sampler | CFIHOS-30000467 | ATEX category | CFIHOS-40000009 |  |  |  |  | IEC 60529:2013 |  |  | STANDARD | V1.2 | 2017-02-13T22:41:14.815Z | 2021-10-11T09:43:05.815Z
sampler | CFIHOS-30000467 | ATEX explosive atmosphere | CFIHOS-40000010 |  |  |  |  | IEC 60529:2013 |  |  | STANDARD | V1.2 | 2017-02-13T22:41:14.815Z | 2021-10-11T09:43:05.815Z
sampler | CFIHOS-30000467 | ATEX group | CFIHOS-40000011 |  |  |  |  | IEC 60529:2013 |  |  | STANDARD | V1.2 | 2017-02-13T22:41:14.815Z | 2021-10-11T09:43:05.815Z
sampler | CFIHOS-30000467 | explosion protection concept | CFIHOS-40000108 |  |  |  |  | IEC 60529:2013 |  |  | STANDARD | V1.2 | 2017-02-13T22:41:14.815Z | 2021-10-11T09:43:05.815Z
sampler | CFIHOS-30000467 | explosion protection examination certificate number | CFIHOS-40000109 |  |  |  |  | IEC 60529:2013 |  |  | STANDARD | V1.2 | 2017-02-13T22:41:14.815Z | 2021-10-11T09:43:05.815Z
sampler | CFIHOS-30000467 | explosion protection gas group | CFIHOS-40000110 |  |  |  |  | IEC 60529:2013 |  |  | STANDARD | V1.2 | 2017-02-13T22:41:14.815Z | 2021-10-11T09:43:05.815Z
sampler | CFIHOS-30000467 | explosion protection material group | CFIHOS-40000612 | [7 empty] | STANDARD | CR0028 | 2019-05-14T08:40:09.715Z | 2021-10-11T09:43:05.815Z
sampler | CFIHOS-30000467 | explosion protection notified body | CFIHOS-40000111 |  |  |  |  | IEC 60529:2013 |  |  | STANDARD | V1.2 | 2017-02-13T22:41:14.815Z | 2021-10-11T09:43:05.815Z
sampler | CFIHOS-30000467 | explosion protection temperature class | CFIHOS-40000112 |  |  |  |  | IEC 60529:2013 |  |  | STANDARD | V1.2 | 2017-02-13T22:41:14.815Z | 2021-10-11T09:43:05.815Z
sampler | CFIHOS-30000467 | explosion protection zone | CFIHOS-40000113 |  |  |  |  | IEC 60529:2013 |  |  | STANDARD | CR0028 | 2019-05-14T08:40:09.715Z | 2021-10-11T09:43:05.815Z
sampler | CFIHOS-30000467 | ingress protection | CFIHOS-40000173 | [7 empty] | STANDARD | V1.2 | 2017-02-13T22:41:14.815Z | 2021-10-11T09:43:05.815Z
sampler | CFIHOS-30000467 | signal type | CFIHOS-40000371 | [7 empty] | STANDARD | CR0028 | 2019-05-14T08:40:09.715Z | 2021-10-11T09:43:05.815Z
sand detector | CFIHOS-30000243 | ATEX category | CFIHOS-40000009 |  |  |  |  | IEC 60529:2013 |  |  | STANDARD | CR0014 | 2017-02-13T22:41:14.815Z | 2021-10-11T09:43:05.815Z
sand detector | CFIHOS-30000243 | ATEX explosive atmosphere | CFIHOS-40000010 |  |  |  |  | IEC 60529:2013 |  |  | STANDARD | CR0014 | 2017-02-13T22:41:14.815Z | 2021-10-11T09:43:05.815Z
sand detector | CFIHOS-30000243 | ATEX group | CFIHOS-40000011 |  |  |  |  | IEC 60529:2013 |  |  | STANDARD | CR0014 | 2017-02-13T22:41:14.815Z | 2021-10-11T09:43:05.815Z
sand detector | CFIHOS-30000243 | explosion protection concept | CFIHOS-40000108 |  |  |  |  | IEC 60529:2013 |  |  | STANDARD | CR0014 | 2017-02-13T22:41:14.815Z | 2021-10-11T09:43:05.815Z
sand detector | CFIHOS-30000243 | explosion protection examination certificate number | CFIHOS-40000109 |  |  |  |  | IEC 60529:2013 |  |  | STANDARD | CR0014 | 2017-02-13T22:41:14.815Z | 2021-10-11T09:43:05.815Z
sand detector | CFIHOS-30000243 | explosion protection gas group | CFIHOS-40000110 |  |  |  |  | IEC 60529:2013 |  |  | STANDARD | CR0014 | 2017-02-13T22:41:14.815Z | 2021-10-11T09:43:05.815Z
sand detector | CFIHOS-30000243 | explosion protection material group | CFIHOS-40000612 | [7 empty] | STANDARD | CR0028 | 2019-05-14T08:40:09.715Z | 2021-10-11T09:43:05.815Z
sand detector | CFIHOS-30000243 | explosion protection notified body | CFIHOS-40000111 |  |  |  |  | IEC 60529:2013 |  |  | STANDARD | CR0014 | 2017-02-13T22:41:14.815Z | 2021-10-11T09:43:05.815Z
sand detector | CFIHOS-30000243 | explosion protection temperature class | CFIHOS-40000112 |  |  |  |  | IEC 60529:2013 |  |  | STANDARD | CR0014 | 2017-02-13T22:41:14.815Z | 2021-10-11T09:43:05.815Z
sand detector | CFIHOS-30000243 | explosion protection zone | CFIHOS-40000113 |  |  |  |  | IEC 60529:2013 |  |  | STANDARD | CR0028 | 2019-05-14T08:40:09.715Z | 2021-10-11T09:43:05.815Z
sand detector | CFIHOS-30000243 | ingress protection | CFIHOS-40000173 | [7 empty] | STANDARD | CR0014 | 2017-02-13T22:41:14.815Z | 2021-10-11T09:43:05.815Z
satellite communications terminal | CFIHOS-30000225 | rated output power | CFIHOS-40000523 |  |  | KWT | K43 |  |  |  | STANDARD | CR0028;CR0032 | 2019-05-14T08:40:09.715Z | 2021-10-11T09:43:05.815Z
screw pump | CFIHOS-30000554 | driver type | CFIHOS-40000087 | [7 empty] | TERMINATED | CR0028 | 2017-02-13T22:41:14.815Z | 2021-10-11T09:43:05.815Z | 2021-10-11T09:43:05.815Z
scrubber | CFIHOS-30000588 | body material | CFIHOS-40000017 |  |  |  |  | ISO 14224:2016 |  |  | STANDARD | FR37 | 2017-02-13T22:41:14.815Z | 2021-10-11T09:43:05.815Z
scrubber | CFIHOS-30000588 | capacity (volume) | CFIHOS-40000489 |  |  | MTQ | FTQ |  |  |  | STANDARD | CR0032 | 2017-02-13T22:41:14.815Z | 2021-10-11T09:43:05.815Z
scrubber | CFIHOS-30000588 | coating specification | CFIHOS-40000041 | [7 empty] | STANDARD | V1.2 | 2017-02-13T22:41:14.815Z | 2021-10-11T09:43:05.815Z
scrubber | CFIHOS-30000588 | design specification | CFIHOS-40000487 | [7 empty] | TERMINATED | CR0031 | 2017-02-13T22:41:14.815Z | 2021-10-11T09:43:05.815Z | 2021-10-11T09:43:05.815Z
scrubber | CFIHOS-30000588 | diameter | CFIHOS-40000493 |  |  | MMT | INH |  |  |  | STANDARD | CR0032 | 2017-02-13T22:41:14.815Z | 2021-10-11T09:43:05.815Z
scrubber | CFIHOS-30000588 | dry weight | CFIHOS-40000494 |  |  | KGM | LBR |  |  |  | STANDARD | CR0032 | 2017-02-13T22:41:14.815Z | 2021-10-11T09:43:05.815Z
scrubber | CFIHOS-30000588 | external maximum allowable working pressure new and cold | CFIHOS-40000115 |  |  | BRG | 64 |  |  |  | STANDARD | CR0032 | 2017-02-13T22:41:14.815Z | 2021-10-11T09:43:05.815Z
scrubber | CFIHOS-30000588 | head internal corrosion allowance | CFIHOS-40000146 |  |  | MMT | INH |  |  |  | STANDARD | CR0032 | 2017-02-13T22:41:14.815Z | 2021-10-11T09:43:05.815Z
scrubber | CFIHOS-30000588 | head material specification | CFIHOS-40000149 | [7 empty] | STANDARD | V1.2 | 2017-02-13T22:41:14.815Z | 2021-10-11T09:43:05.815Z
scrubber | CFIHOS-30000588 | head weld joint efficiency | CFIHOS-40000152 |  |  | P1 | P1 |  |  |  | STANDARD | CR0032 | 2017-02-13T22:41:14.815Z | 2021-10-11T09:43:05.815Z
scrubber | CFIHOS-30000588 | hydrostatic test pressure | CFIHOS-40000497 |  |  | BRG | 64 |  |  |  | STANDARD | CR0032 | 2017-02-13T22:41:14.815Z | 2021-10-11T09:43:05.815Z
scrubber | CFIHOS-30000588 | internal maximum allowable working pressure new and cold | CFIHOS-40000188 |  |  | BRG | 64 |  |  |  | STANDARD | CR0032 | 2017-02-13T22:41:14.815Z | 2021-10-11T09:43:05.815Z
scrubber | CFIHOS-30000588 | internals material specification | CFIHOS-40000194 | [7 empty] | STANDARD | V1.2 | 2017-02-13T22:41:14.815Z | 2021-10-11T09:43:05.815Z
scrubber | CFIHOS-30000588 | legal registration number | CFIHOS-40000200 | [7 empty] | STANDARD | V1.2 | 2017-02-13T22:41:14.815Z | 2021-10-11T09:43:05.815Z
scrubber | CFIHOS-30000588 | length tan tan | CFIHOS-40000500 |  |  | MMT | INH |  |  |  | STANDARD | CR0032 | 2017-02-13T22:41:14.815Z | 2021-10-11T09:43:05.815Z
scrubber | CFIHOS-30000588 | nozzle external corrosion allowance | CFIHOS-40000294 |  |  | MMT | INH |  |  |  | STANDARD | CR0032 | 2017-02-13T22:41:14.815Z | 2021-10-11T09:43:05.815Z
scrubber | CFIHOS-30000588 | nozzle internal corrosion allowance | CFIHOS-40000295 |  |  | MMT | INH |  |  |  | STANDARD | CR0032 | 2017-02-13T22:41:14.815Z | 2021-10-11T09:43:05.815Z
scrubber | CFIHOS-30000588 | nozzle material specification | CFIHOS-40000297 | [7 empty] | STANDARD | V1.2 | 2017-02-13T22:41:14.815Z | 2021-10-11T09:43:05.815Z
scrubber | CFIHOS-30000588 | outside diameter | CFIHOS-40000519 |  |  | MMT | INH | ASME BPVC Section VIII |  |  | STANDARD | CR0032 | 2017-02-13T22:41:14.815Z | 2021-10-11T09:43:05.815Z
scrubber | CFIHOS-30000588 | post weld heat treatment | CFIHOS-40000318 | [7 empty] | STANDARD | V1.2 | 2017-02-13T22:41:14.815Z | 2021-10-11T09:43:05.815Z
scrubber | CFIHOS-30000588 | pressure relief device | CFIHOS-40000542 | [7 empty] | STANDARD | V1.2 | 2017-02-13T22:41:14.815Z | 2021-10-11T09:43:05.815Z
scrubber | CFIHOS-30000588 | shell external corrosion allowance | CFIHOS-40000346 |  |  | MMT | INH |  |  |  | STANDARD | CR0032 | 2017-02-13T22:41:14.815Z | 2021-10-11T09:43:05.815Z
scrubber | CFIHOS-30000588 | shell internal corrosion allowance | CFIHOS-40000350 |  |  | MMT | INH |  |  |  | STANDARD | CR0032 | 2017-02-13T22:41:14.815Z | 2021-10-11T09:43:05.815Z
scrubber | CFIHOS-30000588 | shell lining material specification | CFIHOS-40000352 | [7 empty] | STANDARD | V1.2 | 2017-02-13T22:41:14.815Z | 2021-10-11T09:43:05.815Z
scrubber | CFIHOS-30000588 | shell material specification | CFIHOS-40000354 | [7 empty] | STANDARD | V1.2 | 2017-02-13T22:41:14.815Z | 2021-10-11T09:43:05.815Z
scrubber | CFIHOS-30000588 | shell wall thickness | CFIHOS-40000369 |  |  | MMT | INH |  |  |  | STANDARD | CR0032 | 2017-02-13T22:41:14.815Z | 2021-10-11T09:43:05.815Z
scrubber | CFIHOS-30000588 | shell weld joint efficiency | CFIHOS-40000370 |  |  | P1 | P1 |  |  |  | STANDARD | CR0032 | 2017-02-13T22:41:14.815Z | 2021-10-11T09:43:05.815Z
scrubber | CFIHOS-30000588 | support fire proofing type | CFIHOS-40000405 | [7 empty] | STANDARD | V1.2 | 2017-02-13T22:41:14.815Z | 2021-10-11T09:43:05.815Z
scrubber | CFIHOS-30000588 | support type | CFIHOS-40000406 | [7 empty] | STANDARD | V1.2 | 2017-02-13T22:41:14.815Z | 2021-10-11T09:43:05.815Z
selector switch | CFIHOS-30000227 | ATEX category | CFIHOS-40000009 |  |  |  |  | IEC 60529:2013 |  |  | STANDARD | V1.2 | 2017-02-13T22:41:14.815Z | 2021-10-11T09:43:05.815Z
selector switch | CFIHOS-30000227 | ATEX explosive atmosphere | CFIHOS-40000010 |  |  |  |  | IEC 60529:2013 |  |  | STANDARD | V1.2 | 2017-02-13T22:41:14.815Z | 2021-10-11T09:43:05.815Z
selector switch | CFIHOS-30000227 | ATEX group | CFIHOS-40000011 |  |  |  |  | IEC 60529:2013 |  |  | STANDARD | V1.2 | 2017-02-13T22:41:14.815Z | 2021-10-11T09:43:05.815Z
selector switch | CFIHOS-30000227 | explosion protection concept | CFIHOS-40000108 |  |  |  |  | IEC 60529:2013 |  |  | STANDARD | V1.2 | 2017-02-13T22:41:14.815Z | 2021-10-11T09:43:05.815Z
selector switch | CFIHOS-30000227 | explosion protection examination certificate number | CFIHOS-40000109 |  |  |  |  | IEC 60529:2013 |  |  | STANDARD | V1.2 | 2017-02-13T22:41:14.815Z | 2021-10-11T09:43:05.815Z
selector switch | CFIHOS-30000227 | explosion protection gas group | CFIHOS-40000110 |  |  |  |  | IEC 60529:2013 |  |  | STANDARD | V1.2 | 2017-02-13T22:41:14.815Z | 2021-10-11T09:43:05.815Z
selector switch | CFIHOS-30000227 | explosion protection material group | CFIHOS-40000612 | [7 empty] | STANDARD | CR0028 | 2019-05-14T08:40:09.715Z | 2021-10-11T09:43:05.815Z
selector switch | CFIHOS-30000227 | explosion protection notified body | CFIHOS-40000111 |  |  |  |  | IEC 60529:2013 |  |  | STANDARD | V1.2 | 2017-02-13T22:41:14.815Z | 2021-10-11T09:43:05.815Z
selector switch | CFIHOS-30000227 | explosion protection temperature class | CFIHOS-40000112 |  |  |  |  | IEC 60529:2013 |  |  | STANDARD | V1.2 | 2017-02-13T22:41:14.815Z | 2021-10-11T09:43:05.815Z
selector switch | CFIHOS-30000227 | explosion protection zone | CFIHOS-40000113 |  |  |  |  | IEC 60529:2013 |  |  | STANDARD | CR0028 | 2019-05-14T08:40:09.715Z | 2021-10-11T09:43:05.815Z
selector switch | CFIHOS-30000227 | ingress protection | CFIHOS-40000173 | [7 empty] | STANDARD | V1.2 | 2017-02-13T22:41:14.815Z | 2021-10-11T09:43:05.815Z
selector switch | CFIHOS-30000227 | signal type | CFIHOS-40000371 | [7 empty] | STANDARD | CR0028 | 2019-05-14T08:40:09.715Z | 2021-10-11T09:43:05.815Z
self operating valve | CFIHOS-30000682 | ATEX category | CFIHOS-40000009 | [7 empty] | TERMINATED | CR0028;CR0029 | 2019-05-14T08:40:09.715Z | 2021-10-11T09:43:05.815Z | 2021-10-11T09:43:05.815Z
self operating valve | CFIHOS-30000682 | ATEX explosive atmosphere | CFIHOS-40000010 | [7 empty] | TERMINATED | CR0028;CR0029 | 2019-05-14T08:40:09.715Z | 2021-10-11T09:43:05.815Z | 2021-10-11T09:43:05.815Z
self operating valve | CFIHOS-30000682 | ATEX group | CFIHOS-40000011 | [7 empty] | TERMINATED | CR0028;CR0029 | 2019-05-14T08:40:09.715Z | 2021-10-11T09:43:05.815Z | 2021-10-11T09:43:05.815Z
self operating valve | CFIHOS-30000682 | explosion protection concept | CFIHOS-40000108 | [7 empty] | TERMINATED | CR0028;CR0029 | 2019-05-14T08:40:09.715Z | 2021-10-11T09:43:05.815Z | 2021-10-11T09:43:05.815Z
self operating valve | CFIHOS-30000682 | explosion protection examination certificate number | CFIHOS-40000109 | [7 empty] | TERMINATED | CR0028;CR0029 | 2019-05-14T08:40:09.715Z | 2021-10-11T09:43:05.815Z | 2021-10-11T09:43:05.815Z
self operating valve | CFIHOS-30000682 | explosion protection gas group | CFIHOS-40000110 | [7 empty] | TERMINATED | CR0028;CR0029 | 2019-05-14T08:40:09.715Z | 2021-10-11T09:43:05.815Z | 2021-10-11T09:43:05.815Z
self operating valve | CFIHOS-30000682 | explosion protection material group | CFIHOS-40000612 | [7 empty] | TERMINATED | CR0028;CR0029 | 2019-05-14T08:40:09.715Z | 2021-10-11T09:43:05.815Z | 2021-10-11T09:43:05.815Z
self operating valve | CFIHOS-30000682 | explosion protection notified body | CFIHOS-40000111 | [7 empty] | TERMINATED | CR0028;CR0029 | 2019-05-14T08:40:09.715Z | 2021-10-11T09:43:05.815Z | 2021-10-11T09:43:05.815Z
self operating valve | CFIHOS-30000682 | explosion protection temperature class | CFIHOS-40000112 | [7 empty] | TERMINATED | CR0028;CR0029 | 2019-05-14T08:40:09.715Z | 2021-10-11T09:43:05.815Z | 2021-10-11T09:43:05.815Z
self operating valve | CFIHOS-30000682 | explosion protection zone | CFIHOS-40000113 | [7 empty] | TERMINATED | CR0028;CR0029 | 2019-05-14T08:40:09.715Z | 2021-10-11T09:43:05.815Z | 2021-10-11T09:43:05.815Z
self operating valve | CFIHOS-30000682 | ingress protection | CFIHOS-40000173 | [7 empty] | TERMINATED | CR0028;CR0029 | 2019-05-14T08:40:09.715Z | 2021-10-11T09:43:05.815Z | 2021-10-11T09:43:05.815Z
servo tank gauge | CFIHOS-30000468 | ATEX category | CFIHOS-40000009 |  |  |  |  | IEC 60529:2013 |  |  | STANDARD | V1.2 | 2017-02-13T22:41:14.815Z | 2021-10-11T09:43:05.815Z
servo tank gauge | CFIHOS-30000468 | ATEX explosive atmosphere | CFIHOS-40000010 |  |  |  |  | IEC 60529:2013 |  |  | STANDARD | V1.2 | 2017-02-13T22:41:14.815Z | 2021-10-11T09:43:05.815Z
servo tank gauge | CFIHOS-30000468 | ATEX group | CFIHOS-40000011 |  |  |  |  | IEC 60529:2013 |  |  | STANDARD | V1.2 | 2017-02-13T22:41:14.815Z | 2021-10-11T09:43:05.815Z
servo tank gauge | CFIHOS-30000468 | explosion protection concept | CFIHOS-40000108 |  |  |  |  | IEC 60529:2013 |  |  | STANDARD | V1.2 | 2017-02-13T22:41:14.815Z | 2021-10-11T09:43:05.815Z
servo tank gauge | CFIHOS-30000468 | explosion protection examination certificate number | CFIHOS-40000109 |  |  |  |  | IEC 60529:2013 |  |  | STANDARD | V1.2 | 2017-02-13T22:41:14.815Z | 2021-10-11T09:43:05.815Z
servo tank gauge | CFIHOS-30000468 | explosion protection gas group | CFIHOS-40000110 |  |  |  |  | IEC 60529:2013 |  |  | STANDARD | V1.2 | 2017-02-13T22:41:14.815Z | 2021-10-11T09:43:05.815Z
servo tank gauge | CFIHOS-30000468 | explosion protection material group | CFIHOS-40000612 | [7 empty] | STANDARD | CR0028 | 2019-05-14T08:40:09.715Z | 2021-10-11T09:43:05.815Z
servo tank gauge | CFIHOS-30000468 | explosion protection notified body | CFIHOS-40000111 |  |  |  |  | IEC 60529:2013 |  |  | STANDARD | V1.2 | 2017-02-13T22:41:14.815Z | 2021-10-11T09:43:05.815Z
servo tank gauge | CFIHOS-30000468 | explosion protection temperature class | CFIHOS-40000112 |  |  |  |  | IEC 60529:2013 |  |  | STANDARD | V1.2 | 2017-02-13T22:41:14.815Z | 2021-10-11T09:43:05.815Z
servo tank gauge | CFIHOS-30000468 | explosion protection zone | CFIHOS-40000113 | [7 empty] | STANDARD | CR0028 | 2019-05-14T08:40:09.715Z | 2021-10-11T09:43:05.815Z
servo tank gauge | CFIHOS-30000468 | ingress protection | CFIHOS-40000173 | [7 empty] | STANDARD | V1.2 | 2017-02-13T22:41:14.815Z | 2021-10-11T09:43:05.815Z
settler | CFIHOS-30000589 | capacity (volume) | CFIHOS-40000489 | [7 empty] | TERMINATED | CR0013 | 2017-02-13T22:41:14.815Z | 2021-10-11T09:43:05.815Z | 2021-10-11T09:43:05.815Z
settler | CFIHOS-30000589 | coating specification | CFIHOS-40000041 | [7 empty] | TERMINATED | CR0013 | 2017-02-13T22:41:14.815Z | 2021-10-11T09:43:05.815Z | 2021-10-11T09:43:05.815Z
settler | CFIHOS-30000589 | design specification | CFIHOS-40000487 | [7 empty] | TERMINATED | CR0013 | 2017-02-13T22:41:14.815Z | 2021-10-11T09:43:05.815Z | 2021-10-11T09:43:05.815Z
settler | CFIHOS-30000589 | diameter | CFIHOS-40000493 | [7 empty] | TERMINATED | CR0013 | 2017-02-13T22:41:14.815Z | 2021-10-11T09:43:05.815Z | 2021-10-11T09:43:05.815Z
settler | CFIHOS-30000589 | dry weight | CFIHOS-40000494 | [7 empty] | TERMINATED | CR0013 | 2017-02-13T22:41:14.815Z | 2021-10-11T09:43:05.815Z | 2021-10-11T09:43:05.815Z
settler | CFIHOS-30000589 | external maximum allowable working pressure new and cold | CFIHOS-40000115 | [7 empty] | TERMINATED | CR0013 | 2017-02-13T22:41:14.815Z | 2021-10-11T09:43:05.815Z | 2021-10-11T09:43:05.815Z
settler | CFIHOS-30000589 | head external corrosion allowance | CFIHOS-40000145 | [7 empty] | TERMINATED | CR0013 | 2017-02-13T22:41:14.815Z | 2021-10-11T09:43:05.815Z | 2021-10-11T09:43:05.815Z
settler | CFIHOS-30000589 | head material specification | CFIHOS-40000149 | [7 empty] | TERMINATED | CR0013 | 2017-02-13T22:41:14.815Z | 2021-10-11T09:43:05.815Z | 2021-10-11T09:43:05.815Z
settler | CFIHOS-30000589 | head weld joint efficiency | CFIHOS-40000152 | [7 empty] | TERMINATED | CR0013 | 2017-02-13T22:41:14.815Z | 2021-10-11T09:43:05.815Z | 2021-10-11T09:43:05.815Z
settler | CFIHOS-30000589 | hydrostatic test pressure | CFIHOS-40000497 | [7 empty] | TERMINATED | CR0013 | 2017-02-13T22:41:14.815Z | 2021-10-11T09:43:05.815Z | 2021-10-11T09:43:05.815Z
settler | CFIHOS-30000589 | internal maximum allowable working pressure new and cold | CFIHOS-40000188 | [7 empty] | TERMINATED | CR0013 | 2017-02-13T22:41:14.815Z | 2021-10-11T09:43:05.815Z | 2021-10-11T09:43:05.815Z
settler | CFIHOS-30000589 | internals material specification | CFIHOS-40000194 | [7 empty] | TERMINATED | CR0013 | 2017-02-13T22:41:14.815Z | 2021-10-11T09:43:05.815Z | 2021-10-11T09:43:05.815Z
settler | CFIHOS-30000589 | legal registration number | CFIHOS-40000200 | [7 empty] | TERMINATED | CR0013 | 2017-02-13T22:41:14.815Z | 2021-10-11T09:43:05.815Z | 2021-10-11T09:43:05.815Z
settler | CFIHOS-30000589 | length tan tan | CFIHOS-40000500 | [7 empty] | TERMINATED | CR0013 | 2017-02-13T22:41:14.815Z | 2021-10-11T09:43:05.815Z | 2021-10-11T09:43:05.815Z
settler | CFIHOS-30000589 | nozzle external corrosion allowance | CFIHOS-40000294 | [7 empty] | TERMINATED | CR0013 | 2017-02-13T22:41:14.815Z | 2021-10-11T09:43:05.815Z | 2021-10-11T09:43:05.815Z
settler | CFIHOS-30000589 | nozzle internal corrosion allowance | CFIHOS-40000295 | [7 empty] | TERMINATED | CR0013 | 2017-02-13T22:41:14.815Z | 2021-10-11T09:43:05.815Z | 2021-10-11T09:43:05.815Z
settler | CFIHOS-30000589 | nozzle material specification | CFIHOS-40000297 | [7 empty] | TERMINATED | CR0013 | 2017-02-13T22:41:14.815Z | 2021-10-11T09:43:05.815Z | 2021-10-11T09:43:05.815Z
settler | CFIHOS-30000589 | outside diameter | CFIHOS-40000519 | [7 empty] | TERMINATED | CR0013 | 2017-02-13T22:41:14.815Z | 2021-10-11T09:43:05.815Z | 2021-10-11T09:43:05.815Z
settler | CFIHOS-30000589 | post weld heat treatment | CFIHOS-40000318 | [7 empty] | TERMINATED | CR0013 | 2017-02-13T22:41:14.815Z | 2021-10-11T09:43:05.815Z | 2021-10-11T09:43:05.815Z
settler | CFIHOS-30000589 | pressure relief device | CFIHOS-40000542 | [7 empty] | TERMINATED | CR0013 | 2017-02-13T22:41:14.815Z | 2021-10-11T09:43:05.815Z | 2021-10-11T09:43:05.815Z
settler | CFIHOS-30000589 | shell external corrosion allowance | CFIHOS-40000346 | [7 empty] | TERMINATED | CR0013 | 2017-02-13T22:41:14.815Z | 2021-10-11T09:43:05.815Z | 2021-10-11T09:43:05.815Z
settler | CFIHOS-30000589 | shell internal corrosion allowance | CFIHOS-40000350 | [7 empty] | TERMINATED | CR0013 | 2017-02-13T22:41:14.815Z | 2021-10-11T09:43:05.815Z | 2021-10-11T09:43:05.815Z
settler | CFIHOS-30000589 | shell lining material specification | CFIHOS-40000352 | [7 empty] | TERMINATED | CR0013 | 2017-02-13T22:41:14.815Z | 2021-10-11T09:43:05.815Z | 2021-10-11T09:43:05.815Z
settler | CFIHOS-30000589 | shell material specification | CFIHOS-40000354 | [7 empty] | TERMINATED | CR0013 | 2017-02-13T22:41:14.815Z | 2021-10-11T09:43:05.815Z | 2021-10-11T09:43:05.815Z
settler | CFIHOS-30000589 | shell wall thickness | CFIHOS-40000369 | [7 empty] | TERMINATED | CR0013 | 2017-02-13T22:41:14.815Z | 2021-10-11T09:43:05.815Z | 2021-10-11T09:43:05.815Z
settler | CFIHOS-30000589 | shell weld joint efficiency | CFIHOS-40000370 | [7 empty] | TERMINATED | CR0013 | 2017-02-13T22:41:14.815Z | 2021-10-11T09:43:05.815Z | 2021-10-11T09:43:05.815Z
settler | CFIHOS-30000589 | support fire proofing type | CFIHOS-40000405 | [7 empty] | TERMINATED | CR0013 | 2017-02-13T22:41:14.815Z | 2021-10-11T09:43:05.815Z | 2021-10-11T09:43:05.815Z
settler | CFIHOS-30000589 | support type | CFIHOS-40000406 | [7 empty] | TERMINATED | CR0013 | 2017-02-13T22:41:14.815Z | 2021-10-11T09:43:05.815Z | 2021-10-11T09:43:05.815Z
shell and tube heat exchanger | CFIHOS-30000755 | ATEX category | CFIHOS-40000009 | [7 empty] | STANDARD | CR0028 | 2019-05-14T08:40:09.715Z | 2021-10-11T09:43:05.815Z
shell and tube heat exchanger | CFIHOS-30000755 | ATEX explosive atmosphere | CFIHOS-40000010 | [7 empty] | STANDARD | CR0028 | 2019-05-14T08:40:09.715Z | 2021-10-11T09:43:05.815Z
shell and tube heat exchanger | CFIHOS-30000755 | ATEX group | CFIHOS-40000011 | [7 empty] | STANDARD | CR0028 | 2019-05-14T08:40:09.715Z | 2021-10-11T09:43:05.815Z
shell and tube heat exchanger | CFIHOS-30000755 | channel corrosion allowance | CFIHOS-40000037 |  |  | MMT | INH | ISO 16812:2019 |  |  | STANDARD | CR0032 | 2017-02-13T22:41:14.815Z | 2021-10-11T09:43:05.815Z
shell and tube heat exchanger | CFIHOS-30000755 | channel material | CFIHOS-40000038 |  |  |  |  | ISO 16812:2019 |  |  | STANDARD | V1.2 | 2017-02-13T22:41:14.815Z | 2021-10-11T09:43:05.815Z
shell and tube heat exchanger | CFIHOS-30000755 | design specification | CFIHOS-40000487 | [7 empty] | TERMINATED | CR0028 | 2017-02-13T22:41:14.815Z | 2021-10-11T09:43:05.815Z | 2021-10-11T09:43:05.815Z
shell and tube heat exchanger | CFIHOS-30000755 | dry weight | CFIHOS-40000494 |  |  | KGM | LBR | ISO 16812:2019 |  |  | STANDARD | CR0032 | 2017-02-13T22:41:14.815Z | 2021-10-11T09:43:05.815Z
shell and tube heat exchanger | CFIHOS-30000755 | explosion protection concept | CFIHOS-40000108 | [7 empty] | STANDARD | CR0028 | 2019-05-14T08:40:09.715Z | 2021-10-11T09:43:05.815Z
shell and tube heat exchanger | CFIHOS-30000755 | explosion protection examination certificate number | CFIHOS-40000109 | [7 empty] | STANDARD | CR0028 | 2019-05-14T08:40:09.715Z | 2021-10-11T09:43:05.815Z
shell and tube heat exchanger | CFIHOS-30000755 | explosion protection gas group | CFIHOS-40000110 | [7 empty] | STANDARD | CR0028 | 2019-05-14T08:40:09.715Z | 2021-10-11T09:43:05.815Z
shell and tube heat exchanger | CFIHOS-30000755 | explosion protection material group | CFIHOS-40000612 | [7 empty] | STANDARD | CR0028 | 2019-05-14T08:40:09.715Z | 2021-10-11T09:43:05.815Z
shell and tube heat exchanger | CFIHOS-30000755 | explosion protection notified body | CFIHOS-40000111 | [7 empty] | STANDARD | CR0028 | 2019-05-14T08:40:09.715Z | 2021-10-11T09:43:05.815Z
shell and tube heat exchanger | CFIHOS-30000755 | explosion protection temperature class | CFIHOS-40000112 | [7 empty] | STANDARD | CR0028 | 2019-05-14T08:40:09.715Z | 2021-10-11T09:43:05.815Z
shell and tube heat exchanger | CFIHOS-30000755 | explosion protection zone | CFIHOS-40000113 | [7 empty] | STANDARD | CR0028 | 2019-05-14T08:40:09.715Z | 2021-10-11T09:43:05.815Z
shell and tube heat exchanger | CFIHOS-30000755 | hydrostatic test pressure | CFIHOS-40000497 |  |  | BRG | 64 |  |  |  | STANDARD | CR0028;CR0032 | 2019-05-14T08:40:09.715Z | 2021-10-11T09:43:05.815Z
shell and tube heat exchanger | CFIHOS-30000755 | ingress protection | CFIHOS-40000173 | [7 empty] | STANDARD | CR0028 | 2019-05-14T08:40:09.715Z | 2021-10-11T09:43:05.815Z
shell and tube heat exchanger | CFIHOS-30000755 | Inspection authority | CFIHOS-40000176 | [7 empty] | STANDARD | V1.2 | 2017-02-13T22:41:14.815Z | 2021-10-11T09:43:05.815Z
shell and tube heat exchanger | CFIHOS-30000755 | legal registration number | CFIHOS-40000200 | [7 empty] | STANDARD | V1.2 | 2017-02-13T22:41:14.815Z | 2021-10-11T09:43:05.815Z
shell and tube heat exchanger | CFIHOS-30000755 | lined surface | CFIHOS-40000633 | [7 empty] | STANDARD | CR0028 | 2019-05-14T08:40:09.715Z | 2021-10-11T09:43:05.815Z
shell and tube heat exchanger | CFIHOS-30000755 | maximum allowable working pressure new and cold | CFIHOS-40000225 |  |  | BRG | 64 | ISO 16812:2019 |  |  | STANDARD | CR0032 | 2017-02-13T22:41:14.815Z | 2021-10-11T09:43:05.815Z
shell and tube heat exchanger | CFIHOS-30000755 | operating weight | CFIHOS-40000516 |  |  | KGM | LBR | ISO 16812:2019 |  |  | STANDARD | CR0032 | 2017-02-13T22:41:14.815Z | 2021-10-11T09:43:05.815Z
shell and tube heat exchanger | CFIHOS-30000755 | outside surface area | CFIHOS-40000520 | [7 empty] | TERMINATED | CR0028 | 2017-02-13T22:41:14.815Z | 2021-10-11T09:43:05.815Z | 2021-10-11T09:43:05.815Z
shell and tube heat exchanger | CFIHOS-30000755 | post weld heat treatment | CFIHOS-40000318 | [7 empty] | STANDARD | V1.2 | 2017-02-13T22:41:14.815Z | 2021-10-11T09:43:05.815Z
shell and tube heat exchanger | CFIHOS-30000755 | shell corrosion allowance | CFIHOS-40000344 |  |  | MMT | INH | ISO 16812:2019 |  |  | STANDARD | CR0032 | 2017-02-13T22:41:14.815Z | 2021-10-11T09:43:05.815Z
shell and tube heat exchanger | CFIHOS-30000755 | shell dry weight | CFIHOS-40000345 | [7 empty] | TERMINATED | CR0028 | 2017-02-13T22:41:14.815Z | 2021-10-11T09:43:05.815Z | 2021-10-11T09:43:05.815Z
shell and tube heat exchanger | CFIHOS-30000755 | shell hydrostatic test pressure - field | CFIHOS-40000347 | [7 empty] | TERMINATED | CR0028 | 2017-02-13T22:41:14.815Z | 2021-10-11T09:43:05.815Z | 2021-10-11T09:43:05.815Z
shell and tube heat exchanger | CFIHOS-30000755 | shell hydrostatic test pressure - shop | CFIHOS-40000348 | [7 empty] | TERMINATED | CR0028 | 2017-02-13T22:41:14.815Z | 2021-10-11T09:43:05.815Z | 2021-10-11T09:43:05.815Z
shell and tube heat exchanger | CFIHOS-30000755 | shell inside diameter | CFIHOS-40000349 | [7 empty] | TERMINATED | CR0028 | 2017-02-13T22:41:14.815Z | 2021-10-11T09:43:05.815Z | 2021-10-11T09:43:05.815Z
shell and tube heat exchanger | CFIHOS-30000755 | shell lining material | CFIHOS-40000351 | [7 empty] | STANDARD | V1.2 | 2017-02-13T22:41:14.815Z | 2021-10-11T09:43:05.815Z
shell and tube heat exchanger | CFIHOS-30000755 | shell material | CFIHOS-40000353 |  |  |  |  | ISO 16812:2019 |  |  | STANDARD | V1.2 | 2017-02-13T22:41:14.815Z | 2021-10-11T09:43:05.815Z
shell and tube heat exchanger | CFIHOS-30000755 | shell operating weight | CFIHOS-40000359 | [7 empty] | TERMINATED | CR0028 | 2017-02-13T22:41:14.815Z | 2021-10-11T09:43:05.815Z | 2021-10-11T09:43:05.815Z
shell and tube heat exchanger | CFIHOS-30000755 | shell outside diameter | CFIHOS-40000360 | [7 empty] | TERMINATED | CR0028 | 2017-02-13T22:41:14.815Z | 2021-10-11T09:43:05.815Z | 2021-10-11T09:43:05.815Z
shell and tube heat exchanger | CFIHOS-30000755 | shell upper limit allowable pressure | CFIHOS-40000629 | [7 empty] | STANDARD | CR0028 | 2019-05-14T08:40:09.715Z | 2021-10-11T09:43:05.815Z
shell and tube heat exchanger | CFIHOS-30000755 | shell upper limit allowable temperature | CFIHOS-40000630 | [7 empty] | STANDARD | CR0028 | 2019-05-14T08:40:09.715Z | 2021-10-11T09:43:05.815Z
shell and tube heat exchanger | CFIHOS-30000755 | shell wall thickness | CFIHOS-40000369 |  |  | MMT | INH |  |  |  | STANDARD | CR0028;CR0032 | 2019-05-14T08:40:09.715Z | 2021-10-11T09:43:05.815Z
shell and tube heat exchanger | CFIHOS-30000755 | support type | CFIHOS-40000406 | [7 empty] | TERMINATED | CR0028 | 2017-02-13T22:41:14.815Z | 2021-10-11T09:43:05.815Z | 2021-10-11T09:43:05.815Z
shell and tube heat exchanger | CFIHOS-30000755 | TEMA type | CFIHOS-40000411 |  |  |  |  | ISO 16812:2019 |  |  | STANDARD | V1.2 | 2017-02-13T22:41:14.815Z | 2021-10-11T09:43:05.815Z
shell and tube heat exchanger | CFIHOS-30000755 | tube bundle design | CFIHOS-40000426 | [7 empty] | STANDARD | V1.2 | 2017-02-13T22:41:14.815Z | 2021-10-11T09:43:05.815Z
shell and tube heat exchanger | CFIHOS-30000755 | tube hydrostatic test pressure - field | CFIHOS-40000430 | [7 empty] | TERMINATED | CR0028 | 2017-02-13T22:41:14.815Z | 2021-10-11T09:43:05.815Z | 2021-10-11T09:43:05.815Z
shell and tube heat exchanger | CFIHOS-30000755 | tube hydrostatic test pressure - shop | CFIHOS-40000431 | [7 empty] | TERMINATED | CR0028 | 2017-02-13T22:41:14.815Z | 2021-10-11T09:43:05.815Z | 2021-10-11T09:43:05.815Z
shell and tube heat exchanger | CFIHOS-30000755 | tube material | CFIHOS-40000432 | [7 empty] | STANDARD | CR0028 | 2019-05-14T08:40:09.715Z | 2021-10-11T09:43:05.815Z
shell and tube heat exchanger | CFIHOS-30000755 | tube upper limit allowable pressure | CFIHOS-40000631 | [7 empty] | STANDARD | CR0028 | 2019-05-14T08:40:09.715Z | 2021-10-11T09:43:05.815Z
shell and tube heat exchanger | CFIHOS-30000755 | tube upper limit allowable temperature | CFIHOS-40000632 | [7 empty] | STANDARD | CR0028 | 2019-05-14T08:40:09.715Z | 2021-10-11T09:43:05.815Z
shell and tube heat exchanger | CFIHOS-30000755 | tube wall thickness | CFIHOS-40000443 |  |  | MMT | INH |  |  |  | STANDARD | CR0032 | 2017-02-13T22:41:14.815Z | 2021-10-11T09:43:05.815Z
shut off damper | CFIHOS-30000232 | ATEX category | CFIHOS-40000009 | [7 empty] | STANDARD | CR0028 | 2019-05-14T08:40:09.715Z | 2021-10-11T09:43:05.815Z
shut off damper | CFIHOS-30000232 | ATEX explosive atmosphere | CFIHOS-40000010 | [7 empty] | STANDARD | CR0028 | 2019-05-14T08:40:09.715Z | 2021-10-11T09:43:05.815Z
shut off damper | CFIHOS-30000232 | ATEX group | CFIHOS-40000011 | [7 empty] | STANDARD | CR0028 | 2019-05-14T08:40:09.715Z | 2021-10-11T09:43:05.815Z
shut off damper | CFIHOS-30000232 | explosion protection concept | CFIHOS-40000108 | [7 empty] | STANDARD | CR0028 | 2019-05-14T08:40:09.715Z | 2021-10-11T09:43:05.815Z
shut off damper | CFIHOS-30000232 | explosion protection examination certificate number | CFIHOS-40000109 | [7 empty] | STANDARD | CR0028 | 2019-05-14T08:40:09.715Z | 2021-10-11T09:43:05.815Z
shut off damper | CFIHOS-30000232 | explosion protection gas group | CFIHOS-40000110 | [7 empty] | STANDARD | CR0028 | 2019-05-14T08:40:09.715Z | 2021-10-11T09:43:05.815Z
shut off damper | CFIHOS-30000232 | explosion protection material group | CFIHOS-40000612 | [7 empty] | STANDARD | CR0028 | 2019-05-14T08:40:09.715Z | 2021-10-11T09:43:05.815Z
shut off damper | CFIHOS-30000232 | explosion protection notified body | CFIHOS-40000111 | [7 empty] | STANDARD | CR0028 | 2019-05-14T08:40:09.715Z | 2021-10-11T09:43:05.815Z
shut off damper | CFIHOS-30000232 | explosion protection temperature class | CFIHOS-40000112 | [7 empty] | STANDARD | CR0028 | 2019-05-14T08:40:09.715Z | 2021-10-11T09:43:05.815Z
shut off damper | CFIHOS-30000232 | explosion protection zone | CFIHOS-40000113 | [7 empty] | STANDARD | CR0028 | 2019-05-14T08:40:09.715Z | 2021-10-11T09:43:05.815Z
shut off damper | CFIHOS-30000232 | ingress protection | CFIHOS-40000173 | [7 empty] | STANDARD | CR0028 | 2019-05-14T08:40:09.715Z | 2021-10-11T09:43:05.815Z
signal cable | CFIHOS-30000365 | actual length | CFIHOS-40000001 |  |  | MTR | FOT |  |  |  | STANDARD | CR0028;CR0032 | 2019-05-14T08:40:09.715Z | 2021-10-11T09:43:05.815Z
signal cable | CFIHOS-30000365 | rated voltage | CFIHOS-40000528 |  |  |  |  | The Electricity at Work Regulations 1989 |  |  | STANDARD | FR12 | 2023-02-14T02:54:16.728Z | 2023-02-14T02:54:16.728Z
silencer | CFIHOS-30000514 | design specification | CFIHOS-40000487 | [7 empty] | TERMINATED | CR0031 | 2017-02-13T22:41:14.815Z | 2021-10-11T09:43:05.815Z | 2021-10-11T09:43:05.815Z
silencer | CFIHOS-30000514 | inlet flange rating | CFIHOS-40000174 | [7 empty] | STANDARD | V1.2 | 2017-02-13T22:41:14.815Z | 2021-10-11T09:43:05.815Z
silencer | CFIHOS-30000514 | outlet flange rating | CFIHOS-40000312 | [7 empty] | STANDARD | V1.2 | 2017-02-13T22:41:14.815Z | 2021-10-11T09:43:05.815Z
silencer | CFIHOS-30000514 | outlet flange size | CFIHOS-40000313 |  |  | MMT | INH |  |  |  | STANDARD | CR0032 | 2017-02-13T22:41:14.815Z | 2021-10-11T09:43:05.815Z
siren | CFIHOS-30000744 | ATEX category | CFIHOS-40000009 |  |  |  |  | IEC 60529:2013 |  |  | STANDARD | V1.2 | 2017-02-13T22:41:14.815Z | 2021-10-11T09:43:05.815Z
siren | CFIHOS-30000744 | ATEX explosive atmosphere | CFIHOS-40000010 |  |  |  |  | IEC 60529:2013 |  |  | STANDARD | V1.2 | 2017-02-13T22:41:14.815Z | 2021-10-11T09:43:05.815Z
siren | CFIHOS-30000744 | ATEX group | CFIHOS-40000011 |  |  |  |  | IEC 60529:2013 |  |  | STANDARD | V1.2 | 2017-02-13T22:41:14.815Z | 2021-10-11T09:43:05.815Z
siren | CFIHOS-30000744 | explosion protection concept | CFIHOS-40000108 |  |  |  |  | IEC 60529:2013 |  |  | STANDARD | V1.2 | 2017-02-13T22:41:14.815Z | 2021-10-11T09:43:05.815Z
siren | CFIHOS-30000744 | explosion protection examination certificate number | CFIHOS-40000109 |  |  |  |  | IEC 60529:2013 |  |  | STANDARD | V1.2 | 2017-02-13T22:41:14.815Z | 2021-10-11T09:43:05.815Z
siren | CFIHOS-30000744 | explosion protection gas group | CFIHOS-40000110 |  |  |  |  | IEC 60529:2013 |  |  | STANDARD | V1.2 | 2017-02-13T22:41:14.815Z | 2021-10-11T09:43:05.815Z
siren | CFIHOS-30000744 | explosion protection material group | CFIHOS-40000612 | [7 empty] | STANDARD | CR0028 | 2019-05-14T08:40:09.715Z | 2021-10-11T09:43:05.815Z
siren | CFIHOS-30000744 | explosion protection notified body | CFIHOS-40000111 |  |  |  |  | IEC 60529:2013 |  |  | STANDARD | V1.2 | 2017-02-13T22:41:14.815Z | 2021-10-11T09:43:05.815Z
siren | CFIHOS-30000744 | explosion protection temperature class | CFIHOS-40000112 |  |  |  |  | IEC 60529:2013 |  |  | STANDARD | V1.2 | 2017-02-13T22:41:14.815Z | 2021-10-11T09:43:05.815Z
siren | CFIHOS-30000744 | explosion protection zone | CFIHOS-40000113 | [7 empty] | STANDARD | CR0028 | 2019-05-14T08:40:09.715Z | 2021-10-11T09:43:05.815Z
siren | CFIHOS-30000744 | ingress protection | CFIHOS-40000173 | [7 empty] | STANDARD | V1.2 | 2017-02-13T22:41:14.815Z | 2021-10-11T09:43:05.815Z
slide control valve | CFIHOS-30000865 | ATEX category | CFIHOS-40000009 | [7 empty] | STANDARD | CR0028 | 2019-05-14T08:40:09.715Z | 2021-10-11T09:43:05.815Z
slide control valve | CFIHOS-30000865 | ATEX explosive atmosphere | CFIHOS-40000010 | [7 empty] | STANDARD | CR0028 | 2019-05-14T08:40:09.715Z | 2021-10-11T09:43:05.815Z
slide control valve | CFIHOS-30000865 | ATEX group | CFIHOS-40000011 | [7 empty] | STANDARD | CR0028 | 2019-05-14T08:40:09.715Z | 2021-10-11T09:43:05.815Z
slide control valve | CFIHOS-30000865 | body material | CFIHOS-40000017 |  |  |  |  | IEC 60537:1976 Withdrawn;ISO 14224:2016 |  |  | STANDARD | CR0028;FR37 | 2019-05-14T08:40:09.715Z | 2021-10-11T09:43:05.815Z
slide control valve | CFIHOS-30000865 | explosion protection concept | CFIHOS-40000108 | [7 empty] | STANDARD | CR0028 | 2019-05-14T08:40:09.715Z | 2021-10-11T09:43:05.815Z
slide control valve | CFIHOS-30000865 | explosion protection examination certificate number | CFIHOS-40000109 | [7 empty] | STANDARD | CR0028 | 2019-05-14T08:40:09.715Z | 2021-10-11T09:43:05.815Z
slide control valve | CFIHOS-30000865 | explosion protection gas group | CFIHOS-40000110 | [7 empty] | STANDARD | CR0028 | 2019-05-14T08:40:09.715Z | 2021-10-11T09:43:05.815Z
slide control valve | CFIHOS-30000865 | explosion protection material group | CFIHOS-40000612 | [7 empty] | STANDARD | CR0028 | 2019-05-14T08:40:09.715Z | 2021-10-11T09:43:05.815Z
slide control valve | CFIHOS-30000865 | explosion protection notified body | CFIHOS-40000111 | [7 empty] | STANDARD | CR0028 | 2019-05-14T08:40:09.715Z | 2021-10-11T09:43:05.815Z
slide control valve | CFIHOS-30000865 | explosion protection temperature class | CFIHOS-40000112 | [7 empty] | STANDARD | CR0028 | 2019-05-14T08:40:09.715Z | 2021-10-11T09:43:05.815Z
slide control valve | CFIHOS-30000865 | explosion protection zone | CFIHOS-40000113 | [7 empty] | STANDARD | CR0028 | 2019-05-14T08:40:09.715Z | 2021-10-11T09:43:05.815Z
slide control valve | CFIHOS-30000865 | ingress protection | CFIHOS-40000173 | [7 empty] | STANDARD | CR0028 | 2019-05-14T08:40:09.715Z | 2021-10-11T09:43:05.815Z
slide control valve | CFIHOS-30000865 | inlet connection type | CFIHOS-40000586 | [7 empty] | STANDARD | CR0028 | 2019-05-14T08:40:09.715Z | 2021-10-11T09:43:05.815Z
slide control valve | CFIHOS-30000865 | outlet connection type | CFIHOS-40000587 | [7 empty] | STANDARD | CR0028 | 2019-05-14T08:40:09.715Z | 2021-10-11T09:43:05.815Z
slide control valve | CFIHOS-30000865 | pressure rating | CFIHOS-40000591 | [7 empty] | STANDARD | CR0028 | 2019-05-14T08:40:09.715Z | 2021-10-11T09:43:05.815Z
slide control valve | CFIHOS-30000865 | seat design type | CFIHOS-40000588 |  |  |  |  | IEC 60537:1976 Withdrawn;ISO 14224:2016 |  |  | STANDARD | CR0028;FR37 | 2019-05-14T08:40:09.715Z | 2021-10-11T09:43:05.815Z
slide control valve | CFIHOS-30000865 | seat leakage class | CFIHOS-40000592 | [7 empty] | STANDARD | CR0028 | 2019-05-14T08:40:09.715Z | 2021-10-11T09:43:05.815Z
slide control valve | CFIHOS-30000865 | stem sealing type | CFIHOS-40000589 |  |  |  |  | ISO 14224:2016 |  |  | STANDARD | CR0028;FR37 | 2019-05-14T08:40:09.715Z | 2021-10-11T09:43:05.815Z
slide control valve | CFIHOS-30000865 | temperature rating | CFIHOS-40000593 | [7 empty] | STANDARD | CR0028 | 2019-05-14T08:40:09.715Z | 2021-10-11T09:43:05.815Z
slide control valve | CFIHOS-30000865 | trim type | CFIHOS-40000596 |  |  |  |  | ANSI/ISA-75.05.01-2019 |  |  | STANDARD | CR0028 | 2019-05-14T08:40:09.715Z | 2021-10-11T09:43:05.815Z
slide control valve | CFIHOS-30000865 | upper limit allowable pressure | CFIHOS-40000570 | [7 empty] | STANDARD | CR0028 | 2019-05-14T08:40:09.715Z | 2021-10-11T09:43:05.815Z
slide control valve | CFIHOS-30000865 | upper limit operating mass flow rate | CFIHOS-40000472 |  |  | E93 | 4U |  |  |  | STANDARD | CR0028;CR0032 | 2019-05-14T08:40:09.715Z | 2021-10-11T09:43:05.815Z
slide control valve | CFIHOS-30000865 | valve operator type | CFIHOS-40000590 |  |  |  |  | API Spec 6D:2014 |  |  | STANDARD | CR0028 | 2019-05-14T08:40:09.715Z | 2021-10-11T09:43:05.815Z
slide valve | CFIHOS-30000866 | body material | CFIHOS-40000017 | [7 empty] | STANDARD | CR0028 | 2019-05-14T08:40:09.715Z | 2021-10-11T09:43:05.815Z
slide valve | CFIHOS-30000866 | inlet connection type | CFIHOS-40000586 | [7 empty] | STANDARD | CR0028 | 2019-05-14T08:40:09.715Z | 2021-10-11T09:43:05.815Z
slide valve | CFIHOS-30000866 | outlet connection type | CFIHOS-40000587 | [7 empty] | STANDARD | CR0028 | 2019-05-14T08:40:09.715Z | 2021-10-11T09:43:05.815Z
slide valve | CFIHOS-30000866 | pressure rating | CFIHOS-40000591 | [7 empty] | STANDARD | CR0028 | 2019-05-14T08:40:09.715Z | 2021-10-11T09:43:05.815Z
slide valve | CFIHOS-30000866 | seat design type | CFIHOS-40000588 | [7 empty] | STANDARD | CR0028 | 2019-05-14T08:40:09.715Z | 2021-10-11T09:43:05.815Z
slide valve | CFIHOS-30000866 | seat leakage class | CFIHOS-40000592 | [7 empty] | STANDARD | CR0028 | 2019-05-14T08:40:09.715Z | 2021-10-11T09:43:05.815Z
slide valve | CFIHOS-30000866 | stem sealing type | CFIHOS-40000589 | [7 empty] | STANDARD | CR0028 | 2019-05-14T08:40:09.715Z | 2021-10-11T09:43:05.815Z
slide valve | CFIHOS-30000866 | temperature rating | CFIHOS-40000593 | [7 empty] | STANDARD | CR0028 | 2019-05-14T08:40:09.715Z | 2021-10-11T09:43:05.815Z
slide valve | CFIHOS-30000866 | upper limit allowable pressure | CFIHOS-40000570 | [7 empty] | STANDARD | CR0028 | 2019-05-14T08:40:09.715Z | 2021-10-11T09:43:05.815Z
slide valve | CFIHOS-30000866 | valve operator type | CFIHOS-40000590 |  |  |  |  | API Spec 6D:2014 |  |  | STANDARD | CR0028 | 2019-05-14T08:40:09.715Z | 2021-10-11T09:43:05.815Z
slip ring | CFIHOS-30000629 | rated voltage | CFIHOS-40000528 |  |  |  |  | The Electricity at Work Regulations 1989 |  |  | STANDARD | FR12 | 2023-02-14T02:54:16.728Z | 2023-02-14T02:54:16.728Z
slug catcher | CFIHOS-30000591 | capacity (volume) | CFIHOS-40000489 |  |  | MTQ | FTQ |  |  |  | STANDARD | CR0032 | 2017-02-13T22:41:14.815Z | 2021-10-11T09:43:05.815Z
slug catcher | CFIHOS-30000591 | coating specification | CFIHOS-40000041 | [7 empty] | STANDARD | V1.2 | 2017-02-13T22:41:14.815Z | 2021-10-11T09:43:05.815Z
slug catcher | CFIHOS-30000591 | design specification | CFIHOS-40000487 | [7 empty] | TERMINATED | CR0031 | 2017-02-13T22:41:14.815Z | 2021-10-11T09:43:05.815Z | 2021-10-11T09:43:05.815Z
slug catcher | CFIHOS-30000591 | diameter | CFIHOS-40000493 |  |  | MMT | INH |  |  |  | STANDARD | CR0032 | 2017-02-13T22:41:14.815Z | 2021-10-11T09:43:05.815Z
slug catcher | CFIHOS-30000591 | dry weight | CFIHOS-40000494 |  |  | KGM | LBR |  |  |  | STANDARD | CR0032 | 2017-02-13T22:41:14.815Z | 2021-10-11T09:43:05.815Z
slug catcher | CFIHOS-30000591 | external maximum allowable working pressure new and cold | CFIHOS-40000115 |  |  | BRG | 64 |  |  |  | STANDARD | CR0032 | 2017-02-13T22:41:14.815Z | 2021-10-11T09:43:05.815Z
slug catcher | CFIHOS-30000591 | head external corrosion allowance | CFIHOS-40000145 |  |  | MMT | INH |  |  |  | STANDARD | CR0032 | 2017-02-13T22:41:14.815Z | 2021-10-11T09:43:05.815Z
slug catcher | CFIHOS-30000591 | head internal corrosion allowance | CFIHOS-40000146 |  |  | MMT | INH |  |  |  | STANDARD | CR0032 | 2017-02-13T22:41:14.815Z | 2021-10-11T09:43:05.815Z
slug catcher | CFIHOS-30000591 | head material specification | CFIHOS-40000149 | [7 empty] | STANDARD | V1.2 | 2017-02-13T22:41:14.815Z | 2021-10-11T09:43:05.815Z
slug catcher | CFIHOS-30000591 | head weld joint efficiency | CFIHOS-40000152 |  |  | P1 | P1 |  |  |  | STANDARD | CR0032 | 2017-02-13T22:41:14.815Z | 2021-10-11T09:43:05.815Z
slug catcher | CFIHOS-30000591 | hydrostatic test pressure | CFIHOS-40000497 |  |  | BRG | 64 |  |  |  | STANDARD | CR0032 | 2017-02-13T22:41:14.815Z | 2021-10-11T09:43:05.815Z
slug catcher | CFIHOS-30000591 | internal maximum allowable working pressure new and cold | CFIHOS-40000188 |  |  | BRG | 64 |  |  |  | STANDARD | CR0032 | 2017-02-13T22:41:14.815Z | 2021-10-11T09:43:05.815Z
slug catcher | CFIHOS-30000591 | internals material | CFIHOS-40000193 | [7 empty] | STANDARD | V1.2 | 2017-02-13T22:41:14.815Z | 2021-10-11T09:43:05.815Z
slug catcher | CFIHOS-30000591 | internals material specification | CFIHOS-40000194 | [7 empty] | STANDARD | V1.2 | 2017-02-13T22:41:14.815Z | 2021-10-11T09:43:05.815Z
slug catcher | CFIHOS-30000591 | legal registration number | CFIHOS-40000200 | [7 empty] | STANDARD | V1.2 | 2017-02-13T22:41:14.815Z | 2021-10-11T09:43:05.815Z
slug catcher | CFIHOS-30000591 | length tan tan | CFIHOS-40000500 |  |  | MMT | INH |  |  |  | STANDARD | CR0032 | 2017-02-13T22:41:14.815Z | 2021-10-11T09:43:05.815Z
slug catcher | CFIHOS-30000591 | nozzle external corrosion allowance | CFIHOS-40000294 |  |  | MMT | INH |  |  |  | STANDARD | CR0032 | 2017-02-13T22:41:14.815Z | 2021-10-11T09:43:05.815Z
slug catcher | CFIHOS-30000591 | nozzle internal corrosion allowance | CFIHOS-40000295 |  |  | MMT | INH |  |  |  | STANDARD | CR0032 | 2017-02-13T22:41:14.815Z | 2021-10-11T09:43:05.815Z
slug catcher | CFIHOS-30000591 | nozzle material specification | CFIHOS-40000297 | [7 empty] | STANDARD | V1.2 | 2017-02-13T22:41:14.815Z | 2021-10-11T09:43:05.815Z
slug catcher | CFIHOS-30000591 | outside diameter | CFIHOS-40000519 |  |  | MMT | INH | ASME BPVC Section VIII |  |  | STANDARD | CR0032 | 2017-02-13T22:41:14.815Z | 2021-10-11T09:43:05.815Z
slug catcher | CFIHOS-30000591 | post weld heat treatment | CFIHOS-40000318 | [7 empty] | STANDARD | V1.2 | 2017-02-13T22:41:14.815Z | 2021-10-11T09:43:05.815Z
slug catcher | CFIHOS-30000591 | pressure relief device | CFIHOS-40000542 | [7 empty] | STANDARD | V1.2 | 2017-02-13T22:41:14.815Z | 2021-10-11T09:43:05.815Z
slug catcher | CFIHOS-30000591 | shell external corrosion allowance | CFIHOS-40000346 |  |  | MMT | INH |  |  |  | STANDARD | CR0032 | 2017-02-13T22:41:14.815Z | 2021-10-11T09:43:05.815Z
slug catcher | CFIHOS-30000591 | shell internal corrosion allowance | CFIHOS-40000350 |  |  | MMT | INH |  |  |  | STANDARD | CR0032 | 2017-02-13T22:41:14.815Z | 2021-10-11T09:43:05.815Z
slug catcher | CFIHOS-30000591 | shell lining material specification | CFIHOS-40000352 | [7 empty] | STANDARD | V1.2 | 2017-02-13T22:41:14.815Z | 2021-10-11T09:43:05.815Z
slug catcher | CFIHOS-30000591 | shell material | CFIHOS-40000353 | [7 empty] | STANDARD | V1.2 | 2017-02-13T22:41:14.815Z | 2021-10-11T09:43:05.815Z
slug catcher | CFIHOS-30000591 | shell material specification | CFIHOS-40000354 | [7 empty] | STANDARD | V1.2 | 2017-02-13T22:41:14.815Z | 2021-10-11T09:43:05.815Z
slug catcher | CFIHOS-30000591 | shell wall thickness | CFIHOS-40000369 |  |  | MMT | INH |  |  |  | STANDARD | CR0032 | 2017-02-13T22:41:14.815Z | 2021-10-11T09:43:05.815Z
slug catcher | CFIHOS-30000591 | shell weld joint efficiency | CFIHOS-40000370 |  |  | P1 | P1 |  |  |  | STANDARD | CR0032 | 2017-02-13T22:41:14.815Z | 2021-10-11T09:43:05.815Z
slug catcher | CFIHOS-30000591 | support fire proofing type | CFIHOS-40000405 | [7 empty] | STANDARD | V1.2 | 2017-02-13T22:41:14.815Z | 2021-10-11T09:43:05.815Z
slug catcher | CFIHOS-30000591 | support type | CFIHOS-40000406 | [7 empty] | STANDARD | V1.2 | 2017-02-13T22:41:14.815Z | 2021-10-11T09:43:05.815Z
smoke detector | CFIHOS-30000470 | ATEX category | CFIHOS-40000009 |  |  |  |  | IEC 60529:2013 |  |  | STANDARD | V1.2 | 2017-02-13T22:41:14.815Z | 2021-10-11T09:43:05.815Z
smoke detector | CFIHOS-30000470 | ATEX explosive atmosphere | CFIHOS-40000010 |  |  |  |  | IEC 60529:2013 |  |  | STANDARD | V1.2 | 2017-02-13T22:41:14.815Z | 2021-10-11T09:43:05.815Z
smoke detector | CFIHOS-30000470 | ATEX group | CFIHOS-40000011 |  |  |  |  | IEC 60529:2013 |  |  | STANDARD | V1.2 | 2017-02-13T22:41:14.815Z | 2021-10-11T09:43:05.815Z
smoke detector | CFIHOS-30000470 | explosion protection concept | CFIHOS-40000108 |  |  |  |  | IEC 60529:2013 |  |  | STANDARD | V1.2 | 2017-02-13T22:41:14.815Z | 2021-10-11T09:43:05.815Z
smoke detector | CFIHOS-30000470 | explosion protection examination certificate number | CFIHOS-40000109 |  |  |  |  | IEC 60529:2013 |  |  | STANDARD | V1.2 | 2017-02-13T22:41:14.815Z | 2021-10-11T09:43:05.815Z
smoke detector | CFIHOS-30000470 | explosion protection gas group | CFIHOS-40000110 |  |  |  |  | IEC 60529:2013 |  |  | STANDARD | V1.2 | 2017-02-13T22:41:14.815Z | 2021-10-11T09:43:05.815Z
smoke detector | CFIHOS-30000470 | explosion protection material group | CFIHOS-40000612 | [7 empty] | STANDARD | CR0028 | 2019-05-14T08:40:09.715Z | 2021-10-11T09:43:05.815Z
smoke detector | CFIHOS-30000470 | explosion protection notified body | CFIHOS-40000111 |  |  |  |  | IEC 60529:2013 |  |  | STANDARD | V1.2 | 2017-02-13T22:41:14.815Z | 2021-10-11T09:43:05.815Z
smoke detector | CFIHOS-30000470 | explosion protection temperature class | CFIHOS-40000112 |  |  |  |  | IEC 60529:2013 |  |  | STANDARD | V1.2 | 2017-02-13T22:41:14.815Z | 2021-10-11T09:43:05.815Z
smoke detector | CFIHOS-30000470 | explosion protection zone | CFIHOS-40000113 |  |  |  |  | IEC 60529:2013 |  |  | STANDARD | CR0028 | 2019-05-14T08:40:09.715Z | 2021-10-11T09:43:05.815Z
smoke detector | CFIHOS-30000470 | ingress protection | CFIHOS-40000173 | [7 empty] | STANDARD | V1.2 | 2017-02-13T22:41:14.815Z | 2021-10-11T09:43:05.815Z
solar panel | CFIHOS-30000740 | ATEX category | CFIHOS-40000009 | [7 empty] | STANDARD | CR0028 | 2019-05-14T08:40:09.715Z | 2021-10-11T09:43:05.815Z
solar panel | CFIHOS-30000740 | ATEX explosive atmosphere | CFIHOS-40000010 | [7 empty] | STANDARD | CR0028 | 2019-05-14T08:40:09.715Z | 2021-10-11T09:43:05.815Z
solar panel | CFIHOS-30000740 | ATEX group | CFIHOS-40000011 | [7 empty] | STANDARD | CR0028 | 2019-05-14T08:40:09.715Z | 2021-10-11T09:43:05.815Z
solar panel | CFIHOS-30000740 | explosion protection concept | CFIHOS-40000108 | [7 empty] | STANDARD | CR0028 | 2019-05-14T08:40:09.715Z | 2021-10-11T09:43:05.815Z
solar panel | CFIHOS-30000740 | explosion protection examination certificate number | CFIHOS-40000109 | [7 empty] | STANDARD | CR0028 | 2019-05-14T08:40:09.715Z | 2021-10-11T09:43:05.815Z
solar panel | CFIHOS-30000740 | explosion protection gas group | CFIHOS-40000110 | [7 empty] | STANDARD | CR0028 | 2019-05-14T08:40:09.715Z | 2021-10-11T09:43:05.815Z
solar panel | CFIHOS-30000740 | explosion protection material group | CFIHOS-40000612 | [7 empty] | STANDARD | CR0028 | 2019-05-14T08:40:09.715Z | 2021-10-11T09:43:05.815Z
solar panel | CFIHOS-30000740 | explosion protection notified body | CFIHOS-40000111 | [7 empty] | STANDARD | CR0028 | 2019-05-14T08:40:09.715Z | 2021-10-11T09:43:05.815Z
solar panel | CFIHOS-30000740 | explosion protection temperature class | CFIHOS-40000112 | [7 empty] | STANDARD | CR0028 | 2019-05-14T08:40:09.715Z | 2021-10-11T09:43:05.815Z
solar panel | CFIHOS-30000740 | explosion protection zone | CFIHOS-40000113 | [7 empty] | STANDARD | CR0028 | 2019-05-14T08:40:09.715Z | 2021-10-11T09:43:05.815Z
solar panel | CFIHOS-30000740 | ingress protection | CFIHOS-40000173 | [7 empty] | STANDARD | CR0028 | 2019-05-14T08:40:09.715Z | 2021-10-11T09:43:05.815Z
solar panel | CFIHOS-30000740 | rated voltage | CFIHOS-40000528 |  |  |  |  | The Electricity at Work Regulations 1989 |  |  | STANDARD | FR12 | 2023-02-14T02:54:16.728Z | 2023-02-14T02:54:16.728Z
solenoid | CFIHOS-30000368 | ATEX category | CFIHOS-40000009 |  |  |  |  | IEC 60529:2013 |  |  | STANDARD | V1.2 | 2017-02-13T22:41:14.815Z | 2021-10-11T09:43:05.815Z
solenoid | CFIHOS-30000368 | ATEX explosive atmosphere | CFIHOS-40000010 |  |  |  |  | IEC 60529:2013 |  |  | STANDARD | V1.2 | 2017-02-13T22:41:14.815Z | 2021-10-11T09:43:05.815Z
solenoid | CFIHOS-30000368 | ATEX group | CFIHOS-40000011 |  |  |  |  | IEC 60529:2013 |  |  | STANDARD | V1.2 | 2017-02-13T22:41:14.815Z | 2021-10-11T09:43:05.815Z
solenoid | CFIHOS-30000368 | explosion protection concept | CFIHOS-40000108 |  |  |  |  | IEC 60529:2013 |  |  | STANDARD | V1.2 | 2017-02-13T22:41:14.815Z | 2021-10-11T09:43:05.815Z
solenoid | CFIHOS-30000368 | explosion protection examination certificate number | CFIHOS-40000109 |  |  |  |  | IEC 60529:2013 |  |  | STANDARD | V1.2 | 2017-02-13T22:41:14.815Z | 2021-10-11T09:43:05.815Z
solenoid | CFIHOS-30000368 | explosion protection gas group | CFIHOS-40000110 |  |  |  |  | IEC 60529:2013 |  |  | STANDARD | V1.2 | 2017-02-13T22:41:14.815Z | 2021-10-11T09:43:05.815Z
solenoid | CFIHOS-30000368 | explosion protection material group | CFIHOS-40000612 | [7 empty] | STANDARD | CR0028 | 2019-05-14T08:40:09.715Z | 2021-10-11T09:43:05.815Z
solenoid | CFIHOS-30000368 | explosion protection notified body | CFIHOS-40000111 |  |  |  |  | IEC 60529:2013 |  |  | STANDARD | V1.2 | 2017-02-13T22:41:14.815Z | 2021-10-11T09:43:05.815Z
solenoid | CFIHOS-30000368 | explosion protection temperature class | CFIHOS-40000112 |  |  |  |  | IEC 60529:2013 |  |  | STANDARD | V1.2 | 2017-02-13T22:41:14.815Z | 2021-10-11T09:43:05.815Z
solenoid | CFIHOS-30000368 | explosion protection zone | CFIHOS-40000113 |  |  |  |  | IEC 60529:2013 |  |  | STANDARD | CR0028 | 2019-05-14T08:40:09.715Z | 2021-10-11T09:43:05.815Z
solenoid | CFIHOS-30000368 | ingress protection | CFIHOS-40000173 | [7 empty] | STANDARD | V1.2 | 2017-02-13T22:41:14.815Z | 2021-10-11T09:43:05.815Z
solenoid valve | CFIHOS-30000681 | ATEX category | CFIHOS-40000009 | [7 empty] | STANDARD | CR0028 | 2019-05-14T08:40:09.715Z | 2021-10-11T09:43:05.815Z
solenoid valve | CFIHOS-30000681 | ATEX explosive atmosphere | CFIHOS-40000010 | [7 empty] | STANDARD | CR0028 | 2019-05-14T08:40:09.715Z | 2021-10-11T09:43:05.815Z
solenoid valve | CFIHOS-30000681 | ATEX group | CFIHOS-40000011 | [7 empty] | STANDARD | CR0028 | 2019-05-14T08:40:09.715Z | 2021-10-11T09:43:05.815Z
solenoid valve | CFIHOS-30000681 | body material | CFIHOS-40000017 |  |  |  |  | ISO 14224:2016 |  |  | STANDARD | CR0028;FR37 | 2019-05-14T08:40:09.715Z | 2021-10-11T09:43:05.815Z
solenoid valve | CFIHOS-30000681 | explosion protection concept | CFIHOS-40000108 | [7 empty] | STANDARD | CR0028 | 2019-05-14T08:40:09.715Z | 2021-10-11T09:43:05.815Z
solenoid valve | CFIHOS-30000681 | explosion protection examination certificate number | CFIHOS-40000109 | [7 empty] | STANDARD | CR0028 | 2019-05-14T08:40:09.715Z | 2021-10-11T09:43:05.815Z
solenoid valve | CFIHOS-30000681 | explosion protection gas group | CFIHOS-40000110 | [7 empty] | STANDARD | CR0028 | 2019-05-14T08:40:09.715Z | 2021-10-11T09:43:05.815Z
solenoid valve | CFIHOS-30000681 | explosion protection material group | CFIHOS-40000612 | [7 empty] | STANDARD | CR0028 | 2019-05-14T08:40:09.715Z | 2021-10-11T09:43:05.815Z
solenoid valve | CFIHOS-30000681 | explosion protection notified body | CFIHOS-40000111 | [7 empty] | STANDARD | CR0028 | 2019-05-14T08:40:09.715Z | 2021-10-11T09:43:05.815Z
solenoid valve | CFIHOS-30000681 | explosion protection temperature class | CFIHOS-40000112 | [7 empty] | STANDARD | CR0028 | 2019-05-14T08:40:09.715Z | 2021-10-11T09:43:05.815Z
solenoid valve | CFIHOS-30000681 | explosion protection zone | CFIHOS-40000113 | [7 empty] | STANDARD | CR0028 | 2019-05-14T08:40:09.715Z | 2021-10-11T09:43:05.815Z
solenoid valve | CFIHOS-30000681 | ingress protection | CFIHOS-40000173 | [7 empty] | STANDARD | CR0028 | 2019-05-14T08:40:09.715Z | 2021-10-11T09:43:05.815Z
solenoid valve | CFIHOS-30000681 | inlet connection type | CFIHOS-40000586 | [7 empty] | STANDARD | CR0028 | 2019-05-14T08:40:09.715Z | 2021-10-11T09:43:05.815Z
solenoid valve | CFIHOS-30000681 | outlet connection type | CFIHOS-40000587 | [7 empty] | STANDARD | CR0028 | 2019-05-14T08:40:09.715Z | 2021-10-11T09:43:05.815Z
solenoid valve | CFIHOS-30000681 | pressure rating | CFIHOS-40000591 | [7 empty] | STANDARD | CR0028 | 2019-05-14T08:40:09.715Z | 2021-10-11T09:43:05.815Z
solenoid valve | CFIHOS-30000681 | seat design type | CFIHOS-40000588 | [7 empty] | STANDARD | CR0028 | 2019-05-14T08:40:09.715Z | 2021-10-11T09:43:05.815Z
solenoid valve | CFIHOS-30000681 | seat leakage class | CFIHOS-40000592 | [7 empty] | STANDARD | CR0028 | 2019-05-14T08:40:09.715Z | 2021-10-11T09:43:05.815Z
solenoid valve | CFIHOS-30000681 | temperature rating | CFIHOS-40000593 | [7 empty] | STANDARD | CR0028 | 2019-05-14T08:40:09.715Z | 2021-10-11T09:43:05.815Z
solenoid valve | CFIHOS-30000681 | valve operator type | CFIHOS-40000590 | [7 empty] | STANDARD | CR0028 | 2019-05-14T08:40:09.715Z | 2021-10-11T09:43:05.815Z
solid composition analyser | CFIHOS-30000242 | ATEX category | CFIHOS-40000009 |  |  |  |  | IEC 60529:2013 |  |  | STANDARD | V1.2 | 2017-02-13T22:41:14.815Z | 2021-10-11T09:43:05.815Z
solid composition analyser | CFIHOS-30000242 | ATEX explosive atmosphere | CFIHOS-40000010 |  |  |  |  | IEC 60529:2013 |  |  | STANDARD | V1.2 | 2017-02-13T22:41:14.815Z | 2021-10-11T09:43:05.815Z
solid composition analyser | CFIHOS-30000242 | ATEX group | CFIHOS-40000011 |  |  |  |  | IEC 60529:2013 |  |  | STANDARD | V1.2 | 2017-02-13T22:41:14.815Z | 2021-10-11T09:43:05.815Z
solid composition analyser | CFIHOS-30000242 | explosion protection concept | CFIHOS-40000108 |  |  |  |  | IEC 60529:2013 |  |  | STANDARD | V1.2 | 2017-02-13T22:41:14.815Z | 2021-10-11T09:43:05.815Z
solid composition analyser | CFIHOS-30000242 | explosion protection examination certificate number | CFIHOS-40000109 |  |  |  |  | IEC 60529:2013 |  |  | STANDARD | V1.2 | 2017-02-13T22:41:14.815Z | 2021-10-11T09:43:05.815Z
solid composition analyser | CFIHOS-30000242 | explosion protection gas group | CFIHOS-40000110 |  |  |  |  | IEC 60529:2013 |  |  | STANDARD | V1.2 | 2017-02-13T22:41:14.815Z | 2021-10-11T09:43:05.815Z
solid composition analyser | CFIHOS-30000242 | explosion protection material group | CFIHOS-40000612 | [7 empty] | STANDARD | CR0028 | 2019-05-14T08:40:09.715Z | 2021-10-11T09:43:05.815Z
solid composition analyser | CFIHOS-30000242 | explosion protection notified body | CFIHOS-40000111 |  |  |  |  | IEC 60529:2013 |  |  | STANDARD | V1.2 | 2017-02-13T22:41:14.815Z | 2021-10-11T09:43:05.815Z
solid composition analyser | CFIHOS-30000242 | explosion protection temperature class | CFIHOS-40000112 |  |  |  |  | IEC 60529:2013 |  |  | STANDARD | V1.2 | 2017-02-13T22:41:14.815Z | 2021-10-11T09:43:05.815Z
solid composition analyser | CFIHOS-30000242 | explosion protection zone | CFIHOS-40000113 | [7 empty] | STANDARD | CR0028 | 2019-05-14T08:40:09.715Z | 2021-10-11T09:43:05.815Z
solid composition analyser | CFIHOS-30000242 | ingress protection | CFIHOS-40000173 | [7 empty] | STANDARD | V1.2 | 2017-02-13T22:41:14.815Z | 2021-10-11T09:43:05.815Z
sound pressure level analyser | CFIHOS-30000245 | ATEX category | CFIHOS-40000009 |  |  |  |  | IEC 60529:2013 |  |  | STANDARD | V1.2 | 2017-02-13T22:41:14.815Z | 2021-10-11T09:43:05.815Z
sound pressure level analyser | CFIHOS-30000245 | ATEX explosive atmosphere | CFIHOS-40000010 |  |  |  |  | IEC 60529:2013 |  |  | STANDARD | V1.2 | 2017-02-13T22:41:14.815Z | 2021-10-11T09:43:05.815Z
sound pressure level analyser | CFIHOS-30000245 | ATEX group | CFIHOS-40000011 |  |  |  |  | IEC 60529:2013 |  |  | STANDARD | V1.2 | 2017-02-13T22:41:14.815Z | 2021-10-11T09:43:05.815Z
sound pressure level analyser | CFIHOS-30000245 | explosion protection concept | CFIHOS-40000108 |  |  |  |  | IEC 60529:2013 |  |  | STANDARD | V1.2 | 2017-02-13T22:41:14.815Z | 2021-10-11T09:43:05.815Z
sound pressure level analyser | CFIHOS-30000245 | explosion protection examination certificate number | CFIHOS-40000109 |  |  |  |  | IEC 60529:2013 |  |  | STANDARD | V1.2 | 2017-02-13T22:41:14.815Z | 2021-10-11T09:43:05.815Z
sound pressure level analyser | CFIHOS-30000245 | explosion protection gas group | CFIHOS-40000110 |  |  |  |  | IEC 60529:2013 |  |  | STANDARD | V1.2 | 2017-02-13T22:41:14.815Z | 2021-10-11T09:43:05.815Z
sound pressure level analyser | CFIHOS-30000245 | explosion protection material group | CFIHOS-40000612 | [7 empty] | STANDARD | CR0028 | 2019-05-14T08:40:09.715Z | 2021-10-11T09:43:05.815Z
sound pressure level analyser | CFIHOS-30000245 | explosion protection notified body | CFIHOS-40000111 |  |  |  |  | IEC 60529:2013 |  |  | STANDARD | V1.2 | 2017-02-13T22:41:14.815Z | 2021-10-11T09:43:05.815Z
sound pressure level analyser | CFIHOS-30000245 | explosion protection temperature class | CFIHOS-40000112 |  |  |  |  | IEC 60529:2013 |  |  | STANDARD | V1.2 | 2017-02-13T22:41:14.815Z | 2021-10-11T09:43:05.815Z
sound pressure level analyser | CFIHOS-30000245 | explosion protection zone | CFIHOS-40000113 | [7 empty] | STANDARD | CR0028 | 2019-05-14T08:40:09.715Z | 2021-10-11T09:43:05.815Z
sound pressure level analyser | CFIHOS-30000245 | ingress protection | CFIHOS-40000173 | [7 empty] | STANDARD | V1.2 | 2017-02-13T22:41:14.815Z | 2021-10-11T09:43:05.815Z
spacer | CFIHOS-30000555 | insulation required | CFIHOS-40000652 |  |  |  |  | ISO 14224:2016 |  |  | STANDARD | FR12 | 2023-02-14T02:54:16.728Z | 2023-02-14T02:54:16.728Z
specific gravity analyser | CFIHOS-30000248 | ATEX category | CFIHOS-40000009 |  |  |  |  | IEC 60529:2013 |  |  | STANDARD | V1.2 | 2017-02-13T22:41:14.815Z | 2021-10-11T09:43:05.815Z
specific gravity analyser | CFIHOS-30000248 | ATEX explosive atmosphere | CFIHOS-40000010 |  |  |  |  | IEC 60529:2013 |  |  | STANDARD | V1.2 | 2017-02-13T22:41:14.815Z | 2021-10-11T09:43:05.815Z
specific gravity analyser | CFIHOS-30000248 | ATEX group | CFIHOS-40000011 |  |  |  |  | IEC 60529:2013 |  |  | STANDARD | V1.2 | 2017-02-13T22:41:14.815Z | 2021-10-11T09:43:05.815Z
specific gravity analyser | CFIHOS-30000248 | explosion protection concept | CFIHOS-40000108 |  |  |  |  | IEC 60529:2013 |  |  | STANDARD | V1.2 | 2017-02-13T22:41:14.815Z | 2021-10-11T09:43:05.815Z
specific gravity analyser | CFIHOS-30000248 | explosion protection examination certificate number | CFIHOS-40000109 |  |  |  |  | IEC 60529:2013 |  |  | STANDARD | V1.2 | 2017-02-13T22:41:14.815Z | 2021-10-11T09:43:05.815Z
specific gravity analyser | CFIHOS-30000248 | explosion protection gas group | CFIHOS-40000110 |  |  |  |  | IEC 60529:2013 |  |  | STANDARD | V1.2 | 2017-02-13T22:41:14.815Z | 2021-10-11T09:43:05.815Z
specific gravity analyser | CFIHOS-30000248 | explosion protection material group | CFIHOS-40000612 | [7 empty] | STANDARD | CR0028 | 2019-05-14T08:40:09.715Z | 2021-10-11T09:43:05.815Z
specific gravity analyser | CFIHOS-30000248 | explosion protection notified body | CFIHOS-40000111 |  |  |  |  | IEC 60529:2013 |  |  | STANDARD | V1.2 | 2017-02-13T22:41:14.815Z | 2021-10-11T09:43:05.815Z
specific gravity analyser | CFIHOS-30000248 | explosion protection temperature class | CFIHOS-40000112 |  |  |  |  | IEC 60529:2013 |  |  | STANDARD | V1.2 | 2017-02-13T22:41:14.815Z | 2021-10-11T09:43:05.815Z
specific gravity analyser | CFIHOS-30000248 | explosion protection zone | CFIHOS-40000113 | [7 empty] | STANDARD | CR0028 | 2019-05-14T08:40:09.715Z | 2021-10-11T09:43:05.815Z
specific gravity analyser | CFIHOS-30000248 | ingress protection | CFIHOS-40000173 | [7 empty] | STANDARD | V1.2 | 2017-02-13T22:41:14.815Z | 2021-10-11T09:43:05.815Z
speed meter | CFIHOS-30000471 | ATEX category | CFIHOS-40000009 |  |  |  |  | IEC 60529:2013 |  |  | STANDARD | V1.2 | 2017-02-13T22:41:14.815Z | 2021-10-11T09:43:05.815Z
speed meter | CFIHOS-30000471 | ATEX explosive atmosphere | CFIHOS-40000010 |  |  |  |  | IEC 60529:2013 |  |  | STANDARD | V1.2 | 2017-02-13T22:41:14.815Z | 2021-10-11T09:43:05.815Z
speed meter | CFIHOS-30000471 | ATEX group | CFIHOS-40000011 |  |  |  |  | IEC 60529:2013 |  |  | STANDARD | V1.2 | 2017-02-13T22:41:14.815Z | 2021-10-11T09:43:05.815Z
speed meter | CFIHOS-30000471 | explosion protection concept | CFIHOS-40000108 |  |  |  |  | IEC 60529:2013 |  |  | STANDARD | V1.2 | 2017-02-13T22:41:14.815Z | 2021-10-11T09:43:05.815Z
speed meter | CFIHOS-30000471 | explosion protection examination certificate number | CFIHOS-40000109 |  |  |  |  | IEC 60529:2013 |  |  | STANDARD | V1.2 | 2017-02-13T22:41:14.815Z | 2021-10-11T09:43:05.815Z
speed meter | CFIHOS-30000471 | explosion protection gas group | CFIHOS-40000110 |  |  |  |  | IEC 60529:2013 |  |  | STANDARD | V1.2 | 2017-02-13T22:41:14.815Z | 2021-10-11T09:43:05.815Z
speed meter | CFIHOS-30000471 | explosion protection material group | CFIHOS-40000612 | [7 empty] | STANDARD | CR0028 | 2019-05-14T08:40:09.715Z | 2021-10-11T09:43:05.815Z
speed meter | CFIHOS-30000471 | explosion protection notified body | CFIHOS-40000111 |  |  |  |  | IEC 60529:2013 |  |  | STANDARD | V1.2 | 2017-02-13T22:41:14.815Z | 2021-10-11T09:43:05.815Z
speed meter | CFIHOS-30000471 | explosion protection temperature class | CFIHOS-40000112 |  |  |  |  | IEC 60529:2013 |  |  | STANDARD | V1.2 | 2017-02-13T22:41:14.815Z | 2021-10-11T09:43:05.815Z
speed meter | CFIHOS-30000471 | explosion protection zone | CFIHOS-40000113 |  |  |  |  | IEC 60529:2013 |  |  | STANDARD | CR0028 | 2019-05-14T08:40:09.715Z | 2021-10-11T09:43:05.815Z
speed meter | CFIHOS-30000471 | ingress protection | CFIHOS-40000173 | [7 empty] | STANDARD | V1.2 | 2017-02-13T22:41:14.815Z | 2021-10-11T09:43:05.815Z
speed switch | CFIHOS-30000690 | ATEX category | CFIHOS-40000009 | [7 empty] | STANDARD | CR0028 | 2019-05-14T08:40:09.715Z | 2021-10-11T09:43:05.815Z
speed switch | CFIHOS-30000690 | ATEX explosive atmosphere | CFIHOS-40000010 | [7 empty] | STANDARD | CR0028 | 2019-05-14T08:40:09.715Z | 2021-10-11T09:43:05.815Z
speed switch | CFIHOS-30000690 | ATEX group | CFIHOS-40000011 | [7 empty] | STANDARD | CR0028 | 2019-05-14T08:40:09.715Z | 2021-10-11T09:43:05.815Z
speed switch | CFIHOS-30000690 | explosion protection concept | CFIHOS-40000108 | [7 empty] | STANDARD | CR0028 | 2019-05-14T08:40:09.715Z | 2021-10-11T09:43:05.815Z
speed switch | CFIHOS-30000690 | explosion protection examination certificate number | CFIHOS-40000109 | [7 empty] | STANDARD | CR0028 | 2019-05-14T08:40:09.715Z | 2021-10-11T09:43:05.815Z
speed switch | CFIHOS-30000690 | explosion protection gas group | CFIHOS-40000110 | [7 empty] | STANDARD | CR0028 | 2019-05-14T08:40:09.715Z | 2021-10-11T09:43:05.815Z
speed switch | CFIHOS-30000690 | explosion protection material group | CFIHOS-40000612 | [7 empty] | STANDARD | CR0028 | 2019-05-14T08:40:09.715Z | 2021-10-11T09:43:05.815Z
speed switch | CFIHOS-30000690 | explosion protection notified body | CFIHOS-40000111 | [7 empty] | STANDARD | CR0028 | 2019-05-14T08:40:09.715Z | 2021-10-11T09:43:05.815Z
speed switch | CFIHOS-30000690 | explosion protection temperature class | CFIHOS-40000112 | [7 empty] | STANDARD | CR0028 | 2019-05-14T08:40:09.715Z | 2021-10-11T09:43:05.815Z
speed switch | CFIHOS-30000690 | explosion protection zone | CFIHOS-40000113 | [7 empty] | STANDARD | CR0028 | 2019-05-14T08:40:09.715Z | 2021-10-11T09:43:05.815Z
speed switch | CFIHOS-30000690 | ingress protection | CFIHOS-40000173 | [7 empty] | STANDARD | CR0028 | 2019-05-14T08:40:09.715Z | 2021-10-11T09:43:05.815Z
speed transmitter | CFIHOS-30000472 | ATEX category | CFIHOS-40000009 |  |  |  |  | IEC 60529:2013 |  |  | STANDARD | V1.2 | 2017-02-13T22:41:14.815Z | 2021-10-11T09:43:05.815Z
speed transmitter | CFIHOS-30000472 | ATEX explosive atmosphere | CFIHOS-40000010 |  |  |  |  | IEC 60529:2013 |  |  | STANDARD | V1.2 | 2017-02-13T22:41:14.815Z | 2021-10-11T09:43:05.815Z
speed transmitter | CFIHOS-30000472 | ATEX group | CFIHOS-40000011 |  |  |  |  | IEC 60529:2013 |  |  | STANDARD | V1.2 | 2017-02-13T22:41:14.815Z | 2021-10-11T09:43:05.815Z
speed transmitter | CFIHOS-30000472 | calibration range | CFIHOS-40000634 | [7 empty] | STANDARD | CR0028 | 2019-05-14T08:40:09.715Z | 2021-10-11T09:43:05.815Z
speed transmitter | CFIHOS-30000472 | explosion protection concept | CFIHOS-40000108 |  |  |  |  | IEC 60529:2013 |  |  | STANDARD | V1.2 | 2017-02-13T22:41:14.815Z | 2021-10-11T09:43:05.815Z
speed transmitter | CFIHOS-30000472 | explosion protection examination certificate number | CFIHOS-40000109 |  |  |  |  | IEC 60529:2013 |  |  | STANDARD | V1.2 | 2017-02-13T22:41:14.815Z | 2021-10-11T09:43:05.815Z
speed transmitter | CFIHOS-30000472 | explosion protection gas group | CFIHOS-40000110 |  |  |  |  | IEC 60529:2013 |  |  | STANDARD | V1.2 | 2017-02-13T22:41:14.815Z | 2021-10-11T09:43:05.815Z
speed transmitter | CFIHOS-30000472 | explosion protection material group | CFIHOS-40000612 | [7 empty] | STANDARD | CR0028 | 2019-05-14T08:40:09.715Z | 2021-10-11T09:43:05.815Z
speed transmitter | CFIHOS-30000472 | explosion protection notified body | CFIHOS-40000111 |  |  |  |  | IEC 60529:2013 |  |  | STANDARD | V1.2 | 2017-02-13T22:41:14.815Z | 2021-10-11T09:43:05.815Z
speed transmitter | CFIHOS-30000472 | explosion protection temperature class | CFIHOS-40000112 |  |  |  |  | IEC 60529:2013 |  |  | STANDARD | V1.2 | 2017-02-13T22:41:14.815Z | 2021-10-11T09:43:05.815Z
speed transmitter | CFIHOS-30000472 | explosion protection zone | CFIHOS-40000113 |  |  |  |  | IEC 60529:2013 |  |  | STANDARD | CR0028 | 2019-05-14T08:40:09.715Z | 2021-10-11T09:43:05.815Z
speed transmitter | CFIHOS-30000472 | fault tolerance | CFIHOS-40000635 |  |  |  |  | ISO 14224:2016 |  |  | STANDARD | CR0028;FR37 | 2019-05-14T08:40:09.715Z | 2021-10-11T09:43:05.815Z
speed transmitter | CFIHOS-30000472 | ingress protection | CFIHOS-40000173 | [7 empty] | STANDARD | V1.2 | 2017-02-13T22:41:14.815Z | 2021-10-11T09:43:05.815Z
spray nozzle | CFIHOS-30000657 | insulation required | CFIHOS-40000652 |  |  |  |  | ISO 14224:2016 |  |  | STANDARD | FR12;FR120 | 2023-04-18T06:32:36.847Z | 2023-04-18T06:32:36.847Z
spring support | CFIHOS-30000250 | insulation required | CFIHOS-40000652 |  |  |  |  | ISO 14224:2016 |  |  | STANDARD | FR12 | 2023-02-14T02:54:16.728Z | 2023-02-14T02:54:16.728Z
stack | CFIHOS-30000251 | fluid name | CFIHOS-40000132 | [7 empty] | TERMINATED | CR0031 | 2017-02-13T22:41:14.815Z | 2021-10-11T09:43:05.815Z | 2021-10-11T09:43:05.815Z
stack | CFIHOS-30000251 | material | CFIHOS-40000223 | [7 empty] | STANDARD | V1.2 | 2017-02-13T22:41:14.815Z | 2021-10-11T09:43:05.815Z
static mixer | CFIHOS-30000630 | corrosion allowance | CFIHOS-40000491 |  |  | MMT | INH |  |  |  | STANDARD | CR0028;CR0032 | 2019-05-14T08:40:09.715Z | 2021-10-11T09:43:05.815Z
static mixer | CFIHOS-30000630 | dry weight | CFIHOS-40000494 |  |  | KGM | LBR |  |  |  | STANDARD | CR0028;CR0032 | 2019-05-14T08:40:09.715Z | 2021-10-11T09:43:05.815Z
static mixer | CFIHOS-30000630 | Inspection authority | CFIHOS-40000176 | [7 empty] | STANDARD | CR0028 | 2019-05-14T08:40:09.715Z | 2021-10-11T09:43:05.815Z
static mixer | CFIHOS-30000630 | legal registration number | CFIHOS-40000200 | [7 empty] | STANDARD | CR0028 | 2019-05-14T08:40:09.715Z | 2021-10-11T09:43:05.815Z
static mixer | CFIHOS-30000630 | operating weight | CFIHOS-40000516 |  |  | KGM | LBR |  |  |  | STANDARD | CR0028;CR0032 | 2019-05-14T08:40:09.715Z | 2021-10-11T09:43:05.815Z
static mixer | CFIHOS-30000630 | post weld heat treatment | CFIHOS-40000318 | [7 empty] | STANDARD | CR0028 | 2019-05-14T08:40:09.715Z | 2021-10-11T09:43:05.815Z
steam turbine | CFIHOS-30000556 | ATEX category | CFIHOS-40000009 | [7 empty] | STANDARD | CR0028 | 2019-05-14T08:40:09.715Z | 2021-10-11T09:43:05.815Z
steam turbine | CFIHOS-30000556 | ATEX explosive atmosphere | CFIHOS-40000010 | [7 empty] | STANDARD | CR0028 | 2019-05-14T08:40:09.715Z | 2021-10-11T09:43:05.815Z
steam turbine | CFIHOS-30000556 | ATEX group | CFIHOS-40000011 | [7 empty] | STANDARD | CR0028 | 2019-05-14T08:40:09.715Z | 2021-10-11T09:43:05.815Z
steam turbine | CFIHOS-30000556 | bearing lubrication | CFIHOS-40000098 |  |  |  |  | ISO 10437:2003 |  |  | STANDARD | CR0028;FR37 | 2019-05-14T08:40:09.715Z | 2021-10-11T09:43:05.815Z
steam turbine | CFIHOS-30000556 | driven equipment | CFIHOS-40000643 |  |  |  |  | ISO 14224:2016 |  |  | STANDARD | FR12 | 2023-02-14T02:54:16.728Z | 2023-02-14T02:54:16.728Z
steam turbine | CFIHOS-30000556 | dry weight | CFIHOS-40000494 |  |  | KGM | LBR | ISO 19901-5:2016 |  |  | STANDARD | CR0028;CR0032;FR37 | 2019-05-14T08:40:09.715Z | 2021-10-11T09:43:05.815Z
steam turbine | CFIHOS-30000556 | explosion protection concept | CFIHOS-40000108 | [7 empty] | STANDARD | CR0028 | 2019-05-14T08:40:09.715Z | 2021-10-11T09:43:05.815Z
steam turbine | CFIHOS-30000556 | explosion protection examination certificate number | CFIHOS-40000109 | [7 empty] | STANDARD | CR0028 | 2019-05-14T08:40:09.715Z | 2021-10-11T09:43:05.815Z
steam turbine | CFIHOS-30000556 | explosion protection gas group | CFIHOS-40000110 | [7 empty] | STANDARD | CR0028 | 2019-05-14T08:40:09.715Z | 2021-10-11T09:43:05.815Z
steam turbine | CFIHOS-30000556 | explosion protection material group | CFIHOS-40000612 | [7 empty] | STANDARD | CR0028 | 2019-05-14T08:40:09.715Z | 2021-10-11T09:43:05.815Z
steam turbine | CFIHOS-30000556 | explosion protection notified body | CFIHOS-40000111 | [7 empty] | STANDARD | CR0028 | 2019-05-14T08:40:09.715Z | 2021-10-11T09:43:05.815Z
steam turbine | CFIHOS-30000556 | explosion protection temperature class | CFIHOS-40000112 | [7 empty] | STANDARD | CR0028 | 2019-05-14T08:40:09.715Z | 2021-10-11T09:43:05.815Z
steam turbine | CFIHOS-30000556 | explosion protection zone | CFIHOS-40000113 | [7 empty] | STANDARD | CR0028 | 2019-05-14T08:40:09.715Z | 2021-10-11T09:43:05.815Z
steam turbine | CFIHOS-30000556 | ingress protection | CFIHOS-40000173 | [7 empty] | STANDARD | CR0028 | 2019-05-14T08:40:09.715Z | 2021-10-11T09:43:05.815Z
steam turbine | CFIHOS-30000556 | normal operating extraction steam mass flow rate | CFIHOS-40000256 |  |  | E93 | 4U |  |  |  | STANDARD | CR0028;CR0032 | 2019-05-14T08:40:09.715Z | 2021-10-11T09:43:05.815Z
steam turbine | CFIHOS-30000556 | number of stages | CFIHOS-40000560 | [7 empty] | STANDARD | CR0028 | 2019-05-14T08:40:09.715Z | 2021-10-11T09:43:05.815Z
steam turbine | CFIHOS-30000556 | rated output power | CFIHOS-40000523 |  |  | KWT | K43 | ISO 10437:2003 |  |  | STANDARD | CR0028;CR0032;FR37 | 2019-05-14T08:40:09.715Z | 2021-10-11T09:43:05.815Z
steam turbine | CFIHOS-30000556 | trip speed | CFIHOS-40000569 |  |  |  |  | ISO 10437:2003 |  |  | STANDARD | CR0028;FR37 | 2019-05-14T08:40:09.715Z | 2021-10-11T09:43:05.815Z
steam turbine | CFIHOS-30000556 | upper limit allowable pressure | CFIHOS-40000570 | [7 empty] | STANDARD | CR0028 | 2019-05-14T08:40:09.715Z | 2021-10-11T09:43:05.815Z
steam turbine | CFIHOS-30000556 | upper limit allowable speed | CFIHOS-40000453 |  |  | RPM | RPM | ISO 10437:2003 |  |  | STANDARD | CR0028;CR0032;FR37 | 2019-05-14T08:40:09.715Z | 2021-10-11T09:43:05.815Z
steam turbine | CFIHOS-30000556 | upper limit allowable temperature | CFIHOS-40000571 | [7 empty] | STANDARD | CR0028 | 2019-05-14T08:40:09.715Z | 2021-10-11T09:43:05.815Z
stripper | CFIHOS-30000592 | capacity (volume) | CFIHOS-40000489 |  |  | MTQ | FTQ |  |  |  | STANDARD | CR0032 | 2017-02-13T22:41:14.815Z | 2021-10-11T09:43:05.815Z
stripper | CFIHOS-30000592 | coating specification | CFIHOS-40000041 | [7 empty] | STANDARD | V1.2 | 2017-02-13T22:41:14.815Z | 2021-10-11T09:43:05.815Z
stripper | CFIHOS-30000592 | design specification | CFIHOS-40000487 | [7 empty] | TERMINATED | CR0031 | 2017-02-13T22:41:14.815Z | 2021-10-11T09:43:05.815Z | 2021-10-11T09:43:05.815Z
stripper | CFIHOS-30000592 | diameter | CFIHOS-40000493 |  |  | MMT | INH |  |  |  | STANDARD | CR0032 | 2017-02-13T22:41:14.815Z | 2021-10-11T09:43:05.815Z
stripper | CFIHOS-30000592 | dry weight | CFIHOS-40000494 |  |  | KGM | LBR |  |  |  | STANDARD | CR0032 | 2017-02-13T22:41:14.815Z | 2021-10-11T09:43:05.815Z
stripper | CFIHOS-30000592 | external maximum allowable working pressure new and cold | CFIHOS-40000115 |  |  | BRG | 64 |  |  |  | STANDARD | CR0032 | 2017-02-13T22:41:14.815Z | 2021-10-11T09:43:05.815Z
stripper | CFIHOS-30000592 | head internal corrosion allowance | CFIHOS-40000146 |  |  | MMT | INH |  |  |  | STANDARD | CR0032 | 2017-02-13T22:41:14.815Z | 2021-10-11T09:43:05.815Z
stripper | CFIHOS-30000592 | head material specification | CFIHOS-40000149 | [7 empty] | STANDARD | V1.2 | 2017-02-13T22:41:14.815Z | 2021-10-11T09:43:05.815Z
stripper | CFIHOS-30000592 | head weld joint efficiency | CFIHOS-40000152 |  |  | P1 | P1 |  |  |  | STANDARD | CR0032 | 2017-02-13T22:41:14.815Z | 2021-10-11T09:43:05.815Z
stripper | CFIHOS-30000592 | hydrostatic test pressure | CFIHOS-40000497 |  |  | BRG | 64 |  |  |  | STANDARD | CR0032 | 2017-02-13T22:41:14.815Z | 2021-10-11T09:43:05.815Z
stripper | CFIHOS-30000592 | internal maximum allowable working pressure new and cold | CFIHOS-40000188 |  |  | BRG | 64 |  |  |  | STANDARD | CR0032 | 2017-02-13T22:41:14.815Z | 2021-10-11T09:43:05.815Z
stripper | CFIHOS-30000592 | internals material specification | CFIHOS-40000194 | [7 empty] | STANDARD | V1.2 | 2017-02-13T22:41:14.815Z | 2021-10-11T09:43:05.815Z
stripper | CFIHOS-30000592 | legal registration number | CFIHOS-40000200 | [7 empty] | STANDARD | V1.2 | 2017-02-13T22:41:14.815Z | 2021-10-11T09:43:05.815Z
stripper | CFIHOS-30000592 | length tan tan | CFIHOS-40000500 |  |  | MMT | INH |  |  |  | STANDARD | CR0032 | 2017-02-13T22:41:14.815Z | 2021-10-11T09:43:05.815Z
stripper | CFIHOS-30000592 | nozzle external corrosion allowance | CFIHOS-40000294 |  |  | MMT | INH |  |  |  | STANDARD | CR0032 | 2017-02-13T22:41:14.815Z | 2021-10-11T09:43:05.815Z
stripper | CFIHOS-30000592 | nozzle internal corrosion allowance | CFIHOS-40000295 |  |  | MMT | INH |  |  |  | STANDARD | CR0032 | 2017-02-13T22:41:14.815Z | 2021-10-11T09:43:05.815Z
stripper | CFIHOS-30000592 | nozzle material specification | CFIHOS-40000297 | [7 empty] | STANDARD | V1.2 | 2017-02-13T22:41:14.815Z | 2021-10-11T09:43:05.815Z
stripper | CFIHOS-30000592 | post weld heat treatment | CFIHOS-40000318 | [7 empty] | STANDARD | V1.2 | 2017-02-13T22:41:14.815Z | 2021-10-11T09:43:05.815Z
stripper | CFIHOS-30000592 | pressure relief device | CFIHOS-40000542 | [7 empty] | STANDARD | V1.2 | 2017-02-13T22:41:14.815Z | 2021-10-11T09:43:05.815Z
stripper | CFIHOS-30000592 | shell external corrosion allowance | CFIHOS-40000346 |  |  | MMT | INH |  |  |  | STANDARD | CR0032 | 2017-02-13T22:41:14.815Z | 2021-10-11T09:43:05.815Z
stripper | CFIHOS-30000592 | shell internal corrosion allowance | CFIHOS-40000350 |  |  | MMT | INH |  |  |  | STANDARD | CR0032 | 2017-02-13T22:41:14.815Z | 2021-10-11T09:43:05.815Z
stripper | CFIHOS-30000592 | shell lining material specification | CFIHOS-40000352 | [7 empty] | STANDARD | V1.2 | 2017-02-13T22:41:14.815Z | 2021-10-11T09:43:05.815Z
stripper | CFIHOS-30000592 | shell material specification | CFIHOS-40000354 | [7 empty] | STANDARD | V1.2 | 2017-02-13T22:41:14.815Z | 2021-10-11T09:43:05.815Z
stripper | CFIHOS-30000592 | shell wall thickness | CFIHOS-40000369 |  |  | MMT | INH |  |  |  | STANDARD | CR0032 | 2017-02-13T22:41:14.815Z | 2021-10-11T09:43:05.815Z
stripper | CFIHOS-30000592 | shell weld joint efficiency | CFIHOS-40000370 |  |  | P1 | P1 |  |  |  | STANDARD | CR0032 | 2017-02-13T22:41:14.815Z | 2021-10-11T09:43:05.815Z
stripper | CFIHOS-30000592 | support fire proofing type | CFIHOS-40000405 | [7 empty] | STANDARD | V1.2 | 2017-02-13T22:41:14.815Z | 2021-10-11T09:43:05.815Z
stripper | CFIHOS-30000592 | support type | CFIHOS-40000406 | [7 empty] | STANDARD | V1.2 | 2017-02-13T22:41:14.815Z | 2021-10-11T09:43:05.815Z
submersible connector | CFIHOS-30000870 | ATEX category | CFIHOS-40000009 | [7 empty] | STANDARD | CR0028 | 2019-05-14T08:40:09.715Z | 2021-10-11T09:43:05.815Z
submersible connector | CFIHOS-30000870 | ATEX explosive atmosphere | CFIHOS-40000010 | [7 empty] | STANDARD | CR0028 | 2019-05-14T08:40:09.715Z | 2021-10-11T09:43:05.815Z
submersible connector | CFIHOS-30000870 | ATEX group | CFIHOS-40000011 | [7 empty] | STANDARD | CR0028 | 2019-05-14T08:40:09.715Z | 2021-10-11T09:43:05.815Z
submersible connector | CFIHOS-30000870 | explosion protection concept | CFIHOS-40000108 | [7 empty] | STANDARD | CR0028 | 2019-05-14T08:40:09.715Z | 2021-10-11T09:43:05.815Z
submersible connector | CFIHOS-30000870 | explosion protection examination certificate number | CFIHOS-40000109 | [7 empty] | STANDARD | CR0028 | 2019-05-14T08:40:09.715Z | 2021-10-11T09:43:05.815Z
submersible connector | CFIHOS-30000870 | explosion protection gas group | CFIHOS-40000110 | [7 empty] | STANDARD | CR0028 | 2019-05-14T08:40:09.715Z | 2021-10-11T09:43:05.815Z
submersible connector | CFIHOS-30000870 | explosion protection material group | CFIHOS-40000612 | [7 empty] | STANDARD | CR0028 | 2019-05-14T08:40:09.715Z | 2021-10-11T09:43:05.815Z
submersible connector | CFIHOS-30000870 | explosion protection notified body | CFIHOS-40000111 | [7 empty] | STANDARD | CR0028 | 2019-05-14T08:40:09.715Z | 2021-10-11T09:43:05.815Z
submersible connector | CFIHOS-30000870 | explosion protection temperature class | CFIHOS-40000112 | [7 empty] | STANDARD | CR0028 | 2019-05-14T08:40:09.715Z | 2021-10-11T09:43:05.815Z
submersible connector | CFIHOS-30000870 | explosion protection zone | CFIHOS-40000113 | [7 empty] | STANDARD | CR0028 | 2019-05-14T08:40:09.715Z | 2021-10-11T09:43:05.815Z
submersible connector | CFIHOS-30000870 | ingress protection | CFIHOS-40000173 | [7 empty] | STANDARD | CR0028 | 2019-05-14T08:40:09.715Z | 2021-10-11T09:43:05.815Z
subsea control module | CFIHOS-30000736 | rated voltage | CFIHOS-40000528 |  |  |  |  | The Electricity at Work Regulations 1989 |  |  | STANDARD | FR12 | 2023-02-14T02:54:16.728Z | 2023-02-14T02:54:16.728Z
subsea distribution unit | CFIHOS-30000679 | design water depth | CFIHOS-40000661 |  |  |  |  | ISO 14224:2016 |  |  | STANDARD | FR12 | 2023-02-14T02:54:16.728Z | 2023-02-14T02:54:16.728Z
subsea flexible flowline | CFIHOS-30000714 | hydrostatic test pressure | CFIHOS-40000497 |  |  | BRG | 64 | API Spec 17J:2014;API Spec 17K:2017 |  |  | STANDARD | CR0028;CR0032 | 2019-05-14T08:40:09.715Z | 2021-10-11T09:43:05.815Z
subsea flexible flowline | CFIHOS-30000714 | material | CFIHOS-40000223 | [7 empty] | STANDARD | CR0028 | 2019-05-14T08:40:09.715Z | 2021-10-11T09:43:05.815Z
subsea manifold support frame | CFIHOS-30000719 | material | CFIHOS-40000223 | [7 empty] | STANDARD | CR0028 | 2019-05-14T08:40:09.715Z | 2021-10-11T09:43:05.815Z
subsea umbilical | CFIHOS-30000725 | design water depth | CFIHOS-40000661 |  |  |  |  | ISO 14224:2016 |  |  | STANDARD | FR12 | 2023-02-14T02:54:16.728Z | 2023-02-14T02:54:16.728Z
surge protection | CFIHOS-30000732 | ATEX category | CFIHOS-40000009 | [7 empty] | STANDARD | CR0028 | 2019-05-14T08:40:09.715Z | 2021-10-11T09:43:05.815Z
surge protection | CFIHOS-30000732 | ATEX explosive atmosphere | CFIHOS-40000010 | [7 empty] | STANDARD | CR0028 | 2019-05-14T08:40:09.715Z | 2021-10-11T09:43:05.815Z
surge protection | CFIHOS-30000732 | ATEX group | CFIHOS-40000011 | [7 empty] | STANDARD | CR0028 | 2019-05-14T08:40:09.715Z | 2021-10-11T09:43:05.815Z
surge protection | CFIHOS-30000732 | explosion protection concept | CFIHOS-40000108 | [7 empty] | STANDARD | CR0028 | 2019-05-14T08:40:09.715Z | 2021-10-11T09:43:05.815Z
surge protection | CFIHOS-30000732 | explosion protection examination certificate number | CFIHOS-40000109 | [7 empty] | STANDARD | CR0028 | 2019-05-14T08:40:09.715Z | 2021-10-11T09:43:05.815Z
surge protection | CFIHOS-30000732 | explosion protection gas group | CFIHOS-40000110 | [7 empty] | STANDARD | CR0028 | 2019-05-14T08:40:09.715Z | 2021-10-11T09:43:05.815Z
surge protection | CFIHOS-30000732 | explosion protection material group | CFIHOS-40000612 | [7 empty] | STANDARD | CR0028 | 2019-05-14T08:40:09.715Z | 2021-10-11T09:43:05.815Z
surge protection | CFIHOS-30000732 | explosion protection notified body | CFIHOS-40000111 | [7 empty] | STANDARD | CR0028 | 2019-05-14T08:40:09.715Z | 2021-10-11T09:43:05.815Z
surge protection | CFIHOS-30000732 | explosion protection temperature class | CFIHOS-40000112 | [7 empty] | STANDARD | CR0028 | 2019-05-14T08:40:09.715Z | 2021-10-11T09:43:05.815Z
surge protection | CFIHOS-30000732 | explosion protection zone | CFIHOS-40000113 | [7 empty] | STANDARD | CR0028 | 2019-05-14T08:40:09.715Z | 2021-10-11T09:43:05.815Z
surge protection | CFIHOS-30000732 | ingress protection | CFIHOS-40000173 | [7 empty] | STANDARD | CR0028 | 2019-05-14T08:40:09.715Z | 2021-10-11T09:43:05.815Z
surge protection | CFIHOS-30000732 | rated voltage | CFIHOS-40000528 |  |  |  |  | The Electricity at Work Regulations 1989 |  |  | STANDARD | FR12 | 2023-02-14T02:54:16.728Z | 2023-02-14T02:54:16.728Z
swing check valve | CFIHOS-30000873 | body material | CFIHOS-40000017 |  |  |  |  | ISO 14224:2016 |  |  | STANDARD | CR0028;FR37 | 2019-05-14T08:40:09.715Z | 2021-10-11T09:43:05.815Z
swing check valve | CFIHOS-30000873 | inlet connection type | CFIHOS-40000586 | [7 empty] | STANDARD | CR0028 | 2019-05-14T08:40:09.715Z | 2021-10-11T09:43:05.815Z
swing check valve | CFIHOS-30000873 | outlet connection type | CFIHOS-40000587 | [7 empty] | STANDARD | CR0028 | 2019-05-14T08:40:09.715Z | 2021-10-11T09:43:05.815Z
swing check valve | CFIHOS-30000873 | pressure rating | CFIHOS-40000591 | [7 empty] | STANDARD | CR0028 | 2019-05-14T08:40:09.715Z | 2021-10-11T09:43:05.815Z
swing check valve | CFIHOS-30000873 | seat design type | CFIHOS-40000588 |  |  |  |  | ISO 14224:2016 |  |  | STANDARD | CR0028;FR37 | 2019-05-14T08:40:09.715Z | 2021-10-11T09:43:05.815Z
swing check valve | CFIHOS-30000873 | seat leakage class | CFIHOS-40000592 |  |  |  |  | IEC 60537:1976 Withdrawn;ISO 14224:2016 |  |  | STANDARD | CR0028;FR37 | 2019-05-14T08:40:09.715Z | 2021-10-11T09:43:05.815Z
swing check valve | CFIHOS-30000873 | temperature rating | CFIHOS-40000593 | [7 empty] | STANDARD | CR0028 | 2019-05-14T08:40:09.715Z | 2021-10-11T09:43:05.815Z
swing check valve | CFIHOS-30000873 | upper limit allowable pressure | CFIHOS-40000570 | [7 empty] | STANDARD | CR0028 | 2019-05-14T08:40:09.715Z | 2021-10-11T09:43:05.815Z
switchboard | CFIHOS-30000369 | ATEX category | CFIHOS-40000009 | [7 empty] | STANDARD | CR0028 | 2019-05-14T08:40:09.715Z | 2021-10-11T09:43:05.815Z
switchboard | CFIHOS-30000369 | ATEX explosive atmosphere | CFIHOS-40000010 | [7 empty] | STANDARD | CR0028 | 2019-05-14T08:40:09.715Z | 2021-10-11T09:43:05.815Z
switchboard | CFIHOS-30000369 | ATEX group | CFIHOS-40000011 | [7 empty] | STANDARD | CR0028 | 2019-05-14T08:40:09.715Z | 2021-10-11T09:43:05.815Z
switchboard | CFIHOS-30000369 | explosion protection concept | CFIHOS-40000108 | [7 empty] | STANDARD | CR0028 | 2019-05-14T08:40:09.715Z | 2021-10-11T09:43:05.815Z
switchboard | CFIHOS-30000369 | explosion protection examination certificate number | CFIHOS-40000109 | [7 empty] | STANDARD | CR0028 | 2019-05-14T08:40:09.715Z | 2021-10-11T09:43:05.815Z
switchboard | CFIHOS-30000369 | explosion protection gas group | CFIHOS-40000110 | [7 empty] | STANDARD | CR0028 | 2019-05-14T08:40:09.715Z | 2021-10-11T09:43:05.815Z
switchboard | CFIHOS-30000369 | explosion protection material group | CFIHOS-40000612 | [7 empty] | STANDARD | CR0028 | 2019-05-14T08:40:09.715Z | 2021-10-11T09:43:05.815Z
switchboard | CFIHOS-30000369 | explosion protection notified body | CFIHOS-40000111 | [7 empty] | STANDARD | CR0028 | 2019-05-14T08:40:09.715Z | 2021-10-11T09:43:05.815Z
switchboard | CFIHOS-30000369 | explosion protection temperature class | CFIHOS-40000112 | [7 empty] | STANDARD | CR0028 | 2019-05-14T08:40:09.715Z | 2021-10-11T09:43:05.815Z
switchboard | CFIHOS-30000369 | explosion protection zone | CFIHOS-40000113 | [7 empty] | STANDARD | CR0028 | 2019-05-14T08:40:09.715Z | 2021-10-11T09:43:05.815Z
switchboard | CFIHOS-30000369 | ingress protection | CFIHOS-40000173 | [7 empty] | STANDARD | CR0028 | 2019-05-14T08:40:09.715Z | 2021-10-11T09:43:05.815Z
switchboard | CFIHOS-30000369 | rated current | CFIHOS-40000521 |  |  | AMP | AMP |  |  |  | STANDARD | CR0028;CR0032 | 2019-05-14T08:40:09.715Z | 2021-10-11T09:43:05.815Z
switchboard | CFIHOS-30000369 | rated frequency | CFIHOS-40000522 |  |  | HTZ | HTZ |  |  |  | STANDARD | CR0028;CR0032 | 2019-05-14T08:40:09.715Z | 2021-10-11T09:43:05.815Z
switchboard | CFIHOS-30000369 | rated output power | CFIHOS-40000523 |  |  | KWT | K43 |  |  |  | STANDARD | CR0028;CR0032 | 2019-05-14T08:40:09.715Z | 2021-10-11T09:43:05.815Z
switchboard | CFIHOS-30000369 | rated voltage | CFIHOS-40000528 |  |  | VLT | VLT | The Electricity at Work Regulations 1989 |  |  | STANDARD | CR0028;CR0032;FR12 | 2019-05-14T08:40:09.715Z | 2023-02-14T02:54:16.728Z
switchgear and controlgear | CFIHOS-30000370 | ATEX category | CFIHOS-40000009 | [7 empty] | STANDARD | CR0028 | 2019-05-14T08:40:09.715Z | 2021-10-11T09:43:05.815Z
switchgear and controlgear | CFIHOS-30000370 | ATEX explosive atmosphere | CFIHOS-40000010 | [7 empty] | STANDARD | CR0028 | 2019-05-14T08:40:09.715Z | 2021-10-11T09:43:05.815Z
switchgear and controlgear | CFIHOS-30000370 | ATEX group | CFIHOS-40000011 | [7 empty] | STANDARD | CR0028 | 2019-05-14T08:40:09.715Z | 2021-10-11T09:43:05.815Z
switchgear and controlgear | CFIHOS-30000370 | explosion protection concept | CFIHOS-40000108 | [7 empty] | STANDARD | CR0028 | 2019-05-14T08:40:09.715Z | 2021-10-11T09:43:05.815Z
switchgear and controlgear | CFIHOS-30000370 | explosion protection examination certificate number | CFIHOS-40000109 | [7 empty] | STANDARD | CR0028 | 2019-05-14T08:40:09.715Z | 2021-10-11T09:43:05.815Z
switchgear and controlgear | CFIHOS-30000370 | explosion protection gas group | CFIHOS-40000110 | [7 empty] | STANDARD | CR0028 | 2019-05-14T08:40:09.715Z | 2021-10-11T09:43:05.815Z
switchgear and controlgear | CFIHOS-30000370 | explosion protection material group | CFIHOS-40000612 | [7 empty] | STANDARD | CR0028 | 2019-05-14T08:40:09.715Z | 2021-10-11T09:43:05.815Z
switchgear and controlgear | CFIHOS-30000370 | explosion protection notified body | CFIHOS-40000111 | [7 empty] | STANDARD | CR0028 | 2019-05-14T08:40:09.715Z | 2021-10-11T09:43:05.815Z
switchgear and controlgear | CFIHOS-30000370 | explosion protection temperature class | CFIHOS-40000112 | [7 empty] | STANDARD | CR0028 | 2019-05-14T08:40:09.715Z | 2021-10-11T09:43:05.815Z
switchgear and controlgear | CFIHOS-30000370 | explosion protection zone | CFIHOS-40000113 | [7 empty] | STANDARD | CR0028 | 2019-05-14T08:40:09.715Z | 2021-10-11T09:43:05.815Z
switchgear and controlgear | CFIHOS-30000370 | ingress protection | CFIHOS-40000173 | [7 empty] | STANDARD | V1.2 | 2017-02-13T22:41:14.815Z | 2021-10-11T09:43:05.815Z
switchgear and controlgear | CFIHOS-30000370 | nominal current | CFIHOS-40000241 | [7 empty] | TERMINATED | CR0028 | 2017-02-13T22:41:14.815Z | 2021-10-11T09:43:05.815Z | 2021-10-11T09:43:05.815Z
switchgear and controlgear | CFIHOS-30000370 | rated current | CFIHOS-40000521 |  |  | AMP | AMP |  |  |  | STANDARD | CR0028;CR0032 | 2019-05-14T08:40:09.715Z | 2021-10-11T09:43:05.815Z
switchgear and controlgear | CFIHOS-30000370 | rated frequency | CFIHOS-40000522 |  |  | HTZ | HTZ |  |  |  | STANDARD | CR0032 | 2017-02-13T22:41:14.815Z | 2021-10-11T09:43:05.815Z
switchgear and controlgear | CFIHOS-30000370 | rated short circuit current | CFIHOS-40000331 |  |  | B22 | B22 |  |  |  | STANDARD | CR0032 | 2017-02-13T22:41:14.815Z | 2021-10-11T09:43:05.815Z
switchgear and controlgear | CFIHOS-30000370 | rated voltage | CFIHOS-40000528 |  |  | VLT | VLT |  |  |  | STANDARD | CR0032 | 2017-02-13T22:41:14.815Z | 2021-10-11T09:43:05.815Z
tank | CFIHOS-30000593 | body material | CFIHOS-40000017 | [7 empty] | TERMINATED | CR0028 | 2017-02-13T22:41:14.815Z | 2021-10-11T09:43:05.815Z | 2021-10-11T09:43:05.815Z
tank | CFIHOS-30000593 | bottom plates corrosion allowance | CFIHOS-40000020 |  |  | MMT | INH |  |  |  | STANDARD | CR0032 | 2017-02-13T22:41:14.815Z | 2021-10-11T09:43:05.815Z
tank | CFIHOS-30000593 | bottom plates material specification | CFIHOS-40000021 | [7 empty] | TERMINATED | CR0028 | 2017-02-13T22:41:14.815Z | 2021-10-11T09:43:05.815Z | 2021-10-11T09:43:05.815Z
tank | CFIHOS-30000593 | corrosion allowance | CFIHOS-40000491 | [7 empty] | TERMINATED | CR0028 | 2017-02-13T22:41:14.815Z | 2021-10-11T09:43:05.815Z | 2021-10-11T09:43:05.815Z
tank | CFIHOS-30000593 | design specification | CFIHOS-40000487 | [7 empty] | TERMINATED | CR0028 | 2017-02-13T22:41:14.815Z | 2021-10-11T09:43:05.815Z | 2021-10-11T09:43:05.815Z
tank | CFIHOS-30000593 | diameter | CFIHOS-40000493 |  |  | MMT | INH |  |  |  | STANDARD | CR0032 | 2017-02-13T22:41:14.815Z | 2021-10-11T09:43:05.815Z
tank | CFIHOS-30000593 | floating roof seal type | CFIHOS-40000124 | [7 empty] | STANDARD | V1.2 | 2017-02-13T22:41:14.815Z | 2021-10-11T09:43:05.815Z
tank | CFIHOS-30000593 | height | CFIHOS-40000496 |  |  | MMT | INH |  |  |  | STANDARD | CR0032 | 2017-02-13T22:41:14.815Z | 2021-10-11T09:43:05.815Z
tank | CFIHOS-30000593 | hydrostatic test pressure | CFIHOS-40000497 |  |  | BRG | 64 |  |  |  | STANDARD | CR0032 | 2017-02-13T22:41:14.815Z | 2021-10-11T09:43:05.815Z
tank | CFIHOS-30000593 | Inspection authority | CFIHOS-40000176 | [7 empty] | STANDARD | V1.2 | 2017-02-13T22:41:14.815Z | 2021-10-11T09:43:05.815Z
tank | CFIHOS-30000593 | legal registration number | CFIHOS-40000200 | [7 empty] | STANDARD | V1.2 | 2017-02-13T22:41:14.815Z | 2021-10-11T09:43:05.815Z
tank | CFIHOS-30000593 | net tank capacity | CFIHOS-40000239 |  |  | MTQ | FTQ |  |  |  | STANDARD | CR0032 | 2017-02-13T22:41:14.815Z | 2021-10-11T09:43:05.815Z
tank | CFIHOS-30000593 | operating weight | CFIHOS-40000516 |  |  | KGM | LBR |  |  |  | STANDARD | CR0028;CR0032 | 2019-05-14T08:40:09.715Z | 2021-10-11T09:43:05.815Z
tank | CFIHOS-30000593 | post weld heat treatment | CFIHOS-40000318 | [7 empty] | STANDARD | V1.2 | 2017-02-13T22:41:14.815Z | 2021-10-11T09:43:05.815Z
tank | CFIHOS-30000593 | pressure relief device | CFIHOS-40000542 | [7 empty] | TERMINATED | CR0028 | 2017-02-13T22:41:14.815Z | 2021-10-11T09:43:05.815Z | 2021-10-11T09:43:05.815Z
tank | CFIHOS-30000593 | roof plates corrosion allowance | CFIHOS-40000338 |  |  | MMT | INH |  |  |  | STANDARD | CR0032 | 2017-02-13T22:41:14.815Z | 2021-10-11T09:43:05.815Z
tank | CFIHOS-30000593 | roof plates material specification | CFIHOS-40000339 | [7 empty] | TERMINATED | CR0028 | 2017-02-13T22:41:14.815Z | 2021-10-11T09:43:05.815Z | 2021-10-11T09:43:05.815Z
tank | CFIHOS-30000593 | sacrificial anodes | CFIHOS-40000340 | [7 empty] | STANDARD | V1.2 | 2017-02-13T22:41:14.815Z | 2021-10-11T09:43:05.815Z
tank | CFIHOS-30000593 | shell material | CFIHOS-40000353 | [7 empty] | STANDARD | CR0028 | 2019-05-14T08:40:09.715Z | 2021-10-11T09:43:05.815Z
tank | CFIHOS-30000593 | shell material specification | CFIHOS-40000354 | [7 empty] | TERMINATED | CR0028 | 2017-02-13T22:41:14.815Z | 2021-10-11T09:43:05.815Z | 2021-10-11T09:43:05.815Z
tank | CFIHOS-30000593 | shell plates corrosion allowance | CFIHOS-40000361 |  |  | MMT | INH |  |  |  | STANDARD | CR0032 | 2017-02-13T22:41:14.815Z | 2021-10-11T09:43:05.815Z
tank | CFIHOS-30000593 | shell wall thickness | CFIHOS-40000369 |  |  | MMT | INH |  |  |  | STANDARD | CR0028;CR0032 | 2019-05-14T08:40:09.715Z | 2021-10-11T09:43:05.815Z
tank | CFIHOS-30000593 | tank roof drain type | CFIHOS-40000408 | [7 empty] | TERMINATED | CR0028 | 2017-02-13T22:41:14.815Z | 2021-10-11T09:43:05.815Z | 2021-10-11T09:43:05.815Z
tank | CFIHOS-30000593 | tank roof type | CFIHOS-40000409 | [7 empty] | STANDARD | V1.2 | 2017-02-13T22:41:14.815Z | 2021-10-11T09:43:05.815Z
tank | CFIHOS-30000593 | upper limit allowable pressure | CFIHOS-40000570 | [7 empty] | STANDARD | CR0028 | 2019-05-14T08:40:09.715Z | 2021-10-11T09:43:05.815Z
tank | CFIHOS-30000593 | upper limit allowable temperature | CFIHOS-40000571 | [7 empty] | STANDARD | CR0028 | 2019-05-14T08:40:09.715Z | 2021-10-11T09:43:05.815Z
tank | CFIHOS-30000593 | upper limit operating liquid height | CFIHOS-40000471 | [7 empty] | TERMINATED | CR0028 | 2017-02-13T22:41:14.815Z | 2021-10-11T09:43:05.815Z | 2021-10-11T09:43:05.815Z
tank | CFIHOS-30000593 | wall thickness | CFIHOS-40000540 |  |  | MMT | INH |  |  |  | STANDARD | CR0032 | 2017-02-13T22:41:14.815Z | 2021-10-11T09:43:05.815Z
telephone | CFIHOS-30000371 | ATEX category | CFIHOS-40000009 |  |  |  |  | IEC 60529:2013 |  |  | STANDARD | V1.2 | 2017-02-13T22:41:14.815Z | 2021-10-11T09:43:05.815Z
telephone | CFIHOS-30000371 | ATEX explosive atmosphere | CFIHOS-40000010 |  |  |  |  | IEC 60529:2013 |  |  | STANDARD | V1.2 | 2017-02-13T22:41:14.815Z | 2021-10-11T09:43:05.815Z
telephone | CFIHOS-30000371 | ATEX group | CFIHOS-40000011 |  |  |  |  | IEC 60529:2013 |  |  | STANDARD | V1.2 | 2017-02-13T22:41:14.815Z | 2021-10-11T09:43:05.815Z
telephone | CFIHOS-30000371 | explosion protection concept | CFIHOS-40000108 |  |  |  |  | IEC 60529:2013 |  |  | STANDARD | V1.2 | 2017-02-13T22:41:14.815Z | 2021-10-11T09:43:05.815Z
telephone | CFIHOS-30000371 | explosion protection examination certificate number | CFIHOS-40000109 |  |  |  |  | IEC 60529:2013 |  |  | STANDARD | V1.2 | 2017-02-13T22:41:14.815Z | 2021-10-11T09:43:05.815Z
telephone | CFIHOS-30000371 | explosion protection gas group | CFIHOS-40000110 |  |  |  |  | IEC 60529:2013 |  |  | STANDARD | V1.2 | 2017-02-13T22:41:14.815Z | 2021-10-11T09:43:05.815Z
telephone | CFIHOS-30000371 | explosion protection material group | CFIHOS-40000612 | [7 empty] | STANDARD | CR0028 | 2019-05-14T08:40:09.715Z | 2021-10-11T09:43:05.815Z
telephone | CFIHOS-30000371 | explosion protection notified body | CFIHOS-40000111 |  |  |  |  | IEC 60529:2013 |  |  | STANDARD | V1.2 | 2017-02-13T22:41:14.815Z | 2021-10-11T09:43:05.815Z
telephone | CFIHOS-30000371 | explosion protection temperature class | CFIHOS-40000112 |  |  |  |  | IEC 60529:2013 |  |  | STANDARD | V1.2 | 2017-02-13T22:41:14.815Z | 2021-10-11T09:43:05.815Z
telephone | CFIHOS-30000371 | explosion protection zone | CFIHOS-40000113 |  |  |  |  | IEC 60529:2013 |  |  | STANDARD | CR0028 | 2019-05-14T08:40:09.715Z | 2021-10-11T09:43:05.815Z
telephone | CFIHOS-30000371 | ingress protection | CFIHOS-40000173 | [7 empty] | STANDARD | V1.2 | 2017-02-13T22:41:14.815Z | 2021-10-11T09:43:05.815Z
temperature detector | CFIHOS-30000372 | ATEX category | CFIHOS-40000009 |  |  |  |  | IEC 60529:2013 |  |  | STANDARD | V1.2 | 2017-02-13T22:41:14.815Z | 2021-10-11T09:43:05.815Z
temperature detector | CFIHOS-30000372 | ATEX explosive atmosphere | CFIHOS-40000010 |  |  |  |  | IEC 60529:2013 |  |  | STANDARD | V1.2 | 2017-02-13T22:41:14.815Z | 2021-10-11T09:43:05.815Z
temperature detector | CFIHOS-30000372 | ATEX group | CFIHOS-40000011 |  |  |  |  | IEC 60529:2013 |  |  | STANDARD | V1.2 | 2017-02-13T22:41:14.815Z | 2021-10-11T09:43:05.815Z
temperature detector | CFIHOS-30000372 | calibration range | CFIHOS-40000634 | [7 empty] | STANDARD | CR0028 | 2019-05-14T08:40:09.715Z | 2021-10-11T09:43:05.815Z
temperature detector | CFIHOS-30000372 | explosion protection concept | CFIHOS-40000108 |  |  |  |  | IEC 60529:2013 |  |  | STANDARD | V1.2 | 2017-02-13T22:41:14.815Z | 2021-10-11T09:43:05.815Z
temperature detector | CFIHOS-30000372 | explosion protection examination certificate number | CFIHOS-40000109 |  |  |  |  | IEC 60529:2013 |  |  | STANDARD | V1.2 | 2017-02-13T22:41:14.815Z | 2021-10-11T09:43:05.815Z
temperature detector | CFIHOS-30000372 | explosion protection gas group | CFIHOS-40000110 |  |  |  |  | IEC 60529:2013 |  |  | STANDARD | V1.2 | 2017-02-13T22:41:14.815Z | 2021-10-11T09:43:05.815Z
temperature detector | CFIHOS-30000372 | explosion protection material group | CFIHOS-40000612 | [7 empty] | STANDARD | CR0028 | 2019-05-14T08:40:09.715Z | 2021-10-11T09:43:05.815Z
temperature detector | CFIHOS-30000372 | explosion protection notified body | CFIHOS-40000111 |  |  |  |  | IEC 60529:2013 |  |  | STANDARD | V1.2 | 2017-02-13T22:41:14.815Z | 2021-10-11T09:43:05.815Z
temperature detector | CFIHOS-30000372 | explosion protection temperature class | CFIHOS-40000112 |  |  |  |  | IEC 60529:2013 |  |  | STANDARD | V1.2 | 2017-02-13T22:41:14.815Z | 2021-10-11T09:43:05.815Z
temperature detector | CFIHOS-30000372 | explosion protection zone | CFIHOS-40000113 |  |  |  |  | IEC 60529:2013 |  |  | STANDARD | CR0028 | 2019-05-14T08:40:09.715Z | 2021-10-11T09:43:05.815Z
temperature detector | CFIHOS-30000372 | ingress protection | CFIHOS-40000173 | [7 empty] | STANDARD | V1.2 | 2017-02-13T22:41:14.815Z | 2021-10-11T09:43:05.815Z
temperature detector | CFIHOS-30000372 | rated voltage | CFIHOS-40000528 |  |  |  |  | The Electricity at Work Regulations 1989 |  |  | STANDARD | FR12 | 2023-02-14T02:54:16.728Z | 2023-02-14T02:54:16.728Z
temperature gauge | CFIHOS-30000473 | ATEX category | CFIHOS-40000009 | [7 empty] | STANDARD | CR0028 | 2019-05-14T08:40:09.715Z | 2021-10-11T09:43:05.815Z
temperature gauge | CFIHOS-30000473 | ATEX explosive atmosphere | CFIHOS-40000010 | [7 empty] | STANDARD | CR0028 | 2019-05-14T08:40:09.715Z | 2021-10-11T09:43:05.815Z
temperature gauge | CFIHOS-30000473 | ATEX group | CFIHOS-40000011 | [7 empty] | STANDARD | CR0028 | 2019-05-14T08:40:09.715Z | 2021-10-11T09:43:05.815Z
temperature gauge | CFIHOS-30000473 | explosion protection concept | CFIHOS-40000108 | [7 empty] | STANDARD | CR0028 | 2019-05-14T08:40:09.715Z | 2021-10-11T09:43:05.815Z
temperature gauge | CFIHOS-30000473 | explosion protection examination certificate number | CFIHOS-40000109 | [7 empty] | STANDARD | CR0028 | 2019-05-14T08:40:09.715Z | 2021-10-11T09:43:05.815Z
temperature gauge | CFIHOS-30000473 | explosion protection gas group | CFIHOS-40000110 | [7 empty] | STANDARD | CR0028 | 2019-05-14T08:40:09.715Z | 2021-10-11T09:43:05.815Z
temperature gauge | CFIHOS-30000473 | explosion protection material group | CFIHOS-40000612 | [7 empty] | STANDARD | CR0028 | 2019-05-14T08:40:09.715Z | 2021-10-11T09:43:05.815Z
temperature gauge | CFIHOS-30000473 | explosion protection notified body | CFIHOS-40000111 | [7 empty] | STANDARD | CR0028 | 2019-05-14T08:40:09.715Z | 2021-10-11T09:43:05.815Z
temperature gauge | CFIHOS-30000473 | explosion protection temperature class | CFIHOS-40000112 | [7 empty] | STANDARD | CR0028 | 2019-05-14T08:40:09.715Z | 2021-10-11T09:43:05.815Z
temperature gauge | CFIHOS-30000473 | explosion protection zone | CFIHOS-40000113 | [7 empty] | STANDARD | CR0028 | 2019-05-14T08:40:09.715Z | 2021-10-11T09:43:05.815Z
temperature gauge | CFIHOS-30000473 | ingress protection | CFIHOS-40000173 | [7 empty] | STANDARD | CR0028 | 2019-05-14T08:40:09.715Z | 2021-10-11T09:43:05.815Z
temperature regulator | CFIHOS-30000474 | ATEX category | CFIHOS-40000009 | [7 empty] | STANDARD | CR0028 | 2019-05-14T08:40:09.715Z | 2021-10-11T09:43:05.815Z
temperature regulator | CFIHOS-30000474 | ATEX explosive atmosphere | CFIHOS-40000010 | [7 empty] | STANDARD | CR0028 | 2019-05-14T08:40:09.715Z | 2021-10-11T09:43:05.815Z
temperature regulator | CFIHOS-30000474 | ATEX group | CFIHOS-40000011 | [7 empty] | STANDARD | CR0028 | 2019-05-14T08:40:09.715Z | 2021-10-11T09:43:05.815Z
temperature regulator | CFIHOS-30000474 | body material | CFIHOS-40000017 |  |  |  |  | ISO 14224:2016 |  |  | STANDARD | CR0028;FR37 | 2019-05-14T08:40:09.715Z | 2021-10-11T09:43:05.815Z
temperature regulator | CFIHOS-30000474 | explosion protection concept | CFIHOS-40000108 | [7 empty] | STANDARD | CR0028 | 2019-05-14T08:40:09.715Z | 2021-10-11T09:43:05.815Z
temperature regulator | CFIHOS-30000474 | explosion protection examination certificate number | CFIHOS-40000109 | [7 empty] | STANDARD | CR0028 | 2019-05-14T08:40:09.715Z | 2021-10-11T09:43:05.815Z
temperature regulator | CFIHOS-30000474 | explosion protection gas group | CFIHOS-40000110 | [7 empty] | STANDARD | CR0028 | 2019-05-14T08:40:09.715Z | 2021-10-11T09:43:05.815Z
temperature regulator | CFIHOS-30000474 | explosion protection material group | CFIHOS-40000612 | [7 empty] | STANDARD | CR0028 | 2019-05-14T08:40:09.715Z | 2021-10-11T09:43:05.815Z
temperature regulator | CFIHOS-30000474 | explosion protection notified body | CFIHOS-40000111 | [7 empty] | STANDARD | CR0028 | 2019-05-14T08:40:09.715Z | 2021-10-11T09:43:05.815Z
temperature regulator | CFIHOS-30000474 | explosion protection temperature class | CFIHOS-40000112 | [7 empty] | STANDARD | CR0028 | 2019-05-14T08:40:09.715Z | 2021-10-11T09:43:05.815Z
temperature regulator | CFIHOS-30000474 | explosion protection zone | CFIHOS-40000113 | [7 empty] | STANDARD | CR0028 | 2019-05-14T08:40:09.715Z | 2021-10-11T09:43:05.815Z
temperature regulator | CFIHOS-30000474 | ingress protection | CFIHOS-40000173 | [7 empty] | STANDARD | CR0028 | 2019-05-14T08:40:09.715Z | 2021-10-11T09:43:05.815Z
temperature regulator | CFIHOS-30000474 | inlet connection type | CFIHOS-40000586 | [7 empty] | STANDARD | CR0028 | 2019-05-14T08:40:09.715Z | 2021-10-11T09:43:05.815Z
temperature regulator | CFIHOS-30000474 | outlet connection type | CFIHOS-40000587 | [7 empty] | STANDARD | CR0028 | 2019-05-14T08:40:09.715Z | 2021-10-11T09:43:05.815Z
temperature regulator | CFIHOS-30000474 | pressure rating | CFIHOS-40000591 | [7 empty] | STANDARD | CR0028 | 2019-05-14T08:40:09.715Z | 2021-10-11T09:43:05.815Z
temperature regulator | CFIHOS-30000474 | rated speed | CFIHOS-40000332 |  |  | RPM | RPM |  |  |  | STANDARD | CR0028;CR0032 | 2019-05-14T08:40:09.715Z | 2021-10-11T09:43:05.815Z
temperature regulator | CFIHOS-30000474 | seat design type | CFIHOS-40000588 |  |  |  |  | ISO 14224:2016 |  |  | STANDARD | CR0028;FR37 | 2019-05-14T08:40:09.715Z | 2021-10-11T09:43:05.815Z
temperature regulator | CFIHOS-30000474 | seat leakage class | CFIHOS-40000592 |  |  |  |  | ISO 14224:2016 |  |  | STANDARD | CR0028;FR37 | 2019-05-14T08:40:09.715Z | 2021-10-11T09:43:05.815Z
temperature regulator | CFIHOS-30000474 | stem sealing type | CFIHOS-40000589 |  |  |  |  | ISO 14224:2016 |  |  | STANDARD | CR0028;FR37 | 2019-05-14T08:40:09.715Z | 2021-10-11T09:43:05.815Z
temperature regulator | CFIHOS-30000474 | temperature rating | CFIHOS-40000593 | [7 empty] | STANDARD | CR0028 | 2019-05-14T08:40:09.715Z | 2021-10-11T09:43:05.815Z
temperature regulator | CFIHOS-30000474 | upper limit allowable pressure | CFIHOS-40000570 | [7 empty] | STANDARD | CR0028 | 2019-05-14T08:40:09.715Z | 2021-10-11T09:43:05.815Z
temperature regulator | CFIHOS-30000474 | upper limit operating mass flow rate | CFIHOS-40000472 |  |  | E93 | 4U |  |  |  | STANDARD | CR0028;CR0032 | 2019-05-14T08:40:09.715Z | 2021-10-11T09:43:05.815Z
temperature regulator | CFIHOS-30000474 | valve operator type | CFIHOS-40000590 | [7 empty] | STANDARD | CR0028 | 2019-05-14T08:40:09.715Z | 2021-10-11T09:43:05.815Z
temperature switch | CFIHOS-30000475 | ATEX category | CFIHOS-40000009 |  |  |  |  | IEC 60529:2013 |  |  | STANDARD | V1.2 | 2017-02-13T22:41:14.815Z | 2021-10-11T09:43:05.815Z
temperature switch | CFIHOS-30000475 | ATEX explosive atmosphere | CFIHOS-40000010 |  |  |  |  | IEC 60529:2013 |  |  | STANDARD | V1.2 | 2017-02-13T22:41:14.815Z | 2021-10-11T09:43:05.815Z
temperature switch | CFIHOS-30000475 | ATEX group | CFIHOS-40000011 |  |  |  |  | IEC 60529:2013 |  |  | STANDARD | V1.2 | 2017-02-13T22:41:14.815Z | 2021-10-11T09:43:05.815Z
temperature switch | CFIHOS-30000475 | explosion protection concept | CFIHOS-40000108 |  |  |  |  | IEC 60529:2013 |  |  | STANDARD | V1.2 | 2017-02-13T22:41:14.815Z | 2021-10-11T09:43:05.815Z
temperature switch | CFIHOS-30000475 | explosion protection examination certificate number | CFIHOS-40000109 |  |  |  |  | IEC 60529:2013 |  |  | STANDARD | V1.2 | 2017-02-13T22:41:14.815Z | 2021-10-11T09:43:05.815Z
temperature switch | CFIHOS-30000475 | explosion protection gas group | CFIHOS-40000110 |  |  |  |  | IEC 60529:2013 |  |  | STANDARD | V1.2 | 2017-02-13T22:41:14.815Z | 2021-10-11T09:43:05.815Z
temperature switch | CFIHOS-30000475 | explosion protection material group | CFIHOS-40000612 | [7 empty] | STANDARD | CR0028 | 2019-05-14T08:40:09.715Z | 2021-10-11T09:43:05.815Z
temperature switch | CFIHOS-30000475 | explosion protection notified body | CFIHOS-40000111 |  |  |  |  | IEC 60529:2013 |  |  | STANDARD | V1.2 | 2017-02-13T22:41:14.815Z | 2021-10-11T09:43:05.815Z
temperature switch | CFIHOS-30000475 | explosion protection temperature class | CFIHOS-40000112 |  |  |  |  | IEC 60529:2013 |  |  | STANDARD | V1.2 | 2017-02-13T22:41:14.815Z | 2021-10-11T09:43:05.815Z
temperature switch | CFIHOS-30000475 | explosion protection zone | CFIHOS-40000113 |  |  |  |  | IEC 60529:2013 |  |  | STANDARD | CR0028 | 2019-05-14T08:40:09.715Z | 2021-10-11T09:43:05.815Z
temperature switch | CFIHOS-30000475 | ingress protection | CFIHOS-40000173 | [7 empty] | STANDARD | V1.2 | 2017-02-13T22:41:14.815Z | 2021-10-11T09:43:05.815Z
temperature switch | CFIHOS-30000475 | signal type | CFIHOS-40000371 | [7 empty] | STANDARD | CR0028 | 2019-05-14T08:40:09.715Z | 2021-10-11T09:43:05.815Z
temperature transmitter | CFIHOS-30000476 | ATEX category | CFIHOS-40000009 |  |  |  |  | IEC 60529:2013 |  |  | STANDARD | V1.2 | 2017-02-13T22:41:14.815Z | 2021-10-11T09:43:05.815Z
temperature transmitter | CFIHOS-30000476 | ATEX explosive atmosphere | CFIHOS-40000010 |  |  |  |  | IEC 60529:2013 |  |  | STANDARD | V1.2 | 2017-02-13T22:41:14.815Z | 2021-10-11T09:43:05.815Z
temperature transmitter | CFIHOS-30000476 | ATEX group | CFIHOS-40000011 |  |  |  |  | IEC 60529:2013 |  |  | STANDARD | V1.2 | 2017-02-13T22:41:14.815Z | 2021-10-11T09:43:05.815Z
temperature transmitter | CFIHOS-30000476 | explosion protection concept | CFIHOS-40000108 |  |  |  |  | IEC 60529:2013 |  |  | STANDARD | V1.2 | 2017-02-13T22:41:14.815Z | 2021-10-11T09:43:05.815Z
temperature transmitter | CFIHOS-30000476 | explosion protection examination certificate number | CFIHOS-40000109 |  |  |  |  | IEC 60529:2013 |  |  | STANDARD | V1.2 | 2017-02-13T22:41:14.815Z | 2021-10-11T09:43:05.815Z
temperature transmitter | CFIHOS-30000476 | explosion protection gas group | CFIHOS-40000110 |  |  |  |  | IEC 60529:2013 |  |  | STANDARD | V1.2 | 2017-02-13T22:41:14.815Z | 2021-10-11T09:43:05.815Z
temperature transmitter | CFIHOS-30000476 | explosion protection material group | CFIHOS-40000612 | [7 empty] | STANDARD | CR0028 | 2019-05-14T08:40:09.715Z | 2021-10-11T09:43:05.815Z
temperature transmitter | CFIHOS-30000476 | explosion protection notified body | CFIHOS-40000111 |  |  |  |  | IEC 60529:2013 |  |  | STANDARD | V1.2 | 2017-02-13T22:41:14.815Z | 2021-10-11T09:43:05.815Z
temperature transmitter | CFIHOS-30000476 | explosion protection temperature class | CFIHOS-40000112 |  |  |  |  | IEC 60529:2013 |  |  | STANDARD | V1.2 | 2017-02-13T22:41:14.815Z | 2021-10-11T09:43:05.815Z
temperature transmitter | CFIHOS-30000476 | explosion protection zone | CFIHOS-40000113 |  |  |  |  | IEC 60529:2013 |  |  | STANDARD | CR0028 | 2019-05-14T08:40:09.715Z | 2021-10-11T09:43:05.815Z
temperature transmitter | CFIHOS-30000476 | ingress protection | CFIHOS-40000173 | [7 empty] | STANDARD | V1.2 | 2017-02-13T22:41:14.815Z | 2021-10-11T09:43:05.815Z
termination panel | CFIHOS-30000659 | ATEX category | CFIHOS-40000009 | [7 empty] | STANDARD | CR0028 | 2019-05-14T08:40:09.715Z | 2021-10-11T09:43:05.815Z
termination panel | CFIHOS-30000659 | ATEX explosive atmosphere | CFIHOS-40000010 | [7 empty] | STANDARD | CR0028 | 2019-05-14T08:40:09.715Z | 2021-10-11T09:43:05.815Z
termination panel | CFIHOS-30000659 | ATEX group | CFIHOS-40000011 | [7 empty] | STANDARD | CR0028 | 2019-05-14T08:40:09.715Z | 2021-10-11T09:43:05.815Z
termination panel | CFIHOS-30000659 | explosion protection concept | CFIHOS-40000108 | [7 empty] | STANDARD | CR0028 | 2019-05-14T08:40:09.715Z | 2021-10-11T09:43:05.815Z
termination panel | CFIHOS-30000659 | explosion protection examination certificate number | CFIHOS-40000109 | [7 empty] | STANDARD | CR0028 | 2019-05-14T08:40:09.715Z | 2021-10-11T09:43:05.815Z
termination panel | CFIHOS-30000659 | explosion protection gas group | CFIHOS-40000110 | [7 empty] | STANDARD | CR0028 | 2019-05-14T08:40:09.715Z | 2021-10-11T09:43:05.815Z
termination panel | CFIHOS-30000659 | explosion protection material group | CFIHOS-40000612 | [7 empty] | STANDARD | CR0028 | 2019-05-14T08:40:09.715Z | 2021-10-11T09:43:05.815Z
termination panel | CFIHOS-30000659 | explosion protection notified body | CFIHOS-40000111 | [7 empty] | STANDARD | CR0028 | 2019-05-14T08:40:09.715Z | 2021-10-11T09:43:05.815Z
termination panel | CFIHOS-30000659 | explosion protection temperature class | CFIHOS-40000112 | [7 empty] | STANDARD | CR0028 | 2019-05-14T08:40:09.715Z | 2021-10-11T09:43:05.815Z
termination panel | CFIHOS-30000659 | explosion protection zone | CFIHOS-40000113 | [7 empty] | STANDARD | CR0028 | 2019-05-14T08:40:09.715Z | 2021-10-11T09:43:05.815Z
termination panel | CFIHOS-30000659 | ingress protection | CFIHOS-40000173 | [7 empty] | STANDARD | CR0028 | 2019-05-14T08:40:09.715Z | 2021-10-11T09:43:05.815Z
thermal conductivity analyser | CFIHOS-30000477 | ATEX category | CFIHOS-40000009 |  |  |  |  | IEC 60529:2013 |  |  | STANDARD | V1.2 | 2017-02-13T22:41:14.815Z | 2021-10-11T09:43:05.815Z
thermal conductivity analyser | CFIHOS-30000477 | ATEX explosive atmosphere | CFIHOS-40000010 |  |  |  |  | IEC 60529:2013 |  |  | STANDARD | V1.2 | 2017-02-13T22:41:14.815Z | 2021-10-11T09:43:05.815Z
thermal conductivity analyser | CFIHOS-30000477 | ATEX group | CFIHOS-40000011 |  |  |  |  | IEC 60529:2013 |  |  | STANDARD | V1.2 | 2017-02-13T22:41:14.815Z | 2021-10-11T09:43:05.815Z
thermal conductivity analyser | CFIHOS-30000477 | explosion protection concept | CFIHOS-40000108 |  |  |  |  | IEC 60529:2013 |  |  | STANDARD | V1.2 | 2017-02-13T22:41:14.815Z | 2021-10-11T09:43:05.815Z
thermal conductivity analyser | CFIHOS-30000477 | explosion protection examination certificate number | CFIHOS-40000109 |  |  |  |  | IEC 60529:2013 |  |  | STANDARD | V1.2 | 2017-02-13T22:41:14.815Z | 2021-10-11T09:43:05.815Z
thermal conductivity analyser | CFIHOS-30000477 | explosion protection gas group | CFIHOS-40000110 |  |  |  |  | IEC 60529:2013 |  |  | STANDARD | V1.2 | 2017-02-13T22:41:14.815Z | 2021-10-11T09:43:05.815Z
thermal conductivity analyser | CFIHOS-30000477 | explosion protection material group | CFIHOS-40000612 | [7 empty] | STANDARD | CR0028 | 2019-05-14T08:40:09.715Z | 2021-10-11T09:43:05.815Z
thermal conductivity analyser | CFIHOS-30000477 | explosion protection notified body | CFIHOS-40000111 |  |  |  |  | IEC 60529:2013 |  |  | STANDARD | V1.2 | 2017-02-13T22:41:14.815Z | 2021-10-11T09:43:05.815Z
thermal conductivity analyser | CFIHOS-30000477 | explosion protection temperature class | CFIHOS-40000112 |  |  |  |  | IEC 60529:2013 |  |  | STANDARD | V1.2 | 2017-02-13T22:41:14.815Z | 2021-10-11T09:43:05.815Z
thermal conductivity analyser | CFIHOS-30000477 | explosion protection zone | CFIHOS-40000113 | [7 empty] | STANDARD | CR0028 | 2019-05-14T08:40:09.715Z | 2021-10-11T09:43:05.815Z
thermal conductivity analyser | CFIHOS-30000477 | ingress protection | CFIHOS-40000173 | [7 empty] | STANDARD | V1.2 | 2017-02-13T22:41:14.815Z | 2021-10-11T09:43:05.815Z
thermal conductivity analyser | CFIHOS-30000477 | signal type | CFIHOS-40000371 | [7 empty] | STANDARD | CR0028 | 2019-05-14T08:40:09.715Z | 2021-10-11T09:43:05.815Z
thermal flow element | CFIHOS-30000259 | ATEX category | CFIHOS-40000009 |  |  |  |  | IEC 60529:2013 |  |  | STANDARD | V1.2 | 2017-02-13T22:41:14.815Z | 2021-10-11T09:43:05.815Z
thermal flow element | CFIHOS-30000259 | ATEX explosive atmosphere | CFIHOS-40000010 |  |  |  |  | IEC 60529:2013 |  |  | STANDARD | V1.2 | 2017-02-13T22:41:14.815Z | 2021-10-11T09:43:05.815Z
thermal flow element | CFIHOS-30000259 | ATEX group | CFIHOS-40000011 |  |  |  |  | IEC 60529:2013 |  |  | STANDARD | V1.2 | 2017-02-13T22:41:14.815Z | 2021-10-11T09:43:05.815Z
thermal flow element | CFIHOS-30000259 | explosion protection concept | CFIHOS-40000108 |  |  |  |  | IEC 60529:2013 |  |  | STANDARD | V1.2 | 2017-02-13T22:41:14.815Z | 2021-10-11T09:43:05.815Z
thermal flow element | CFIHOS-30000259 | explosion protection examination certificate number | CFIHOS-40000109 |  |  |  |  | IEC 60529:2013 |  |  | STANDARD | V1.2 | 2017-02-13T22:41:14.815Z | 2021-10-11T09:43:05.815Z
thermal flow element | CFIHOS-30000259 | explosion protection gas group | CFIHOS-40000110 |  |  |  |  | IEC 60529:2013 |  |  | STANDARD | V1.2 | 2017-02-13T22:41:14.815Z | 2021-10-11T09:43:05.815Z
thermal flow element | CFIHOS-30000259 | explosion protection material group | CFIHOS-40000612 | [7 empty] | STANDARD | CR0028 | 2019-05-14T08:40:09.715Z | 2021-10-11T09:43:05.815Z
thermal flow element | CFIHOS-30000259 | explosion protection notified body | CFIHOS-40000111 |  |  |  |  | IEC 60529:2013 |  |  | STANDARD | V1.2 | 2017-02-13T22:41:14.815Z | 2021-10-11T09:43:05.815Z
thermal flow element | CFIHOS-30000259 | explosion protection temperature class | CFIHOS-40000112 |  |  |  |  | IEC 60529:2013 |  |  | STANDARD | V1.2 | 2017-02-13T22:41:14.815Z | 2021-10-11T09:43:05.815Z
thermal flow element | CFIHOS-30000259 | explosion protection zone | CFIHOS-40000113 | [7 empty] | STANDARD | CR0028 | 2019-05-14T08:40:09.715Z | 2021-10-11T09:43:05.815Z
thermal flow element | CFIHOS-30000259 | ingress protection | CFIHOS-40000173 | [7 empty] | STANDARD | V1.2 | 2017-02-13T22:41:14.815Z | 2021-10-11T09:43:05.815Z
thermal flow transmitter | CFIHOS-30000260 | ATEX category | CFIHOS-40000009 |  |  |  |  | IEC 60529:2013 |  |  | STANDARD | V1.2 | 2017-02-13T22:41:14.815Z | 2021-10-11T09:43:05.815Z
thermal flow transmitter | CFIHOS-30000260 | ATEX explosive atmosphere | CFIHOS-40000010 |  |  |  |  | IEC 60529:2013 |  |  | STANDARD | V1.2 | 2017-02-13T22:41:14.815Z | 2021-10-11T09:43:05.815Z
thermal flow transmitter | CFIHOS-30000260 | ATEX group | CFIHOS-40000011 |  |  |  |  | IEC 60529:2013 |  |  | STANDARD | V1.2 | 2017-02-13T22:41:14.815Z | 2021-10-11T09:43:05.815Z
thermal flow transmitter | CFIHOS-30000260 | calibration range | CFIHOS-40000634 | [7 empty] | STANDARD | CR0028 | 2019-05-14T08:40:09.715Z | 2021-10-11T09:43:05.815Z
thermal flow transmitter | CFIHOS-30000260 | explosion protection concept | CFIHOS-40000108 |  |  |  |  | IEC 60529:2013 |  |  | STANDARD | V1.2 | 2017-02-13T22:41:14.815Z | 2021-10-11T09:43:05.815Z
thermal flow transmitter | CFIHOS-30000260 | explosion protection examination certificate number | CFIHOS-40000109 |  |  |  |  | IEC 60529:2013 |  |  | STANDARD | V1.2 | 2017-02-13T22:41:14.815Z | 2021-10-11T09:43:05.815Z
thermal flow transmitter | CFIHOS-30000260 | explosion protection gas group | CFIHOS-40000110 |  |  |  |  | IEC 60529:2013 |  |  | STANDARD | V1.2 | 2017-02-13T22:41:14.815Z | 2021-10-11T09:43:05.815Z
thermal flow transmitter | CFIHOS-30000260 | explosion protection material group | CFIHOS-40000612 | [7 empty] | STANDARD | CR0028 | 2019-05-14T08:40:09.715Z | 2021-10-11T09:43:05.815Z
thermal flow transmitter | CFIHOS-30000260 | explosion protection notified body | CFIHOS-40000111 |  |  |  |  | IEC 60529:2013 |  |  | STANDARD | V1.2 | 2017-02-13T22:41:14.815Z | 2021-10-11T09:43:05.815Z
thermal flow transmitter | CFIHOS-30000260 | explosion protection temperature class | CFIHOS-40000112 |  |  |  |  | IEC 60529:2013 |  |  | STANDARD | V1.2 | 2017-02-13T22:41:14.815Z | 2021-10-11T09:43:05.815Z
thermal flow transmitter | CFIHOS-30000260 | explosion protection zone | CFIHOS-40000113 | [7 empty] | STANDARD | CR0028 | 2019-05-14T08:40:09.715Z | 2021-10-11T09:43:05.815Z
thermal flow transmitter | CFIHOS-30000260 | fault tolerance | CFIHOS-40000635 |  |  |  |  | ISO 14224:2016 |  |  | STANDARD | CR0028;FR37 | 2019-05-14T08:40:09.715Z | 2021-10-11T09:43:05.815Z
thermal flow transmitter | CFIHOS-30000260 | ingress protection | CFIHOS-40000173 | [7 empty] | STANDARD | V1.2 | 2017-02-13T22:41:14.815Z | 2021-10-11T09:43:05.815Z
thermocouple | CFIHOS-30000478 | ATEX category | CFIHOS-40000009 |  |  |  |  | IEC 60529:2013 |  |  | STANDARD | V1.2 | 2017-02-13T22:41:14.815Z | 2021-10-11T09:43:05.815Z
thermocouple | CFIHOS-30000478 | ATEX explosive atmosphere | CFIHOS-40000010 |  |  |  |  | IEC 60529:2013 |  |  | STANDARD | V1.2 | 2017-02-13T22:41:14.815Z | 2021-10-11T09:43:05.815Z
thermocouple | CFIHOS-30000478 | ATEX group | CFIHOS-40000011 |  |  |  |  | IEC 60529:2013 |  |  | STANDARD | V1.2 | 2017-02-13T22:41:14.815Z | 2021-10-11T09:43:05.815Z
thermocouple | CFIHOS-30000478 | calibration range | CFIHOS-40000634 | [7 empty] | STANDARD | CR0028 | 2019-05-14T08:40:09.715Z | 2021-10-11T09:43:05.815Z
thermocouple | CFIHOS-30000478 | explosion protection concept | CFIHOS-40000108 |  |  |  |  | IEC 60529:2013 |  |  | STANDARD | V1.2 | 2017-02-13T22:41:14.815Z | 2021-10-11T09:43:05.815Z
thermocouple | CFIHOS-30000478 | explosion protection examination certificate number | CFIHOS-40000109 |  |  |  |  | IEC 60529:2013 |  |  | STANDARD | V1.2 | 2017-02-13T22:41:14.815Z | 2021-10-11T09:43:05.815Z
thermocouple | CFIHOS-30000478 | explosion protection gas group | CFIHOS-40000110 |  |  |  |  | IEC 60529:2013 |  |  | STANDARD | V1.2 | 2017-02-13T22:41:14.815Z | 2021-10-11T09:43:05.815Z
thermocouple | CFIHOS-30000478 | explosion protection material group | CFIHOS-40000612 | [7 empty] | STANDARD | CR0028 | 2019-05-14T08:40:09.715Z | 2021-10-11T09:43:05.815Z
thermocouple | CFIHOS-30000478 | explosion protection notified body | CFIHOS-40000111 |  |  |  |  | IEC 60529:2013 |  |  | STANDARD | V1.2 | 2017-02-13T22:41:14.815Z | 2021-10-11T09:43:05.815Z
thermocouple | CFIHOS-30000478 | explosion protection temperature class | CFIHOS-40000112 |  |  |  |  | IEC 60529:2013 |  |  | STANDARD | V1.2 | 2017-02-13T22:41:14.815Z | 2021-10-11T09:43:05.815Z
thermocouple | CFIHOS-30000478 | explosion protection zone | CFIHOS-40000113 | [7 empty] | STANDARD | CR0028 | 2019-05-14T08:40:09.715Z | 2021-10-11T09:43:05.815Z
thermocouple | CFIHOS-30000478 | ingress protection | CFIHOS-40000173 | [7 empty] | STANDARD | V1.2 | 2017-02-13T22:41:14.815Z | 2021-10-11T09:43:05.815Z
thermostatic switch | CFIHOS-30000373 | ATEX category | CFIHOS-40000009 |  |  |  |  | IEC 60529:2013 |  |  | STANDARD | V1.2 | 2017-02-13T22:41:14.815Z | 2021-10-11T09:43:05.815Z
thermostatic switch | CFIHOS-30000373 | ATEX explosive atmosphere | CFIHOS-40000010 |  |  |  |  | IEC 60529:2013 |  |  | STANDARD | V1.2 | 2017-02-13T22:41:14.815Z | 2021-10-11T09:43:05.815Z
thermostatic switch | CFIHOS-30000373 | ATEX group | CFIHOS-40000011 |  |  |  |  | IEC 60529:2013 |  |  | STANDARD | V1.2 | 2017-02-13T22:41:14.815Z | 2021-10-11T09:43:05.815Z
thermostatic switch | CFIHOS-30000373 | explosion protection concept | CFIHOS-40000108 |  |  |  |  | IEC 60529:2013 |  |  | STANDARD | V1.2 | 2017-02-13T22:41:14.815Z | 2021-10-11T09:43:05.815Z
thermostatic switch | CFIHOS-30000373 | explosion protection examination certificate number | CFIHOS-40000109 |  |  |  |  | IEC 60529:2013 |  |  | STANDARD | V1.2 | 2017-02-13T22:41:14.815Z | 2021-10-11T09:43:05.815Z
thermostatic switch | CFIHOS-30000373 | explosion protection gas group | CFIHOS-40000110 |  |  |  |  | IEC 60529:2013 |  |  | STANDARD | V1.2 | 2017-02-13T22:41:14.815Z | 2021-10-11T09:43:05.815Z
thermostatic switch | CFIHOS-30000373 | explosion protection material group | CFIHOS-40000612 | [7 empty] | STANDARD | CR0028 | 2019-05-14T08:40:09.715Z | 2021-10-11T09:43:05.815Z
thermostatic switch | CFIHOS-30000373 | explosion protection notified body | CFIHOS-40000111 |  |  |  |  | IEC 60529:2013 |  |  | STANDARD | V1.2 | 2017-02-13T22:41:14.815Z | 2021-10-11T09:43:05.815Z
thermostatic switch | CFIHOS-30000373 | explosion protection temperature class | CFIHOS-40000112 |  |  |  |  | IEC 60529:2013 |  |  | STANDARD | V1.2 | 2017-02-13T22:41:14.815Z | 2021-10-11T09:43:05.815Z
thermostatic switch | CFIHOS-30000373 | explosion protection zone | CFIHOS-40000113 |  |  |  |  | IEC 60529:2013 |  |  | STANDARD | CR0028 | 2019-05-14T08:40:09.715Z | 2021-10-11T09:43:05.815Z
thermostatic switch | CFIHOS-30000373 | ingress protection | CFIHOS-40000173 | [7 empty] | STANDARD | V1.2 | 2017-02-13T22:41:14.815Z | 2021-10-11T09:43:05.815Z
timer | CFIHOS-30000480 | ATEX category | CFIHOS-40000009 | [7 empty] | STANDARD | CR0028 | 2019-05-14T08:40:09.715Z | 2021-10-11T09:43:05.815Z
timer | CFIHOS-30000480 | ATEX explosive atmosphere | CFIHOS-40000010 | [7 empty] | STANDARD | CR0028 | 2019-05-14T08:40:09.715Z | 2021-10-11T09:43:05.815Z
timer | CFIHOS-30000480 | ATEX group | CFIHOS-40000011 | [7 empty] | STANDARD | CR0028 | 2019-05-14T08:40:09.715Z | 2021-10-11T09:43:05.815Z
timer | CFIHOS-30000480 | explosion protection concept | CFIHOS-40000108 | [7 empty] | STANDARD | CR0028 | 2019-05-14T08:40:09.715Z | 2021-10-11T09:43:05.815Z
timer | CFIHOS-30000480 | explosion protection examination certificate number | CFIHOS-40000109 | [7 empty] | STANDARD | CR0028 | 2019-05-14T08:40:09.715Z | 2021-10-11T09:43:05.815Z
timer | CFIHOS-30000480 | explosion protection gas group | CFIHOS-40000110 | [7 empty] | STANDARD | CR0028 | 2019-05-14T08:40:09.715Z | 2021-10-11T09:43:05.815Z
timer | CFIHOS-30000480 | explosion protection material group | CFIHOS-40000612 | [7 empty] | STANDARD | CR0028 | 2019-05-14T08:40:09.715Z | 2021-10-11T09:43:05.815Z
timer | CFIHOS-30000480 | explosion protection notified body | CFIHOS-40000111 | [7 empty] | STANDARD | CR0028 | 2019-05-14T08:40:09.715Z | 2021-10-11T09:43:05.815Z
timer | CFIHOS-30000480 | explosion protection temperature class | CFIHOS-40000112 | [7 empty] | STANDARD | CR0028 | 2019-05-14T08:40:09.715Z | 2021-10-11T09:43:05.815Z
timer | CFIHOS-30000480 | explosion protection zone | CFIHOS-40000113 | [7 empty] | STANDARD | CR0028 | 2019-05-14T08:40:09.715Z | 2021-10-11T09:43:05.815Z
timer | CFIHOS-30000480 | ingress protection | CFIHOS-40000173 | [7 empty] | STANDARD | CR0028 | 2019-05-14T08:40:09.715Z | 2021-10-11T09:43:05.815Z
transformer | CFIHOS-30000362 | ATEX category | CFIHOS-40000009 | [7 empty] | TERMINATED | CR0012;CR0028 | 2017-02-13T22:41:14.815Z | 2021-10-14T09:07:43.085Z | 2021-10-14T09:07:43.085Z
transformer | CFIHOS-30000362 | ATEX explosive atmosphere | CFIHOS-40000010 | [7 empty] | TERMINATED | CR0012;CR0028 | 2017-02-13T22:41:14.815Z | 2021-10-14T09:07:43.085Z | 2021-10-14T09:07:43.085Z
transformer | CFIHOS-30000362 | ATEX group | CFIHOS-40000011 | [7 empty] | TERMINATED | CR0012;CR0028 | 2017-02-13T22:41:14.815Z | 2021-10-14T09:07:43.085Z | 2021-10-14T09:07:43.085Z
transformer | CFIHOS-30000362 | connection symbol | CFIHOS-40000062 | [7 empty] | STANDARD | CR0012 | 2017-02-13T22:41:14.815Z | 2021-10-14T09:07:43.085Z
transformer | CFIHOS-30000362 | electrical transformer type | CFIHOS-40000101 | [7 empty] | STANDARD | CR0012 | 2017-02-13T22:41:14.815Z | 2021-10-14T09:07:43.085Z
transformer | CFIHOS-30000362 | explosion protection concept | CFIHOS-40000108 | [7 empty] | TERMINATED | CR0012;CR0028 | 2017-02-13T22:41:14.815Z | 2021-10-14T09:07:43.085Z | 2021-10-14T09:07:43.085Z
transformer | CFIHOS-30000362 | explosion protection examination certificate number | CFIHOS-40000109 | [7 empty] | TERMINATED | CR0012;CR0028 | 2017-02-13T22:41:14.815Z | 2021-10-14T09:07:43.085Z | 2021-10-14T09:07:43.085Z
transformer | CFIHOS-30000362 | explosion protection gas group | CFIHOS-40000110 | [7 empty] | TERMINATED | CR0012;CR0028 | 2017-02-13T22:41:14.815Z | 2021-10-14T09:07:43.085Z | 2021-10-14T09:07:43.085Z
transformer | CFIHOS-30000362 | explosion protection notified body | CFIHOS-40000111 | [7 empty] | TERMINATED | CR0012;CR0028 | 2017-02-13T22:41:14.815Z | 2021-10-14T09:07:43.085Z | 2021-10-14T09:07:43.085Z
transformer | CFIHOS-30000362 | explosion protection temperature class | CFIHOS-40000112 | [7 empty] | TERMINATED | CR0012;CR0028 | 2017-02-13T22:41:14.815Z | 2021-10-14T09:07:43.085Z | 2021-10-14T09:07:43.085Z
transformer | CFIHOS-30000362 | high frequency capacitance | CFIHOS-40000157 | [7 empty] | STANDARD | CR0012 | 2017-02-13T22:41:14.815Z | 2021-10-14T09:07:43.085Z
transformer | CFIHOS-30000362 | impedance voltage | CFIHOS-40000498 | [7 empty] | STANDARD | CR0012 | 2017-02-13T22:41:14.815Z | 2021-10-14T09:07:43.085Z
transformer | CFIHOS-30000362 | ingress protection | CFIHOS-40000173 | [7 empty] | TERMINATED | CR0012;CR0028 | 2017-02-13T22:41:14.815Z | 2021-10-14T09:07:43.085Z | 2021-10-14T09:07:43.085Z
transformer | CFIHOS-30000362 | load loss | CFIHOS-40000501 | [7 empty] | STANDARD | CR0012 | 2017-02-13T22:41:14.815Z | 2021-10-14T09:07:43.085Z
transformer | CFIHOS-30000362 | no-load loss | CFIHOS-40000508 | [7 empty] | STANDARD | CR0012 | 2017-02-13T22:41:14.815Z | 2021-10-14T09:07:43.085Z
transformer | CFIHOS-30000362 | number of electrical phases | CFIHOS-40000302 | [7 empty] | STANDARD | CR0012 | 2017-02-13T22:41:14.815Z | 2021-10-14T09:07:43.085Z
transformer | CFIHOS-30000362 | rated frequency | CFIHOS-40000522 | [7 empty] | STANDARD | CR0012 | 2017-02-13T22:41:14.815Z | 2021-10-14T09:07:43.085Z
transformer | CFIHOS-30000362 | rated output apparent power | CFIHOS-40000325 | [7 empty] | STANDARD | CR0012 | 2017-02-13T22:41:14.815Z | 2021-10-14T09:07:43.085Z
transformer | CFIHOS-30000362 | rated primary voltage | CFIHOS-40000610 | [7 empty] | STANDARD | CR0028 | 2019-05-14T08:40:09.715Z | 2021-10-14T09:07:43.085Z
transformer | CFIHOS-30000362 | rated primary winding voltage | CFIHOS-40000525 | [7 empty] | STANDARD | CR0012 | 2017-02-13T22:41:14.815Z | 2021-10-14T09:07:43.085Z
transformer | CFIHOS-30000362 | rated secondary voltage | CFIHOS-40000611 | [7 empty] | STANDARD | CR0028 | 2019-05-14T08:40:09.715Z | 2021-10-14T09:07:43.085Z
transformer | CFIHOS-30000362 | rated secondary winding voltage | CFIHOS-40000526 | [7 empty] | STANDARD | CR0012 | 2017-02-13T22:41:14.815Z | 2021-10-14T09:07:43.085Z
transformer | CFIHOS-30000362 | rated voltage | CFIHOS-40000528 |  |  |  |  | The Electricity at Work Regulations 1989 |  |  | STANDARD | FR12 | 2023-02-14T02:54:16.728Z | 2023-02-14T02:54:16.728Z
transformer | CFIHOS-30000362 | total weight | CFIHOS-40000533 | [7 empty] | STANDARD | CR0012 | 2017-02-13T22:41:14.815Z | 2021-10-14T09:07:43.085Z
transformer | CFIHOS-30000362 | transformer cooling method | CFIHOS-40000424 | [7 empty] | STANDARD | CR0012 | 2017-02-13T22:41:14.815Z | 2021-10-14T09:07:43.085Z
trip amplifier | CFIHOS-30000375 | ATEX category | CFIHOS-40000009 |  |  |  |  | IEC 60529:2013 |  |  | STANDARD | V1.2 | 2017-02-13T22:41:14.815Z | 2021-10-11T09:43:05.815Z
trip amplifier | CFIHOS-30000375 | ATEX explosive atmosphere | CFIHOS-40000010 |  |  |  |  | IEC 60529:2013 |  |  | STANDARD | V1.2 | 2017-02-13T22:41:14.815Z | 2021-10-11T09:43:05.815Z
trip amplifier | CFIHOS-30000375 | ATEX group | CFIHOS-40000011 |  |  |  |  | IEC 60529:2013 |  |  | STANDARD | V1.2 | 2017-02-13T22:41:14.815Z | 2021-10-11T09:43:05.815Z
trip amplifier | CFIHOS-30000375 | explosion protection concept | CFIHOS-40000108 |  |  |  |  | IEC 60529:2013 |  |  | STANDARD | V1.2 | 2017-02-13T22:41:14.815Z | 2021-10-11T09:43:05.815Z
trip amplifier | CFIHOS-30000375 | explosion protection examination certificate number | CFIHOS-40000109 |  |  |  |  | IEC 60529:2013 |  |  | STANDARD | V1.2 | 2017-02-13T22:41:14.815Z | 2021-10-11T09:43:05.815Z
trip amplifier | CFIHOS-30000375 | explosion protection gas group | CFIHOS-40000110 |  |  |  |  | IEC 60529:2013 |  |  | STANDARD | V1.2 | 2017-02-13T22:41:14.815Z | 2021-10-11T09:43:05.815Z
trip amplifier | CFIHOS-30000375 | explosion protection material group | CFIHOS-40000612 | [7 empty] | STANDARD | CR0028 | 2019-05-14T08:40:09.715Z | 2021-10-11T09:43:05.815Z
trip amplifier | CFIHOS-30000375 | explosion protection notified body | CFIHOS-40000111 |  |  |  |  | IEC 60529:2013 |  |  | STANDARD | V1.2 | 2017-02-13T22:41:14.815Z | 2021-10-11T09:43:05.815Z
trip amplifier | CFIHOS-30000375 | explosion protection temperature class | CFIHOS-40000112 |  |  |  |  | IEC 60529:2013 |  |  | STANDARD | V1.2 | 2017-02-13T22:41:14.815Z | 2021-10-11T09:43:05.815Z
trip amplifier | CFIHOS-30000375 | explosion protection zone | CFIHOS-40000113 |  |  |  |  | IEC 60529:2013 |  |  | STANDARD | CR0028 | 2019-05-14T08:40:09.715Z | 2021-10-11T09:43:05.815Z
trip amplifier | CFIHOS-30000375 | ingress protection | CFIHOS-40000173 | [7 empty] | STANDARD | V1.2 | 2017-02-13T22:41:14.815Z | 2021-10-11T09:43:05.815Z
trip amplifier | CFIHOS-30000375 | type of circuitry | CFIHOS-40000447 | [7 empty] | TERMINATED | CR0028 | 2017-02-13T22:41:14.815Z | 2021-10-11T09:43:05.815Z | 2021-10-11T09:43:05.815Z
turbine | CFIHOS-30000685 | driven equipment | CFIHOS-40000643 |  |  |  |  | ISO 14224:2016 |  |  | STANDARD | FR12 | 2023-02-14T02:54:16.728Z | 2023-02-14T02:54:16.728Z
turbine flow meter | CFIHOS-30000482 | ATEX category | CFIHOS-40000009 | [7 empty] | STANDARD | CR0028 | 2019-05-14T08:40:09.715Z | 2021-10-11T09:43:05.815Z
turbine flow meter | CFIHOS-30000482 | ATEX explosive atmosphere | CFIHOS-40000010 | [7 empty] | STANDARD | CR0028 | 2019-05-14T08:40:09.715Z | 2021-10-11T09:43:05.815Z
turbine flow meter | CFIHOS-30000482 | ATEX group | CFIHOS-40000011 | [7 empty] | STANDARD | CR0028 | 2019-05-14T08:40:09.715Z | 2021-10-11T09:43:05.815Z
turbine flow meter | CFIHOS-30000482 | explosion protection concept | CFIHOS-40000108 | [7 empty] | STANDARD | CR0028 | 2019-05-14T08:40:09.715Z | 2021-10-11T09:43:05.815Z
turbine flow meter | CFIHOS-30000482 | explosion protection examination certificate number | CFIHOS-40000109 | [7 empty] | STANDARD | CR0028 | 2019-05-14T08:40:09.715Z | 2021-10-11T09:43:05.815Z
turbine flow meter | CFIHOS-30000482 | explosion protection gas group | CFIHOS-40000110 | [7 empty] | STANDARD | CR0028 | 2019-05-14T08:40:09.715Z | 2021-10-11T09:43:05.815Z
turbine flow meter | CFIHOS-30000482 | explosion protection material group | CFIHOS-40000612 | [7 empty] | STANDARD | CR0028 | 2019-05-14T08:40:09.715Z | 2021-10-11T09:43:05.815Z
turbine flow meter | CFIHOS-30000482 | explosion protection notified body | CFIHOS-40000111 | [7 empty] | STANDARD | CR0028 | 2019-05-14T08:40:09.715Z | 2021-10-11T09:43:05.815Z
turbine flow meter | CFIHOS-30000482 | explosion protection temperature class | CFIHOS-40000112 | [7 empty] | STANDARD | CR0028 | 2019-05-14T08:40:09.715Z | 2021-10-11T09:43:05.815Z
turbine flow meter | CFIHOS-30000482 | explosion protection zone | CFIHOS-40000113 | [7 empty] | STANDARD | CR0028 | 2019-05-14T08:40:09.715Z | 2021-10-11T09:43:05.815Z
turbine flow meter | CFIHOS-30000482 | ingress protection | CFIHOS-40000173 | [7 empty] | STANDARD | CR0028 | 2019-05-14T08:40:09.715Z | 2021-10-11T09:43:05.815Z
turbine flow transmitter | CFIHOS-30000264 | ATEX category | CFIHOS-40000009 |  |  |  |  | IEC 60529:2013 |  |  | STANDARD | V1.2 | 2017-02-13T22:41:14.815Z | 2021-10-11T09:43:05.815Z
turbine flow transmitter | CFIHOS-30000264 | ATEX explosive atmosphere | CFIHOS-40000010 |  |  |  |  | IEC 60529:2013 |  |  | STANDARD | V1.2 | 2017-02-13T22:41:14.815Z | 2021-10-11T09:43:05.815Z
turbine flow transmitter | CFIHOS-30000264 | ATEX group | CFIHOS-40000011 |  |  |  |  | IEC 60529:2013 |  |  | STANDARD | V1.2 | 2017-02-13T22:41:14.815Z | 2021-10-11T09:43:05.815Z
turbine flow transmitter | CFIHOS-30000264 | calibration range | CFIHOS-40000634 | [7 empty] | STANDARD | CR0028 | 2019-05-14T08:40:09.715Z | 2021-10-11T09:43:05.815Z
turbine flow transmitter | CFIHOS-30000264 | explosion protection concept | CFIHOS-40000108 |  |  |  |  | IEC 60529:2013 |  |  | STANDARD | V1.2 | 2017-02-13T22:41:14.815Z | 2021-10-11T09:43:05.815Z
turbine flow transmitter | CFIHOS-30000264 | explosion protection examination certificate number | CFIHOS-40000109 |  |  |  |  | IEC 60529:2013 |  |  | STANDARD | V1.2 | 2017-02-13T22:41:14.815Z | 2021-10-11T09:43:05.815Z
turbine flow transmitter | CFIHOS-30000264 | explosion protection gas group | CFIHOS-40000110 |  |  |  |  | IEC 60529:2013 |  |  | STANDARD | V1.2 | 2017-02-13T22:41:14.815Z | 2021-10-11T09:43:05.815Z
turbine flow transmitter | CFIHOS-30000264 | explosion protection material group | CFIHOS-40000612 | [7 empty] | STANDARD | CR0028 | 2019-05-14T08:40:09.715Z | 2021-10-11T09:43:05.815Z
turbine flow transmitter | CFIHOS-30000264 | explosion protection notified body | CFIHOS-40000111 |  |  |  |  | IEC 60529:2013 |  |  | STANDARD | V1.2 | 2017-02-13T22:41:14.815Z | 2021-10-11T09:43:05.815Z
turbine flow transmitter | CFIHOS-30000264 | explosion protection temperature class | CFIHOS-40000112 |  |  |  |  | IEC 60529:2013 |  |  | STANDARD | V1.2 | 2017-02-13T22:41:14.815Z | 2021-10-11T09:43:05.815Z
turbine flow transmitter | CFIHOS-30000264 | explosion protection zone | CFIHOS-40000113 | [7 empty] | STANDARD | CR0028 | 2019-05-14T08:40:09.715Z | 2021-10-11T09:43:05.815Z
turbine flow transmitter | CFIHOS-30000264 | fault tolerance | CFIHOS-40000635 |  |  |  |  | ISO 14224:2016 |  |  | STANDARD | CR0028;FR37 | 2019-05-14T08:40:09.715Z | 2021-10-11T09:43:05.815Z
turbine flow transmitter | CFIHOS-30000264 | ingress protection | CFIHOS-40000173 | [7 empty] | STANDARD | V1.2 | 2017-02-13T22:41:14.815Z | 2021-10-11T09:43:05.815Z
turbo expander | CFIHOS-30000558 | bearing lubrication | CFIHOS-40000098 | [7 empty] | STANDARD | CR0028 | 2019-05-14T08:40:09.715Z | 2021-10-11T09:43:05.815Z
turbo expander | CFIHOS-30000558 | driven equipment | CFIHOS-40000643 |  |  |  |  | ISO 14224:2016 |  |  | STANDARD | FR12 | 2023-02-14T02:54:16.728Z | 2023-02-14T02:54:16.728Z
turbo expander | CFIHOS-30000558 | dry weight | CFIHOS-40000494 |  |  | KGM | LBR |  |  |  | STANDARD | CR0028;CR0032 | 2019-05-14T08:40:09.715Z | 2021-10-11T09:43:05.815Z
turbo expander | CFIHOS-30000558 | lower limit allowable pressure | CFIHOS-40000548 | [7 empty] | STANDARD | CR0028 | 2019-05-14T08:40:09.715Z | 2021-10-11T09:43:05.815Z
turbo expander | CFIHOS-30000558 | lower limit allowable temperature | CFIHOS-40000549 | [7 empty] | STANDARD | CR0028 | 2019-05-14T08:40:09.715Z | 2021-10-11T09:43:05.815Z
turbo expander | CFIHOS-30000558 | normal operating mass flow rate | CFIHOS-40000275 |  |  | E93 | 4U |  |  |  | TERMINATED | CR0028;CR0031;CR0032 | 2019-05-14T08:40:09.715Z | 2021-10-11T09:43:05.815Z | 2021-10-11T09:43:05.815Z
turbo expander | CFIHOS-30000558 | normal operating outlet pressure | CFIHOS-40000278 |  |  | BRA | PSA |  |  |  | STANDARD | CR0028;CR0032 | 2019-05-14T08:40:09.715Z | 2021-10-11T09:43:05.815Z
turbo expander | CFIHOS-30000558 | rated output power | CFIHOS-40000523 |  |  | KWT | K43 |  |  |  | STANDARD | CR0028;CR0032 | 2019-05-14T08:40:09.715Z | 2021-10-11T09:43:05.815Z
turbo expander | CFIHOS-30000558 | rated speed | CFIHOS-40000332 |  |  | RPM | RPM |  |  |  | STANDARD | CR0028;CR0032 | 2019-05-14T08:40:09.715Z | 2021-10-11T09:43:05.815Z
turbo expander | CFIHOS-30000558 | upper limit allowable pressure | CFIHOS-40000570 | [7 empty] | STANDARD | CR0028 | 2019-05-14T08:40:09.715Z | 2021-10-11T09:43:05.815Z
turbo expander | CFIHOS-30000558 | upper limit allowable speed | CFIHOS-40000453 |  |  | RPM | RPM |  |  |  | STANDARD | CR0028;CR0032 | 2019-05-14T08:40:09.715Z | 2021-10-11T09:43:05.815Z
turbo expander | CFIHOS-30000558 | upper limit allowable temperature | CFIHOS-40000571 | [7 empty] | STANDARD | CR0028 | 2019-05-14T08:40:09.715Z | 2021-10-11T09:43:05.815Z
ultrasonic flow meter | CFIHOS-30000483 | ATEX category | CFIHOS-40000009 |  |  |  |  | IEC 60529:2013 |  |  | STANDARD | V1.2 | 2017-02-13T22:41:14.815Z | 2021-10-11T09:43:05.815Z
ultrasonic flow meter | CFIHOS-30000483 | ATEX explosive atmosphere | CFIHOS-40000010 |  |  |  |  | IEC 60529:2013 |  |  | STANDARD | V1.2 | 2017-02-13T22:41:14.815Z | 2021-10-11T09:43:05.815Z
ultrasonic flow meter | CFIHOS-30000483 | ATEX group | CFIHOS-40000011 |  |  |  |  | IEC 60529:2013 |  |  | STANDARD | V1.2 | 2017-02-13T22:41:14.815Z | 2021-10-11T09:43:05.815Z
ultrasonic flow meter | CFIHOS-30000483 | explosion protection concept | CFIHOS-40000108 |  |  |  |  | IEC 60529:2013 |  |  | STANDARD | V1.2 | 2017-02-13T22:41:14.815Z | 2021-10-11T09:43:05.815Z
ultrasonic flow meter | CFIHOS-30000483 | explosion protection examination certificate number | CFIHOS-40000109 |  |  |  |  | IEC 60529:2013 |  |  | STANDARD | V1.2 | 2017-02-13T22:41:14.815Z | 2021-10-11T09:43:05.815Z
ultrasonic flow meter | CFIHOS-30000483 | explosion protection gas group | CFIHOS-40000110 |  |  |  |  | IEC 60529:2013 |  |  | STANDARD | V1.2 | 2017-02-13T22:41:14.815Z | 2021-10-11T09:43:05.815Z
ultrasonic flow meter | CFIHOS-30000483 | explosion protection material group | CFIHOS-40000612 | [7 empty] | STANDARD | CR0028 | 2019-05-14T08:40:09.715Z | 2021-10-11T09:43:05.815Z
ultrasonic flow meter | CFIHOS-30000483 | explosion protection notified body | CFIHOS-40000111 |  |  |  |  | IEC 60529:2013 |  |  | STANDARD | V1.2 | 2017-02-13T22:41:14.815Z | 2021-10-11T09:43:05.815Z
ultrasonic flow meter | CFIHOS-30000483 | explosion protection temperature class | CFIHOS-40000112 |  |  |  |  | IEC 60529:2013 |  |  | STANDARD | V1.2 | 2017-02-13T22:41:14.815Z | 2021-10-11T09:43:05.815Z
ultrasonic flow meter | CFIHOS-30000483 | explosion protection zone | CFIHOS-40000113 | [7 empty] | STANDARD | CR0028 | 2019-05-14T08:40:09.715Z | 2021-10-11T09:43:05.815Z
ultrasonic flow meter | CFIHOS-30000483 | ingress protection | CFIHOS-40000173 | [7 empty] | STANDARD | CR0028 | 2019-05-14T08:40:09.715Z | 2021-10-11T09:43:05.815Z
ultrasonic flow transmitter | CFIHOS-30000265 | ATEX category | CFIHOS-40000009 |  |  |  |  | IEC 60529:2013 |  |  | STANDARD | V1.2 | 2017-02-13T22:41:14.815Z | 2021-10-11T09:43:05.815Z
ultrasonic flow transmitter | CFIHOS-30000265 | ATEX explosive atmosphere | CFIHOS-40000010 |  |  |  |  | IEC 60529:2013 |  |  | STANDARD | V1.2 | 2017-02-13T22:41:14.815Z | 2021-10-11T09:43:05.815Z
ultrasonic flow transmitter | CFIHOS-30000265 | ATEX group | CFIHOS-40000011 |  |  |  |  | IEC 60529:2013 |  |  | STANDARD | V1.2 | 2017-02-13T22:41:14.815Z | 2021-10-11T09:43:05.815Z
ultrasonic flow transmitter | CFIHOS-30000265 | calibration range | CFIHOS-40000634 | [7 empty] | STANDARD | CR0028 | 2019-05-14T08:40:09.715Z | 2021-10-11T09:43:05.815Z
ultrasonic flow transmitter | CFIHOS-30000265 | explosion protection concept | CFIHOS-40000108 |  |  |  |  | IEC 60529:2013 |  |  | STANDARD | V1.2 | 2017-02-13T22:41:14.815Z | 2021-10-11T09:43:05.815Z
ultrasonic flow transmitter | CFIHOS-30000265 | explosion protection examination certificate number | CFIHOS-40000109 |  |  |  |  | IEC 60529:2013 |  |  | STANDARD | V1.2 | 2017-02-13T22:41:14.815Z | 2021-10-11T09:43:05.815Z
ultrasonic flow transmitter | CFIHOS-30000265 | explosion protection gas group | CFIHOS-40000110 |  |  |  |  | IEC 60529:2013 |  |  | STANDARD | V1.2 | 2017-02-13T22:41:14.815Z | 2021-10-11T09:43:05.815Z
ultrasonic flow transmitter | CFIHOS-30000265 | explosion protection material group | CFIHOS-40000612 | [7 empty] | STANDARD | CR0028 | 2019-05-14T08:40:09.715Z | 2021-10-11T09:43:05.815Z
ultrasonic flow transmitter | CFIHOS-30000265 | explosion protection notified body | CFIHOS-40000111 |  |  |  |  | IEC 60529:2013 |  |  | STANDARD | V1.2 | 2017-02-13T22:41:14.815Z | 2021-10-11T09:43:05.815Z
ultrasonic flow transmitter | CFIHOS-30000265 | explosion protection temperature class | CFIHOS-40000112 |  |  |  |  | IEC 60529:2013 |  |  | STANDARD | V1.2 | 2017-02-13T22:41:14.815Z | 2021-10-11T09:43:05.815Z
ultrasonic flow transmitter | CFIHOS-30000265 | explosion protection zone | CFIHOS-40000113 | [7 empty] | STANDARD | CR0028 | 2019-05-14T08:40:09.715Z | 2021-10-11T09:43:05.815Z
ultrasonic flow transmitter | CFIHOS-30000265 | fault tolerance | CFIHOS-40000635 |  |  |  |  | ISO 14224:2016 |  |  | STANDARD | CR0028;FR37 | 2019-05-14T08:40:09.715Z | 2021-10-11T09:43:05.815Z
ultrasonic flow transmitter | CFIHOS-30000265 | ingress protection | CFIHOS-40000173 | [7 empty] | STANDARD | V1.2 | 2017-02-13T22:41:14.815Z | 2021-10-11T09:43:05.815Z
ultrasonic level element | CFIHOS-30000266 | ATEX category | CFIHOS-40000009 |  |  |  |  | IEC 60529:2013 |  |  | STANDARD | V1.2 | 2017-02-13T22:41:14.815Z | 2021-10-11T09:43:05.815Z
ultrasonic level element | CFIHOS-30000266 | ATEX explosive atmosphere | CFIHOS-40000010 |  |  |  |  | IEC 60529:2013 |  |  | STANDARD | V1.2 | 2017-02-13T22:41:14.815Z | 2021-10-11T09:43:05.815Z
ultrasonic level element | CFIHOS-30000266 | ATEX group | CFIHOS-40000011 |  |  |  |  | IEC 60529:2013 |  |  | STANDARD | V1.2 | 2017-02-13T22:41:14.815Z | 2021-10-11T09:43:05.815Z
ultrasonic level element | CFIHOS-30000266 | explosion protection concept | CFIHOS-40000108 |  |  |  |  | IEC 60529:2013 |  |  | STANDARD | V1.2 | 2017-02-13T22:41:14.815Z | 2021-10-11T09:43:05.815Z
ultrasonic level element | CFIHOS-30000266 | explosion protection examination certificate number | CFIHOS-40000109 |  |  |  |  | IEC 60529:2013 |  |  | STANDARD | V1.2 | 2017-02-13T22:41:14.815Z | 2021-10-11T09:43:05.815Z
ultrasonic level element | CFIHOS-30000266 | explosion protection gas group | CFIHOS-40000110 |  |  |  |  | IEC 60529:2013 |  |  | STANDARD | V1.2 | 2017-02-13T22:41:14.815Z | 2021-10-11T09:43:05.815Z
ultrasonic level element | CFIHOS-30000266 | explosion protection material group | CFIHOS-40000612 | [7 empty] | STANDARD | CR0028 | 2019-05-14T08:40:09.715Z | 2021-10-11T09:43:05.815Z
ultrasonic level element | CFIHOS-30000266 | explosion protection notified body | CFIHOS-40000111 |  |  |  |  | IEC 60529:2013 |  |  | STANDARD | V1.2 | 2017-02-13T22:41:14.815Z | 2021-10-11T09:43:05.815Z
ultrasonic level element | CFIHOS-30000266 | explosion protection temperature class | CFIHOS-40000112 |  |  |  |  | IEC 60529:2013 |  |  | STANDARD | V1.2 | 2017-02-13T22:41:14.815Z | 2021-10-11T09:43:05.815Z
ultrasonic level element | CFIHOS-30000266 | explosion protection zone | CFIHOS-40000113 | [7 empty] | STANDARD | CR0028 | 2019-05-14T08:40:09.715Z | 2021-10-11T09:43:05.815Z
ultrasonic level element | CFIHOS-30000266 | ingress protection | CFIHOS-40000173 | [7 empty] | STANDARD | V1.2 | 2017-02-13T22:41:14.815Z | 2021-10-11T09:43:05.815Z
ultrasonic level transmitter | CFIHOS-30000484 | ATEX category | CFIHOS-40000009 |  |  |  |  | IEC 60529:2013 |  |  | STANDARD | V1.2 | 2017-02-13T22:41:14.815Z | 2021-10-11T09:43:05.815Z
ultrasonic level transmitter | CFIHOS-30000484 | ATEX explosive atmosphere | CFIHOS-40000010 |  |  |  |  | IEC 60529:2013 |  |  | STANDARD | V1.2 | 2017-02-13T22:41:14.815Z | 2021-10-11T09:43:05.815Z
ultrasonic level transmitter | CFIHOS-30000484 | ATEX group | CFIHOS-40000011 |  |  |  |  | IEC 60529:2013 |  |  | STANDARD | V1.2 | 2017-02-13T22:41:14.815Z | 2021-10-11T09:43:05.815Z
ultrasonic level transmitter | CFIHOS-30000484 | calibration range | CFIHOS-40000634 | [7 empty] | STANDARD | CR0028 | 2019-05-14T08:40:09.715Z | 2021-10-11T09:43:05.815Z
ultrasonic level transmitter | CFIHOS-30000484 | explosion protection concept | CFIHOS-40000108 |  |  |  |  | IEC 60529:2013 |  |  | STANDARD | V1.2 | 2017-02-13T22:41:14.815Z | 2021-10-11T09:43:05.815Z
ultrasonic level transmitter | CFIHOS-30000484 | explosion protection examination certificate number | CFIHOS-40000109 |  |  |  |  | IEC 60529:2013 |  |  | STANDARD | V1.2 | 2017-02-13T22:41:14.815Z | 2021-10-11T09:43:05.815Z
ultrasonic level transmitter | CFIHOS-30000484 | explosion protection gas group | CFIHOS-40000110 |  |  |  |  | IEC 60529:2013 |  |  | STANDARD | V1.2 | 2017-02-13T22:41:14.815Z | 2021-10-11T09:43:05.815Z
ultrasonic level transmitter | CFIHOS-30000484 | explosion protection material group | CFIHOS-40000612 | [7 empty] | STANDARD | CR0028 | 2019-05-14T08:40:09.715Z | 2021-10-11T09:43:05.815Z
ultrasonic level transmitter | CFIHOS-30000484 | explosion protection notified body | CFIHOS-40000111 |  |  |  |  | IEC 60529:2013 |  |  | STANDARD | V1.2 | 2017-02-13T22:41:14.815Z | 2021-10-11T09:43:05.815Z
ultrasonic level transmitter | CFIHOS-30000484 | explosion protection temperature class | CFIHOS-40000112 |  |  |  |  | IEC 60529:2013 |  |  | STANDARD | V1.2 | 2017-02-13T22:41:14.815Z | 2021-10-11T09:43:05.815Z
ultrasonic level transmitter | CFIHOS-30000484 | explosion protection zone | CFIHOS-40000113 | [7 empty] | STANDARD | CR0028 | 2019-05-14T08:40:09.715Z | 2021-10-11T09:43:05.815Z
ultrasonic level transmitter | CFIHOS-30000484 | fault tolerance | CFIHOS-40000635 |  |  |  |  | ISO 14224:2016 |  |  | STANDARD | CR0028;FR37 | 2019-05-14T08:40:09.715Z | 2021-10-11T09:43:05.815Z
ultrasonic level transmitter | CFIHOS-30000484 | ingress protection | CFIHOS-40000173 | [7 empty] | STANDARD | V1.2 | 2017-02-13T22:41:14.815Z | 2021-10-11T09:43:05.815Z
umbilical termination assembly | CFIHOS-30000726 | design water depth | CFIHOS-40000661 |  |  |  |  | ISO 14224:2016 |  |  | STANDARD | FR12 | 2023-02-14T02:54:16.728Z | 2023-02-14T02:54:16.728Z
ups unit | CFIHOS-30000376 | ATEX category | CFIHOS-40000009 | [7 empty] | STANDARD | CR0028 | 2019-05-14T08:40:09.715Z | 2021-10-11T09:43:05.815Z
ups unit | CFIHOS-30000376 | ATEX explosive atmosphere | CFIHOS-40000010 | [7 empty] | STANDARD | CR0028 | 2019-05-14T08:40:09.715Z | 2021-10-11T09:43:05.815Z
ups unit | CFIHOS-30000376 | ATEX group | CFIHOS-40000011 | [7 empty] | STANDARD | CR0028 | 2019-05-14T08:40:09.715Z | 2021-10-11T09:43:05.815Z
ups unit | CFIHOS-30000376 | explosion protection concept | CFIHOS-40000108 | [7 empty] | STANDARD | CR0028 | 2019-05-14T08:40:09.715Z | 2021-10-11T09:43:05.815Z
ups unit | CFIHOS-30000376 | explosion protection examination certificate number | CFIHOS-40000109 | [7 empty] | STANDARD | CR0028 | 2019-05-14T08:40:09.715Z | 2021-10-11T09:43:05.815Z
ups unit | CFIHOS-30000376 | explosion protection gas group | CFIHOS-40000110 | [7 empty] | STANDARD | CR0028 | 2019-05-14T08:40:09.715Z | 2021-10-11T09:43:05.815Z
ups unit | CFIHOS-30000376 | explosion protection material group | CFIHOS-40000612 | [7 empty] | STANDARD | CR0028 | 2019-05-14T08:40:09.715Z | 2021-10-11T09:43:05.815Z
ups unit | CFIHOS-30000376 | explosion protection notified body | CFIHOS-40000111 | [7 empty] | STANDARD | CR0028 | 2019-05-14T08:40:09.715Z | 2021-10-11T09:43:05.815Z
ups unit | CFIHOS-30000376 | explosion protection temperature class | CFIHOS-40000112 | [7 empty] | STANDARD | CR0028 | 2019-05-14T08:40:09.715Z | 2021-10-11T09:43:05.815Z
ups unit | CFIHOS-30000376 | explosion protection zone | CFIHOS-40000113 | [7 empty] | STANDARD | CR0028 | 2019-05-14T08:40:09.715Z | 2021-10-11T09:43:05.815Z
ups unit | CFIHOS-30000376 | ingress protection | CFIHOS-40000173 | [7 empty] | STANDARD | V1.2 | 2017-02-13T22:41:14.815Z | 2021-10-11T09:43:05.815Z
ups unit | CFIHOS-30000376 | rated current | CFIHOS-40000521 |  |  | AMP | AMP |  |  |  | STANDARD | CR0028;CR0032 | 2019-05-14T08:40:09.715Z | 2021-10-11T09:43:05.815Z
ups unit | CFIHOS-30000376 | rated input voltage | CFIHOS-40000604 | [7 empty] | STANDARD | CR0028 | 2019-05-14T08:40:09.715Z | 2021-10-11T09:43:05.815Z
ups unit | CFIHOS-30000376 | rated output power | CFIHOS-40000523 |  |  | KWT | K43 |  |  |  | STANDARD | CR0028;CR0032 | 2019-05-14T08:40:09.715Z | 2021-10-11T09:43:05.815Z
ups unit | CFIHOS-30000376 | rated output voltage | CFIHOS-40000328 |  |  | VLT | VLT |  |  |  | STANDARD | CR0028;CR0032 | 2019-05-14T08:40:09.715Z | 2021-10-11T09:43:05.815Z
ups unit | CFIHOS-30000376 | rated voltage | CFIHOS-40000528 |  |  |  |  | The Electricity at Work Regulations 1989 |  |  | STANDARD | FR12 | 2023-02-14T02:54:16.728Z | 2023-02-14T02:54:16.728Z
vacuum circuit-breaker | CFIHOS-30000874 | ATEX category | CFIHOS-40000009 | [7 empty] | STANDARD | CR0028 | 2019-05-14T08:40:09.715Z | 2021-10-11T09:43:05.815Z
vacuum circuit-breaker | CFIHOS-30000874 | ATEX explosive atmosphere | CFIHOS-40000010 | [7 empty] | STANDARD | CR0028 | 2019-05-14T08:40:09.715Z | 2021-10-11T09:43:05.815Z
vacuum circuit-breaker | CFIHOS-30000874 | ATEX group | CFIHOS-40000011 | [7 empty] | STANDARD | CR0028 | 2019-05-14T08:40:09.715Z | 2021-10-11T09:43:05.815Z
vacuum circuit-breaker | CFIHOS-30000874 | breaking capacity | CFIHOS-40000029 |  |  | AMP | AMP |  |  |  | STANDARD | CR0028;CR0032 | 2019-05-14T08:40:09.715Z | 2021-10-11T09:43:05.815Z
vacuum circuit-breaker | CFIHOS-30000874 | explosion protection concept | CFIHOS-40000108 | [7 empty] | STANDARD | CR0028 | 2019-05-14T08:40:09.715Z | 2021-10-11T09:43:05.815Z
vacuum circuit-breaker | CFIHOS-30000874 | explosion protection examination certificate number | CFIHOS-40000109 | [7 empty] | STANDARD | CR0028 | 2019-05-14T08:40:09.715Z | 2021-10-11T09:43:05.815Z
vacuum circuit-breaker | CFIHOS-30000874 | explosion protection gas group | CFIHOS-40000110 | [7 empty] | STANDARD | CR0028 | 2019-05-14T08:40:09.715Z | 2021-10-11T09:43:05.815Z
vacuum circuit-breaker | CFIHOS-30000874 | explosion protection material group | CFIHOS-40000612 | [7 empty] | STANDARD | CR0028 | 2019-05-14T08:40:09.715Z | 2021-10-11T09:43:05.815Z
vacuum circuit-breaker | CFIHOS-30000874 | explosion protection notified body | CFIHOS-40000111 | [7 empty] | STANDARD | CR0028 | 2019-05-14T08:40:09.715Z | 2021-10-11T09:43:05.815Z
vacuum circuit-breaker | CFIHOS-30000874 | explosion protection temperature class | CFIHOS-40000112 | [7 empty] | STANDARD | CR0028 | 2019-05-14T08:40:09.715Z | 2021-10-11T09:43:05.815Z
vacuum circuit-breaker | CFIHOS-30000874 | explosion protection zone | CFIHOS-40000113 | [7 empty] | STANDARD | CR0028 | 2019-05-14T08:40:09.715Z | 2021-10-11T09:43:05.815Z
vacuum circuit-breaker | CFIHOS-30000874 | ingress protection | CFIHOS-40000173 | [7 empty] | STANDARD | CR0028 | 2019-05-14T08:40:09.715Z | 2021-10-11T09:43:05.815Z
vacuum circuit-breaker | CFIHOS-30000874 | rated current | CFIHOS-40000521 |  |  | AMP | AMP |  |  |  | STANDARD | CR0028;CR0032 | 2019-05-14T08:40:09.715Z | 2021-10-11T09:43:05.815Z
vacuum circuit-breaker | CFIHOS-30000874 | rated frequency | CFIHOS-40000522 |  |  | HTZ | HTZ |  |  |  | STANDARD | CR0028;CR0032 | 2019-05-14T08:40:09.715Z | 2021-10-11T09:43:05.815Z
vacuum circuit-breaker | CFIHOS-30000874 | rated impulse voltage | CFIHOS-40000324 |  |  | KVT | KVT |  |  |  | STANDARD | CR0028;CR0032 | 2019-05-14T08:40:09.715Z | 2021-10-11T09:43:05.815Z
vacuum circuit-breaker | CFIHOS-30000874 | rated short circuit current | CFIHOS-40000331 |  |  | B22 | B22 |  |  |  | STANDARD | CR0028;CR0032 | 2019-05-14T08:40:09.715Z | 2021-10-11T09:43:05.815Z
vacuum circuit-breaker | CFIHOS-30000874 | rated voltage | CFIHOS-40000528 |  |  | VLT | VLT |  |  |  | STANDARD | CR0028;CR0032 | 2019-05-14T08:40:09.715Z | 2021-10-11T09:43:05.815Z
vacuum relief valve | CFIHOS-30000634 | body material | CFIHOS-40000017 |  |  |  |  | ISO 23251:2019;ISO 28300:2008 |  |  | STANDARD | CR0028 | 2019-05-14T08:40:09.715Z | 2021-10-11T09:43:05.815Z
vacuum relief valve | CFIHOS-30000634 | disc material | CFIHOS-40000077 | [7 empty] | STANDARD | CR0028 | 2019-05-14T08:40:09.715Z | 2021-10-11T09:43:05.815Z
vacuum relief valve | CFIHOS-30000634 | handle reset | CFIHOS-40000594 | [7 empty] | STANDARD | CR0028 | 2019-05-14T08:40:09.715Z | 2021-10-11T09:43:05.815Z
vacuum relief valve | CFIHOS-30000634 | inlet connection type | CFIHOS-40000586 | [7 empty] | STANDARD | CR0028 | 2019-05-14T08:40:09.715Z | 2021-10-11T09:43:05.815Z
vacuum relief valve | CFIHOS-30000634 | orifice area | CFIHOS-40000517 |  |  | MMK | INK | ISO 23251:2019;ISO 28300:2008 |  |  | STANDARD | CR0028;CR0032 | 2019-05-14T08:40:09.715Z | 2021-10-11T09:43:05.815Z
vacuum relief valve | CFIHOS-30000634 | outlet connection type | CFIHOS-40000587 | [7 empty] | STANDARD | CR0028 | 2019-05-14T08:40:09.715Z | 2021-10-11T09:43:05.815Z
vacuum relief valve | CFIHOS-30000634 | pressure rating | CFIHOS-40000591 | [7 empty] | STANDARD | CR0028 | 2019-05-14T08:40:09.715Z | 2021-10-11T09:43:05.815Z
vacuum relief valve | CFIHOS-30000634 | rated volume flow rate | CFIHOS-40000333 |  |  | MQH | G2 |  |  |  | STANDARD | CR0028;CR0032 | 2019-05-14T08:40:09.715Z | 2021-10-11T09:43:05.815Z
vacuum relief valve | CFIHOS-30000634 | seat material | CFIHOS-40000595 | [7 empty] | STANDARD | CR0028 | 2019-05-14T08:40:09.715Z | 2021-10-11T09:43:05.815Z
vacuum relief valve | CFIHOS-30000634 | set pressure | CFIHOS-40000530 |  |  | BRG | 64 | ISO 23251:2019;ISO 28300:2008 |  |  | STANDARD | CR0028;CR0032 | 2019-05-14T08:40:09.715Z | 2021-10-11T09:43:05.815Z
vane pump | CFIHOS-30000560 | driver type | CFIHOS-40000087 | [7 empty] | TERMINATED | CR0028 | 2017-02-13T22:41:14.815Z | 2021-10-11T09:43:05.815Z | 2021-10-11T09:43:05.815Z
vapour pressure analyser | CFIHOS-30000271 | ATEX category | CFIHOS-40000009 |  |  |  |  | IEC 60529:2013 |  |  | STANDARD | V1.2 | 2017-02-13T22:41:14.815Z | 2021-10-11T09:43:05.815Z
vapour pressure analyser | CFIHOS-30000271 | ATEX explosive atmosphere | CFIHOS-40000010 |  |  |  |  | IEC 60529:2013 |  |  | STANDARD | V1.2 | 2017-02-13T22:41:14.815Z | 2021-10-11T09:43:05.815Z
vapour pressure analyser | CFIHOS-30000271 | ATEX group | CFIHOS-40000011 |  |  |  |  | IEC 60529:2013 |  |  | STANDARD | V1.2 | 2017-02-13T22:41:14.815Z | 2021-10-11T09:43:05.815Z
vapour pressure analyser | CFIHOS-30000271 | explosion protection concept | CFIHOS-40000108 |  |  |  |  | IEC 60529:2013 |  |  | STANDARD | V1.2 | 2017-02-13T22:41:14.815Z | 2021-10-11T09:43:05.815Z
vapour pressure analyser | CFIHOS-30000271 | explosion protection examination certificate number | CFIHOS-40000109 |  |  |  |  | IEC 60529:2013 |  |  | STANDARD | V1.2 | 2017-02-13T22:41:14.815Z | 2021-10-11T09:43:05.815Z
vapour pressure analyser | CFIHOS-30000271 | explosion protection gas group | CFIHOS-40000110 |  |  |  |  | IEC 60529:2013 |  |  | STANDARD | V1.2 | 2017-02-13T22:41:14.815Z | 2021-10-11T09:43:05.815Z
vapour pressure analyser | CFIHOS-30000271 | explosion protection material group | CFIHOS-40000612 | [7 empty] | STANDARD | CR0028 | 2019-05-14T08:40:09.715Z | 2021-10-11T09:43:05.815Z
vapour pressure analyser | CFIHOS-30000271 | explosion protection notified body | CFIHOS-40000111 |  |  |  |  | IEC 60529:2013 |  |  | STANDARD | V1.2 | 2017-02-13T22:41:14.815Z | 2021-10-11T09:43:05.815Z
vapour pressure analyser | CFIHOS-30000271 | explosion protection temperature class | CFIHOS-40000112 |  |  |  |  | IEC 60529:2013 |  |  | STANDARD | V1.2 | 2017-02-13T22:41:14.815Z | 2021-10-11T09:43:05.815Z
vapour pressure analyser | CFIHOS-30000271 | explosion protection zone | CFIHOS-40000113 | [7 empty] | STANDARD | CR0028 | 2019-05-14T08:40:09.715Z | 2021-10-11T09:43:05.815Z
vapour pressure analyser | CFIHOS-30000271 | ingress protection | CFIHOS-40000173 | [7 empty] | STANDARD | V1.2 | 2017-02-13T22:41:14.815Z | 2021-10-11T09:43:05.815Z
variable speed drive unit | CFIHOS-30000377 | ATEX category | CFIHOS-40000009 | [7 empty] | STANDARD | CR0028 | 2019-05-14T08:40:09.715Z | 2021-10-11T09:43:05.815Z
variable speed drive unit | CFIHOS-30000377 | ATEX explosive atmosphere | CFIHOS-40000010 | [7 empty] | STANDARD | CR0028 | 2019-05-14T08:40:09.715Z | 2021-10-11T09:43:05.815Z
variable speed drive unit | CFIHOS-30000377 | ATEX group | CFIHOS-40000011 | [7 empty] | STANDARD | CR0028 | 2019-05-14T08:40:09.715Z | 2021-10-11T09:43:05.815Z
variable speed drive unit | CFIHOS-30000377 | direction of rotation | CFIHOS-40000075 | [7 empty] | STANDARD | CR0028 | 2019-05-14T08:40:09.715Z | 2021-10-11T09:43:05.815Z
variable speed drive unit | CFIHOS-30000377 | efficiency | CFIHOS-40000495 | [7 empty] | STANDARD | V1.2 | 2017-02-13T22:41:14.815Z | 2021-10-11T09:43:05.815Z
variable speed drive unit | CFIHOS-30000377 | explosion protection concept | CFIHOS-40000108 | [7 empty] | STANDARD | CR0028 | 2019-05-14T08:40:09.715Z | 2021-10-11T09:43:05.815Z
variable speed drive unit | CFIHOS-30000377 | explosion protection examination certificate number | CFIHOS-40000109 | [7 empty] | STANDARD | CR0028 | 2019-05-14T08:40:09.715Z | 2021-10-11T09:43:05.815Z
variable speed drive unit | CFIHOS-30000377 | explosion protection gas group | CFIHOS-40000110 | [7 empty] | STANDARD | CR0028 | 2019-05-14T08:40:09.715Z | 2021-10-11T09:43:05.815Z
variable speed drive unit | CFIHOS-30000377 | explosion protection material group | CFIHOS-40000612 | [7 empty] | STANDARD | CR0028 | 2019-05-14T08:40:09.715Z | 2021-10-11T09:43:05.815Z
variable speed drive unit | CFIHOS-30000377 | explosion protection notified body | CFIHOS-40000111 | [7 empty] | STANDARD | CR0028 | 2019-05-14T08:40:09.715Z | 2021-10-11T09:43:05.815Z
variable speed drive unit | CFIHOS-30000377 | explosion protection temperature class | CFIHOS-40000112 | [7 empty] | STANDARD | CR0028 | 2019-05-14T08:40:09.715Z | 2021-10-11T09:43:05.815Z
variable speed drive unit | CFIHOS-30000377 | explosion protection zone | CFIHOS-40000113 | [7 empty] | STANDARD | CR0028 | 2019-05-14T08:40:09.715Z | 2021-10-11T09:43:05.815Z
variable speed drive unit | CFIHOS-30000377 | ingress protection | CFIHOS-40000173 | [7 empty] | STANDARD | V1.2 | 2017-02-13T22:41:14.815Z | 2021-10-11T09:43:05.815Z
variable speed drive unit | CFIHOS-30000377 | rated current | CFIHOS-40000521 |  |  | AMP | AMP |  |  |  | STANDARD | CR0028;CR0032 | 2019-05-14T08:40:09.715Z | 2021-10-11T09:43:05.815Z
variable speed drive unit | CFIHOS-30000377 | rated frequency | CFIHOS-40000522 |  |  | HTZ | HTZ |  |  |  | STANDARD | CR0028;CR0032 | 2019-05-14T08:40:09.715Z | 2021-10-11T09:43:05.815Z
variable speed drive unit | CFIHOS-30000377 | rated input voltage | CFIHOS-40000604 | [7 empty] | STANDARD | CR0028 | 2019-05-14T08:40:09.715Z | 2021-10-11T09:43:05.815Z
variable speed drive unit | CFIHOS-30000377 | rated output power | CFIHOS-40000523 |  |  | KWT | K43 |  |  |  | STANDARD | CR0032 | 2017-02-13T22:41:14.815Z | 2021-10-11T09:43:05.815Z
variable speed drive unit | CFIHOS-30000377 | rated output voltage | CFIHOS-40000328 |  |  | VLT | VLT |  |  |  | STANDARD | CR0028;CR0032 | 2019-05-14T08:40:09.715Z | 2021-10-11T09:43:05.815Z
variable speed drive unit | CFIHOS-30000377 | rated short circuit current | CFIHOS-40000331 |  |  | B22 | B22 |  |  |  | STANDARD | CR0028;CR0032 | 2019-05-14T08:40:09.715Z | 2021-10-11T09:43:05.815Z
variable speed drive unit | CFIHOS-30000377 | rated speed | CFIHOS-40000332 |  |  | RPM | RPM |  |  |  | STANDARD | CR0028;CR0032 | 2019-05-14T08:40:09.715Z | 2021-10-11T09:43:05.815Z
variable speed drive unit | CFIHOS-30000377 | rated voltage | CFIHOS-40000528 |  |  | VLT | VLT |  |  |  | STANDARD | CR0028;CR0032 | 2019-05-14T08:40:09.715Z | 2021-10-11T09:43:05.815Z
variable speed drive unit | CFIHOS-30000377 | type of electrical current supply | CFIHOS-40000449 | [7 empty] | STANDARD | V1.2 | 2017-02-13T22:41:14.815Z | 2021-10-11T09:43:05.815Z
v-cone flow meter | CFIHOS-30000485 | ATEX category | CFIHOS-40000009 | [7 empty] | STANDARD | CR0028 | 2019-05-14T08:40:09.715Z | 2021-10-11T09:43:05.815Z
v-cone flow meter | CFIHOS-30000485 | ATEX explosive atmosphere | CFIHOS-40000010 | [7 empty] | STANDARD | CR0028 | 2019-05-14T08:40:09.715Z | 2021-10-11T09:43:05.815Z
v-cone flow meter | CFIHOS-30000485 | ATEX group | CFIHOS-40000011 | [7 empty] | STANDARD | CR0028 | 2019-05-14T08:40:09.715Z | 2021-10-11T09:43:05.815Z
v-cone flow meter | CFIHOS-30000485 | explosion protection concept | CFIHOS-40000108 | [7 empty] | STANDARD | CR0028 | 2019-05-14T08:40:09.715Z | 2021-10-11T09:43:05.815Z
v-cone flow meter | CFIHOS-30000485 | explosion protection examination certificate number | CFIHOS-40000109 | [7 empty] | STANDARD | CR0028 | 2019-05-14T08:40:09.715Z | 2021-10-11T09:43:05.815Z
v-cone flow meter | CFIHOS-30000485 | explosion protection gas group | CFIHOS-40000110 | [7 empty] | STANDARD | CR0028 | 2019-05-14T08:40:09.715Z | 2021-10-11T09:43:05.815Z
v-cone flow meter | CFIHOS-30000485 | explosion protection material group | CFIHOS-40000612 | [7 empty] | STANDARD | CR0028 | 2019-05-14T08:40:09.715Z | 2021-10-11T09:43:05.815Z
v-cone flow meter | CFIHOS-30000485 | explosion protection notified body | CFIHOS-40000111 | [7 empty] | STANDARD | CR0028 | 2019-05-14T08:40:09.715Z | 2021-10-11T09:43:05.815Z
v-cone flow meter | CFIHOS-30000485 | explosion protection temperature class | CFIHOS-40000112 | [7 empty] | STANDARD | CR0028 | 2019-05-14T08:40:09.715Z | 2021-10-11T09:43:05.815Z
v-cone flow meter | CFIHOS-30000485 | explosion protection zone | CFIHOS-40000113 | [7 empty] | STANDARD | CR0028 | 2019-05-14T08:40:09.715Z | 2021-10-11T09:43:05.815Z
v-cone flow meter | CFIHOS-30000485 | ingress protection | CFIHOS-40000173 | [7 empty] | STANDARD | CR0028 | 2019-05-14T08:40:09.715Z | 2021-10-11T09:43:05.815Z
vessel | CFIHOS-30000594 | capacity (volume) | CFIHOS-40000489 | [7 empty] | TERMINATED | CR0029 | 2017-02-13T22:41:14.815Z | 2021-10-11T09:43:05.815Z | 2021-10-11T09:43:05.815Z
vessel | CFIHOS-30000594 | coating specification | CFIHOS-40000041 | [7 empty] | TERMINATED | CR0029 | 2017-02-13T22:41:14.815Z | 2021-10-11T09:43:05.815Z | 2021-10-11T09:43:05.815Z
vessel | CFIHOS-30000594 | design specification | CFIHOS-40000487 | [7 empty] | TERMINATED | CR0029 | 2017-02-13T22:41:14.815Z | 2021-10-11T09:43:05.815Z | 2021-10-11T09:43:05.815Z
vessel | CFIHOS-30000594 | diameter | CFIHOS-40000493 | [7 empty] | TERMINATED | CR0029 | 2017-02-13T22:41:14.815Z | 2021-10-11T09:43:05.815Z | 2021-10-11T09:43:05.815Z
vessel | CFIHOS-30000594 | dry weight | CFIHOS-40000494 | [7 empty] | TERMINATED | CR0029 | 2017-02-13T22:41:14.815Z | 2021-10-11T09:43:05.815Z | 2021-10-11T09:43:05.815Z
vessel | CFIHOS-30000594 | external maximum allowable working pressure new and cold | CFIHOS-40000115 | [7 empty] | TERMINATED | CR0029 | 2017-02-13T22:41:14.815Z | 2021-10-11T09:43:05.815Z | 2021-10-11T09:43:05.815Z
vessel | CFIHOS-30000594 | head external corrosion allowance | CFIHOS-40000145 | [7 empty] | TERMINATED | CR0029 | 2017-02-13T22:41:14.815Z | 2021-10-11T09:43:05.815Z | 2021-10-11T09:43:05.815Z
vessel | CFIHOS-30000594 | head internal corrosion allowance | CFIHOS-40000146 | [7 empty] | TERMINATED | CR0029 | 2017-02-13T22:41:14.815Z | 2021-10-11T09:43:05.815Z | 2021-10-11T09:43:05.815Z
vessel | CFIHOS-30000594 | head material specification | CFIHOS-40000149 | [7 empty] | TERMINATED | CR0029 | 2017-02-13T22:41:14.815Z | 2021-10-11T09:43:05.815Z | 2021-10-11T09:43:05.815Z
vessel | CFIHOS-30000594 | head weld joint efficiency | CFIHOS-40000152 | [7 empty] | TERMINATED | CR0029 | 2017-02-13T22:41:14.815Z | 2021-10-11T09:43:05.815Z | 2021-10-11T09:43:05.815Z
vessel | CFIHOS-30000594 | hydrostatic test pressure | CFIHOS-40000497 | [7 empty] | TERMINATED | CR0029 | 2017-02-13T22:41:14.815Z | 2021-10-11T09:43:05.815Z | 2021-10-11T09:43:05.815Z
vessel | CFIHOS-30000594 | internal maximum allowable working pressure new and cold | CFIHOS-40000188 | [7 empty] | TERMINATED | CR0029 | 2017-02-13T22:41:14.815Z | 2021-10-11T09:43:05.815Z | 2021-10-11T09:43:05.815Z
vessel | CFIHOS-30000594 | internals material | CFIHOS-40000193 | [7 empty] | TERMINATED | CR0029 | 2017-02-13T22:41:14.815Z | 2021-10-11T09:43:05.815Z | 2021-10-11T09:43:05.815Z
vessel | CFIHOS-30000594 | internals material specification | CFIHOS-40000194 | [7 empty] | TERMINATED | CR0029 | 2017-02-13T22:41:14.815Z | 2021-10-11T09:43:05.815Z | 2021-10-11T09:43:05.815Z
vessel | CFIHOS-30000594 | legal registration number | CFIHOS-40000200 | [7 empty] | TERMINATED | CR0029 | 2017-02-13T22:41:14.815Z | 2021-10-11T09:43:05.815Z | 2021-10-11T09:43:05.815Z
vessel | CFIHOS-30000594 | length tan tan | CFIHOS-40000500 | [7 empty] | TERMINATED | CR0029 | 2017-02-13T22:41:14.815Z | 2021-10-11T09:43:05.815Z | 2021-10-11T09:43:05.815Z
vessel | CFIHOS-30000594 | nozzle external corrosion allowance | CFIHOS-40000294 | [7 empty] | TERMINATED | CR0029 | 2017-02-13T22:41:14.815Z | 2021-10-11T09:43:05.815Z | 2021-10-11T09:43:05.815Z
vessel | CFIHOS-30000594 | nozzle internal corrosion allowance | CFIHOS-40000295 | [7 empty] | TERMINATED | CR0029 | 2017-02-13T22:41:14.815Z | 2021-10-11T09:43:05.815Z | 2021-10-11T09:43:05.815Z
vessel | CFIHOS-30000594 | nozzle material specification | CFIHOS-40000297 | [7 empty] | TERMINATED | CR0029 | 2017-02-13T22:41:14.815Z | 2021-10-11T09:43:05.815Z | 2021-10-11T09:43:05.815Z
vessel | CFIHOS-30000594 | outside diameter | CFIHOS-40000519 | [7 empty] | TERMINATED | CR0029 | 2017-02-13T22:41:14.815Z | 2021-10-11T09:43:05.815Z | 2021-10-11T09:43:05.815Z
vessel | CFIHOS-30000594 | post weld heat treatment | CFIHOS-40000318 | [7 empty] | TERMINATED | CR0029 | 2017-02-13T22:41:14.815Z | 2021-10-11T09:43:05.815Z | 2021-10-11T09:43:05.815Z
vessel | CFIHOS-30000594 | pressure relief device | CFIHOS-40000542 | [7 empty] | TERMINATED | CR0029 | 2017-02-13T22:41:14.815Z | 2021-10-11T09:43:05.815Z | 2021-10-11T09:43:05.815Z
vessel | CFIHOS-30000594 | shell external corrosion allowance | CFIHOS-40000346 | [7 empty] | TERMINATED | CR0029 | 2017-02-13T22:41:14.815Z | 2021-10-11T09:43:05.815Z | 2021-10-11T09:43:05.815Z
vessel | CFIHOS-30000594 | shell internal corrosion allowance | CFIHOS-40000350 | [7 empty] | TERMINATED | CR0029 | 2017-02-13T22:41:14.815Z | 2021-10-11T09:43:05.815Z | 2021-10-11T09:43:05.815Z
vessel | CFIHOS-30000594 | shell lining material specification | CFIHOS-40000352 | [7 empty] | TERMINATED | CR0029 | 2017-02-13T22:41:14.815Z | 2021-10-11T09:43:05.815Z | 2021-10-11T09:43:05.815Z
vessel | CFIHOS-30000594 | shell material | CFIHOS-40000353 | [7 empty] | TERMINATED | CR0029 | 2017-02-13T22:41:14.815Z | 2021-10-11T09:43:05.815Z | 2021-10-11T09:43:05.815Z
vessel | CFIHOS-30000594 | shell material specification | CFIHOS-40000354 | [7 empty] | TERMINATED | CR0029 | 2017-02-13T22:41:14.815Z | 2021-10-11T09:43:05.815Z | 2021-10-11T09:43:05.815Z
vessel | CFIHOS-30000594 | shell wall thickness | CFIHOS-40000369 | [7 empty] | TERMINATED | CR0029 | 2017-02-13T22:41:14.815Z | 2021-10-11T09:43:05.815Z | 2021-10-11T09:43:05.815Z
vessel | CFIHOS-30000594 | shell weld joint efficiency | CFIHOS-40000370 | [7 empty] | TERMINATED | CR0029 | 2017-02-13T22:41:14.815Z | 2021-10-11T09:43:05.815Z | 2021-10-11T09:43:05.815Z
vessel | CFIHOS-30000594 | support fire proofing type | CFIHOS-40000405 | [7 empty] | TERMINATED | CR0029 | 2017-02-13T22:41:14.815Z | 2021-10-11T09:43:05.815Z | 2021-10-11T09:43:05.815Z
vessel | CFIHOS-30000594 | support type | CFIHOS-40000406 | [7 empty] | TERMINATED | CR0029 | 2017-02-13T22:41:14.815Z | 2021-10-11T09:43:05.815Z | 2021-10-11T09:43:05.815Z
vibrating level switch | CFIHOS-30000272 | ATEX category | CFIHOS-40000009 | [7 empty] | TERMINATED | CR0014 | 2017-02-13T22:41:14.815Z | 2021-10-11T09:43:05.815Z | 2021-10-11T09:43:05.815Z
vibrating level switch | CFIHOS-30000272 | ATEX explosive atmosphere | CFIHOS-40000010 | [7 empty] | TERMINATED | CR0014 | 2017-02-13T22:41:14.815Z | 2021-10-11T09:43:05.815Z | 2021-10-11T09:43:05.815Z
vibrating level switch | CFIHOS-30000272 | ATEX group | CFIHOS-40000011 | [7 empty] | TERMINATED | CR0014 | 2017-02-13T22:41:14.815Z | 2021-10-11T09:43:05.815Z | 2021-10-11T09:43:05.815Z
vibrating level switch | CFIHOS-30000272 | explosion protection concept | CFIHOS-40000108 | [7 empty] | TERMINATED | CR0014 | 2017-02-13T22:41:14.815Z | 2021-10-11T09:43:05.815Z | 2021-10-11T09:43:05.815Z
vibrating level switch | CFIHOS-30000272 | explosion protection examination certificate number | CFIHOS-40000109 | [7 empty] | TERMINATED | CR0014 | 2017-02-13T22:41:14.815Z | 2021-10-11T09:43:05.815Z | 2021-10-11T09:43:05.815Z
vibrating level switch | CFIHOS-30000272 | explosion protection gas group | CFIHOS-40000110 | [7 empty] | TERMINATED | CR0014 | 2017-02-13T22:41:14.815Z | 2021-10-11T09:43:05.815Z | 2021-10-11T09:43:05.815Z
vibrating level switch | CFIHOS-30000272 | explosion protection notified body | CFIHOS-40000111 | [7 empty] | TERMINATED | CR0014 | 2017-02-13T22:41:14.815Z | 2021-10-11T09:43:05.815Z | 2021-10-11T09:43:05.815Z
vibrating level switch | CFIHOS-30000272 | explosion protection temperature class | CFIHOS-40000112 | [7 empty] | TERMINATED | CR0014 | 2017-02-13T22:41:14.815Z | 2021-10-11T09:43:05.815Z | 2021-10-11T09:43:05.815Z
vibrating level switch | CFIHOS-30000272 | ingress protection | CFIHOS-40000173 | [7 empty] | TERMINATED | CR0014 | 2017-02-13T22:41:14.815Z | 2021-10-11T09:43:05.815Z | 2021-10-11T09:43:05.815Z
vibration element | CFIHOS-30000487 | ATEX category | CFIHOS-40000009 |  |  |  |  | IEC 60529:2013 |  |  | STANDARD | CR0028 | 2017-02-13T22:41:14.815Z | 2021-10-11T09:43:05.815Z
vibration element | CFIHOS-30000487 | ATEX explosive atmosphere | CFIHOS-40000010 |  |  |  |  | IEC 60529:2013 |  |  | STANDARD | CR0028 | 2017-02-13T22:41:14.815Z | 2021-10-11T09:43:05.815Z
vibration element | CFIHOS-30000487 | ATEX group | CFIHOS-40000011 |  |  |  |  | IEC 60529:2013 |  |  | STANDARD | CR0028 | 2017-02-13T22:41:14.815Z | 2021-10-11T09:43:05.815Z
vibration element | CFIHOS-30000487 | explosion protection concept | CFIHOS-40000108 |  |  |  |  | IEC 60529:2013 |  |  | STANDARD | CR0028 | 2017-02-13T22:41:14.815Z | 2021-10-11T09:43:05.815Z
vibration element | CFIHOS-30000487 | explosion protection examination certificate number | CFIHOS-40000109 |  |  |  |  | IEC 60529:2013 |  |  | STANDARD | CR0028 | 2017-02-13T22:41:14.815Z | 2021-10-11T09:43:05.815Z
vibration element | CFIHOS-30000487 | explosion protection gas group | CFIHOS-40000110 |  |  |  |  | IEC 60529:2013 |  |  | STANDARD | CR0028 | 2017-02-13T22:41:14.815Z | 2021-10-11T09:43:05.815Z
vibration element | CFIHOS-30000487 | explosion protection material group | CFIHOS-40000612 | [7 empty] | STANDARD | CR0028 | 2019-05-14T08:40:09.715Z | 2021-10-11T09:43:05.815Z
vibration element | CFIHOS-30000487 | explosion protection notified body | CFIHOS-40000111 |  |  |  |  | IEC 60529:2013 |  |  | STANDARD | CR0028 | 2017-02-13T22:41:14.815Z | 2021-10-11T09:43:05.815Z
vibration element | CFIHOS-30000487 | explosion protection temperature class | CFIHOS-40000112 |  |  |  |  | IEC 60529:2013 |  |  | STANDARD | CR0028 | 2017-02-13T22:41:14.815Z | 2021-10-11T09:43:05.815Z
vibration element | CFIHOS-30000487 | explosion protection zone | CFIHOS-40000113 |  |  |  |  | IEC 60529:2013 |  |  | STANDARD | CR0028 | 2019-05-14T08:40:09.715Z | 2021-10-11T09:43:05.815Z
vibration element | CFIHOS-30000487 | ingress protection | CFIHOS-40000173 | [7 empty] | STANDARD | CR0028 | 2017-02-13T22:41:14.815Z | 2021-10-11T09:43:05.815Z
vibration switch | CFIHOS-30000273 | ATEX category | CFIHOS-40000009 |  |  |  |  | IEC 60529:2013 |  |  | STANDARD | V1.2 | 2017-02-13T22:41:14.815Z | 2021-10-11T09:43:05.815Z
vibration switch | CFIHOS-30000273 | ATEX explosive atmosphere | CFIHOS-40000010 |  |  |  |  | IEC 60529:2013 |  |  | STANDARD | V1.2 | 2017-02-13T22:41:14.815Z | 2021-10-11T09:43:05.815Z
vibration switch | CFIHOS-30000273 | ATEX group | CFIHOS-40000011 |  |  |  |  | IEC 60529:2013 |  |  | STANDARD | V1.2 | 2017-02-13T22:41:14.815Z | 2021-10-11T09:43:05.815Z
vibration switch | CFIHOS-30000273 | explosion protection concept | CFIHOS-40000108 |  |  |  |  | IEC 60529:2013 |  |  | STANDARD | V1.2 | 2017-02-13T22:41:14.815Z | 2021-10-11T09:43:05.815Z
vibration switch | CFIHOS-30000273 | explosion protection examination certificate number | CFIHOS-40000109 |  |  |  |  | IEC 60529:2013 |  |  | STANDARD | V1.2 | 2017-02-13T22:41:14.815Z | 2021-10-11T09:43:05.815Z
vibration switch | CFIHOS-30000273 | explosion protection gas group | CFIHOS-40000110 |  |  |  |  | IEC 60529:2013 |  |  | STANDARD | V1.2 | 2017-02-13T22:41:14.815Z | 2021-10-11T09:43:05.815Z
vibration switch | CFIHOS-30000273 | explosion protection material group | CFIHOS-40000612 | [7 empty] | STANDARD | CR0028 | 2019-05-14T08:40:09.715Z | 2021-10-11T09:43:05.815Z
vibration switch | CFIHOS-30000273 | explosion protection notified body | CFIHOS-40000111 |  |  |  |  | IEC 60529:2013 |  |  | STANDARD | V1.2 | 2017-02-13T22:41:14.815Z | 2021-10-11T09:43:05.815Z
vibration switch | CFIHOS-30000273 | explosion protection temperature class | CFIHOS-40000112 |  |  |  |  | IEC 60529:2013 |  |  | STANDARD | V1.2 | 2017-02-13T22:41:14.815Z | 2021-10-11T09:43:05.815Z
vibration switch | CFIHOS-30000273 | explosion protection zone | CFIHOS-40000113 |  |  |  |  | IEC 60529:2013 |  |  | STANDARD | CR0028 | 2019-05-14T08:40:09.715Z | 2021-10-11T09:43:05.815Z
vibration switch | CFIHOS-30000273 | ingress protection | CFIHOS-40000173 | [7 empty] | STANDARD | V1.2 | 2017-02-13T22:41:14.815Z | 2021-10-11T09:43:05.815Z
vibration transmitter | CFIHOS-30000378 | ATEX category | CFIHOS-40000009 |  |  |  |  | IEC 60529:2013 |  |  | STANDARD | V1.2 | 2017-02-13T22:41:14.815Z | 2021-10-11T09:43:05.815Z
vibration transmitter | CFIHOS-30000378 | ATEX explosive atmosphere | CFIHOS-40000010 |  |  |  |  | IEC 60529:2013 |  |  | STANDARD | V1.2 | 2017-02-13T22:41:14.815Z | 2021-10-11T09:43:05.815Z
vibration transmitter | CFIHOS-30000378 | ATEX group | CFIHOS-40000011 |  |  |  |  | IEC 60529:2013 |  |  | STANDARD | V1.2 | 2017-02-13T22:41:14.815Z | 2021-10-11T09:43:05.815Z
vibration transmitter | CFIHOS-30000378 | explosion protection concept | CFIHOS-40000108 |  |  |  |  | IEC 60529:2013 |  |  | STANDARD | V1.2 | 2017-02-13T22:41:14.815Z | 2021-10-11T09:43:05.815Z
vibration transmitter | CFIHOS-30000378 | explosion protection examination certificate number | CFIHOS-40000109 |  |  |  |  | IEC 60529:2013 |  |  | STANDARD | V1.2 | 2017-02-13T22:41:14.815Z | 2021-10-11T09:43:05.815Z
vibration transmitter | CFIHOS-30000378 | explosion protection gas group | CFIHOS-40000110 |  |  |  |  | IEC 60529:2013 |  |  | STANDARD | V1.2 | 2017-02-13T22:41:14.815Z | 2021-10-11T09:43:05.815Z
vibration transmitter | CFIHOS-30000378 | explosion protection material group | CFIHOS-40000612 | [7 empty] | STANDARD | CR0028 | 2019-05-14T08:40:09.715Z | 2021-10-11T09:43:05.815Z
vibration transmitter | CFIHOS-30000378 | explosion protection notified body | CFIHOS-40000111 |  |  |  |  | IEC 60529:2013 |  |  | STANDARD | V1.2 | 2017-02-13T22:41:14.815Z | 2021-10-11T09:43:05.815Z
vibration transmitter | CFIHOS-30000378 | explosion protection temperature class | CFIHOS-40000112 |  |  |  |  | IEC 60529:2013 |  |  | STANDARD | V1.2 | 2017-02-13T22:41:14.815Z | 2021-10-11T09:43:05.815Z
vibration transmitter | CFIHOS-30000378 | explosion protection zone | CFIHOS-40000113 |  |  |  |  | IEC 60529:2013 |  |  | STANDARD | CR0028 | 2019-05-14T08:40:09.715Z | 2021-10-11T09:43:05.815Z
vibration transmitter | CFIHOS-30000378 | ingress protection | CFIHOS-40000173 | [7 empty] | STANDARD | V1.2 | 2017-02-13T22:41:14.815Z | 2021-10-11T09:43:05.815Z
video monitor | CFIHOS-30000275 | ATEX category | CFIHOS-40000009 |  |  |  |  | IEC 60529:2013 |  |  | STANDARD | V1.2 | 2017-02-13T22:41:14.815Z | 2021-10-11T09:43:05.815Z
video monitor | CFIHOS-30000275 | ATEX explosive atmosphere | CFIHOS-40000010 |  |  |  |  | IEC 60529:2013 |  |  | STANDARD | V1.2 | 2017-02-13T22:41:14.815Z | 2021-10-11T09:43:05.815Z
video monitor | CFIHOS-30000275 | ATEX group | CFIHOS-40000011 |  |  |  |  | IEC 60529:2013 |  |  | STANDARD | V1.2 | 2017-02-13T22:41:14.815Z | 2021-10-11T09:43:05.815Z
video monitor | CFIHOS-30000275 | explosion protection concept | CFIHOS-40000108 |  |  |  |  | IEC 60529:2013 |  |  | STANDARD | V1.2 | 2017-02-13T22:41:14.815Z | 2021-10-11T09:43:05.815Z
video monitor | CFIHOS-30000275 | explosion protection examination certificate number | CFIHOS-40000109 |  |  |  |  | IEC 60529:2013 |  |  | STANDARD | V1.2 | 2017-02-13T22:41:14.815Z | 2021-10-11T09:43:05.815Z
video monitor | CFIHOS-30000275 | explosion protection gas group | CFIHOS-40000110 |  |  |  |  | IEC 60529:2013 |  |  | STANDARD | V1.2 | 2017-02-13T22:41:14.815Z | 2021-10-11T09:43:05.815Z
video monitor | CFIHOS-30000275 | explosion protection material group | CFIHOS-40000612 | [7 empty] | STANDARD | CR0028 | 2019-05-14T08:40:09.715Z | 2021-10-11T09:43:05.815Z
video monitor | CFIHOS-30000275 | explosion protection notified body | CFIHOS-40000111 |  |  |  |  | IEC 60529:2013 |  |  | STANDARD | V1.2 | 2017-02-13T22:41:14.815Z | 2021-10-11T09:43:05.815Z
video monitor | CFIHOS-30000275 | explosion protection temperature class | CFIHOS-40000112 |  |  |  |  | IEC 60529:2013 |  |  | STANDARD | V1.2 | 2017-02-13T22:41:14.815Z | 2021-10-11T09:43:05.815Z
video monitor | CFIHOS-30000275 | explosion protection zone | CFIHOS-40000113 |  |  |  |  | IEC 60529:2013 |  |  | STANDARD | CR0028 | 2019-05-14T08:40:09.715Z | 2021-10-11T09:43:05.815Z
video monitor | CFIHOS-30000275 | ingress protection | CFIHOS-40000173 | [7 empty] | STANDARD | V1.2 | 2017-02-13T22:41:14.815Z | 2021-10-11T09:43:05.815Z
video recorder | CFIHOS-30000488 | ATEX category | CFIHOS-40000009 | [7 empty] | TERMINATED | CR0028 | 2017-02-13T22:41:14.815Z | 2021-10-11T09:43:05.815Z | 2021-10-11T09:43:05.815Z
video recorder | CFIHOS-30000488 | ATEX explosive atmosphere | CFIHOS-40000010 | [7 empty] | TERMINATED | CR0028 | 2017-02-13T22:41:14.815Z | 2021-10-11T09:43:05.815Z | 2021-10-11T09:43:05.815Z
video recorder | CFIHOS-30000488 | ATEX group | CFIHOS-40000011 | [7 empty] | TERMINATED | CR0028 | 2017-02-13T22:41:14.815Z | 2021-10-11T09:43:05.815Z | 2021-10-11T09:43:05.815Z
video recorder | CFIHOS-30000488 | explosion protection concept | CFIHOS-40000108 | [7 empty] | TERMINATED | CR0028 | 2017-02-13T22:41:14.815Z | 2021-10-11T09:43:05.815Z | 2021-10-11T09:43:05.815Z
video recorder | CFIHOS-30000488 | explosion protection examination certificate number | CFIHOS-40000109 | [7 empty] | TERMINATED | CR0028 | 2017-02-13T22:41:14.815Z | 2021-10-11T09:43:05.815Z | 2021-10-11T09:43:05.815Z
video recorder | CFIHOS-30000488 | explosion protection gas group | CFIHOS-40000110 | [7 empty] | TERMINATED | CR0028 | 2017-02-13T22:41:14.815Z | 2021-10-11T09:43:05.815Z | 2021-10-11T09:43:05.815Z
video recorder | CFIHOS-30000488 | explosion protection notified body | CFIHOS-40000111 | [7 empty] | TERMINATED | CR0028 | 2017-02-13T22:41:14.815Z | 2021-10-11T09:43:05.815Z | 2021-10-11T09:43:05.815Z
video recorder | CFIHOS-30000488 | explosion protection temperature class | CFIHOS-40000112 | [7 empty] | TERMINATED | CR0028 | 2017-02-13T22:41:14.815Z | 2021-10-11T09:43:05.815Z | 2021-10-11T09:43:05.815Z
video recorder | CFIHOS-30000488 | ingress protection | CFIHOS-40000173 | [7 empty] | TERMINATED | CR0028 | 2017-02-13T22:41:14.815Z | 2021-10-11T09:43:05.815Z | 2021-10-11T09:43:05.815Z
viscosity analyser | CFIHOS-30000489 | ATEX category | CFIHOS-40000009 |  |  |  |  | IEC 60529:2013 |  |  | STANDARD | V1.2 | 2017-02-13T22:41:14.815Z | 2021-10-11T09:43:05.815Z
viscosity analyser | CFIHOS-30000489 | ATEX explosive atmosphere | CFIHOS-40000010 |  |  |  |  | IEC 60529:2013 |  |  | STANDARD | V1.2 | 2017-02-13T22:41:14.815Z | 2021-10-11T09:43:05.815Z
viscosity analyser | CFIHOS-30000489 | ATEX group | CFIHOS-40000011 |  |  |  |  | IEC 60529:2013 |  |  | STANDARD | V1.2 | 2017-02-13T22:41:14.815Z | 2021-10-11T09:43:05.815Z
viscosity analyser | CFIHOS-30000489 | explosion protection concept | CFIHOS-40000108 |  |  |  |  | IEC 60529:2013 |  |  | STANDARD | V1.2 | 2017-02-13T22:41:14.815Z | 2021-10-11T09:43:05.815Z
viscosity analyser | CFIHOS-30000489 | explosion protection examination certificate number | CFIHOS-40000109 |  |  |  |  | IEC 60529:2013 |  |  | STANDARD | V1.2 | 2017-02-13T22:41:14.815Z | 2021-10-11T09:43:05.815Z
viscosity analyser | CFIHOS-30000489 | explosion protection gas group | CFIHOS-40000110 |  |  |  |  | IEC 60529:2013 |  |  | STANDARD | V1.2 | 2017-02-13T22:41:14.815Z | 2021-10-11T09:43:05.815Z
viscosity analyser | CFIHOS-30000489 | explosion protection material group | CFIHOS-40000612 | [7 empty] | STANDARD | CR0028 | 2019-05-14T08:40:09.715Z | 2021-10-11T09:43:05.815Z
viscosity analyser | CFIHOS-30000489 | explosion protection notified body | CFIHOS-40000111 |  |  |  |  | IEC 60529:2013 |  |  | STANDARD | V1.2 | 2017-02-13T22:41:14.815Z | 2021-10-11T09:43:05.815Z
viscosity analyser | CFIHOS-30000489 | explosion protection temperature class | CFIHOS-40000112 |  |  |  |  | IEC 60529:2013 |  |  | STANDARD | V1.2 | 2017-02-13T22:41:14.815Z | 2021-10-11T09:43:05.815Z
viscosity analyser | CFIHOS-30000489 | explosion protection zone | CFIHOS-40000113 | [7 empty] | STANDARD | CR0028 | 2019-05-14T08:40:09.715Z | 2021-10-11T09:43:05.815Z
viscosity analyser | CFIHOS-30000489 | ingress protection | CFIHOS-40000173 | [7 empty] | STANDARD | V1.2 | 2017-02-13T22:41:14.815Z | 2021-10-11T09:43:05.815Z
voltage to current converter | CFIHOS-30000490 | ATEX category | CFIHOS-40000009 |  |  |  |  | IEC 60529:2013 |  |  | STANDARD | V1.2 | 2017-02-13T22:41:14.815Z | 2021-10-11T09:43:05.815Z
voltage to current converter | CFIHOS-30000490 | ATEX explosive atmosphere | CFIHOS-40000010 |  |  |  |  | IEC 60529:2013 |  |  | STANDARD | V1.2 | 2017-02-13T22:41:14.815Z | 2021-10-11T09:43:05.815Z
voltage to current converter | CFIHOS-30000490 | ATEX group | CFIHOS-40000011 |  |  |  |  | IEC 60529:2013 |  |  | STANDARD | V1.2 | 2017-02-13T22:41:14.815Z | 2021-10-11T09:43:05.815Z
voltage to current converter | CFIHOS-30000490 | explosion protection concept | CFIHOS-40000108 |  |  |  |  | IEC 60529:2013 |  |  | STANDARD | V1.2 | 2017-02-13T22:41:14.815Z | 2021-10-11T09:43:05.815Z
voltage to current converter | CFIHOS-30000490 | explosion protection examination certificate number | CFIHOS-40000109 |  |  |  |  | IEC 60529:2013 |  |  | STANDARD | V1.2 | 2017-02-13T22:41:14.815Z | 2021-10-11T09:43:05.815Z
voltage to current converter | CFIHOS-30000490 | explosion protection gas group | CFIHOS-40000110 |  |  |  |  | IEC 60529:2013 |  |  | STANDARD | V1.2 | 2017-02-13T22:41:14.815Z | 2021-10-11T09:43:05.815Z
voltage to current converter | CFIHOS-30000490 | explosion protection material group | CFIHOS-40000612 | [7 empty] | STANDARD | CR0028 | 2019-05-14T08:40:09.715Z | 2021-10-11T09:43:05.815Z
voltage to current converter | CFIHOS-30000490 | explosion protection notified body | CFIHOS-40000111 |  |  |  |  | IEC 60529:2013 |  |  | STANDARD | V1.2 | 2017-02-13T22:41:14.815Z | 2021-10-11T09:43:05.815Z
voltage to current converter | CFIHOS-30000490 | explosion protection temperature class | CFIHOS-40000112 |  |  |  |  | IEC 60529:2013 |  |  | STANDARD | V1.2 | 2017-02-13T22:41:14.815Z | 2021-10-11T09:43:05.815Z
voltage to current converter | CFIHOS-30000490 | explosion protection zone | CFIHOS-40000113 | [7 empty] | STANDARD | CR0028 | 2019-05-14T08:40:09.715Z | 2021-10-11T09:43:05.815Z
voltage to current converter | CFIHOS-30000490 | ingress protection | CFIHOS-40000173 | [7 empty] | STANDARD | V1.2 | 2017-02-13T22:41:14.815Z | 2021-10-11T09:43:05.815Z
voltage transformer | CFIHOS-30000746 | ATEX category | CFIHOS-40000009 | [7 empty] | STANDARD | CR0028 | 2019-05-14T08:40:09.715Z | 2021-10-11T09:43:05.815Z
voltage transformer | CFIHOS-30000746 | ATEX explosive atmosphere | CFIHOS-40000010 | [7 empty] | STANDARD | CR0028 | 2019-05-14T08:40:09.715Z | 2021-10-11T09:43:05.815Z
voltage transformer | CFIHOS-30000746 | ATEX group | CFIHOS-40000011 | [7 empty] | STANDARD | CR0028 | 2019-05-14T08:40:09.715Z | 2021-10-11T09:43:05.815Z
voltage transformer | CFIHOS-30000746 | explosion protection concept | CFIHOS-40000108 | [7 empty] | STANDARD | CR0028 | 2019-05-14T08:40:09.715Z | 2021-10-11T09:43:05.815Z
voltage transformer | CFIHOS-30000746 | explosion protection examination certificate number | CFIHOS-40000109 | [7 empty] | STANDARD | CR0028 | 2019-05-14T08:40:09.715Z | 2021-10-11T09:43:05.815Z
voltage transformer | CFIHOS-30000746 | explosion protection gas group | CFIHOS-40000110 | [7 empty] | STANDARD | CR0028 | 2019-05-14T08:40:09.715Z | 2021-10-11T09:43:05.815Z
voltage transformer | CFIHOS-30000746 | explosion protection material group | CFIHOS-40000612 | [7 empty] | STANDARD | CR0028 | 2019-05-14T08:40:09.715Z | 2021-10-11T09:43:05.815Z
voltage transformer | CFIHOS-30000746 | explosion protection notified body | CFIHOS-40000111 | [7 empty] | STANDARD | CR0028 | 2019-05-14T08:40:09.715Z | 2021-10-11T09:43:05.815Z
voltage transformer | CFIHOS-30000746 | explosion protection temperature class | CFIHOS-40000112 | [7 empty] | STANDARD | CR0028 | 2019-05-14T08:40:09.715Z | 2021-10-11T09:43:05.815Z
voltage transformer | CFIHOS-30000746 | explosion protection zone | CFIHOS-40000113 | [7 empty] | STANDARD | CR0028 | 2019-05-14T08:40:09.715Z | 2021-10-11T09:43:05.815Z
voltage transformer | CFIHOS-30000746 | ingress protection | CFIHOS-40000173 | [7 empty] | STANDARD | CR0028 | 2019-05-14T08:40:09.715Z | 2021-10-11T09:43:05.815Z
voltage transmitter | CFIHOS-30000276 | ATEX category | CFIHOS-40000009 |  |  |  |  | IEC 60529:2013 |  |  | STANDARD | V1.2 | 2017-02-13T22:41:14.815Z | 2021-10-11T09:43:05.815Z
voltage transmitter | CFIHOS-30000276 | ATEX explosive atmosphere | CFIHOS-40000010 |  |  |  |  | IEC 60529:2013 |  |  | STANDARD | V1.2 | 2017-02-13T22:41:14.815Z | 2021-10-11T09:43:05.815Z
voltage transmitter | CFIHOS-30000276 | ATEX group | CFIHOS-40000011 |  |  |  |  | IEC 60529:2013 |  |  | STANDARD | V1.2 | 2017-02-13T22:41:14.815Z | 2021-10-11T09:43:05.815Z
voltage transmitter | CFIHOS-30000276 | explosion protection concept | CFIHOS-40000108 |  |  |  |  | IEC 60529:2013 |  |  | STANDARD | V1.2 | 2017-02-13T22:41:14.815Z | 2021-10-11T09:43:05.815Z
voltage transmitter | CFIHOS-30000276 | explosion protection examination certificate number | CFIHOS-40000109 |  |  |  |  | IEC 60529:2013 |  |  | STANDARD | V1.2 | 2017-02-13T22:41:14.815Z | 2021-10-11T09:43:05.815Z
voltage transmitter | CFIHOS-30000276 | explosion protection gas group | CFIHOS-40000110 |  |  |  |  | IEC 60529:2013 |  |  | STANDARD | V1.2 | 2017-02-13T22:41:14.815Z | 2021-10-11T09:43:05.815Z
voltage transmitter | CFIHOS-30000276 | explosion protection material group | CFIHOS-40000612 | [7 empty] | STANDARD | CR0028 | 2019-05-14T08:40:09.715Z | 2021-10-11T09:43:05.815Z
voltage transmitter | CFIHOS-30000276 | explosion protection notified body | CFIHOS-40000111 |  |  |  |  | IEC 60529:2013 |  |  | STANDARD | V1.2 | 2017-02-13T22:41:14.815Z | 2021-10-11T09:43:05.815Z
voltage transmitter | CFIHOS-30000276 | explosion protection temperature class | CFIHOS-40000112 |  |  |  |  | IEC 60529:2013 |  |  | STANDARD | V1.2 | 2017-02-13T22:41:14.815Z | 2021-10-11T09:43:05.815Z
voltage transmitter | CFIHOS-30000276 | explosion protection zone | CFIHOS-40000113 |  |  |  |  | IEC 60529:2013 |  |  | STANDARD | CR0028 | 2019-05-14T08:40:09.715Z | 2021-10-11T09:43:05.815Z
voltage transmitter | CFIHOS-30000276 | ingress protection | CFIHOS-40000173 | [7 empty] | STANDARD | V1.2 | 2017-02-13T22:41:14.815Z | 2021-10-11T09:43:05.815Z
vortex flow meter | CFIHOS-30000491 | ATEX category | CFIHOS-40000009 | [7 empty] | STANDARD | CR0028 | 2019-05-14T08:40:09.715Z | 2021-10-11T09:43:05.815Z
vortex flow meter | CFIHOS-30000491 | ATEX explosive atmosphere | CFIHOS-40000010 | [7 empty] | STANDARD | CR0028 | 2019-05-14T08:40:09.715Z | 2021-10-11T09:43:05.815Z
vortex flow meter | CFIHOS-30000491 | ATEX group | CFIHOS-40000011 | [7 empty] | STANDARD | CR0028 | 2019-05-14T08:40:09.715Z | 2021-10-11T09:43:05.815Z
vortex flow meter | CFIHOS-30000491 | explosion protection concept | CFIHOS-40000108 | [7 empty] | STANDARD | CR0028 | 2019-05-14T08:40:09.715Z | 2021-10-11T09:43:05.815Z
vortex flow meter | CFIHOS-30000491 | explosion protection examination certificate number | CFIHOS-40000109 | [7 empty] | STANDARD | CR0028 | 2019-05-14T08:40:09.715Z | 2021-10-11T09:43:05.815Z
vortex flow meter | CFIHOS-30000491 | explosion protection gas group | CFIHOS-40000110 | [7 empty] | STANDARD | CR0028 | 2019-05-14T08:40:09.715Z | 2021-10-11T09:43:05.815Z
vortex flow meter | CFIHOS-30000491 | explosion protection material group | CFIHOS-40000612 | [7 empty] | STANDARD | CR0028 | 2019-05-14T08:40:09.715Z | 2021-10-11T09:43:05.815Z
vortex flow meter | CFIHOS-30000491 | explosion protection notified body | CFIHOS-40000111 | [7 empty] | STANDARD | CR0028 | 2019-05-14T08:40:09.715Z | 2021-10-11T09:43:05.815Z
vortex flow meter | CFIHOS-30000491 | explosion protection temperature class | CFIHOS-40000112 | [7 empty] | STANDARD | CR0028 | 2019-05-14T08:40:09.715Z | 2021-10-11T09:43:05.815Z
vortex flow meter | CFIHOS-30000491 | explosion protection zone | CFIHOS-40000113 | [7 empty] | STANDARD | CR0028 | 2019-05-14T08:40:09.715Z | 2021-10-11T09:43:05.815Z
vortex flow meter | CFIHOS-30000491 | ingress protection | CFIHOS-40000173 | [7 empty] | STANDARD | CR0028 | 2019-05-14T08:40:09.715Z | 2021-10-11T09:43:05.815Z
vortex flow transmitter | CFIHOS-30000277 | ATEX category | CFIHOS-40000009 |  |  |  |  | IEC 60529:2013 |  |  | STANDARD | V1.2 | 2017-02-13T22:41:14.815Z | 2021-10-11T09:43:05.815Z
vortex flow transmitter | CFIHOS-30000277 | ATEX explosive atmosphere | CFIHOS-40000010 |  |  |  |  | IEC 60529:2013 |  |  | STANDARD | V1.2 | 2017-02-13T22:41:14.815Z | 2021-10-11T09:43:05.815Z
vortex flow transmitter | CFIHOS-30000277 | ATEX group | CFIHOS-40000011 |  |  |  |  | IEC 60529:2013 |  |  | STANDARD | V1.2 | 2017-02-13T22:41:14.815Z | 2021-10-11T09:43:05.815Z
vortex flow transmitter | CFIHOS-30000277 | calibration range | CFIHOS-40000634 | [7 empty] | STANDARD | CR0028 | 2019-05-14T08:40:09.715Z | 2021-10-11T09:43:05.815Z
vortex flow transmitter | CFIHOS-30000277 | explosion protection concept | CFIHOS-40000108 |  |  |  |  | IEC 60529:2013 |  |  | STANDARD | V1.2 | 2017-02-13T22:41:14.815Z | 2021-10-11T09:43:05.815Z
vortex flow transmitter | CFIHOS-30000277 | explosion protection examination certificate number | CFIHOS-40000109 |  |  |  |  | IEC 60529:2013 |  |  | STANDARD | V1.2 | 2017-02-13T22:41:14.815Z | 2021-10-11T09:43:05.815Z
vortex flow transmitter | CFIHOS-30000277 | explosion protection gas group | CFIHOS-40000110 |  |  |  |  | IEC 60529:2013 |  |  | STANDARD | V1.2 | 2017-02-13T22:41:14.815Z | 2021-10-11T09:43:05.815Z
vortex flow transmitter | CFIHOS-30000277 | explosion protection material group | CFIHOS-40000612 | [7 empty] | STANDARD | CR0028 | 2019-05-14T08:40:09.715Z | 2021-10-11T09:43:05.815Z
vortex flow transmitter | CFIHOS-30000277 | explosion protection notified body | CFIHOS-40000111 |  |  |  |  | IEC 60529:2013 |  |  | STANDARD | V1.2 | 2017-02-13T22:41:14.815Z | 2021-10-11T09:43:05.815Z
vortex flow transmitter | CFIHOS-30000277 | explosion protection temperature class | CFIHOS-40000112 |  |  |  |  | IEC 60529:2013 |  |  | STANDARD | V1.2 | 2017-02-13T22:41:14.815Z | 2021-10-11T09:43:05.815Z
vortex flow transmitter | CFIHOS-30000277 | explosion protection zone | CFIHOS-40000113 | [7 empty] | STANDARD | CR0028 | 2019-05-14T08:40:09.715Z | 2021-10-11T09:43:05.815Z
vortex flow transmitter | CFIHOS-30000277 | fault tolerance | CFIHOS-40000635 |  |  |  |  | ISO 14224:2016 |  |  | STANDARD | CR0028;FR37 | 2019-05-14T08:40:09.715Z | 2021-10-11T09:43:05.815Z
vortex flow transmitter | CFIHOS-30000277 | ingress protection | CFIHOS-40000173 | [7 empty] | STANDARD | V1.2 | 2017-02-13T22:41:14.815Z | 2021-10-11T09:43:05.815Z
wafer check valve | CFIHOS-30000876 | body material | CFIHOS-40000017 |  |  |  |  | ISO 14224:2016 |  |  | STANDARD | CR0028;FR37 | 2019-05-14T08:40:09.715Z | 2021-10-11T09:43:05.815Z
wafer check valve | CFIHOS-30000876 | inlet connection type | CFIHOS-40000586 | [7 empty] | STANDARD | CR0028 | 2019-05-14T08:40:09.715Z | 2021-10-11T09:43:05.815Z
wafer check valve | CFIHOS-30000876 | outlet connection type | CFIHOS-40000587 | [7 empty] | STANDARD | CR0028 | 2019-05-14T08:40:09.715Z | 2021-10-11T09:43:05.815Z
wafer check valve | CFIHOS-30000876 | pressure rating | CFIHOS-40000591 | [7 empty] | STANDARD | CR0028 | 2019-05-14T08:40:09.715Z | 2021-10-11T09:43:05.815Z
wafer check valve | CFIHOS-30000876 | seat design type | CFIHOS-40000588 |  |  |  |  | ISO 14224:2016 |  |  | STANDARD | CR0028;FR37 | 2019-05-14T08:40:09.715Z | 2021-10-11T09:43:05.815Z
wafer check valve | CFIHOS-30000876 | seat leakage class | CFIHOS-40000592 |  |  |  |  | IEC 60537:1976 Withdrawn;ISO 14224:2016 |  |  | STANDARD | CR0028;FR37 | 2019-05-14T08:40:09.715Z | 2021-10-11T09:43:05.815Z
wafer check valve | CFIHOS-30000876 | temperature rating | CFIHOS-40000593 | [7 empty] | STANDARD | CR0028 | 2019-05-14T08:40:09.715Z | 2021-10-11T09:43:05.815Z
wafer check valve | CFIHOS-30000876 | upper limit allowable pressure | CFIHOS-40000570 | [7 empty] | STANDARD | CR0028 | 2019-05-14T08:40:09.715Z | 2021-10-11T09:43:05.815Z
weight transmitter | CFIHOS-30000380 | ATEX category | CFIHOS-40000009 | [7 empty] | STANDARD | CR0028 | 2019-05-14T08:40:09.715Z | 2021-10-11T09:43:05.815Z
weight transmitter | CFIHOS-30000380 | ATEX explosive atmosphere | CFIHOS-40000010 | [7 empty] | STANDARD | CR0028 | 2019-05-14T08:40:09.715Z | 2021-10-11T09:43:05.815Z
weight transmitter | CFIHOS-30000380 | ATEX group | CFIHOS-40000011 | [7 empty] | STANDARD | CR0028 | 2019-05-14T08:40:09.715Z | 2021-10-11T09:43:05.815Z
weight transmitter | CFIHOS-30000380 | explosion protection concept | CFIHOS-40000108 | [7 empty] | STANDARD | CR0028 | 2019-05-14T08:40:09.715Z | 2021-10-11T09:43:05.815Z
weight transmitter | CFIHOS-30000380 | explosion protection examination certificate number | CFIHOS-40000109 | [7 empty] | STANDARD | CR0028 | 2019-05-14T08:40:09.715Z | 2021-10-11T09:43:05.815Z
weight transmitter | CFIHOS-30000380 | explosion protection gas group | CFIHOS-40000110 | [7 empty] | STANDARD | CR0028 | 2019-05-14T08:40:09.715Z | 2021-10-11T09:43:05.815Z
weight transmitter | CFIHOS-30000380 | explosion protection material group | CFIHOS-40000612 | [7 empty] | STANDARD | CR0028 | 2019-05-14T08:40:09.715Z | 2021-10-11T09:43:05.815Z
weight transmitter | CFIHOS-30000380 | explosion protection notified body | CFIHOS-40000111 | [7 empty] | STANDARD | CR0028 | 2019-05-14T08:40:09.715Z | 2021-10-11T09:43:05.815Z
weight transmitter | CFIHOS-30000380 | explosion protection temperature class | CFIHOS-40000112 | [7 empty] | STANDARD | CR0028 | 2019-05-14T08:40:09.715Z | 2021-10-11T09:43:05.815Z
weight transmitter | CFIHOS-30000380 | explosion protection zone | CFIHOS-40000113 | [7 empty] | STANDARD | CR0028 | 2019-05-14T08:40:09.715Z | 2021-10-11T09:43:05.815Z
weight transmitter | CFIHOS-30000380 | ingress protection | CFIHOS-40000173 | [7 empty] | STANDARD | CR0028 | 2019-05-14T08:40:09.715Z | 2021-10-11T09:43:05.815Z
welding set | CFIHOS-30000381 | rated voltage | CFIHOS-40000528 |  |  |  |  | The Electricity at Work Regulations 1989 |  |  | STANDARD | FR12 | 2023-02-14T02:54:16.728Z | 2023-02-14T02:54:16.728Z
wellhead | CFIHOS-30000284 | protection type | CFIHOS-40000323 | [7 empty] | STANDARD | V1.2 | 2017-02-13T22:41:14.815Z | 2021-10-11T09:43:05.815Z
wellhead | CFIHOS-30000284 | well function | CFIHOS-40000484 | [7 empty] | STANDARD | V1.2 | 2017-02-13T22:41:14.815Z | 2021-10-11T09:43:05.815Z
wet transformer | CFIHOS-30000877 | ATEX category | CFIHOS-40000009 | [7 empty] | STANDARD | CR0028 | 2019-05-14T08:40:09.715Z | 2021-10-11T09:43:05.815Z
wet transformer | CFIHOS-30000877 | ATEX explosive atmosphere | CFIHOS-40000010 | [7 empty] | STANDARD | CR0028 | 2019-05-14T08:40:09.715Z | 2021-10-11T09:43:05.815Z
wet transformer | CFIHOS-30000877 | ATEX group | CFIHOS-40000011 | [7 empty] | STANDARD | CR0028 | 2019-05-14T08:40:09.715Z | 2021-10-11T09:43:05.815Z
wet transformer | CFIHOS-30000877 | explosion protection concept | CFIHOS-40000108 | [7 empty] | STANDARD | CR0028 | 2019-05-14T08:40:09.715Z | 2021-10-11T09:43:05.815Z
wet transformer | CFIHOS-30000877 | explosion protection examination certificate number | CFIHOS-40000109 | [7 empty] | STANDARD | CR0028 | 2019-05-14T08:40:09.715Z | 2021-10-11T09:43:05.815Z
wet transformer | CFIHOS-30000877 | explosion protection gas group | CFIHOS-40000110 |  |  |  |  | IEC 60529:2013 |  |  | STANDARD | CR0028 | 2019-05-14T08:40:09.715Z | 2021-10-11T09:43:05.815Z
wet transformer | CFIHOS-30000877 | explosion protection material group | CFIHOS-40000612 | [7 empty] | STANDARD | CR0028 | 2019-05-14T08:40:09.715Z | 2021-10-11T09:43:05.815Z
wet transformer | CFIHOS-30000877 | explosion protection notified body | CFIHOS-40000111 | [7 empty] | STANDARD | CR0028 | 2019-05-14T08:40:09.715Z | 2021-10-11T09:43:05.815Z
wet transformer | CFIHOS-30000877 | explosion protection temperature class | CFIHOS-40000112 |  |  |  |  | IEC 60529:2013 |  |  | STANDARD | CR0028 | 2019-05-14T08:40:09.715Z | 2021-10-11T09:43:05.815Z
wet transformer | CFIHOS-30000877 | explosion protection zone | CFIHOS-40000113 |  |  |  |  | IEC 60529:2013 |  |  | STANDARD | CR0028 | 2019-05-14T08:40:09.715Z | 2021-10-11T09:43:05.815Z
wet transformer | CFIHOS-30000877 | impedance voltage | CFIHOS-40000498 |  |  | VLT | VLT |  |  |  | STANDARD | CR0028;CR0032 | 2019-05-14T08:40:09.715Z | 2021-10-11T09:43:05.815Z
wet transformer | CFIHOS-30000877 | ingress protection | CFIHOS-40000173 | [7 empty] | STANDARD | CR0028 | 2019-05-14T08:40:09.715Z | 2021-10-11T09:43:05.815Z
wet transformer | CFIHOS-30000877 | load loss | CFIHOS-40000501 |  |  | KWT | KWT |  |  |  | STANDARD | CR0028;CR0032 | 2019-05-14T08:40:09.715Z | 2021-10-11T09:43:05.815Z
wet transformer | CFIHOS-30000877 | no-load loss | CFIHOS-40000508 |  |  | KWT | KWT |  |  |  | STANDARD | CR0028;CR0032 | 2019-05-14T08:40:09.715Z | 2021-10-11T09:43:05.815Z
wet transformer | CFIHOS-30000877 | number of electrical phases | CFIHOS-40000302 | [7 empty] | STANDARD | CR0028 | 2019-05-14T08:40:09.715Z | 2021-10-11T09:43:05.815Z
wet transformer | CFIHOS-30000877 | rated frequency | CFIHOS-40000522 |  |  | HTZ | HTZ |  |  |  | STANDARD | CR0028;CR0032 | 2019-05-14T08:40:09.715Z | 2021-10-11T09:43:05.815Z
wet transformer | CFIHOS-30000877 | rated output apparent power | CFIHOS-40000325 |  |  | KVA | KVA |  |  |  | STANDARD | CR0028;CR0032 | 2019-05-14T08:40:09.715Z | 2021-10-11T09:43:05.815Z
wet transformer | CFIHOS-30000877 | rated output power | CFIHOS-40000523 |  |  | KWT | K43 |  |  |  | STANDARD | CR0028;CR0032 | 2019-05-14T08:40:09.715Z | 2021-10-11T09:43:05.815Z
wet transformer | CFIHOS-30000877 | rated power factor (lagging) | CFIHOS-40000329 | [7 empty] | STANDARD | CR0028 | 2019-05-14T08:40:09.715Z | 2021-10-11T09:43:05.815Z
wet transformer | CFIHOS-30000877 | rated primary current | CFIHOS-40000608 | [7 empty] | STANDARD | CR0028 | 2019-05-14T08:40:09.715Z | 2021-10-11T09:43:05.815Z
wet transformer | CFIHOS-30000877 | rated primary winding voltage | CFIHOS-40000525 |  |  | VLT | VLT |  |  |  | STANDARD | CR0028;CR0032 | 2019-05-14T08:40:09.715Z | 2021-10-11T09:43:05.815Z
wet transformer | CFIHOS-30000877 | rated secondary current | CFIHOS-40000609 | [7 empty] | STANDARD | CR0028 | 2019-05-14T08:40:09.715Z | 2021-10-11T09:43:05.815Z
wet transformer | CFIHOS-30000877 | rated secondary winding voltage | CFIHOS-40000526 |  |  | VLT | VLT |  |  |  | STANDARD | CR0028;CR0032 | 2019-05-14T08:40:09.715Z | 2021-10-11T09:43:05.815Z
wet transformer | CFIHOS-30000877 | reactance | CFIHOS-40000529 |  |  | OHM | OHM |  |  |  | STANDARD | CR0028;CR0032 | 2019-05-14T08:40:09.715Z | 2021-10-11T09:43:05.815Z
wet transformer | CFIHOS-30000877 | total weight | CFIHOS-40000533 |  |  | KGM | KGM |  |  |  | STANDARD | CR0028;CR0032 | 2019-05-14T08:40:09.715Z | 2021-10-11T09:43:05.815Z
winch | CFIHOS-30000285 | ATEX category | CFIHOS-40000009 |  |  |  |  | IEC 60529:2013 |  |  | STANDARD | V1.2 | 2017-02-13T22:41:14.815Z | 2021-10-11T09:43:05.815Z
winch | CFIHOS-30000285 | ATEX explosive atmosphere | CFIHOS-40000010 |  |  |  |  | IEC 60529:2013 |  |  | STANDARD | V1.2 | 2017-02-13T22:41:14.815Z | 2021-10-11T09:43:05.815Z
winch | CFIHOS-30000285 | ATEX group | CFIHOS-40000011 |  |  |  |  | IEC 60529:2013 |  |  | STANDARD | V1.2 | 2017-02-13T22:41:14.815Z | 2021-10-11T09:43:05.815Z
winch | CFIHOS-30000285 | explosion protection concept | CFIHOS-40000108 |  |  |  |  | IEC 60529:2013 |  |  | STANDARD | V1.2 | 2017-02-13T22:41:14.815Z | 2021-10-11T09:43:05.815Z
winch | CFIHOS-30000285 | explosion protection examination certificate number | CFIHOS-40000109 |  |  |  |  | IEC 60529:2013 |  |  | STANDARD | V1.2 | 2017-02-13T22:41:14.815Z | 2021-10-11T09:43:05.815Z
winch | CFIHOS-30000285 | explosion protection gas group | CFIHOS-40000110 |  |  |  |  | IEC 60529:2013 |  |  | STANDARD | V1.2 | 2017-02-13T22:41:14.815Z | 2021-10-11T09:43:05.815Z
winch | CFIHOS-30000285 | explosion protection material group | CFIHOS-40000612 | [7 empty] | STANDARD | CR0028 | 2019-05-14T08:40:09.715Z | 2021-10-11T09:43:05.815Z
winch | CFIHOS-30000285 | explosion protection notified body | CFIHOS-40000111 |  |  |  |  | IEC 60529:2013 |  |  | STANDARD | V1.2 | 2017-02-13T22:41:14.815Z | 2021-10-11T09:43:05.815Z
winch | CFIHOS-30000285 | explosion protection temperature class | CFIHOS-40000112 |  |  |  |  | IEC 60529:2013 |  |  | STANDARD | V1.2 | 2017-02-13T22:41:14.815Z | 2021-10-11T09:43:05.815Z
winch | CFIHOS-30000285 | explosion protection zone | CFIHOS-40000113 |  |  |  |  | IEC 60529:2013 |  |  | STANDARD | CR0028 | 2019-05-14T08:40:09.715Z | 2021-10-11T09:43:05.815Z
winch | CFIHOS-30000285 | ingress protection | CFIHOS-40000173 | [7 empty] | STANDARD | CR0028 | 2019-05-14T08:40:09.715Z | 2021-10-11T09:43:05.815Z
wind sensor | CFIHOS-30000492 | ATEX category | CFIHOS-40000009 | [7 empty] | STANDARD | CR0028 | 2019-05-14T08:40:09.715Z | 2021-10-11T09:43:05.815Z
wind sensor | CFIHOS-30000492 | ATEX explosive atmosphere | CFIHOS-40000010 | [7 empty] | STANDARD | CR0028 | 2019-05-14T08:40:09.715Z | 2021-10-11T09:43:05.815Z
wind sensor | CFIHOS-30000492 | ATEX group | CFIHOS-40000011 | [7 empty] | STANDARD | CR0028 | 2019-05-14T08:40:09.715Z | 2021-10-11T09:43:05.815Z
wind sensor | CFIHOS-30000492 | explosion protection concept | CFIHOS-40000108 | [7 empty] | STANDARD | CR0028 | 2019-05-14T08:40:09.715Z | 2021-10-11T09:43:05.815Z
wind sensor | CFIHOS-30000492 | explosion protection examination certificate number | CFIHOS-40000109 | [7 empty] | STANDARD | CR0028 | 2019-05-14T08:40:09.715Z | 2021-10-11T09:43:05.815Z
wind sensor | CFIHOS-30000492 | explosion protection gas group | CFIHOS-40000110 | [7 empty] | STANDARD | CR0028 | 2019-05-14T08:40:09.715Z | 2021-10-11T09:43:05.815Z
wind sensor | CFIHOS-30000492 | explosion protection material group | CFIHOS-40000612 | [7 empty] | STANDARD | CR0028 | 2019-05-14T08:40:09.715Z | 2021-10-11T09:43:05.815Z
wind sensor | CFIHOS-30000492 | explosion protection notified body | CFIHOS-40000111 | [7 empty] | STANDARD | CR0028 | 2019-05-14T08:40:09.715Z | 2021-10-11T09:43:05.815Z
wind sensor | CFIHOS-30000492 | explosion protection temperature class | CFIHOS-40000112 | [7 empty] | STANDARD | CR0028 | 2019-05-14T08:40:09.715Z | 2021-10-11T09:43:05.815Z
wind sensor | CFIHOS-30000492 | explosion protection zone | CFIHOS-40000113 | [7 empty] | STANDARD | CR0028 | 2019-05-14T08:40:09.715Z | 2021-10-11T09:43:05.815Z
wind sensor | CFIHOS-30000492 | ingress protection | CFIHOS-40000173 | [7 empty] | STANDARD | CR0028 | 2019-05-14T08:40:09.715Z | 2021-10-11T09:43:05.815Z
wire hoist | CFIHOS-30000287 | ATEX category | CFIHOS-40000009 | [7 empty] | STANDARD | CR0028 | 2019-05-14T08:40:09.715Z | 2021-10-11T09:43:05.815Z
wire hoist | CFIHOS-30000287 | ATEX explosive atmosphere | CFIHOS-40000010 | [7 empty] | STANDARD | CR0028 | 2019-05-14T08:40:09.715Z | 2021-10-11T09:43:05.815Z
wire hoist | CFIHOS-30000287 | ATEX group | CFIHOS-40000011 | [7 empty] | STANDARD | CR0028 | 2019-05-14T08:40:09.715Z | 2021-10-11T09:43:05.815Z
wire hoist | CFIHOS-30000287 | explosion protection concept | CFIHOS-40000108 | [7 empty] | STANDARD | CR0028 | 2019-05-14T08:40:09.715Z | 2021-10-11T09:43:05.815Z
wire hoist | CFIHOS-30000287 | explosion protection examination certificate number | CFIHOS-40000109 | [7 empty] | STANDARD | CR0028 | 2019-05-14T08:40:09.715Z | 2021-10-11T09:43:05.815Z
wire hoist | CFIHOS-30000287 | explosion protection gas group | CFIHOS-40000110 | [7 empty] | STANDARD | CR0028 | 2019-05-14T08:40:09.715Z | 2021-10-11T09:43:05.815Z
wire hoist | CFIHOS-30000287 | explosion protection material group | CFIHOS-40000612 | [7 empty] | STANDARD | CR0028 | 2019-05-14T08:40:09.715Z | 2021-10-11T09:43:05.815Z
wire hoist | CFIHOS-30000287 | explosion protection notified body | CFIHOS-40000111 | [7 empty] | STANDARD | CR0028 | 2019-05-14T08:40:09.715Z | 2021-10-11T09:43:05.815Z
wire hoist | CFIHOS-30000287 | explosion protection temperature class | CFIHOS-40000112 | [7 empty] | STANDARD | CR0028 | 2019-05-14T08:40:09.715Z | 2021-10-11T09:43:05.815Z
wire hoist | CFIHOS-30000287 | explosion protection zone | CFIHOS-40000113 | [7 empty] | STANDARD | CR0028 | 2019-05-14T08:40:09.715Z | 2021-10-11T09:43:05.815Z
wire hoist | CFIHOS-30000287 | ingress protection | CFIHOS-40000173 | [7 empty] | STANDARD | CR0028 | 2019-05-14T08:40:09.715Z | 2021-10-11T09:43:05.815Z
wireless access point | CFIHOS-30000290 | ATEX category | CFIHOS-40000009 |  |  |  |  | IEC 60529:2013 |  |  | STANDARD | V1.2 | 2017-02-13T22:41:14.815Z | 2021-10-11T09:43:05.815Z
wireless access point | CFIHOS-30000290 | ATEX explosive atmosphere | CFIHOS-40000010 |  |  |  |  | IEC 60529:2013 |  |  | STANDARD | V1.2 | 2017-02-13T22:41:14.815Z | 2021-10-11T09:43:05.815Z
wireless access point | CFIHOS-30000290 | ATEX group | CFIHOS-40000011 |  |  |  |  | IEC 60529:2013 |  |  | STANDARD | V1.2 | 2017-02-13T22:41:14.815Z | 2021-10-11T09:43:05.815Z
wireless access point | CFIHOS-30000290 | explosion protection concept | CFIHOS-40000108 |  |  |  |  | IEC 60529:2013 |  |  | STANDARD | V1.2 | 2017-02-13T22:41:14.815Z | 2021-10-11T09:43:05.815Z
wireless access point | CFIHOS-30000290 | explosion protection examination certificate number | CFIHOS-40000109 |  |  |  |  | IEC 60529:2013 |  |  | STANDARD | V1.2 | 2017-02-13T22:41:14.815Z | 2021-10-11T09:43:05.815Z
wireless access point | CFIHOS-30000290 | explosion protection gas group | CFIHOS-40000110 |  |  |  |  | IEC 60529:2013 |  |  | STANDARD | V1.2 | 2017-02-13T22:41:14.815Z | 2021-10-11T09:43:05.815Z
wireless access point | CFIHOS-30000290 | explosion protection material group | CFIHOS-40000612 | [7 empty] | STANDARD | CR0028 | 2019-05-14T08:40:09.715Z | 2021-10-11T09:43:05.815Z
wireless access point | CFIHOS-30000290 | explosion protection notified body | CFIHOS-40000111 |  |  |  |  | IEC 60529:2013 |  |  | STANDARD | V1.2 | 2017-02-13T22:41:14.815Z | 2021-10-11T09:43:05.815Z
wireless access point | CFIHOS-30000290 | explosion protection temperature class | CFIHOS-40000112 |  |  |  |  | IEC 60529:2013 |  |  | STANDARD | V1.2 | 2017-02-13T22:41:14.815Z | 2021-10-11T09:43:05.815Z
wireless access point | CFIHOS-30000290 | explosion protection zone | CFIHOS-40000113 |  |  |  |  | IEC 60529:2013 |  |  | STANDARD | CR0028 | 2019-05-14T08:40:09.715Z | 2021-10-11T09:43:05.815Z
wireless access point | CFIHOS-30000290 | ingress protection | CFIHOS-40000173 | [7 empty] | STANDARD | V1.2 | 2017-02-13T22:41:14.815Z | 2021-10-11T09:43:05.815Z
wobbe index meter | CFIHOS-30000493 | ATEX category | CFIHOS-40000009 |  |  |  |  | IEC 60529:2013 |  |  | STANDARD | V1.2 | 2017-02-13T22:41:14.815Z | 2021-10-11T09:43:05.815Z
wobbe index meter | CFIHOS-30000493 | ATEX explosive atmosphere | CFIHOS-40000010 |  |  |  |  | IEC 60529:2013 |  |  | STANDARD | V1.2 | 2017-02-13T22:41:14.815Z | 2021-10-11T09:43:05.815Z
wobbe index meter | CFIHOS-30000493 | ATEX group | CFIHOS-40000011 |  |  |  |  | IEC 60529:2013 |  |  | STANDARD | V1.2 | 2017-02-13T22:41:14.815Z | 2021-10-11T09:43:05.815Z
wobbe index meter | CFIHOS-30000493 | explosion protection concept | CFIHOS-40000108 |  |  |  |  | IEC 60529:2013 |  |  | STANDARD | V1.2 | 2017-02-13T22:41:14.815Z | 2021-10-11T09:43:05.815Z
wobbe index meter | CFIHOS-30000493 | explosion protection examination certificate number | CFIHOS-40000109 |  |  |  |  | IEC 60529:2013 |  |  | STANDARD | V1.2 | 2017-02-13T22:41:14.815Z | 2021-10-11T09:43:05.815Z
wobbe index meter | CFIHOS-30000493 | explosion protection gas group | CFIHOS-40000110 |  |  |  |  | IEC 60529:2013 |  |  | STANDARD | V1.2 | 2017-02-13T22:41:14.815Z | 2021-10-11T09:43:05.815Z
wobbe index meter | CFIHOS-30000493 | explosion protection material group | CFIHOS-40000612 | [7 empty] | STANDARD | CR0028 | 2019-05-14T08:40:09.715Z | 2021-10-11T09:43:05.815Z
wobbe index meter | CFIHOS-30000493 | explosion protection notified body | CFIHOS-40000111 |  |  |  |  | IEC 60529:2013 |  |  | STANDARD | V1.2 | 2017-02-13T22:41:14.815Z | 2021-10-11T09:43:05.815Z
wobbe index meter | CFIHOS-30000493 | explosion protection temperature class | CFIHOS-40000112 |  |  |  |  | IEC 60529:2013 |  |  | STANDARD | V1.2 | 2017-02-13T22:41:14.815Z | 2021-10-11T09:43:05.815Z
wobbe index meter | CFIHOS-30000493 | explosion protection zone | CFIHOS-40000113 | [7 empty] | STANDARD | CR0028 | 2019-05-14T08:40:09.715Z | 2021-10-11T09:43:05.815Z
wobbe index meter | CFIHOS-30000493 | ingress protection | CFIHOS-40000173 | [7 empty] | STANDARD | V1.2 | 2017-02-13T22:41:14.815Z | 2021-10-11T09:43:05.815Z

## handover event
handover event name | handover event description | handover event reporting sequence number | CFIHOS unique id | status | change request number | created date | modified date | terminated date
handover for detailed engineering | Project milestone of information handover for the start of detailed engineering activity | 1 | CFIHOS-68000500 | STANDARD | FR27;FR120 | 2021-10-05T05:59:46.170Z | 2023-04-11T09:16:26.361Z
handover for construction | Project milestone of information handover for the start of construction activity | 2 | CFIHOS-68000501 | STANDARD | FR27;FR120 | 2021-10-05T05:59:46.170Z | 2023-04-11T09:16:26.361Z
handover for commissioning | Project milestone of information handover for the start of commissioning activity | 3 | CFIHOS-68000502 | STANDARD | FR27;FR120 | 2021-10-05T05:59:46.170Z | 2023-04-11T09:16:26.361Z
handover for start-up | Project milestone of information handover for the safe start-up activity | 4 | CFIHOS-68000503 | STANDARD | FR27;FR120 | 2021-10-05T05:59:46.170Z | 2023-04-11T09:16:26.361Z
handover for operations | Project milestone of information handover for the start of operations activity | 5 | CFIHOS-68000504 | STANDARD | FR27;FR120 | 2021-10-05T05:59:46.170Z | 2023-04-11T09:16:26.361Z

## property
property name | property definition | property data type | property data type length | unit of measure dimension code | picklist name | CFIHOS unique id | reason for having property | synonym | created date | modified date | terminated date | change request number | status
tag status | Identify in which engineering phase the Tag is. | Text | 40 |  | engineering status | CFIHOS-10000025 |  |  | 2017-02-15T19:47:29.464Z | 2021-10-12T13:20:46.735Z | 2021-10-12T13:20:46.735Z | CR0030 | TERMINATED
production critical item | Identifies if the loss of the Tag function would immediately have a cost impact (e.g., loss of production). | Boolean | 3 |  |  | CFIHOS-10000027 |  |  | 2017-02-15T19:47:29.464Z | 2021-10-12T13:20:46.735Z | 2021-10-12T13:20:46.735Z | CR0030;FR74 | TERMINATED
safety critical item | Identifies a Safety Critical Element (as perInternational Std). Safety Critical Elements (SCEs) are those elements of risk barriers, including equipment, hardware, and related control systems: - the failure of which could lead to a Major Accident or Even | Boolean | 3 |  |  | CFIHOS-10000028 |  | safety critical element | 2017-02-15T19:47:29.464Z | 2021-10-12T13:20:46.735Z | 2021-10-12T13:20:46.735Z | CR0030;FR74 | TERMINATED
safety critical item group | The Safety Critical Group identified according to International Std. This is only required if SAFETY_CRITICAL_ITEM=Yes. | Text | 5 |  | safety critical item group | CFIHOS-10000029 |  | safety critical element group | 2017-02-15T19:47:29.464Z | 2021-10-12T13:20:46.735Z | 2021-10-12T13:20:46.735Z | CR0030 | TERMINATED
manufacturer | If set to Yes, indicates that the Company is manufacturing model part. | Boolean | 3 |  |  | CFIHOS-10000036 |  |  | 2017-02-15T19:47:29.464Z | 2021-10-12T13:20:46.735Z | 2021-10-12T13:20:46.735Z | CR0030;FR74 | TERMINATED
supplier | If set to Yes, indicates that the Company is supplying model part. | Boolean | 3 |  |  | CFIHOS-10000037 |  |  | 2017-02-15T19:47:29.464Z | 2021-10-12T13:20:46.735Z | 2021-10-12T13:20:46.735Z | CR0030;FR74 | TERMINATED
abstract class flag | When set to No, indicates that the Class can be used for classifying Tag, Equipment or Model_Part. If set to Yes, indicates that the Class can only be used for building a class hierarchy. | Boolean | 3 |  |  | CFIHOS-10000042 |  |  | 2017-02-15T19:47:29.464Z | 2021-10-12T13:20:46.735Z | 2021-10-12T13:20:46.735Z | CR0030;FR74 | TERMINATED
equipment installed | Indicate if equipment is expected to be installed for this type of Tag. | Boolean | 3 |  |  | CFIHOS-10000045 |  |  | 2017-02-15T19:47:29.464Z | 2021-10-12T13:20:46.735Z | 2021-10-12T13:20:46.735Z | CR0030;FR74 | TERMINATED
spare part info req | Indicate if some spare part information is required for this type of Equipment. | Boolean | 3 |  |  | CFIHOS-10000055 |  |  | 2017-02-15T19:47:29.464Z | 2021-10-12T13:20:46.735Z | 2021-10-12T13:20:46.735Z | CR0030;FR74 | TERMINATED
document review type | Defines the type of review that Principal shall perform for a document. | Text | 40 |  | document review type | CFIHOS-10000064 |  |  | 2017-02-15T19:47:29.464Z | 2021-10-12T13:20:46.735Z | 2021-10-12T13:20:46.735Z | CR0003;CR0030 | TERMINATED
document status code | A code used to indicate the life cycle status of the document. | Text | 3 |  | document status code | CFIHOS-10000083 |  |  | 2017-02-15T19:47:29.464Z | 2021-10-12T13:20:46.735Z | 2021-10-12T13:20:46.735Z | CR0030 | TERMINATED
export control classification | Indicate the Export Control Rule applicable for the Document (e.g., ECCN, EAR). | Text | 40 |  |  | CFIHOS-10000086 |  |  | 2017-02-15T19:47:29.464Z | 2021-10-12T13:20:46.735Z | 2021-10-12T13:20:46.735Z | CR0030 | TERMINATED
security classification | Indicate the Access restriction applicable for the Document. | Text | 20 |  |  | CFIHOS-10000088 |  |  | 2017-02-15T19:47:29.464Z | 2021-10-12T13:20:46.735Z | 2021-10-12T13:20:46.735Z | CR0030 | TERMINATED
storage media | Indicates the media type used for storing the content. | Text | 20 |  | media type | CFIHOS-10000094 |  |  | 2017-02-15T19:47:29.464Z | 2021-10-12T13:20:46.735Z | 2021-10-12T13:20:46.735Z | CR0030 | TERMINATED
project stage code | A code used to identify the Project Stage in which the Document is created/modified. | Text | 1 |  |  | CFIHOS-10000096 |  |  | 2017-02-15T19:47:29.464Z | 2021-10-12T13:20:46.735Z | 2021-10-12T13:20:46.735Z | CR0030 | TERMINATED
asset type reference | Indicate the object type (e.g., Tag, Equipment, Plant) to which a document classified with this document type is making reference to. | Text | 40 |  | asset type | CFIHOS-10000101 |  |  | 2017-02-15T19:47:29.464Z | 2021-10-12T13:20:46.735Z | 2021-10-12T13:20:46.735Z | CR0030 | TERMINATED
required for conceptual design | Indicates if the document type is required during the CONCEPTUAL DESIGN phase (Select). | Boolean | 3 |  |  | CFIHOS-10000102 |  |  | 2017-02-15T19:47:29.464Z | 2021-10-12T13:20:46.735Z | 2021-10-12T13:20:46.735Z | CR0030;FR74 | TERMINATED
required for project specification | Indicates if the document type is required during the project SPECIFICATION phase (Define). | Boolean | 3 |  |  | CFIHOS-10000103 |  |  | 2017-02-15T19:47:29.464Z | 2021-10-12T13:20:46.735Z | 2021-10-12T13:20:46.735Z | CR0030;FR74 | TERMINATED
required for detailed design | Indicates if the document type is required during the DETAILED DESIGN phase (Execute) | Boolean | 3 |  |  | CFIHOS-10000104 |  |  | 2017-02-15T19:47:29.464Z | 2021-10-12T13:20:46.735Z | 2021-10-12T13:20:46.735Z | CR0030;FR74 | TERMINATED
required handover status | Indicate the required status of the Document at handover time. | Text | 40 |  | engineering status | CFIHOS-10000105 |  |  | 2017-02-15T19:47:29.464Z | 2021-10-12T13:20:46.735Z | 2021-10-12T13:20:46.735Z | CR0030 | TERMINATED
required for commissioning | Indicates if the document type is required during the COMMISSIONING phase | Boolean | 3 |  |  | CFIHOS-10000106 |  |  | 2017-02-15T19:47:29.464Z | 2021-10-12T13:20:46.735Z | 2021-10-12T13:20:46.735Z | CR0030;FR74 | TERMINATED
required commissioning status | Indicate the required Document status at commissioning time. | Text | 40 |  | engineering status | CFIHOS-10000107 |  |  | 2017-02-15T19:47:29.464Z | 2021-10-12T13:20:46.735Z | 2021-10-12T13:20:46.735Z | CR0030 | TERMINATED
required for start up | Indicates if the document type is required during STARTUP phase | Boolean | 3 |  |  | CFIHOS-10000108 |  |  | 2017-02-15T19:47:29.464Z | 2021-10-12T13:20:46.735Z | 2021-10-12T13:20:46.735Z | CR0030;FR74 | TERMINATED
required start up status | Indicate the required Document status at start up time. | Text | 40 |  | engineering status | CFIHOS-10000109 |  |  | 2017-02-15T19:47:29.464Z | 2021-10-12T13:20:46.735Z | 2021-10-12T13:20:46.735Z | CR0030 | TERMINATED
required for offshore | Indicates if this Document Type is required for Off- Shore facilities. | Boolean | 3 |  |  | CFIHOS-10000110 |  |  | 2017-02-15T19:47:29.464Z | 2021-10-12T13:20:46.735Z | 2021-10-12T13:20:46.735Z | CR0030;FR74 | TERMINATED
required for onshore | Indicates this Document Type is required for On- Shore facilities. | Boolean | 3 |  |  | CFIHOS-10000111 |  |  | 2017-02-15T19:47:29.464Z | 2021-10-12T13:20:46.735Z | 2021-10-12T13:20:46.735Z | CR0030;FR74 | TERMINATED
representation type code | A code used to identify how the Document content should be represented | Text | 40 |  | representation type | CFIHOS-10000112 |  |  | 2017-02-15T19:47:29.464Z | 2021-10-12T13:20:46.735Z | 2021-10-12T13:20:46.735Z | CR0030 | TERMINATED
storage type code | A code used to identify the preferred way for storing the Document | Text | 2 |  | document type storage type | CFIHOS-10000113 |  |  | 2017-02-15T19:47:29.464Z | 2021-10-12T13:20:46.735Z | 2021-10-12T13:20:46.735Z | CR0023;CR0030 | TERMINATED
during project format | Indicates the format required during the project. | Text | 50 |  | document format | CFIHOS-10000115 |  |  | 2017-02-15T19:47:29.464Z | 2021-10-12T13:20:46.735Z | 2021-10-12T13:20:46.735Z | CR0030 | TERMINATED
during project whyhaveit | States the importance of this document type during the project. | Text | 40 |  |  | CFIHOS-10000116 |  |  | 2017-02-15T19:47:29.464Z | 2021-10-12T13:20:46.735Z | 2021-10-12T13:20:46.735Z | CR0030 | TERMINATED
after project livenonlive | Indicates the lifecycle status of this document type after the project. | Text | 6 |  |  | CFIHOS-10000117 |  |  | 2017-02-15T19:47:29.464Z | 2021-10-12T13:20:46.735Z | 2021-10-12T13:20:46.735Z | CR0030 | TERMINATED
after project format | Indicates the format required after the project. | Text | 50 |  | document format | CFIHOS-10000118 |  |  | 2017-02-15T19:47:29.464Z | 2021-10-12T13:20:46.735Z | 2021-10-12T13:20:46.735Z | CR0030 | TERMINATED
after project whyhaveit | States the importance of this document type after the project. | Text | 40 |  |  | CFIHOS-10000119 |  |  | 2017-02-15T19:47:29.464Z | 2021-10-12T13:20:46.735Z | 2021-10-12T13:20:46.735Z | CR0030 | TERMINATED
review type | Indicates the type of review to be conducted for the documents classified with this document type. | Text | 20 |  | document review type | CFIHOS-10000120 |  |  | 2017-02-15T19:47:29.464Z | 2021-10-12T13:20:46.735Z | 2021-10-12T13:20:46.735Z | CR0030 | TERMINATED
hardcopy document required | Specifies if documents classified with this document type require a paper hardcopy. | Boolean | 3 |  |  | CFIHOS-10000123 |  |  | 2017-02-15T19:47:29.464Z | 2021-10-12T13:20:46.735Z | 2021-10-12T13:20:46.735Z | CR0030;FR74 | TERMINATED
required translated | Specifies if documents classified with this document type have to be translated in another language. | Boolean | 3 |  |  | CFIHOS-10000124 |  |  | 2017-02-15T19:47:29.464Z | 2021-10-12T13:20:46.735Z | 2021-10-12T13:20:46.735Z | CR0030;FR74 | TERMINATED
as built document required | Specifies if documents classified with this document type have to be maintain in an As Built condition. | Boolean | 3 |  |  | CFIHOS-10000125 |  |  | 2017-02-15T19:47:29.464Z | 2021-10-12T13:20:46.735Z | 2021-10-12T13:20:46.735Z | CR0030;FR74 | TERMINATED
reason for issue | Identify the reason for issuing the Transmittal. | Text | 40 |  |  | CFIHOS-10000142 |  |  | 2017-02-15T19:47:29.464Z | 2021-10-12T13:20:46.735Z | 2021-10-12T13:20:46.735Z | CR0030 | TERMINATED
property data type | Indicate the Data_Type for the Property. | Text | 10 |  | data type | CFIHOS-10000171 |  |  | 2017-02-15T19:47:29.464Z | 2021-10-12T13:20:46.735Z | 2021-10-12T13:20:46.735Z | CR0030 | TERMINATED
property value uom | The unit of measure. | Text | 100 |  | unit of measure | CFIHOS-10000172 |  |  | 2017-02-15T19:47:29.464Z | 2021-10-12T13:20:46.735Z | 2021-10-12T13:20:46.735Z | CR0030 | TERMINATED
property value UOM (SI UOM) | The unit of measure. | Text | 100 |  | unit of measure | CFIHOS-10000173 |  |  | 2017-02-15T19:47:29.464Z | 2021-10-12T13:20:46.735Z | 2021-10-12T13:20:46.735Z | CR0030 | TERMINATED
property value UOM (Imperial UOM) | The unit of measure. | Text | 100 |  | unit of measure | CFIHOS-10000174 |  |  | 2017-02-15T19:47:29.464Z | 2021-10-12T13:20:46.735Z | 2021-10-12T13:20:46.735Z | CR0030 | TERMINATED
actual length | The actual length of the functional or physical object. | Number |  | LENGTH |  | CFIHOS-40000001 |  |  | 2017-02-13T19:54:33.647Z | 2021-10-05T04:25:16.689Z |  | CR0025;FR69 | STANDARD
actuator motion | A general description of the mechanical operation of the actuator. For example is it linear or rotary? Electric or hydraulic? | Text | 40 |  | actuator motion | CFIHOS-40000002 |  |  | 2017-02-15T19:47:29.464Z | 2021-10-12T13:20:46.735Z |  | V1.2 | STANDARD
actuator seal material | The material of construction of the piston 'O' ring seal of an actuator. | Text | 40 |  | actuator seal material | CFIHOS-40000003 |  |  | 2017-02-15T19:47:29.464Z | 2021-10-12T13:20:46.735Z |  | V1.2 | STANDARD
adjustment ring material specification | Is a specification which describes the applicable materials for one or more items. | Text | 50 |  | material specification | CFIHOS-40000004 |  |  | 2017-02-15T19:47:29.464Z | 2023-02-13T06:59:38.114Z |  | CR0030;FR79 | STANDARD
air cooler type | Is a subtype of air cooler | Text | 40 |  | air cooler type | CFIHOS-40000005 |  |  | 2017-02-15T19:47:29.464Z | 2023-02-13T06:59:38.114Z |  | V1.2;FR79 | STANDARD
air preheater type | Is a subtype of preheater | Text | 40 |  | preheater type | CFIHOS-40000006 |  |  | 2017-02-15T19:47:29.464Z | 2023-02-13T06:59:38.114Z |  | V1.2;FR79 | STANDARD
anti corrosion coating thickness | The total anti corrosion coating system thickness. | Number |  | LENGTH |  | CFIHOS-40000007 |  |  | 2017-02-13T19:54:33.647Z | 2021-10-05T04:25:16.689Z |  | CR0025 | STANDARD
anti corrosion coating type | The type of anti corrosion coating system. | Text | 40 |  |  | CFIHOS-40000008 |  |  | 2017-02-15T19:47:29.464Z | 2021-10-12T13:20:46.735Z |  | V1.2 | STANDARD
ATEX category | Specify in which category the physical object is divided in accordance with the directive 94/9/EC. | Text | 40 |  | ATEX category | CFIHOS-40000009 |  |  | 2017-02-15T19:47:29.464Z | 2021-10-12T13:20:46.735Z |  | V1.2 | STANDARD
ATEX explosive atmosphere | Specify in which explosive atmosphere the physical object is divided in accordance with the directive 94/9/EC. | Text | 40 |  | ATEX explosive atmosphere | CFIHOS-40000010 |  |  | 2017-02-15T19:47:29.464Z | 2021-10-12T13:20:46.735Z |  | V1.2 | STANDARD
ATEX group | Specify in which group the physical object is divided in accordance with the directive 94/9/EC. | Text | 40 |  | ATEX group | CFIHOS-40000011 |  |  | 2017-02-15T19:47:29.464Z | 2021-10-12T13:20:46.735Z |  | V1.2 | STANDARD
autonomy time | The duration of time during which a functional or physical object is designed to deliver its rated output under specified conditions. | Number |  | TIME |  | CFIHOS-40000012 |  |  | 2017-02-13T19:54:33.647Z | 2021-10-05T04:25:16.689Z |  | CR0025 | STANDARD
bare tube outside surface area | Is an area located on a surface. | Number |  | SURFAC |  | CFIHOS-40000013 |  |  | 2017-02-13T19:54:33.647Z | 2023-02-13T07:26:11.289Z |  | CR0025;FR79 | STANDARD
basic impulse level | The dielectric insulation gradient of a material tested to withstand the defined voltage stresses. | Number |  | VOLTAG |  | CFIHOS-40000014 |  |  | 2017-02-13T19:54:33.647Z | 2021-10-05T04:25:16.689Z |  | CR0025 | STANDARD
battery construction | Describe whether the battery is a vented construction or sealed. | Text | 40 |  | battery construction | CFIHOS-40000015 |  |  | 2017-02-15T19:47:29.464Z | 2021-10-12T13:20:46.735Z |  | V1.2 | STANDARD
bellows material specification | Is a specification which describes the applicable materials for one or more items. | Text | 50 |  | material specification | CFIHOS-40000016 |  |  | 2017-02-15T19:47:29.464Z | 2023-02-13T06:59:38.114Z |  | CR0030;FR79 | STANDARD
body material | Is a possessed aspect being a role of the substance of an artefact when used to construct the artefact from. Therefore the substance should be in a solid state at the conditions at which the artefact exists. | Text | 40 |  | material | CFIHOS-40000017 |  |  | 2017-02-15T19:47:29.464Z | 2023-02-13T06:59:38.114Z |  | V1.2;FR79 | STANDARD
body material specification | Is a specification which describes the applicable materials for one or more items. | Text | 50 |  | material specification | CFIHOS-40000018 |  |  | 2017-02-15T19:47:29.464Z | 2023-02-13T06:59:38.114Z |  | CR0030;FR79 | STANDARD
boiler type | Is a subtype of boiler | Text | 40 |  | boiler type | CFIHOS-40000019 |  |  | 2017-02-15T19:47:29.464Z | 2023-02-13T06:59:38.114Z |  | V1.2;FR79 | STANDARD
bottom plates corrosion allowance | Is a thickness that is a bonus on a wall thickness to compensate for expected corrosion. | Number |  | LENGTH |  | CFIHOS-40000020 |  |  | 2017-02-13T19:54:33.647Z | 2023-02-13T07:26:11.289Z |  | CR0025;FR79 | STANDARD
bottom plates material specification | Is a specification which describes the applicable materials for one or more items. | Text | 50 |  | material specification | CFIHOS-40000021 |  |  | 2017-02-15T19:47:29.464Z | 2023-02-13T06:59:38.114Z |  | CR0030;FR79 | STANDARD
bottom section inside diameter | Is an inside diameter of an item that is the prime inside diameter in case the item has more than one inside diameter. | Number |  | LENGTH |  | CFIHOS-40000022 |  |  | 2017-02-13T19:54:33.647Z | 2023-02-13T07:26:11.289Z |  | CR0025;FR79 | STANDARD
bottom section length | Is a distance measured in the direction of the longest side of an item or in the direction of its main axis. | Number |  | LENGTH |  | CFIHOS-40000023 |  |  | 2017-02-13T19:54:33.647Z | 2023-02-13T07:26:11.289Z |  | CR0025;FR79 | STANDARD
bottom section lower limit operating pressure | Is a pressure that is a minimum possible or allowed or occurring or required. | Number |  | PRESS |  | CFIHOS-40000024 |  |  | 2017-02-13T19:54:33.647Z | 2023-02-13T07:26:11.289Z |  | CR0025;FR79 | STANDARD
bottom section lower limit operating temperature | The temperature which is the lowest temperature at which a functional or physical object is expected to operate. | Number |  | TEMP |  | CFIHOS-40000025 |  |  | 2017-02-13T19:54:33.647Z | 2021-10-05T04:25:16.689Z |  | CR0025 | STANDARD
bottom section normal operating pressure | The pressure at which a functional or physical object is expected to operate normally. | Number |  | PRESS |  | CFIHOS-40000026 |  |  | 2017-02-13T19:54:33.647Z | 2021-10-05T04:25:16.689Z |  | CR0025 | STANDARD
bottom section normal operating temperature | The temperature at which a functional or physical object is expected to operate normally. | Number |  | TEMP |  | CFIHOS-40000027 |  |  | 2017-02-13T19:54:33.647Z | 2021-10-05T04:25:16.689Z |  | CR0025 | STANDARD
bottom section upper limit operating temperature | The temperature which is the highest temperature at which a functional or physical object is expected to operate. | Number |  | TEMP |  | CFIHOS-40000028 |  |  | 2017-02-13T19:54:33.647Z | 2021-10-05T04:25:16.689Z |  | CR0025 | STANDARD
breaking capacity | The current that a fuse or circuit breaker is able to interrupt without being destroyed or causing an electric arc with unacceptable duration. | Number |  | ECURR |  | CFIHOS-40000029 |  |  | 2017-02-13T19:54:33.647Z | 2021-10-05T04:25:16.689Z |  | CR0025 | STANDARD
buried | Is the functional item buried, yes/no? | Boolean | 3 |  |  | CFIHOS-40000030 |  |  | 2017-02-15T19:47:29.464Z | 2023-02-13T06:59:38.114Z |  | CR0030;FR74;FR79 | STANDARD
burner type | Is a subtype of burner | Text | 40 |  | burner type | CFIHOS-40000031 |  |  | 2017-02-15T19:47:29.464Z | 2023-02-13T06:59:38.114Z |  | V1.2;FR79 | STANDARD
cable cross sectional area | The cross sectional area of the cable cores | Number |  | SURFAC |  | CFIHOS-40000032 |  |  | 2017-02-13T19:54:33.647Z | 2021-10-05T04:25:16.689Z |  | CR0025 | STANDARD
cable specification | The designation which defines the specification of the cable in accordance with national or international standards. (Example on cable specification according to Cenelec HD 361: H07 VV-F 10x1,5) | Text | 40 |  |  | CFIHOS-40000033 |  |  | 2017-02-15T19:47:29.464Z | 2021-10-12T13:20:46.735Z |  | V1.2 | STANDARD
cable type | The code describing the construction of the cable. | Text | 40 |  | cable type | CFIHOS-40000034 |  |  | 2017-02-15T19:47:29.464Z | 2021-10-12T13:20:46.735Z |  | FR52 | STANDARD
capacitor bank cooling method | The main method of cooling of a capacitor bank. | Text | 40 |  | capacitor bank cooling method | CFIHOS-40000035 |  |  | 2017-02-15T19:47:29.464Z | 2021-10-12T13:20:46.735Z |  | V1.2 | STANDARD
capacity control range | Specify the reduced capacity in percent. | Number |  | VPROPO |  | CFIHOS-40000036 |  |  | 2017-02-13T19:54:33.647Z | 2021-10-05T04:25:16.689Z |  | CR0025 | STANDARD
channel corrosion allowance | Is a thickness that is a bonus on a wall thickness to compensate for expected corrosion. | Number |  | LENGTH |  | CFIHOS-40000037 |  |  | 2017-02-13T19:54:33.647Z | 2023-02-13T07:26:11.289Z |  | CR0025;FR79 | STANDARD
channel material | The material from which the channel is constructed. | Text | 40 |  | material | CFIHOS-40000038 |  |  | 2017-02-15T19:47:29.464Z | 2023-02-13T06:59:38.114Z |  | FR32 | STANDARD
chemical cleaning required | Specify if the functional or physical object requires chemical cleaning. | Boolean | 3 |  |  | CFIHOS-40000039 |  |  | 2017-02-15T19:47:29.464Z | 2021-10-12T13:20:46.735Z |  | CR0030;FR74 | STANDARD
chloride concentration | Specifies the level of chloride in the liquid. | Number |  | MPROPO |  | CFIHOS-40000040 |  |  | 2017-02-13T19:54:33.647Z | 2021-10-05T04:25:16.689Z |  | CR0025 | STANDARD
coating specification | Is a material specification for a coating. | Text | 40 |  | coating material | CFIHOS-40000041 |  |  | 2017-02-15T19:47:29.464Z | 2023-02-13T06:59:38.114Z |  | V1.2;FR79 | STANDARD
coil normal operating pressure | The pressure at which a functional or physical object is expected to operate normally. | Number |  | PRESS |  | CFIHOS-40000042 |  |  | 2017-02-13T19:54:33.647Z | 2021-10-05T04:25:16.689Z |  | CR0025 | STANDARD
coil normal operating temperature | The temperature at which a functional or physical object is expected to operate normally. | Number |  | TEMP |  | CFIHOS-40000043 |  |  | 2017-02-13T19:54:33.647Z | 2021-10-05T04:25:16.689Z |  | CR0025 | STANDARD
coil upper limit design pressure | The highest pressure at which a functional or physical object is designed for. | Number |  | PRESS |  | CFIHOS-40000044 |  |  | 2017-02-13T19:54:33.647Z | 2021-10-15T14:23:42.943Z |  | CR0025 | STANDARD
cold differential test pressure | Is the pressure at which the pressure relief valve is adjusted to open on the bench. It includes corrections for back pressure and/or temperature | Number |  | PRESS |  | CFIHOS-40000045 |  |  | 2017-02-13T19:54:33.647Z | 2023-02-13T07:26:11.289Z |  | CR0025;FR79 | STANDARD
cold side fluid name | The name of the product in liquid or gas phase. | Text | 100 |  | fluid | CFIHOS-40000046 |  |  | 2017-02-15T19:47:29.464Z | 2021-10-12T13:20:46.735Z |  | CR0030 | STANDARD
cold side maximum allowable working pressure new and cold | Is an allowable operating pressure that is the maximum pressure to which a container is allowed to be exposed during operating conditions when the item is new and cold. | Number |  | PRESS |  | CFIHOS-40000047 |  |  | 2017-02-13T19:54:33.647Z | 2021-10-15T13:02:11.371Z |  | CR0025 | STANDARD
cold side minimum design metal temperature | Is a temperature that is the lowest at which a significant load can be applied. Typically applied to a pressure vessel. Defined by the ASME Code, Section VIII, Division 1, paragraph UG-20 (see Section 3). | Number |  | TEMP |  | CFIHOS-40000048 |  |  | 2017-02-13T19:54:33.647Z | 2023-02-13T07:26:11.289Z |  | CR0025;FR79 | STANDARD
cold side normal operating inlet pressure | The pressure at which a functional or physical object is expected to operate normally. | Number |  | PRESS |  | CFIHOS-40000049 |  |  | 2017-02-13T19:54:33.647Z | 2021-10-05T04:25:16.689Z |  | CR0025 | STANDARD
cold side normal operating inlet temperature | Is a temperature that occurs during operation or under which an object is supposed to operate. | Number |  | TEMP |  | CFIHOS-40000050 |  |  | 2017-02-13T19:54:33.647Z | 2023-02-13T07:26:11.289Z |  | CR0025;FR79 | STANDARD
cold side normal operating outlet pressure | The pressure at which a functional or physical object is expected to operate normally. | Number |  | PRESS |  | CFIHOS-40000051 |  |  | 2017-02-13T19:54:33.647Z | 2021-10-05T04:25:16.689Z |  | CR0025 | STANDARD
cold side normal operating outlet temperature | Is a temperature that occurs during operation or under which an object is supposed to operate. | Number |  | TEMP |  | CFIHOS-40000052 |  |  | 2017-02-13T19:54:33.647Z | 2023-02-13T07:26:11.289Z |  | CR0025;FR79 | STANDARD
cold side number of passes | Is a number of items where each item is a tube pass. | Number |  | COUNT |  | CFIHOS-40000053 |  |  | 2017-02-15T19:47:29.464Z | 2023-02-13T07:26:11.289Z |  | CR0025;FR79 | STANDARD
cold side test medium | The medium used for testing purpose. | Text | 40 |  | test medium | CFIHOS-40000054 |  |  | 2017-02-15T19:47:29.464Z | 2021-10-12T13:20:46.735Z |  | V1.2 | STANDARD
cold side test pressure | The pressure to which a functional or physical object should be subjected to test for leakage and structural integrity. | Number |  | PRESS |  | CFIHOS-40000055 |  |  | 2017-02-13T19:54:33.647Z | 2021-10-05T04:25:16.689Z |  | CR0025 | STANDARD
cold side upper limit design pressure | The highest pressure at which a functional or physical object is designed for. | Number |  | PRESS |  | CFIHOS-40000056 |  |  | 2017-02-13T19:54:33.647Z | 2021-10-15T14:23:42.943Z |  | CR0025 | STANDARD
cold side upper limit operating temperature | The temperature which is the highest temperature at which a functional or physical object is expected to operate. | Number |  | TEMP |  | CFIHOS-40000057 |  |  | 2017-02-13T19:54:33.647Z | 2021-10-05T04:25:16.689Z |  | CR0025 | STANDARD
component cooling requirement | Specify the component which require cooling. | Text | 40 |  | cooling on | CFIHOS-40000058 |  |  | 2017-02-15T19:47:29.464Z | 2021-10-12T13:20:46.735Z |  | V1.2 | STANDARD
component cooling type | Specify the preferred type of cooling. | Text | 40 |  | cooling type | CFIHOS-40000059 |  |  | 2017-02-15T19:47:29.464Z | 2021-10-12T13:20:46.735Z |  | V1.2 | STANDARD
compressibility factor Z at inlet | The compressibility (Z) factor for the process medium at inlet conditions | Number |  | VPROPO |  | CFIHOS-40000060 |  |  | 2017-02-15T19:47:29.464Z | 2021-10-05T04:25:16.689Z |  | CR0025 | STANDARD
compressor capacity control type | Specify the type of capacity control. | Text | 40 |  | capacity control | CFIHOS-40000061 |  |  | 2017-02-15T19:47:29.464Z | 2021-10-12T13:20:46.735Z |  | V1.2 | STANDARD
connection symbol | A nomenclature provides important information about the way in which three phase windings are connected and any phase displacement that occurs | Text | 40 |  |  | CFIHOS-40000062 |  |  | 2017-02-15T19:47:29.464Z | 2021-10-12T13:20:46.735Z |  | V1.2 | STANDARD
controlled property | Provide a general description of the physical property that the instrument loop is measuring and controlling. For example pressure, flow, temperature etc | Text | 40 |  | controlled property | CFIHOS-40000063 |  |  | 2017-02-15T19:47:29.464Z | 2021-10-12T13:20:46.735Z |  | V1.2 | STANDARD
corrosive agents | Specify which corrosive agents are present in the process fluid. | Text | 40 |  |  | CFIHOS-40000064 |  |  | 2017-02-15T19:47:29.464Z | 2021-10-12T13:20:46.735Z |  | V1.2 | STANDARD
corrosive gas | Specify if the gas is corrosive. | Boolean | 3 |  |  | CFIHOS-40000065 |  |  | 2017-02-15T19:47:29.464Z | 2021-10-12T13:20:46.735Z |  | CR0030;FR74 | STANDARD
corrosive liquid | Specify if the liquid contains corrosive agents. | Boolean | 3 |  |  | CFIHOS-40000066 |  |  | 2017-02-15T19:47:29.464Z | 2021-10-12T13:20:46.735Z |  | CR0030;FR74 | STANDARD
coupling type | A general description of the type of coupling to the drive shaft of an equipment item. For example fixed, flexible, disconnected etc | Text | 40 |  | coupling type | CFIHOS-40000067 |  |  | 2017-02-15T19:47:29.464Z | 2021-10-12T13:20:46.735Z |  | V1.2 | STANDARD
crane type | Give a general description of the type of crane. For example gantry crane, pedestal crane etc | Text | 40 |  | crane type | CFIHOS-40000068 |  |  | 2017-02-15T19:47:29.464Z | 2021-10-12T13:20:46.735Z |  | V1.2 | STANDARD
crankcase rapid pressure relief device | Specify if the crankcase shall have a pressure relief device. | Boolean | 3 |  |  | CFIHOS-40000069 |  |  | 2017-02-15T19:47:29.464Z | 2021-10-12T13:20:46.735Z |  | CR0030;FR74 | STANDARD
critical line | Specifies if the design for the line requires some special attention. | Boolean | 3 |  |  | CFIHOS-40000070 |  |  | 2017-02-15T19:47:29.464Z | 2021-10-15T14:20:50.652Z |  | CR0030;FR74 | STANDARD
critical pipeline | Pipelines where the linepipe is specified as ISO-3183 class 2 or 3. | Boolean | 3 |  |  | CFIHOS-40000071 |  |  | 2017-02-15T19:47:29.464Z | 2021-10-12T13:20:46.735Z |  | CR0030;FR74 | STANDARD
cylinder head cooling method | The method of cooling of the cylinder head of the equipment item. | Text | 40 |  | cylinder head cooling method type | CFIHOS-40000072 |  |  | 2017-02-15T19:47:29.464Z | 2023-02-13T06:59:38.114Z |  | V1.2;FR79 | STANDARD
cylinder lubricator type | Specify the type of lubricator for the cylinder. | Text | 40 |  |  | CFIHOS-40000073 |  |  | 2017-02-15T19:47:29.464Z | 2021-10-12T13:20:46.735Z |  | V1.2 | STANDARD
design tube metal temperature | Is a temperature for which an item is designed to withstand the design pressure. It is typically derived from various normal and possible abnormal operating conditions. | Number |  | TEMP |  | CFIHOS-40000074 |  |  | 2017-02-13T19:54:33.647Z | 2023-02-13T07:26:11.289Z |  | CR0025;FR79 | STANDARD
direction of rotation | Specify the direction of rotation of the functional or physical object. | Text | 40 |  | direction of rotation | CFIHOS-40000075 |  |  | 2017-02-15T19:47:29.464Z | 2021-10-12T13:20:46.735Z |  | V1.2 | STANDARD
disc holder material | Is a possessed aspect being a role of the substance of an artefact when used to construct the artefact from. Therefore the substance should be in a solid state at the conditions at which the artefact exists. | Text | 40 |  | material | CFIHOS-40000076 |  |  | 2017-02-15T19:47:29.464Z | 2023-02-13T06:59:38.114Z |  | V1.2;FR79 | STANDARD
disc material | Is a possessed aspect being a role of the substance of an artefact when used to construct the artefact from. Therefore the substance should be in a solid state at the conditions at which the artefact exists. | Text | 40 |  | material | CFIHOS-40000077 |  |  | 2017-02-15T19:47:29.464Z | 2023-02-13T06:59:38.114Z |  | V1.2;FR79 | STANDARD
disc material specification | Is a specification which describes the applicable materials for one or more items. | Text | 50 |  | material specification | CFIHOS-40000078 |  |  | 2017-02-15T19:47:29.464Z | 2023-02-13T06:59:38.114Z |  | CR0030;FR79 | STANDARD
downcomer corrosion allowance | Is a thickness that is a bonus on a wall thickness to compensate for expected corrosion. | Number |  | LENGTH |  | CFIHOS-40000079 |  |  | 2017-02-13T19:54:33.647Z | 2023-02-13T07:26:11.289Z |  | CR0025;FR79 | STANDARD
downcomer length | Is a distance measured in the direction of the longest side of an item or in the direction of its main axis. | Number |  | LENGTH |  | CFIHOS-40000080 |  |  | 2017-02-13T19:54:33.647Z | 2023-02-13T07:26:11.289Z |  | CR0025;FR79 | STANDARD
downcomer material | Is a possessed aspect being a role of the substance of an artefact when used to construct the artefact from. Therefore the substance should be in a solid state at the conditions at which the artefact exists. | Text | 40 |  | material | CFIHOS-40000081 |  |  | 2017-02-15T19:47:29.464Z | 2023-02-13T06:59:38.114Z |  | V1.2;FR79 | STANDARD
downcomer number of tubes | Is a number of items where each item is a tube. | Number |  | COUNT |  | CFIHOS-40000082 |  |  | 2017-02-15T19:47:29.464Z | 2023-02-13T07:26:11.289Z |  | CR0025;FR79 | STANDARD
downcomer outside diameter | Is an outside diameter of an item that is the prime outside diameter in case the item has more than one outside diameter. | Number |  | LENGTH |  | CFIHOS-40000083 |  |  | 2017-02-13T19:54:33.647Z | 2023-02-13T07:26:11.289Z |  | CR0025;FR79 | STANDARD
downcomer wall thickness | Is a thickness according to a design. | Number |  | LENGTH |  | CFIHOS-40000084 |  |  | 2017-02-13T19:54:33.647Z | 2023-02-13T07:26:11.289Z |  | CR0025;FR79 | STANDARD
driven unit normal operating shaft power | The shaft power under rated conditions for the equipment which is driven by the functional or physical object. | Number |  | POWER |  | CFIHOS-40000085 |  |  | 2017-02-13T19:54:33.647Z | 2021-10-05T04:25:16.689Z |  | CR0025 | STANDARD
driven unit normal speed | The rotational speed which is the normal operating speed for the equipment which is driven by the functional or physical object. | Number |  | ANGVEL |  | CFIHOS-40000086 |  |  | 2017-02-13T19:54:33.647Z | 2021-10-05T04:25:16.689Z |  | CR0025 | STANDARD
driver type | A general description of the device that produces the mechanical or electrical power that runs the equipment. For example diesel engine, electric motor, gas turbine etc. | Text | 40 |  | driver type | CFIHOS-40000087 |  |  | 2017-02-15T19:47:29.464Z | 2021-10-12T13:20:46.735Z |  | V1.2 | STANDARD
duty of electronic power inverter | Specify the duty of the electronic power inverter. | Text | 40 |  | operation continuous intermittent | CFIHOS-40000088 |  |  | 2017-02-15T19:47:29.464Z | 2021-10-12T13:20:46.735Z |  | V1.2 | STANDARD
duty of synchronous AC machines | Specify the duty of the synchronous AC machine. | Text | 40 |  | operation continuous intermittent | CFIHOS-40000089 |  |  | 2017-02-15T19:47:29.464Z | 2021-10-12T13:20:46.735Z |  | V1.2 | STANDARD
economizer corrosion allowance | Is a thickness that is a bonus on a wall thickness to compensate for expected corrosion. | Number |  | LENGTH |  | CFIHOS-40000090 |  |  | 2017-02-13T19:54:33.647Z | 2023-02-13T07:26:11.289Z |  | CR0025;FR79 | STANDARD
economizer effective outside surface area | Is an area located on a surface. | Number |  | SURFAC |  | CFIHOS-40000091 |  |  | 2017-02-13T19:54:33.647Z | 2023-02-13T07:26:11.289Z |  | CR0025;FR79 | STANDARD
economizer material | Is a possessed aspect being a role of the substance of an artefact when used to construct the artefact from. Therefore the substance should be in a solid state at the conditions at which the artefact exists. | Text | 40 |  | material | CFIHOS-40000092 |  |  | 2017-02-15T19:47:29.464Z | 2023-02-13T06:59:38.114Z |  | V1.2;FR79 | STANDARD
economizer number of tubes | Is a number of items where each item is a tube. | Number |  | COUNT |  | CFIHOS-40000093 |  |  | 2017-02-15T19:47:29.464Z | 2023-02-13T07:26:11.289Z |  | CR0025;FR79 | STANDARD
economizer tube length | Is a distance measured in the direction of the longest side of an item or in the direction of its main axis. | Number |  | LENGTH |  | CFIHOS-40000094 |  |  | 2017-02-13T19:54:33.647Z | 2023-02-13T07:26:11.289Z |  | CR0025;FR79 | STANDARD
economizer tube outside diameter | Is an outside diameter of an item that is the prime outside diameter in case the item has more than one outside diameter. | Number |  | LENGTH |  | CFIHOS-40000095 |  |  | 2017-02-13T19:54:33.647Z | 2023-02-13T07:26:11.289Z |  | CR0025;FR79 | STANDARD
economizer wall thickness | Is a thickness according to a design. | Number |  | LENGTH |  | CFIHOS-40000096 |  |  | 2017-02-13T19:54:33.647Z | 2023-02-13T07:26:11.289Z |  | CR0025;FR79 | STANDARD
electric generator cooling method | The method of cooling used by a electrical synchronous machine. | Text | 40 |  | electric generator cooling method | CFIHOS-40000097 |  |  | 2017-02-15T19:47:29.464Z | 2021-10-12T13:20:46.735Z |  | V1.2 | STANDARD
bearing lubrication | The method of lubrication of the bearings. | Text | 40 |  | electric motor bearing lubrication | CFIHOS-40000098 |  |  | 2017-02-15T19:47:29.464Z | 2021-10-12T13:20:46.735Z |  | CR0028 | STANDARD
electric motor cooling method | The method of cooling used by a electric motor. | Text | 40 |  | electric motor cooling method | CFIHOS-40000099 |  |  | 2017-02-15T19:47:29.464Z | 2021-10-12T13:20:46.735Z |  | V1.2 | STANDARD
electrical plug type | Specify the type of electrical plug. | Text | 40 |  | electrical plug type | CFIHOS-40000100 |  |  | 2017-02-15T19:47:29.464Z | 2021-10-12T13:20:46.735Z |  | V1.2 | STANDARD
electrical transformer type | The insulation medium used inside the physical object. | Text | 40 |  | electrical transformer type | CFIHOS-40000101 |  |  | 2017-02-15T19:47:29.464Z | 2021-10-12T13:20:46.735Z |  | V1.2 | STANDARD
emergency upper limit design temperature | The maximum temperature that can be reached under unintended, but possible, emergency conditions other than external fires. | Number |  | TEMP |  | CFIHOS-40000102 |  |  | 2017-02-13T19:54:33.647Z | 2021-10-15T13:02:11.371Z |  | CR0025 | STANDARD
end connections | Is the fittings by means of which expansion joints are connected to the piping system or to equipment. | Text | 40 |  | end connections | CFIHOS-40000103 |  |  | 2017-02-15T19:47:29.464Z | 2023-02-13T06:59:38.114Z |  | V1.2;FR79 | STANDARD
erosive liquid | Specify if the liquid contains erosive agents. | Boolean | 3 |  |  | CFIHOS-40000104 |  |  | 2017-02-15T19:47:29.464Z | 2021-10-12T13:20:46.735Z |  | CR0030;FR74 | STANDARD
estimated equivalent length | The virtual length of the functional or physical object that would produce the same pressure drop than the real object. | Number |  | LENGTH |  | CFIHOS-40000105 |  |  | 2017-02-13T19:54:33.647Z | 2021-10-05T04:25:16.689Z |  | CR0025 | STANDARD
estimated length | The estimated length of the functional or physical object. Can be used to estimate the weight of the object. | Number |  | LENGTH |  | CFIHOS-40000106 |  |  | 2017-02-13T19:54:33.647Z | 2021-10-05T04:25:16.689Z |  | CR0025 | STANDARD
expansion joint type | Is a subtype of expansion joint | Text | 40 |  | expansion joint type | CFIHOS-40000107 |  |  | 2017-02-15T19:47:29.464Z | 2023-02-13T06:59:38.114Z |  | V1.2;FR79 | STANDARD
explosion protection concept | Specify the identification of electrical equipment's explosion protection and type of ignition protection in accordance with IEC/EN 60079-0. | Text | 40 |  | explosion protection concept | CFIHOS-40000108 |  |  | 2017-02-15T19:47:29.464Z | 2021-10-14T10:06:14.724Z |  | V1.2 | STANDARD
explosion protection examination certificate number | The examination certificate number for the physical object issued by a notified body. | Text | 40 |  | explosion protection examination certificate number | CFIHOS-40000109 |  |  | 2017-02-15T19:47:29.464Z | 2021-10-12T13:20:46.735Z |  | V1.2 | STANDARD
explosion protection gas group | Specify the gas group classification of the physical object in accordance with IEC/EN 60079-20 | Text | 40 |  | explosion protection gas group | CFIHOS-40000110 |  |  | 2017-02-15T19:47:29.464Z | 2021-10-12T13:20:46.735Z |  | V1.2 | STANDARD
explosion protection notified body | The name of the nationally accredited approval body that has issued the examination certificate for the physical object. | Text | 40 |  | explosion protection notified body | CFIHOS-40000111 |  |  | 2017-02-15T19:47:29.464Z | 2021-10-12T13:20:46.735Z |  | V1.2 | STANDARD
explosion protection temperature class | Specify the temperature classification of the physical object in accordance with CENELEC EN50014 | Text | 40 |  | explosion protection temperature class | CFIHOS-40000112 |  |  | 2017-02-15T19:47:29.464Z | 2021-10-12T13:20:46.735Z |  | V1.2 | STANDARD
explosion protection zone | Specify the hazardous zone in which the functional or physical object is expected to operate. | Text | 40 |  | zone | CFIHOS-40000113 |  |  | 2017-02-15T19:47:29.464Z | 2021-10-12T13:20:46.735Z |  | V1.2 | STANDARD
external insulation type | The type of insulation of a functional or physical object. | Text | 40 |  | insulation type | CFIHOS-40000114 |  |  | 2017-02-15T19:47:29.464Z | 2021-10-12T13:20:46.735Z |  | V1.2 | STANDARD
external maximum allowable working pressure new and cold | Is an allowable operating pressure that is the maximum pressure to which a container is allowed to be exposed during operating conditions when the item is new and cold. | Number |  | PRESS |  | CFIHOS-40000115 |  |  | 2017-02-13T19:54:33.647Z | 2021-10-15T13:02:11.371Z |  | CR0025 | STANDARD
external operating pressure | The pressure at which a functional or physical object is expected to operate normally. | Number |  | PRESS |  | CFIHOS-40000116 |  |  | 2017-02-13T19:54:33.647Z | 2021-10-05T04:25:16.689Z |  | CR0025 | STANDARD
external operating temperature | Is a temperature that occurs during operation or under which an object is supposed to operate. | Number |  | TEMP |  | CFIHOS-40000117 |  |  | 2017-02-13T19:54:33.647Z | 2023-02-13T07:26:11.289Z |  | CR0025;FR79 | STANDARD
external test pressure | The pressure to which a functional or physical object should be subjected to test for leakage and structural integrity. | Number |  | PRESS |  | CFIHOS-40000118 |  |  | 2017-02-13T19:54:33.647Z | 2021-10-05T04:25:16.689Z |  | CR0025 | STANDARD
external upper limit design pressure | The highest pressure at which a functional or physical object is designed for. | Number |  | PRESS |  | CFIHOS-40000119 |  |  | 2017-02-13T19:54:33.647Z | 2021-10-15T14:23:42.943Z |  | CR0025 | STANDARD
extraction of steam controlled | Specifies if the extraction of the steam is controlled with a valve, or left uncontrolled. | Boolean | 3 |  |  | CFIHOS-40000120 |  |  | 2017-02-15T19:47:29.464Z | 2021-10-12T13:20:46.735Z |  | CR0030;FR74 | STANDARD
finned outside surface area | Is an area located on a surface. | Number |  | SURFAC |  | CFIHOS-40000121 |  |  | 2017-02-13T19:54:33.647Z | 2023-02-13T07:26:11.289Z |  | CR0025;FR79 | STANDARD
flammable liquid | Specifies if the liquid is flammable. | Boolean | 3 |  |  | CFIHOS-40000122 |  |  | 2017-02-15T19:47:29.464Z | 2021-10-12T13:20:46.735Z |  | CR0030;FR74 | STANDARD
flanges material specification | Is a specification which describes the applicable materials for one or more items. | Text | 50 |  | material specification | CFIHOS-40000123 |  |  | 2017-02-15T19:47:29.464Z | 2023-02-13T06:59:38.114Z |  | CR0030;FR79 | STANDARD
floating roof seal type | Specify the type of seal for a floating roof for the functional or physical tank. | Text | 40 |  | floating roof seal type | CFIHOS-40000124 |  |  | 2017-02-15T19:47:29.464Z | 2021-10-12T13:20:46.735Z |  | V1.2 | STANDARD
floor material | The material from which the floor is constructed or an additional covering to strengthen or protect the surface of the floor structure. | Text | 40 |  | material | CFIHOS-40000125 |  |  | 2017-02-15T19:47:29.464Z | 2023-02-13T06:59:38.114Z |  | FR32 | STANDARD
flowline type | The purpose of a flow line. For example 'gas production', oil production', 'water injection', 'gas injection' etc. | Text | 40 |  | flowline type | CFIHOS-40000126 |  |  | 2017-02-15T19:47:29.464Z | 2021-10-12T13:20:46.735Z |  | V1.2 | STANDARD
flue gas duct height | The maximum height of a functional or physical object above its base when installed. | Number |  | LENGTH |  | CFIHOS-40000127 |  |  | 2017-02-13T19:54:33.647Z | 2021-10-05T04:25:16.689Z |  | CR0025 | STANDARD
flue gas duct lining material | Is a material of construction of which a lining is made. | Text | 40 |  | lining material | CFIHOS-40000128 |  |  | 2017-02-15T19:47:29.464Z | 2023-02-13T06:59:38.114Z |  | V1.2;FR79 | STANDARD
flue gas ducting material | Is a possessed aspect being a role of the substance of an artefact when used to construct the artefact from. Therefore the substance should be in a solid state at the conditions at which the artefact exists. | Text | 40 |  | material | CFIHOS-40000129 |  |  | 2017-02-15T19:47:29.464Z | 2023-02-13T06:59:38.114Z |  | V1.2;FR79 | STANDARD
flue gas ducting material specification | Is a specification which describes the applicable materials for one or more items. | Text | 50 |  | material specification | CFIHOS-40000130 |  |  | 2017-02-15T19:47:29.464Z | 2023-02-13T06:59:38.114Z |  | CR0030;FR79 | STANDARD
flue gas ducting thickness | Is a thickness according to a design. | Number |  | LENGTH |  | CFIHOS-40000131 |  |  | 2017-02-13T19:54:33.647Z | 2023-02-13T07:26:11.289Z |  | CR0025;FR79 | STANDARD
fluid name | The name of the product in liquid or gas phase. | Text | 100 |  | fluid | CFIHOS-40000132 |  |  | 2017-02-15T19:47:29.464Z | 2021-10-12T13:20:46.735Z |  | CR0030 | STANDARD
fluid phase | Specify if the fluid is in liquid, gas or both phases. | Text | 40 |  | fluid phase | CFIHOS-40000133 |  |  | 2017-02-15T19:47:29.464Z | 2021-10-12T13:20:46.735Z |  | V1.2 | STANDARD
frame size | Dimensions and output series for rotating electrical machines in conformity with IEC 60072 | Text | 40 |  |  | CFIHOS-40000134 |  |  | 2017-02-15T19:47:29.464Z | 2021-10-12T13:20:46.735Z |  | V1.2 | STANDARD
fuel type | The type of fuel required by an equipment item. For example 'fuel gas, diesel etc. | Text | 40 |  | fuel type | CFIHOS-40000135 |  |  | 2017-02-15T19:47:29.464Z | 2023-02-13T06:59:38.114Z |  | V1.2;FR79 | STANDARD
full vacuum | Specifies if the internal of the functional or physical object can have an extremely low gas pressure relative to the surrounding pressure. | Boolean | 3 |  |  | CFIHOS-40000136 |  |  | 2017-02-15T19:47:29.464Z | 2021-10-12T13:20:46.735Z |  | CR0030;FR74 | STANDARD
gas analysed | The chemical symbols of the gases/chemicals that the detector/analyser is capable of detecting. Chemical symbols are preferred to actual names. | Text | 40 |  |  | CFIHOS-40000137 |  |  | 2017-02-15T19:47:29.464Z | 2021-10-12T13:20:46.735Z |  | V1.2 | STANDARD
gas turbine type | Specify whether the turbine is an aero derivative turbine or an industrial turbine type. | Text | 40 |  | turbine type | CFIHOS-40000138 |  |  | 2017-02-15T19:47:29.464Z | 2021-10-12T13:20:46.735Z |  | V1.2 | STANDARD
gas turbine waste heat utilization | Specify if the functional or physical object is equipped with an exhaust heat recovery system. | Boolean | 3 |  |  | CFIHOS-40000139 |  |  | 2017-02-15T19:47:29.464Z | 2021-10-12T13:20:46.735Z |  | CR0030;FR74 | STANDARD
gear box type | Specify whether the gearbox is intended to increase or decrease the speed, or both. | Text | 40 |  | gearbox type | CFIHOS-40000140 |  |  | 2017-02-15T19:47:29.464Z | 2021-10-12T13:20:46.735Z |  | V1.2 | STANDARD
gearwheel type | A general description of the construction of the gear wheels in an equipment item. | Text | 40 |  | gear wheel type | CFIHOS-40000141 |  |  | 2017-02-15T19:47:29.464Z | 2021-10-12T13:20:46.735Z |  | V1.2 | STANDARD
H2S concentration | Specifies the level of H2S in the fluid. | Number |  | MPROPO |  | CFIHOS-40000142 |  |  | 2017-02-13T19:54:33.647Z | 2021-10-05T04:25:16.689Z |  | CR0025 | STANDARD
head corrosion allowance | Is a thickness that is a bonus on a wall thickness to compensate for expected corrosion. | Number |  | LENGTH |  | CFIHOS-40000144 |  |  | 2017-02-13T19:54:33.647Z | 2023-02-13T07:26:11.289Z |  | CR0025;FR79 | STANDARD
head external corrosion allowance | Is a thickness that is a bonus on a wall thickness to compensate for expected corrosion. | Number |  | LENGTH |  | CFIHOS-40000145 |  |  | 2017-02-13T19:54:33.647Z | 2023-02-13T07:26:11.289Z |  | CR0025;FR79 | STANDARD
head internal corrosion allowance | Is a thickness that is a bonus on a wall thickness to compensate for expected corrosion. | Number |  | LENGTH |  | CFIHOS-40000146 |  |  | 2017-02-13T19:54:33.647Z | 2023-02-13T07:26:11.289Z |  | CR0025;FR79 | STANDARD
head lining material | Is a material of construction of which a lining is made. | Text | 40 |  | lining material | CFIHOS-40000147 |  |  | 2017-02-15T19:47:29.464Z | 2023-02-13T06:59:38.114Z |  | V1.2;FR79 | STANDARD
head material | Is a possessed aspect being a role of the substance of an artefact when used to construct the artefact from. Therefore the substance should be in a solid state at the conditions at which the artefact exists. | Text | 40 |  | material | CFIHOS-40000148 |  |  | 2017-02-15T19:47:29.464Z | 2023-02-13T06:59:38.114Z |  | V1.2;FR79 | STANDARD
head material specification | Is a specification which describes the applicable materials for one or more items. | Text | 50 |  | material specification | CFIHOS-40000149 |  |  | 2017-02-15T19:47:29.464Z | 2023-02-13T06:59:38.114Z |  | CR0030;FR79 | STANDARD
head number of passes | Is a number of items where each item is a tube pass. | Number |  | COUNT |  | CFIHOS-40000150 |  |  | 2017-02-15T19:47:29.464Z | 2023-02-13T07:26:11.289Z |  | CR0025;FR79 | STANDARD
head wall thickness | Is a thickness according to a design. | Number |  | LENGTH |  | CFIHOS-40000151 |  |  | 2017-02-13T19:54:33.647Z | 2023-02-13T07:26:11.289Z |  | CR0025;FR79 | STANDARD
head weld joint efficiency | Is a joint efficiency factor that is a correction factor for the strength of a weld dependent on the type and percentage examination. Its value is 1 in case of 100% radiographic examination. | Number |  | RATIO |  | CFIHOS-40000152 |  |  | 2017-02-13T19:54:33.647Z | 2023-02-13T07:26:11.289Z |  | CR0025;FR79 | STANDARD
heat regulation method | Is the heater self-regulating or non-self regulating? | Text | 40 |  | heat regulation method | CFIHOS-40000153 |  |  | 2017-02-15T19:47:29.464Z | 2021-10-12T13:20:46.735Z |  | V1.2 | STANDARD
heat tracing method | Is a subtype of tracing | Text | 40 |  | tracing type | CFIHOS-40000154 |  |  | 2017-02-15T19:47:29.464Z | 2023-02-13T06:59:38.114Z |  | V1.2;FR79 | STANDARD
heating coil number of tubes | Is a number of items where each item is a tube. | Number |  | COUNT |  | CFIHOS-40000155 |  |  | 2017-02-15T19:47:29.464Z | 2023-02-13T07:26:11.289Z |  | CR0025;FR79 | STANDARD
helper drive | Specify if the functional or physical object is equipped with a helper driver, to accelerate the functional or physical object into self sustaining speed and remain coupled during operation to provide supplementary shaft power. | Boolean | 3 |  |  | CFIHOS-40000156 |  |  | 2017-02-15T19:47:29.464Z | 2021-10-12T13:20:46.735Z |  | CR0030;FR74 | STANDARD
high frequency capacitance | The capacitance presented to sources such as: harmonics, switching surges and transients. | Number |  | CAPACI |  | CFIHOS-40000157 |  |  | 2017-02-13T19:54:33.647Z | 2021-10-05T04:25:16.689Z |  | CR0025 | STANDARD
hot oil flushing | Specify if the functional or physical object has hot oil flushing functionality. | Boolean | 3 |  |  | CFIHOS-40000158 |  |  | 2017-02-15T19:47:29.464Z | 2021-10-12T13:20:46.735Z |  | CR0030;FR74 | STANDARD
hot side fluid name | The name of the product in liquid or gas phase. | Text | 100 |  | fluid | CFIHOS-40000159 |  |  | 2017-02-15T19:47:29.464Z | 2021-10-12T13:20:46.735Z |  | CR0030 | STANDARD
hot side maximum allowable working pressure new and cold | Is an allowable operating pressure that is the maximum pressure to which a container is allowed to be exposed during operating conditions when the item is new and cold. | Number |  | PRESS |  | CFIHOS-40000160 |  |  | 2017-02-13T19:54:33.647Z | 2021-10-15T13:02:11.371Z |  | CR0025 | STANDARD
hot side minimum design metal temperature | Is a temperature that is the lowest at which a significant load can be applied. Typically applied to a pressure vessel. Defined by the ASME Code, Section VIII, Division 1, paragraph UG-20 (see Section 3). | Number |  | TEMP |  | CFIHOS-40000161 |  |  | 2017-02-13T19:54:33.647Z | 2023-02-13T07:26:11.289Z |  | CR0025;FR79 | STANDARD
hot side normal operating inlet pressure | The pressure at which a functional or physical object is expected to operate normally. | Number |  | PRESS |  | CFIHOS-40000162 |  |  | 2017-02-13T19:54:33.647Z | 2021-10-05T04:25:16.689Z |  | CR0025 | STANDARD
hot side normal operating outlet pressure | The pressure at which a functional or physical object is expected to operate normally. | Number |  | PRESS |  | CFIHOS-40000163 |  |  | 2017-02-13T19:54:33.647Z | 2021-10-05T04:25:16.689Z |  | CR0025 | STANDARD
hot side number of passes | Is a number of items where each item is a tube pass. | Number |  | COUNT |  | CFIHOS-40000164 |  |  | 2017-02-15T19:47:29.464Z | 2023-02-13T07:26:11.289Z |  | CR0025;FR79 | STANDARD
hot side test medium | The medium used for testing purpose. | Text | 40 |  | test medium | CFIHOS-40000165 |  |  | 2017-02-15T19:47:29.464Z | 2021-10-12T13:20:46.735Z |  | V1.2 | STANDARD
hot side test pressure | The pressure to which a functional or physical object should be subjected to test for leakage and structural integrity. | Number |  | PRESS |  | CFIHOS-40000166 |  |  | 2017-02-13T19:54:33.647Z | 2021-10-05T04:25:16.689Z |  | CR0025 | STANDARD
hot side upper limit design pressure | The highest pressure at which a functional or physical object is designed for. | Number |  | PRESS |  | CFIHOS-40000167 |  |  | 2017-02-13T19:54:33.647Z | 2021-10-15T14:23:42.943Z |  | CR0025 | STANDARD
hot side upper limit operating inlet temperature | Is a temperature that occurs during operation or under which an object is supposed to operate. | Number |  | TEMP |  | CFIHOS-40000168 |  |  | 2017-02-13T19:54:33.647Z | 2023-02-13T07:26:11.289Z |  | CR0025;FR79 | STANDARD
hot side upper limit operating temperature | The temperature which is the highest temperature at which a functional or physical object is expected to operate. | Number |  | TEMP |  | CFIHOS-40000169 |  |  | 2017-02-13T19:54:33.647Z | 2021-10-05T04:25:16.689Z |  | CR0025 | STANDARD
hot side upper limit operating outlet temperature | Is a temperature that occurs during operation or under which an object is supposed to operate. | Number |  | TEMP |  | CFIHOS-40000170 |  |  | 2017-02-13T19:54:33.647Z | 2023-02-13T07:26:11.289Z |  | CR0025;FR79 | STANDARD
hydraulic oil type | The type of hydraulic oil in an equipment item. | Text | 40 |  |  | CFIHOS-40000171 |  |  | 2017-02-15T19:47:29.464Z | 2021-10-12T13:20:46.735Z |  | V1.2 | STANDARD
immersed | Specify if the functional or physical object can be immersed or not. | Boolean | 3 |  |  | CFIHOS-40000172 |  |  | 2017-02-15T19:47:29.464Z | 2021-10-12T13:20:46.735Z |  | CR0030;FR74 | STANDARD
ingress protection | Specify the degree of ingress protection for the physical object in accordance with IEC/EN 50629 or NEMA, UL and CSA type rating. | Text | 40 |  | ingress protection | CFIHOS-40000173 |  |  | 2017-02-15T19:47:29.464Z | 2021-10-12T13:20:46.735Z |  | V1.2 | STANDARD
inlet flange rating | Is a possessed aspect being a design pressure of a flange. | Text | 40 |  | flange rating | CFIHOS-40000174 |  |  | 2017-02-15T19:47:29.464Z | 2023-02-13T06:59:38.114Z |  | V1.2;FR79 | STANDARD
inspection | A structured review and examination of the current status of a process, procedure or condition of plant equipment. | Text | 40 |  | inspection | CFIHOS-40000175 |  |  | 2017-02-15T19:47:29.464Z | 2023-02-13T06:59:38.114Z |  | FR32 | STANDARD
Inspection authority | Is a agency that is intended to issue or verify adherence to regulations. | Text | 40 |  |  | CFIHOS-40000176 |  |  | 2017-02-15T19:47:29.464Z | 2023-02-13T06:59:38.114Z |  | V1.2;FR79 | STANDARD
insulation class | The class of electrical insulation used by a physical object. | Text | 40 |  | electrical insulation class | CFIHOS-40000177 |  |  | 2017-02-15T19:47:29.464Z | 2021-10-12T13:20:46.735Z |  | V1.2 | STANDARD
insulation code | Specify insulation code, handbook or industry practice. | Text | 40 |  |  | CFIHOS-40000178 |  |  | 2017-02-15T19:47:29.464Z | 2021-10-12T13:20:46.735Z |  | V1.2 | STANDARD
insulation type | The type of insulation of a functional or physical object. | Text | 40 |  | insulation type | CFIHOS-40000179 |  |  | 2017-02-15T19:47:29.464Z | 2021-10-12T13:20:46.735Z |  | V1.2 | STANDARD
intermediate section inside diameter | Is an inside diameter of an item that is the prime inside diameter in case the item has more than one inside diameter. | Number |  | LENGTH |  | CFIHOS-40000180 |  |  | 2017-02-13T19:54:33.647Z | 2023-02-13T07:26:11.289Z |  | CR0025;FR79 | STANDARD
intermediate section length | Is a distance measured in the direction of the longest side of an item or in the direction of its main axis. | Number |  | LENGTH |  | CFIHOS-40000181 |  |  | 2017-02-13T19:54:33.647Z | 2023-02-13T07:26:11.289Z |  | CR0025;FR79 | STANDARD
intermediate section lower limit operating pressure | Is a pressure that is a minimum possible or allowed or occurring or required. | Number |  | PRESS |  | CFIHOS-40000182 |  |  | 2017-02-13T19:54:33.647Z | 2023-02-13T07:26:11.289Z |  | CR0025;FR79 | STANDARD
intermediate section lower limit operating temperature | The temperature which is the lowest temperature at which a functional or physical object is expected to operate. | Number |  | TEMP |  | CFIHOS-40000183 |  |  | 2017-02-13T19:54:33.647Z | 2021-10-05T04:25:16.689Z |  | CR0025 | STANDARD
intermediate section normal operating pressure | The pressure at which a functional or physical object is expected to operate normally. | Number |  | PRESS |  | CFIHOS-40000184 |  |  | 2017-02-13T19:54:33.647Z | 2021-10-05T04:25:16.689Z |  | CR0025 | STANDARD
intermediate section normal operating temperature | The temperature at which a functional or physical object is expected to operate normally. | Number |  | TEMP |  | CFIHOS-40000185 |  |  | 2017-02-13T19:54:33.647Z | 2021-10-05T04:25:16.689Z |  | CR0025 | STANDARD
intermediate section upper limit operating temperature | The temperature which is the highest temperature at which a functional or physical object is expected to operate. | Number |  | TEMP |  | CFIHOS-40000186 |  |  | 2017-02-13T19:54:33.647Z | 2021-10-05T04:25:16.689Z |  | CR0025 | STANDARD
internal insulation type | The type of insulation of a functional or physical object. | Text | 40 |  | insulation type | CFIHOS-40000187 |  |  | 2017-02-15T19:47:29.464Z | 2021-10-12T13:20:46.735Z |  | V1.2 | STANDARD
internal maximum allowable working pressure new and cold | Is an allowable operating pressure that is the maximum pressure to which a container is allowed to be exposed during operating conditions when the item is new and cold. | Number |  | PRESS |  | CFIHOS-40000188 |  |  | 2017-02-13T19:54:33.647Z | 2021-10-15T13:02:11.371Z |  | CR0025 | STANDARD
internal operating pressure | The pressure at which a functional or physical object is expected to operate normally. | Number |  | PRESS |  | CFIHOS-40000189 |  |  | 2017-02-13T19:54:33.647Z | 2021-10-05T04:25:16.689Z |  | CR0025 | STANDARD
internal operating temperature | Is a temperature that occurs during operation or under which an object is supposed to operate. | Number |  | TEMP |  | CFIHOS-40000190 |  |  | 2017-02-13T19:54:33.647Z | 2023-02-13T07:26:11.289Z |  | CR0025;FR79 | STANDARD
internal test pressure | The pressure to which a functional or physical object should be subjected to test for leakage and structural integrity. | Number |  | PRESS |  | CFIHOS-40000191 |  |  | 2017-02-13T19:54:33.647Z | 2021-10-05T04:25:16.689Z |  | CR0025 | STANDARD
internal upper limit design pressure | The highest pressure at which a functional or physical object is designed for. | Number |  | PRESS |  | CFIHOS-40000192 |  |  | 2017-02-13T19:54:33.647Z | 2021-10-15T14:23:42.943Z |  | CR0025 | STANDARD
internals material | Is a possessed aspect being a role of the substance of an artefact when used to construct the artefact from. Therefore the substance should be in a solid state at the conditions at which the artefact exists. | Text | 40 |  | material | CFIHOS-40000193 |  |  | 2017-02-15T19:47:29.464Z | 2023-02-13T06:59:38.114Z |  | V1.2;FR79 | STANDARD
internals material specification | Is a specification which describes the applicable materials for one or more items. | Text | 50 |  | material specification | CFIHOS-40000194 |  |  | 2017-02-15T19:47:29.464Z | 2023-02-13T06:59:38.114Z |  | CR0030;FR79 | STANDARD
interrupting medium | The medium which helps in extinguishing the arc created during operation of a physical object. For example air, vacuum, gas, oil. | Text | 40 |  | interrupting medium | CFIHOS-40000195 |  |  | 2017-02-15T19:47:29.464Z | 2021-10-12T13:20:46.735Z |  | V1.2 | STANDARD
jacket normal operating pressure | The pressure at which a functional or physical object is expected to operate normally. | Number |  | PRESS |  | CFIHOS-40000196 |  |  | 2017-02-13T19:54:33.647Z | 2021-10-05T04:25:16.689Z |  | CR0025 | STANDARD
jacket normal operating temperature | The temperature at which a functional or physical object is expected to operate normally. | Number |  | TEMP |  | CFIHOS-40000197 |  |  | 2017-02-13T19:54:33.647Z | 2021-10-05T04:25:16.689Z |  | CR0025 | STANDARD
junction box construction material | Material used in construction of the junction box. | Text | 40 |  | junction box construction material | CFIHOS-40000198 |  |  | 2017-02-15T19:47:29.464Z | 2021-10-12T13:20:46.735Z |  | V1.2 | STANDARD
lamp type | Specify the type of lamp used as light source in a physical object. | Text | 40 |  | lamp type | CFIHOS-40000199 |  |  | 2017-02-15T19:47:29.464Z | 2021-10-12T13:20:46.735Z |  | V1.2 | STANDARD
legal registration number | Registration for legal reasons. | Text | 40 |  |  | CFIHOS-40000200 |  |  | 2017-02-15T19:47:29.464Z | 2023-02-13T06:59:38.114Z |  | V1.2;FR79 | STANDARD
length | Is a distance measured in the direction of the longest side of an item or in the direction of its main axis. | Number |  | LENGTH |  | CFIHOS-40000201 |  |  | 2017-02-13T19:54:33.647Z | 2023-02-13T07:26:11.289Z |  | CR0025;FR79 | STANDARD
line pipe material specification | Is a specification which describes the applicable materials for one or more items. | Text | 50 |  | material specification | CFIHOS-40000202 |  |  | 2017-02-15T19:47:29.464Z | 2023-02-13T06:59:38.114Z |  | CR0030;FR79 | STANDARD
lining material | Is a material of construction of which a lining is made. | Text | 40 |  | lining material | CFIHOS-40000203 |  |  | 2017-02-15T19:47:29.464Z | 2023-02-13T06:59:38.114Z |  | V1.2;FR79 | STANDARD
liquid hazardous category | The hazardous category of the liquid according to an agreed reference standard. | Text | 40 |  | liquid hazardous category | CFIHOS-40000204 |  |  | 2017-02-15T19:47:29.464Z | 2021-10-15T14:20:50.652Z |  | V1.2 | STANDARD
liquid name | The name of the product in liquid phase. | Text | 40 |  |  | CFIHOS-40000205 |  |  | 2017-02-15T19:47:29.464Z | 2021-10-12T13:20:46.735Z |  | V1.2 | STANDARD
lower limit ambient operating temperature | The temperature which is the lowest ambient temperature at which a functional or physical object is expected to operate. | Number |  | TEMP |  | CFIHOS-40000206 |  |  | 2017-02-13T19:54:33.647Z | 2021-10-05T04:25:16.689Z |  | CR0025 | STANDARD
lower limit operating discharge pressure | The discharge pressure which is the lowest pressure at which a functional or physical object is expected to operate | Number |  | PRESS |  | CFIHOS-40000207 |  |  | 2017-02-13T19:54:33.647Z | 2021-10-05T04:25:16.689Z |  | CR0025 | STANDARD
lower limit operating extraction steam mass flow rate | The mass flow rate which is the lowest extraction steam mass flowrate at which a functional or physical object is expected to operate. | Number |  | MASFLO |  | CFIHOS-40000208 |  |  | 2017-02-13T19:54:33.647Z | 2021-10-05T04:25:16.689Z |  | CR0025 | STANDARD
lower limit operating extraction steam pressure | The pressure which is the lowest extraction steam pressure at which a functional or physical object is expected to operate. | Number |  | PRESS |  | CFIHOS-40000209 |  |  | 2017-02-13T19:54:33.647Z | 2021-10-05T04:25:16.689Z |  | CR0025 | STANDARD
lower limit operating extraction steam temperature | The temperature which is the lowest extraction steam temperature at which a functional or physical object is expected to operate. | Number |  | TEMP |  | CFIHOS-40000210 |  |  | 2017-02-13T19:54:33.647Z | 2021-10-05T04:25:16.689Z |  | CR0025 | STANDARD
lower limit operating heat tracing temperature | The temperature which is the lowest heat tracing temperature at which a functional or physical object is expected to operate. | Number |  | TEMP |  | CFIHOS-40000211 |  |  | 2017-02-13T19:54:33.647Z | 2021-10-05T04:25:16.689Z |  | CR0025 | STANDARD
lower limit operating heating steam inlet pressure | The pressure which is the lowest heating steam inlet pressure at which a functional or physical object is expected to operate. | Number |  | PRESS |  | CFIHOS-40000212 |  |  | 2017-02-13T19:54:33.647Z | 2021-10-05T04:25:16.689Z |  | CR0025 | STANDARD
lower limit operating inlet steam pressure | The pressure which is the lowest inlet steam pressure at which a functional or physical object is expected to operate. | Number |  | PRESS |  | CFIHOS-40000213 |  |  | 2017-02-13T19:54:33.647Z | 2021-10-05T04:25:16.689Z |  | CR0025 | STANDARD
lower limit operating inlet steam pressure for auxiliary driver | The pressure which is the lowest inlet steam pressure for the auxiliary driver at which a functional or physical object is expected to operate. | Number |  | PRESS |  | CFIHOS-40000214 |  |  | 2017-02-13T19:54:33.647Z | 2021-10-05T04:25:16.689Z |  | CR0025 | STANDARD
lower limit operating inlet steam pressure for starter | The pressure which is the lowest inlet steam pressure for the starter at which a functional or physical object is expected to operate. | Number |  | PRESS |  | CFIHOS-40000215 |  |  | 2017-02-13T19:54:33.647Z | 2021-10-05T04:25:16.689Z |  | CR0025 | STANDARD
lower limit operating inlet steam pressure injection system | The temperature which is the lowest temperature at which a functional or physical object is expected to operate at its inlet steam for the steam injection system. | Number |  | PRESS |  | CFIHOS-40000216 |  |  | 2017-02-13T19:54:33.647Z | 2021-10-05T04:25:16.689Z |  | CR0025 | STANDARD
lower limit operating outlet steam pressure | The pressure which is the lowest outlet steam pressure at which a functional or physical object is expected to operate. | Number |  | PRESS |  | CFIHOS-40000217 |  |  | 2017-02-13T19:54:33.647Z | 2021-10-05T04:25:16.689Z |  | CR0025 | STANDARD
lower limit operating inlet steam temperature | The temperature which is the lowest temperature at which a functional or physical object is expected to operate at its inlet steam. | Number |  | TEMP |  | CFIHOS-40000218 |  |  | 2017-02-13T19:54:33.647Z | 2021-10-05T04:25:16.689Z |  | CR0025 | STANDARD
lower limit operating suction pressure | The suction pressure which is the lowest pressure at which a functional or physical object is expected to operate. | Number |  | PRESS |  | CFIHOS-40000219 |  |  | 2017-02-13T19:54:33.647Z | 2021-10-05T04:25:16.689Z |  | CR0025 | STANDARD
lower limit output power | The power which is the minimum power a functional or physical object is expected to deliver. | Number |  | POWER |  | CFIHOS-40000220 |  |  | 2017-02-13T19:54:33.647Z | 2021-10-05T04:25:16.689Z |  | CR0025 | STANDARD
lower limit wall thickness | The minimum allowable thickness of metal that a physical object shall have in order to operate in a safe manner. If the wall thickness varies with height, enter the thickness at the lowest point of the equipment (i.e. where the pressure is greatest). | Number |  | LENGTH |  | CFIHOS-40000221 |  |  | 2017-02-13T19:54:33.647Z | 2021-10-15T13:02:11.371Z |  | CR0025 | STANDARD
making capacity | The current that a circuit breaker is able to make without being destroyed or causing an electric arc under specified conditions. | Number |  | ECURR |  | CFIHOS-40000222 |  |  | 2017-02-13T19:54:33.647Z | 2021-10-05T04:25:16.689Z |  | CR0025 | STANDARD
material | Is a possessed aspect being a role of the substance of an artefact when used to construct the artefact from. Therefore the substance should be in a solid state at the conditions at which the artefact exists. | Text | 40 |  | material | CFIHOS-40000223 |  |  | 2017-02-15T19:47:29.464Z | 2023-02-13T06:59:38.114Z |  | V1.2;FR79 | STANDARD
material in galvanic cells | Material used in an electrochemical cell to form an electrolytic reaction to perform and store electrical energy. E.g. NiCd, Pb | Text | 40 |  | material in galvanic cells | CFIHOS-40000224 |  |  | 2017-02-15T19:47:29.464Z | 2021-10-12T13:20:46.735Z |  | V1.2 | STANDARD
maximum allowable working pressure new and cold | Is an allowable operating pressure that is the maximum pressure to which a container is allowed to be exposed during operating conditions when the item is new and cold. | Number |  | PRESS |  | CFIHOS-40000225 |  |  | 2017-02-13T19:54:33.647Z | 2021-10-15T13:02:11.371Z |  | CR0025 | STANDARD
maximum back pressure | Is a back pressure that is maximally occurring. | Number |  | PRESS |  | CFIHOS-40000226 |  |  | 2017-02-13T19:54:33.647Z | 2023-02-13T07:26:11.289Z |  | CR0025;FR79 | STANDARD
maximum burial depth | Specify the maximum depth of cover as measured from the ground surface to the top of the pipe. | Number |  | LENGTH |  | CFIHOS-40000227 |  |  | 2017-02-13T19:54:33.647Z | 2021-10-05T04:25:16.689Z |  | CR0025 | STANDARD
maximum burst pressure | Is a burst pressure that is a upper tolerance burst pressure for a rupture disk. | Number |  | PRESS |  | CFIHOS-40000228 |  |  | 2017-02-13T19:54:33.647Z | 2023-02-13T07:26:11.289Z |  | CR0025;FR79 | STANDARD
maximum tube metal temperature | Is a temperature that is the highest at which a significant load can be applied. | Number |  | TEMP |  | CFIHOS-40000229 |  |  | 2017-02-13T19:54:33.647Z | 2023-02-13T07:26:11.289Z |  | CR0025;FR79 | STANDARD
minimum burial depth | Specify the minimum depth of cover as measured from the ground surface to the top of the pipe. | Number |  | LENGTH |  | CFIHOS-40000230 |  |  | 2017-02-13T19:54:33.647Z | 2021-10-05T04:25:16.689Z |  | CR0025 | STANDARD
minimum burst pressure | Is a burst pressure that is a lower tolerance pressure for a rupture disk. | Number |  | PRESS |  | CFIHOS-40000231 |  |  | 2017-02-13T19:54:33.647Z | 2023-02-13T07:26:11.289Z |  | CR0025;FR79 | STANDARD
minimum design metal temperature | Is a temperature that is the lowest at which a significant load can be applied. Typically applied to a pressure vessel. Defined by the ASME Code, Section VIII, Division 1, paragraph UG-20 (see Section 3). | Number |  | TEMP |  | CFIHOS-40000232 |  |  | 2017-02-13T19:54:33.647Z | 2023-02-13T07:26:11.289Z |  | CR0025;FR79 | STANDARD
mixer type | Specify whether the mixer is a dynamic (uses mechanical motion to mix fluids) or static (mixes fluids by means of diverging the flow with static obstacles or by increasing locally the velocity) | Text | 40 |  | mixer type | CFIHOS-40000233 |  |  | 2017-02-15T19:47:29.464Z | 2021-10-12T13:20:46.735Z |  | V1.2 | STANDARD
mounting arrangement | Mounting arrangement in conformity with IEC 34-7 | Text | 40 |  |  | CFIHOS-40000234 |  |  | 2017-02-15T19:47:29.464Z | 2021-10-12T13:20:46.735Z |  | V1.2 | STANDARD
mud drum inside diameter | Is an inside diameter of an item that is the prime inside diameter in case the item has more than one inside diameter. | Number |  | LENGTH |  | CFIHOS-40000235 |  |  | 2017-02-13T19:54:33.647Z | 2023-02-13T07:26:11.289Z |  | CR0025;FR79 | STANDARD
mud drum length | Is a distance measured in the direction of the longest side of an item or in the direction of its main axis. | Number |  | LENGTH |  | CFIHOS-40000236 |  |  | 2017-02-13T19:54:33.647Z | 2023-02-13T07:26:11.289Z |  | CR0025;FR79 | STANDARD
mud drum material specification | Is a specification which describes the applicable materials for one or more items. | Text | 50 |  | material specification | CFIHOS-40000237 |  |  | 2017-02-15T19:47:29.464Z | 2023-02-13T06:59:38.114Z |  | CR0030;FR79 | STANDARD
mud drum wall thickness | Is a thickness according to a design. | Number |  | LENGTH |  | CFIHOS-40000238 |  |  | 2017-02-13T19:54:33.647Z | 2023-02-13T07:26:11.289Z |  | CR0025;FR79 | STANDARD
net tank capacity | The volume of a tank between low liquid level and high liquid level. | Number |  | VOLUME |  | CFIHOS-40000239 |  |  | 2017-02-13T19:54:33.647Z | 2021-10-05T04:25:16.689Z |  | CR0025 | STANDARD
nominal battery capacity | The product of 20 hours multiplied by the maximum constant current that a new battery can supply at 20 C (68 F). Denominated as Ah. | Number |  | CHARGE |  | CFIHOS-40000240 |  |  | 2017-02-13T19:54:33.647Z | 2021-10-05T04:25:16.689Z |  | CR0025 | STANDARD
nominal current | A current which is the current a functional or physical object has been designed to operate normally. | Number |  | ECURR |  | CFIHOS-40000241 |  |  | 2017-02-13T19:54:33.647Z | 2021-10-05T04:25:16.689Z |  | CR0025 | STANDARD
nominal inlet diameter | Is a diameter by which a quantitative diameter is referred to. Typically a standardized value with defined tolerances. | Number |  | LENGTH |  | CFIHOS-40000242 |  |  | 2017-02-13T19:54:33.647Z | 2023-02-13T07:26:11.289Z |  | CR0025;FR79 | STANDARD
nominal inlet flange size | Is a diameter by which a quantitative diameter is referred to. Typically a standardized value with defined tolerances. | Number |  | LENGTH |  | CFIHOS-40000243 |  |  | 2017-02-13T19:54:33.647Z | 2023-02-13T07:26:11.289Z |  | CR0025;FR79 | STANDARD
nominal outlet diameter | Is a diameter by which a quantitative diameter is referred to. Typically a standardized value with defined tolerances. | Number |  | LENGTH |  | CFIHOS-40000244 |  |  | 2017-02-13T19:54:33.647Z | 2023-02-13T07:26:11.289Z |  | CR0025;FR79 | STANDARD
nominal outlet flange size | Is a diameter by which a quantitative diameter is referred to. Typically a standardized value with defined tolerances. | Number |  | LENGTH |  | CFIHOS-40000245 |  |  | 2017-02-13T19:54:33.647Z | 2023-02-13T07:26:11.289Z |  | CR0025;FR79 | STANDARD
nominal pipe diameter | The nominal diameter (i.e. not the actual diameter, but an approximate diameter as it may appear on a vendor datasheet) of the equipment at the upstream boundary of the section. | Number |  | LENGTH |  | CFIHOS-40000246 |  |  | 2017-02-13T19:54:33.647Z | 2021-10-14T10:07:01.891Z |  | CR0025 | STANDARD
nominal size | Is a diameter by which a quantitative diameter is referred to. Typically a standardized value with defined tolerances. | Number |  | LENGTH |  | CFIHOS-40000247 |  |  | 2017-02-13T19:54:33.647Z | 2023-02-13T07:26:11.289Z |  | CR0025;FR79 | STANDARD
nominal tank capacity | The geometric volume of a tank. | Number |  | VOLUME |  | CFIHOS-40000248 |  |  | 2017-02-13T19:54:33.647Z | 2021-10-05T04:25:16.689Z |  | CR0025 | STANDARD
nominal wall thickness | Specify the nominal wall thickness of the equipment at the upstream boundary of the section. | Number |  | LENGTH |  | CFIHOS-40000249 |  |  | 2017-02-13T19:54:33.647Z | 2021-10-05T04:25:16.689Z |  | CR0025 | STANDARD
non destructive testing methods | Specify the non destructive group of methods of checking the structural quality of the functional or physical object. | Text | 40 |  |  | CFIHOS-40000250 |  |  | 2017-02-15T19:47:29.464Z | 2021-10-12T13:20:46.735Z |  | V1.2 | STANDARD
normal operating cooling water inlet temperature | The temperature at which a functional or physical objects cooling water is expected to operate at its inlet connection. | Number |  | TEMP |  | CFIHOS-40000252 |  |  | 2017-02-13T19:54:33.647Z | 2021-10-05T04:25:16.689Z |  | CR0025 | STANDARD
normal operating cooling water pressure | The pressure at which a functional or physical objects cooling water is expected to operate. | Number |  | PRESS |  | CFIHOS-40000253 |  |  | 2017-02-13T19:54:33.647Z | 2021-10-05T04:25:16.689Z |  | CR0025 | STANDARD
normal operating differential pressure | The differential pressure at which a functional or physical object is expected to operate normally. | Number |  | PRESS |  | CFIHOS-40000254 |  |  | 2017-02-13T19:54:33.647Z | 2021-10-05T04:25:16.689Z |  | CR0025 | STANDARD
normal operating dynamic viscosity | The dynamic viscosity at which a functional or physical object is expected to operate normally. | Number |  | VISDYN |  | CFIHOS-40000255 |  |  | 2017-02-13T19:54:33.647Z | 2021-10-05T04:25:16.689Z |  | CR0025 | STANDARD
normal operating extraction steam mass flow rate | The mass flow rate which is the extraction steam mass flow rate at which a functional or physical object is expected to operate normally. | Number |  | MASFLO |  | CFIHOS-40000256 |  |  | 2017-02-13T19:54:33.647Z | 2021-10-05T04:25:16.689Z |  | CR0025 | STANDARD
normal operating extraction steam pressure | The pressure which is the extraction steam pressure at which a functional or physical object is expected to operate normally. | Number |  | PRESS |  | CFIHOS-40000257 |  |  | 2017-02-13T19:54:33.647Z | 2021-10-05T04:25:16.689Z |  | CR0025 | STANDARD
normal operating extraction steam temperature | The temperature which is the extraction steam temperature at which a functional or physical object is expected to operate normally. | Number |  | TEMP |  | CFIHOS-40000258 |  |  | 2017-02-13T19:54:33.647Z | 2021-10-05T04:25:16.689Z |  | CR0025 | STANDARD
normal operating gas density | The density of the fluid in gas phase at which a functional or physical object is expected to operate normally. | Number |  | DENSI |  | CFIHOS-40000259 |  |  | 2017-02-13T19:54:33.647Z | 2021-10-05T04:25:16.689Z |  | CR0025 | STANDARD
normal operating gas dynamic viscosity | The dynamic viscosity of the fluid in gas phase at which a functional or physical object is expected to operate normally. | Number |  | VISDYN |  | CFIHOS-40000260 |  |  | 2017-02-13T19:54:33.647Z | 2021-10-05T04:25:16.689Z |  | CR0025 | STANDARD
normal operating gas inlet temperature for power turbine | The temperature at which a functional or physical object is expected to operate normally for its inlet gas to the power turbines. | Number |  | TEMP |  | CFIHOS-40000261 |  |  | 2017-02-13T19:54:33.647Z | 2021-10-05T04:25:16.689Z |  | CR0025 | STANDARD
normal operating gas outlet temperature for power turbine | The temperature at which a functional or physical object is expected to operate normally for its outlet gas of the power turbines. | Number |  | TEMP |  | CFIHOS-40000262 |  |  | 2017-02-13T19:54:33.647Z | 2021-10-05T04:25:16.689Z |  | CR0025 | STANDARD
normal operating inlet gas pressure for power turbine | The pressure at which a functional or physical object is expected to operate normally with its inlet gas to the power turbine. | Number |  | PRESS |  | CFIHOS-40000263 |  |  | 2017-02-13T19:54:33.647Z | 2021-10-05T04:25:16.689Z |  | CR0025 | STANDARD
normal operating inlet steam pressure auxiliary driver | The pressure at which a functional or physical object is expected to operate normally at its inlet steam for the auxiliary driver. | Number |  | PRESS |  | CFIHOS-40000264 |  |  | 2017-02-13T19:54:33.647Z | 2021-10-05T04:25:16.689Z |  | CR0025 | STANDARD
normal operating inlet steam pressure heating device | The pressure at which a functional or physical object is expected to operate normally at its inlet steam for the heating device. | Number |  | PRESS |  | CFIHOS-40000265 |  |  | 2017-02-13T19:54:33.647Z | 2021-10-05T04:25:16.689Z |  | CR0025 | STANDARD
normal operating inlet steam pressure injection system | The pressure at which a functional or physical object is expected to operate normally at its inlet steam for the steam injection system. | Number |  | PRESS |  | CFIHOS-40000266 |  |  | 2017-02-13T19:54:33.647Z | 2021-10-05T04:25:16.689Z |  | CR0025 | STANDARD
normal operating inlet steam pressure starter | The pressure at which a functional or physical object is expected to operate normally at its inlet steam for the starter. | Number |  | PRESS |  | CFIHOS-40000267 |  |  | 2017-02-13T19:54:33.647Z | 2021-10-05T04:25:16.689Z |  | CR0025 | STANDARD
normal operating inlet steam temperature auxiliary driver | The temperature at which a functional or physical object is expected to operate normally at its inlet steam for the auxiliary driver | Number |  | TEMP |  | CFIHOS-40000268 |  |  | 2017-02-13T19:54:33.647Z | 2021-10-05T04:25:16.689Z |  | CR0025 | STANDARD
normal operating inlet steam temperature heating device | The temperature at which a functional or physical object is expected to operate normally at its inlet steam for the heating device. | Number |  | TEMP |  | CFIHOS-40000269 |  |  | 2017-02-13T19:54:33.647Z | 2021-10-05T04:25:16.689Z |  | CR0025 | STANDARD
normal operating inlet steam temperature injection system | The temperature at which a functional or physical object is expected to operate normally at its inlet steam for the steam injection system. | Number |  | TEMP |  | CFIHOS-40000270 |  |  | 2017-02-13T19:54:33.647Z | 2021-10-05T04:25:16.689Z |  | CR0025 | STANDARD
normal operating inlet steam temperature starter | The temperature at which a functional or physical object is expected to operate normally at its inlet steam for the starter. | Number |  | TEMP |  | CFIHOS-40000271 |  |  | 2017-02-13T19:54:33.647Z | 2021-10-05T04:25:16.689Z |  | CR0025 | STANDARD
normal operating inlet temperature | The temperature at which a functional or physical object is expected to operate normally at its inlet connection. | Number |  | TEMP |  | CFIHOS-40000272 |  |  | 2017-02-13T19:54:33.647Z | 2021-10-05T04:25:16.689Z |  | CR0025 | STANDARD
normal operating liquid density | The density of the fluid in liquid phase at which a functional or physical object is expected to operate normally. | Number |  | DENSI |  | CFIHOS-40000273 |  |  | 2017-02-13T19:54:33.647Z | 2021-10-05T04:25:16.689Z |  | CR0025 | STANDARD
normal operating liquid dynamic viscosity | The dynamic viscosity of the fluid in liquid phase at which a functional or physical object is expected to operate normally. | Number |  | VISDYN |  | CFIHOS-40000274 |  |  | 2017-02-13T19:54:33.647Z | 2021-10-05T04:25:16.689Z |  | CR0025 | STANDARD
normal operating mass flow rate | The mass flow rate at which a functional or physical object is expected to operate normally. | Number |  | MASFLO |  | CFIHOS-40000275 |  |  | 2017-02-13T19:54:33.647Z | 2021-10-05T04:25:16.689Z |  | CR0025 | STANDARD
normal operating mixed liquid and vapour density | The density of the fluid in mixed phase both liquid/gas, liquid/liquid or liquid/liquid/gas phase at which a functional or physical object is expected to operate normally. | Number |  | DENSI |  | CFIHOS-40000276 |  |  | 2017-02-13T19:54:33.647Z | 2021-10-05T04:25:16.689Z |  | CR0025 | STANDARD
normal operating outlet gas pressure for power turbine | The pressure at which a functional or physical object is expected to operate normally with its outlet gas of the power turbine. | Number |  | PRESS |  | CFIHOS-40000277 |  |  | 2017-02-13T19:54:33.647Z | 2021-10-05T04:25:16.689Z |  | CR0025 | STANDARD
normal operating outlet pressure | The pressure at which a functional or physical object is expected to operate normally at its outlet connection. | Number |  | PRESS |  | CFIHOS-40000278 |  |  | 2017-02-13T19:54:33.647Z | 2021-10-05T04:25:16.689Z |  | CR0025 | STANDARD
normal operating outlet steam pressure auxiliary driver | The pressure at which a functional or physical object is expected to operate normally at its outlet steam for the auxiliary driver. | Number |  | PRESS |  | CFIHOS-40000279 |  |  | 2017-02-13T19:54:33.647Z | 2021-10-05T04:25:16.689Z |  | CR0025 | STANDARD
normal operating outlet steam pressure heating device | The pressure at which a functional or physical object is expected to operate normally at its outlet steam for the heating device. | Number |  | PRESS |  | CFIHOS-40000280 |  |  | 2017-02-13T19:54:33.647Z | 2021-10-05T04:25:16.689Z |  | CR0025 | STANDARD
normal operating outlet steam pressure starter | The pressure at which a functional or physical object is expected to operate normally at its outlet steam for the starter. | Number |  | PRESS |  | CFIHOS-40000281 |  |  | 2017-02-13T19:54:33.647Z | 2021-10-05T04:25:16.689Z |  | CR0025 | STANDARD
normal operating outlet temperature | Is a temperature that occurs during operation or under which an object is supposed to operate. | Number |  | TEMP |  | CFIHOS-40000282 |  |  | 2017-02-13T19:54:33.647Z | 2023-02-13T07:26:11.289Z |  | CR0025;FR79 | STANDARD
normal operating rotational speed | The rotational speed which is the normal operating rotational speed for the functional or physical object. | Number |  | ANGVEL |  | CFIHOS-40000283 |  |  | 2017-02-13T19:54:33.647Z | 2021-10-05T04:25:16.689Z |  | CR0025 | STANDARD
normal operating specific gravity | The specific gravity at which a functional or physical object is expected to operate normally. | Number |  | DENSI |  | CFIHOS-40000284 |  |  | 2017-02-15T19:47:29.464Z | 2021-10-05T04:25:16.689Z |  | CR0025 | STANDARD
normal operating inlet steam pressure | The pressure at which a functional or physical object is expected to operate normally at its inlet steam. | Number |  | PRESS |  | CFIHOS-40000285 |  |  | 2017-02-13T19:54:33.647Z | 2021-10-05T04:25:16.689Z |  | CR0025 | STANDARD
normal operating inlet steam temperature | The temperature at which a functional or physical object is expected to operate normally at its inlet steam. | Number |  | TEMP |  | CFIHOS-40000286 |  |  | 2017-02-13T19:54:33.647Z | 2021-10-05T04:25:16.689Z |  | CR0025 | STANDARD
normal operating outlet steam pressure | The pressure at which a functional or physical object is expected to operate normally at its outlet steam. | Number |  | PRESS |  | CFIHOS-40000287 |  |  | 2017-02-13T19:54:33.647Z | 2021-10-05T04:25:16.689Z |  | CR0025 | STANDARD
normal operating outlet steam temperature | The temperature at which a functional or physical object is expected to operate normally at its outlet steam. | Number |  | TEMP |  | CFIHOS-40000288 |  |  | 2017-02-13T19:54:33.647Z | 2021-10-05T04:25:16.689Z |  | CR0025 | STANDARD
normal operating volume flow rate (at normal operating pressure and normal operating temperature) | The volume flow rate at which a functional or physical object is expected to operate normally. The volume flow rate is calculated at normal operating pressure and normal operating temperature. | Number |  | VOLFLO |  | CFIHOS-40000289 |  |  | 2017-02-13T19:54:33.647Z | 2021-10-05T04:25:16.689Z |  | CR0025 | STANDARD
normal output power | The power which is the power a functional or physical object deliver normally. | Number |  | POWER |  | CFIHOS-40000292 |  |  | 2017-02-13T19:54:33.647Z | 2021-10-05T04:25:16.689Z |  | CR0025 | STANDARD
normal volume flow rate | A volume flow rate a functional or physical object is designed to deliver under normal conditions. | Number |  | VOLFLO |  | CFIHOS-40000293 |  |  | 2017-02-13T19:54:33.647Z | 2021-10-05T04:25:16.689Z |  | CR0025 | STANDARD
nozzle external corrosion allowance | Is a thickness that is a bonus on a wall thickness to compensate for expected corrosion. | Number |  | LENGTH |  | CFIHOS-40000294 |  |  | 2017-02-13T19:54:33.647Z | 2023-02-13T07:26:11.289Z |  | CR0025;FR79 | STANDARD
nozzle internal corrosion allowance | Is a thickness that is a bonus on a wall thickness to compensate for expected corrosion. | Number |  | LENGTH |  | CFIHOS-40000295 |  |  | 2017-02-13T19:54:33.647Z | 2023-02-13T07:26:11.289Z |  | CR0025;FR79 | STANDARD
nozzle material | Is a possessed aspect being a role of the substance of an artefact when used to construct the artefact from. Therefore the substance should be in a solid state at the conditions at which the artefact exists. | Text | 40 |  | material | CFIHOS-40000296 |  |  | 2017-02-15T19:47:29.464Z | 2023-02-13T06:59:38.114Z |  | V1.2;FR79 | STANDARD
nozzle material specification | Is a specification which describes the applicable materials for one or more items. | Text | 50 |  | material specification | CFIHOS-40000297 |  |  | 2017-02-15T19:47:29.464Z | 2023-02-13T06:59:38.114Z |  | CR0030;FR79 | STANDARD
nozzle type | A general description of how the nozzle is attached to the hose. For example bolted flange, welded etc | Text | 40 |  | nozzle type | CFIHOS-40000298 |  |  | 2017-02-15T19:47:29.464Z | 2021-10-12T13:20:46.735Z |  | V1.2 | STANDARD
number of capacity steps | Specify the number of steps in which the capacity can be regulated. | Number |  | COUNT |  | CFIHOS-40000299 |  |  | 2017-02-13T19:54:33.647Z | 2021-10-05T04:25:16.689Z |  | CR0025;CR0030 | STANDARD
number of circuits | The number of circuit-breakers in an electrical distribution board. | Number |  | COUNT |  | CFIHOS-40000300 |  |  | 2017-02-15T19:47:29.464Z | 2021-10-05T04:25:16.689Z |  | CR0025 | STANDARD
number of cores | The number of cores of the functional or physical object. | Number |  | COUNT |  | CFIHOS-40000301 |  |  | 2017-02-15T19:47:29.464Z | 2021-10-05T04:25:16.689Z |  | CR0025 | STANDARD
number of electrical phases | The number of phases in an electrical distribution system. | Number |  | COUNT |  | CFIHOS-40000302 |  |  | 2017-02-15T19:47:29.464Z | 2021-10-05T04:25:16.689Z |  | CR0025 | STANDARD
number of electrical phases for circuit-breaker | The number of electrical phases a circuit-breaker is designed for. | Number |  | COUNT |  | CFIHOS-40000303 |  |  | 2017-02-15T19:47:29.464Z | 2021-10-05T04:25:16.689Z |  | CR0025 | STANDARD
number of passes | Is a number of items where each item is a tube pass. | Number |  | COUNT |  | CFIHOS-40000304 |  |  | 2017-02-15T19:47:29.464Z | 2023-02-13T07:26:11.289Z |  | CR0025;FR79 | STANDARD
number of passes per shell - shell side | Is a number of items where each item is a tube pass. | Number |  | COUNT |  | CFIHOS-40000305 |  |  | 2017-02-15T19:47:29.464Z | 2023-02-13T07:26:11.289Z |  | CR0025;FR79 | STANDARD
number of passes per shell - tube side | Is a number of items where each item is a tube pass. | Number |  | COUNT |  | CFIHOS-40000306 |  |  | 2017-02-15T19:47:29.464Z | 2023-02-13T07:26:11.289Z |  | CR0025;FR79 | STANDARD
number of shafts | Specifies the number of shafts for this functional or physical object. | Number |  | COUNT |  | CFIHOS-40000307 |  |  | 2017-02-13T19:54:33.647Z | 2021-10-05T04:25:16.689Z |  | CR0025;CR0030 | STANDARD
nutes material specification | Is a specification which describes the applicable materials for one or more items. | Text | 50 |  | material specification | CFIHOS-40000308 |  |  | 2017-02-15T19:47:29.464Z | 2023-02-13T06:59:38.114Z |  | CR0030;FR79 | STANDARD
operation continuous intermittent | Specifies if the equipment is working continuously or in an intermittent way. | Text | 40 |  | operation continuous intermittent | CFIHOS-40000309 |  |  | 2017-02-15T19:47:29.464Z | 2021-10-12T13:20:46.735Z |  | CR0003 | STANDARD
operation single/parallel | Specifies if the equipment is working alone or with similar equipment in parallel. | Text | 40 |  | operation type | CFIHOS-40000310 |  |  | 2017-02-15T19:47:29.464Z | 2021-10-12T13:20:46.735Z |  | FR60 | STANDARD
orifice shape | A general description of the physical shape of the orifice. For example conical entrance, quarter circle, square edge etc. | Text | 40 |  | orifice shape | CFIHOS-40000311 |  |  | 2017-02-15T19:47:29.464Z | 2021-10-12T13:20:46.735Z |  | V1.2 | STANDARD
outlet flange rating | Is a possessed aspect being a design pressure of a flange. | Text | 40 |  | flange rating | CFIHOS-40000312 |  |  | 2017-02-15T19:47:29.464Z | 2023-02-13T06:59:38.114Z |  | V1.2;FR79 | STANDARD
outlet flange size | Is a diameter by which a quantitative diameter is referred to. Typically a standardized value with defined tolerances. | Number |  | LENGTH |  | CFIHOS-40000313 |  |  | 2017-02-13T19:54:33.647Z | 2023-02-13T07:26:11.289Z |  | CR0025;FR79 | STANDARD
paint code | The code of practice and the painting system within that practice with which the painting of a functional or physical object complies. | Text | 40 |  |  | CFIHOS-40000314 |  |  | 2017-02-15T19:47:29.464Z | 2021-10-12T13:20:46.735Z |  | V1.2 | STANDARD
pipeline colour code | A colour identification of a pipeline according to the fluid conveyed. | Text | 40 |  |  | CFIHOS-40000315 |  |  | 2017-02-15T19:47:29.464Z | 2021-10-12T13:20:46.735Z |  | V1.2 | STANDARD
pipeline material and grade | Specify the type and grade of material that the pipeline is constructed from. | Text | 40 |  |  | CFIHOS-40000316 |  |  | 2017-02-15T19:47:29.464Z | 2021-10-12T13:20:46.735Z |  | V1.2 | STANDARD
position detection method | Provide a general description of the method used by the positioner to detect its location. | Text | 40 |  | position detection method | CFIHOS-40000317 |  |  | 2017-02-15T19:47:29.464Z | 2021-10-12T13:20:46.735Z |  | V1.2 | STANDARD
post weld heat treatment | Is a heat treatment after welding. Intended to ensure that the atomic structure of a weld and heat-affected zone is restored to an optimum corrosion-resistant structure. | Boolean | 3 |  |  | CFIHOS-40000318 |  |  | 2017-02-15T19:47:29.464Z | 2021-10-15T13:01:13.907Z |  | CR0030;FR74 | STANDARD
power supply cooling method | Specify the method of cooling the power supply. For example air, water etc. | Text | 40 |  | power supply cooling method | CFIHOS-40000319 |  |  | 2017-02-15T19:47:29.464Z | 2021-10-12T13:20:46.735Z |  | V1.2 | STANDARD
pressure equipment category | The pressure equipment category according to the pressure equipment directive 97/23/EC. | Text | 40 |  | pressure equipment category | CFIHOS-40000320 |  |  | 2017-02-15T19:47:29.464Z | 2021-10-12T13:20:46.735Z |  | V1.2 | STANDARD
process entrainments | Specify if and what entrainments the process media contains. | Text | 40 |  | entrainment | CFIHOS-40000321 |  |  | 2017-02-15T19:47:29.464Z | 2021-10-12T13:20:46.735Z |  | V1.2 | STANDARD
product stored | Specify the product which is stored in the functional or physical object. | Text | 100 |  | fluid | CFIHOS-40000322 |  |  | 2017-02-15T19:47:29.464Z | 2021-10-12T13:20:46.735Z |  | CR0030 | STANDARD
protection type | Specify whether the equipment has built-in protection measures from fishing equipment. | Text | 40 |  | protection type | CFIHOS-40000323 |  |  | 2017-02-15T19:47:29.464Z | 2021-10-12T13:20:46.735Z |  | V1.2 | STANDARD
rated impulse voltage | The voltage that the functional or physical object can withstand during abnormal conditions. | Number |  | VOLTAG |  | CFIHOS-40000324 |  |  | 2017-02-13T19:54:33.647Z | 2021-10-05T04:25:16.689Z |  | CR0025 | STANDARD
rated output apparent power | Is an unusable theoretical power which occurs due to capacitive or inductive components. S=UI. | Number |  | POWER |  | CFIHOS-40000325 |  |  | 2017-02-13T19:54:33.647Z | 2021-10-05T04:25:16.689Z |  | CR0025 | STANDARD
rated output frequency | The electrical frequency a functional or physical object is designed to deliver under specified conditions. | Number |  | FREQU |  | CFIHOS-40000326 |  |  | 2017-02-13T19:54:33.647Z | 2021-10-05T04:25:16.689Z |  | CR0025 | STANDARD
rated output power for rectifier | The output power at which the rectifier of a functional or physical object has been designed to deliver under specified conditions. | Number |  | POWER |  | CFIHOS-40000327 |  |  | 2017-02-13T19:54:33.647Z | 2021-10-05T04:25:16.689Z |  | CR0025 | STANDARD
rated output voltage | The voltage a functional or physical object is designed to deliver under specified conditions. | Number |  | VOLTAG |  | CFIHOS-40000328 |  |  | 2017-02-13T19:54:33.647Z | 2021-10-05T04:25:16.689Z |  | CR0025 | STANDARD
rated power factor (lagging) | Dimensionless number between 0 and 1. Cos F = P/S. Where P = upper limit power consumption and S = apparent Power. | Number |  | RATIO |  | CFIHOS-40000329 |  |  | 2017-02-15T19:47:29.464Z | 2021-10-05T04:25:16.689Z |  | CR0025 | STANDARD
rated rotational speed | The rotational speed which is the rotational speed a functional or physical object has been designed to operate under specified condition. | Number |  | ANGVEL |  | CFIHOS-40000330 |  |  | 2017-02-13T19:54:33.647Z | 2021-10-05T04:25:16.689Z |  | CR0025 | STANDARD
rated short circuit current | The current that the functional or physical object can carry under short circuit fault conditions. | Number |  | ECURR |  | CFIHOS-40000331 |  |  | 2017-02-13T19:54:33.647Z | 2021-10-05T04:25:16.689Z |  | CR0025 | STANDARD
rated speed | The rotational speed a functional or physical object is designed to deliver under specified conditions. | Number |  | ANGVEL |  | CFIHOS-40000332 |  |  | 2017-02-13T19:54:33.647Z | 2021-10-05T04:25:16.689Z |  | CR0025 | STANDARD
rated volume flow rate | A volume flow rate a functional or physical object is designed to deliver at specified conditions. | Number |  | VOLFLO |  | CFIHOS-40000333 |  |  | 2017-02-13T19:54:33.647Z | 2021-10-05T04:25:16.689Z |  | CR0025 | STANDARD
relief bellows | Is a collection of items each of which is a relief bellow. | Boolean | 3 |  |  | CFIHOS-40000334 |  |  | 2017-02-15T19:47:29.464Z | 2023-02-13T06:59:38.114Z |  | CR0030;FR74;FR79 | STANDARD
relief device type | Is a subtype of relief device | Text | 40 |  | relief type | CFIHOS-40000335 |  |  | 2017-02-15T19:47:29.464Z | 2023-02-13T06:59:38.114Z |  | V1.2;FR79 | STANDARD
relief valve set pressure | The pressure at which a functional or physical object is activated. | Number |  | PRESS |  | CFIHOS-40000336 |  |  | 2017-02-13T19:54:33.647Z | 2021-10-05T04:25:16.689Z |  | CR0025 | STANDARD
remarks | Any further comments related to the functional or physical object. | Text | 40 |  |  | CFIHOS-40000337 |  |  | 2017-02-15T19:47:29.464Z | 2021-10-12T13:20:46.735Z |  | V1.2 | STANDARD
roof plates corrosion allowance | Is a thickness that is a bonus on a wall thickness to compensate for expected corrosion. | Number |  | LENGTH |  | CFIHOS-40000338 |  |  | 2017-02-13T19:54:33.647Z | 2023-02-13T07:26:11.289Z |  | CR0025;FR79 | STANDARD
roof plates material specification | Is a specification which describes the applicable materials for one or more items. | Text | 50 |  | material specification | CFIHOS-40000339 |  |  | 2017-02-15T19:47:29.464Z | 2023-02-13T06:59:38.114Z |  | CR0030;FR79 | STANDARD
sacrificial anodes | Whether or not an equipment is fitted with sacrificial corrosion prevention anodes. | Boolean | 3 |  |  | CFIHOS-40000340 |  |  | 2017-02-15T19:47:29.464Z | 2021-10-12T13:20:46.735Z |  | CR0030;FR74 | STANDARD
sensing principle | A general description of the technology used to carry out the detection function. For example infrared, ionisation, ultraviolet etc | Text | 40 |  | sensing principle | CFIHOS-40000341 |  |  | 2017-02-15T19:47:29.464Z | 2021-10-12T13:20:46.735Z |  | V1.2 | STANDARD
settle out pressure | The highest pressure which a functional or physical object will experience when not running and after equilibrium has been reached. | Number |  | PRESS |  | CFIHOS-40000342 |  |  | 2017-02-13T19:54:33.647Z | 2021-10-05T04:25:16.689Z |  | CR0025 | STANDARD
shell coating | Is a material specification for a coating. | Text | 40 |  | coating material | CFIHOS-40000343 |  |  | 2017-02-15T19:47:29.464Z | 2023-02-13T06:59:38.114Z |  | V1.2;FR79 | STANDARD
shell corrosion allowance | Is a thickness that is a bonus on a wall thickness to compensate for expected corrosion. | Number |  | LENGTH |  | CFIHOS-40000344 |  |  | 2017-02-13T19:54:33.647Z | 2023-02-13T07:26:11.289Z |  | CR0025;FR79 | STANDARD
shell dry weight | Is a mass of an empty container, excluding the material it normally contains. | Number |  | MASS |  | CFIHOS-40000345 |  |  | 2017-02-13T19:54:33.647Z | 2023-02-13T07:26:11.289Z |  | CR0025;FR79 | STANDARD
shell external corrosion allowance | Is a thickness that is a bonus on a wall thickness to compensate for expected corrosion. | Number |  | LENGTH |  | CFIHOS-40000346 |  |  | 2017-02-13T19:54:33.647Z | 2023-02-13T07:26:11.289Z |  | CR0025;FR79 | STANDARD
shell hydrostatic test pressure - field | Is a test pressure applicable when using water to establish the test pressure. | Number |  | PRESS |  | CFIHOS-40000347 |  |  | 2017-02-13T19:54:33.647Z | 2023-02-13T07:26:11.289Z |  | CR0025;FR79 | STANDARD
shell hydrostatic test pressure - shop | Is a test pressure applicable when using water to establish the test pressure. | Number |  | PRESS |  | CFIHOS-40000348 |  |  | 2017-02-13T19:54:33.647Z | 2023-02-13T07:26:11.289Z |  | CR0025;FR79 | STANDARD
shell inside diameter | Is an inside diameter of an item that is the prime inside diameter in case the item has more than one inside diameter. | Number |  | LENGTH |  | CFIHOS-40000349 |  |  | 2017-02-13T19:54:33.647Z | 2023-02-13T07:26:11.289Z |  | CR0025;FR79 | STANDARD
shell internal corrosion allowance | Is a thickness that is a bonus on a wall thickness to compensate for expected corrosion. | Number |  | LENGTH |  | CFIHOS-40000350 |  |  | 2017-02-13T19:54:33.647Z | 2023-02-13T07:26:11.289Z |  | CR0025;FR79 | STANDARD
shell lining material | Is a material of construction of which a lining is made. | Text | 40 |  | lining material | CFIHOS-40000351 |  |  | 2017-02-15T19:47:29.464Z | 2023-02-13T06:59:38.114Z |  | V1.2;FR79 | STANDARD
shell lining material specification | Is a material specification for a lining. | Text | 40 |  |  | CFIHOS-40000352 |  |  | 2017-02-15T19:47:29.464Z | 2023-02-13T06:59:38.114Z |  | V1.2;FR79 | STANDARD
shell material | Is a possessed aspect being a role of the substance of an artefact when used to construct the artefact from. Therefore the substance should be in a solid state at the conditions at which the artefact exists. | Text | 40 |  | material | CFIHOS-40000353 |  |  | 2017-02-15T19:47:29.464Z | 2023-02-13T06:59:38.114Z |  | V1.2;FR79 | STANDARD
shell material specification | Is a specification which describes the applicable materials for one or more items. | Text | 50 |  | material specification | CFIHOS-40000354 |  |  | 2017-02-15T19:47:29.464Z | 2023-02-13T06:59:38.114Z |  | CR0030;FR79 | STANDARD
shell minimum design metal temperature | Is a temperature that is the lowest at which a significant load can be applied. Typically applied to a pressure vessel. Defined by the ASME Code, Section VIII, Division 1, paragraph UG-20 (see Section 3). | Number |  | TEMP |  | CFIHOS-40000355 |  |  | 2017-02-13T19:54:33.647Z | 2023-02-13T07:26:11.289Z |  | CR0025;FR79 | STANDARD
shell normal external operating pressure | The pressure at which a functional or physical object is expected to operate normally. | Number |  | PRESS |  | CFIHOS-40000356 |  |  | 2017-02-13T19:54:33.647Z | 2021-10-05T04:25:16.689Z |  | CR0025 | STANDARD
shell normal internal operating pressure | The pressure at which a functional or physical object is expected to operate normally. | Number |  | PRESS |  | CFIHOS-40000357 |  |  | 2017-02-13T19:54:33.647Z | 2021-10-05T04:25:16.689Z |  | CR0025 | STANDARD
shell normal operating temperature | The temperature at which a functional or physical object is expected to operate normally. | Number |  | TEMP |  | CFIHOS-40000358 |  |  | 2017-02-13T19:54:33.647Z | 2021-10-05T04:25:16.689Z |  | CR0025 | STANDARD
shell operating weight | Is a mass that includes possible internals when the item is completely filled with water. | Number |  | MASS |  | CFIHOS-40000359 |  |  | 2017-02-13T19:54:33.647Z | 2023-02-13T07:26:11.289Z |  | CR0025;FR79 | STANDARD
shell outside diameter | Is an outside diameter of an item that is the prime outside diameter in case the item has more than one outside diameter. | Number |  | LENGTH |  | CFIHOS-40000360 |  |  | 2017-02-13T19:54:33.647Z | 2023-02-13T07:26:11.289Z |  | CR0025;FR79 | STANDARD
shell plates corrosion allowance | Is a thickness that is a bonus on a wall thickness to compensate for expected corrosion. | Number |  | LENGTH |  | CFIHOS-40000361 |  |  | 2017-02-13T19:54:33.647Z | 2023-02-13T07:26:11.289Z |  | CR0025;FR79 | STANDARD
shell side fluid name | The name of the product in liquid or gas phase. | Text | 100 |  | fluid | CFIHOS-40000362 |  |  | 2017-02-15T19:47:29.464Z | 2021-10-12T13:20:46.735Z |  | CR0030 | STANDARD
shell side upper limit design temperature | The highest temperature at which a functional or physical object is designed. | Number |  | TEMP |  | CFIHOS-40000363 |  |  | 2017-02-13T19:54:33.647Z | 2021-10-05T04:25:16.689Z |  | CR0025 | STANDARD
shell side upper limit operating inlet temperature | Is a temperature that occurs during operation or under which an object is supposed to operate. | Number |  | TEMP |  | CFIHOS-40000364 |  |  | 2017-02-13T19:54:33.647Z | 2023-02-13T07:26:11.289Z |  | CR0025;FR79 | STANDARD
shell side upper limit operating outlet temperature | Is a temperature that occurs during operation or under which an object is supposed to operate. | Number |  | TEMP |  | CFIHOS-40000365 |  |  | 2017-02-13T19:54:33.647Z | 2023-02-13T07:26:11.289Z |  | CR0025;FR79 | STANDARD
shell test pressure | The pressure to which a functional or physical object should be subjected to test for leakage and structural integrity. | Number |  | PRESS |  | CFIHOS-40000366 |  |  | 2017-02-13T19:54:33.647Z | 2021-10-05T04:25:16.689Z |  | CR0025 | STANDARD
shell upper limit design pressure | The highest pressure at which a functional or physical object is designed for. | Number |  | PRESS |  | CFIHOS-40000367 |  |  | 2017-02-13T19:54:33.647Z | 2021-10-15T14:23:42.943Z |  | CR0025 | STANDARD
shell upper limit operating temperature | The temperature which is the highest temperature at which a functional or physical object is expected to operate. | Number |  | TEMP |  | CFIHOS-40000368 |  |  | 2017-02-13T19:54:33.647Z | 2021-10-05T04:25:16.689Z |  | CR0025 | STANDARD
shell wall thickness | Is a thickness according to a design. | Number |  | LENGTH |  | CFIHOS-40000369 |  |  | 2017-02-13T19:54:33.647Z | 2023-02-13T07:26:11.289Z |  | CR0025;FR79 | STANDARD
shell weld joint efficiency | Is a joint efficiency factor that is a correction factor for the strength of a weld dependent on the type and percentage examination. Its value is 1 in case of 100% radiographic examination. | Number |  | RATIO |  | CFIHOS-40000370 |  |  | 2017-02-13T19:54:33.647Z | 2023-02-13T07:26:11.289Z |  | CR0025;FR79 | STANDARD
signal type | Specify the type of technology used to transmit a signal. For example electric, pneumatic, smart electric etc | Text | 40 |  | signal type | CFIHOS-40000371 |  |  | 2017-02-15T19:47:29.464Z | 2021-10-12T13:20:46.735Z |  | V1.2 | STANDARD
special service | Specifies if the functional or physical object involves mediums (e.g. 'steam', 'hydrogen', 'hydrofluoric acid', 'chlorine', 'oxygen', 'ethylene-oxide', 'sour', 'sodium hydroxide', 'potassium hydroxide', 'amine') that attract additional requirements with respect to component. | Text | 40 |  |  | CFIHOS-40000372 |  |  | 2017-02-15T19:47:29.464Z | 2023-02-13T06:59:38.114Z |  | FR79 | STANDARD
specific heat ratio Cp/Cv at inlet | The specific heat ratio for the process medium at inlet conditions. | Number |  | RATIO |  | CFIHOS-40000373 |  |  | 2017-02-15T19:47:29.464Z | 2021-10-05T04:25:16.689Z |  | CR0025 | STANDARD
spindle material specification | Is a specification which describes the applicable materials for one or more items. | Text | 50 |  | material specification | CFIHOS-40000374 |  |  | 2017-02-15T19:47:29.464Z | 2023-02-13T06:59:38.114Z |  | CR0030;FR79 | STANDARD
spring material specification | Is a specification which describes the applicable materials for one or more items. | Text | 50 |  | material specification | CFIHOS-40000375 |  |  | 2017-02-15T19:47:29.464Z | 2023-02-13T06:59:38.114Z |  | CR0030;FR79 | STANDARD
stack height | The maximum height of a functional or physical object above its base when installed. | Number |  | LENGTH |  | CFIHOS-40000376 |  |  | 2017-02-13T19:54:33.647Z | 2021-10-05T04:25:16.689Z |  | CR0025 | STANDARD
stack inside diameter | Is an inside diameter of an item that is the prime inside diameter in case the item has more than one inside diameter. | Number |  | LENGTH |  | CFIHOS-40000377 |  |  | 2017-02-13T19:54:33.647Z | 2023-02-13T07:26:11.289Z |  | CR0025;FR79 | STANDARD
stack length | Is a distance measured in the direction of the longest side of an item or in the direction of its main axis. | Number |  | LENGTH |  | CFIHOS-40000378 |  |  | 2017-02-13T19:54:33.647Z | 2023-02-13T07:26:11.289Z |  | CR0025;FR79 | STANDARD
stack lining material | is a material of construction of which a lining is made. | Text | 40 |  | lining material | CFIHOS-40000379 |  |  | 2017-02-15T19:47:29.464Z | 2021-10-12T13:20:46.735Z | 2021-10-12T13:20:46.735Z | CR0003 | TERMINATED
stack material | Is a possessed aspect being a role of the substance of an artefact when used to construct the artefact from. Therefore the substance should be in a solid state at the conditions at which the artefact exists. | Text | 40 |  | material | CFIHOS-40000380 |  |  | 2017-02-15T19:47:29.464Z | 2023-02-13T06:59:38.114Z |  | V1.2;FR79 | STANDARD
stack type | Is a subtype of stack | Text | 40 |  | stack type | CFIHOS-40000381 |  |  | 2017-02-15T19:47:29.464Z | 2023-02-13T06:59:38.114Z |  | V1.2;FR79 | STANDARD
stack wall thickness | Is a thickness according to a design. | Number |  | LENGTH |  | CFIHOS-40000382 |  |  | 2017-02-13T19:54:33.647Z | 2023-02-13T07:26:11.289Z |  | CR0025;FR79 | STANDARD
stacking lining material | Is a material of construction of which a lining is made. | Text | 40 |  | lining material | CFIHOS-40000383 |  |  | 2017-02-15T19:47:29.464Z | 2023-02-13T06:59:38.114Z |  | V1.2;FR79 | STANDARD
steam drum inside diameter | Is an inside diameter of an item that is the prime inside diameter in case the item has more than one inside diameter. | Number |  | LENGTH |  | CFIHOS-40000384 |  |  | 2017-02-13T19:54:33.647Z | 2023-02-13T07:26:11.289Z |  | CR0025;FR79 | STANDARD
steam drum length | Is a distance measured in the direction of the longest side of an item or in the direction of its main axis. | Number |  | LENGTH |  | CFIHOS-40000385 |  |  | 2017-02-13T19:54:33.647Z | 2023-02-13T07:26:11.289Z |  | CR0025;FR79 | STANDARD
steam drum material specification | Is a specification which describes the applicable materials for one or more items. | Text | 50 |  | material specification | CFIHOS-40000386 |  |  | 2017-02-15T19:47:29.464Z | 2023-02-13T06:59:38.114Z |  | CR0030;FR79 | STANDARD
steam drum pressure relief device | By which protection is provided against overpressure. | Text | 40 |  |  | CFIHOS-40000387 |  |  | 2017-02-15T19:47:29.464Z | 2023-02-13T06:59:38.114Z |  | V1.2;FR79 | STANDARD
steam drum relief valve set pressure | The pressure at which a functional or physical object is activated. | Number |  | PRESS |  | CFIHOS-40000388 |  |  | 2017-02-13T19:54:33.647Z | 2021-10-05T04:25:16.689Z |  | CR0025 | STANDARD
steam drum shell wall thickness | Is a thickness according to a design. | Number |  | LENGTH |  | CFIHOS-40000389 |  |  | 2017-02-13T19:54:33.647Z | 2023-02-13T07:26:11.289Z |  | CR0025;FR79 | STANDARD
steam section length | Is a distance measured in the direction of the longest side of an item or in the direction of its main axis. | Number |  | LENGTH |  | CFIHOS-40000390 |  |  | 2017-02-13T19:54:33.647Z | 2023-02-13T07:26:11.289Z |  | CR0025;FR79 | STANDARD
steam section wall thickness | Is a thickness according to a design. | Number |  | LENGTH |  | CFIHOS-40000391 |  |  | 2017-02-13T19:54:33.647Z | 2023-02-13T07:26:11.289Z |  | CR0025;FR79 | STANDARD
stream drum material | Is a possessed aspect being a role of the substance of an artefact when used to construct the artefact from. Therefore the substance should be in a solid state at the conditions at which the artefact exists. | Text | 40 |  | material | CFIHOS-40000392 |  |  | 2017-02-15T19:47:29.464Z | 2023-02-13T06:59:38.114Z |  | V1.2;FR79 | STANDARD
stress analysis required | Specifies if the functional or physical object requires a stress analysis. | Boolean | 3 |  |  | CFIHOS-40000393 |  |  | 2017-02-15T19:47:29.464Z | 2021-10-12T13:20:46.735Z |  | CR0030;FR74 | STANDARD
subtransient reactance | Quotient of the initial value of a sudden change in that fundamental A.C. component of primary voltage, which is produced by the total direct-axis primary flux, and the value of the simultaneous change in fundamental A.C. component of direct-axis primary | Number |  | RATIO |  | CFIHOS-40000394 |  |  | 2017-02-13T19:54:33.647Z | 2021-10-14T10:07:26.653Z |  | CR0025 | STANDARD
superheater box length | Is a distance measured in the direction of the longest side of an item or in the direction of its main axis. | Number |  | LENGTH |  | CFIHOS-40000395 |  |  | 2017-02-13T19:54:33.647Z | 2023-02-13T07:26:11.289Z |  | CR0025;FR79 | STANDARD
superheater box material specification | Is a specification which describes the applicable materials for one or more items. | Text | 50 |  | material specification | CFIHOS-40000396 |  |  | 2017-02-15T19:47:29.464Z | 2023-02-13T06:59:38.114Z |  | CR0030;FR79 | STANDARD
superheater box wall thickness | Is a thickness according to a design. | Number |  | LENGTH |  | CFIHOS-40000397 |  |  | 2017-02-13T19:54:33.647Z | 2023-02-13T07:26:11.289Z |  | CR0025;FR79 | STANDARD
superheater corrosion allowance | Is a thickness that is a bonus on a wall thickness to compensate for expected corrosion. | Number |  | LENGTH |  | CFIHOS-40000398 |  |  | 2017-02-13T19:54:33.647Z | 2023-02-13T07:26:11.289Z |  | CR0025;FR79 | STANDARD
superheater effective outside surface area | Is an area located on a surface. | Number |  | SURFAC |  | CFIHOS-40000399 |  |  | 2017-02-13T19:54:33.647Z | 2023-02-13T07:26:11.289Z |  | CR0025;FR79 | STANDARD
superheater material | Is a possessed aspect being a role of the substance of an artefact when used to construct the artefact from. Therefore the substance should be in a solid state at the conditions at which the artefact exists. | Text | 40 |  | material | CFIHOS-40000400 |  |  | 2017-02-15T19:47:29.464Z | 2023-02-13T06:59:38.114Z |  | V1.2;FR79 | STANDARD
superheater number of tubes | Is a number of items where each item is a tube. | Number |  | COUNT |  | CFIHOS-40000401 |  |  | 2017-02-15T19:47:29.464Z | 2023-02-13T07:26:11.289Z |  | CR0025;FR79 | STANDARD
superheater pressure relief device | By which protection is provided against overpressure. | Text | 40 |  |  | CFIHOS-40000402 |  |  | 2017-02-15T19:47:29.464Z | 2023-02-13T06:59:38.114Z |  | V1.2;FR79 | STANDARD
superheater relief valve set pressure | The pressure at which a functional or physical object is activated. | Number |  | PRESS |  | CFIHOS-40000403 |  |  | 2017-02-13T19:54:33.647Z | 2021-10-05T04:25:16.689Z |  | CR0025 | STANDARD
superheater tube outside diameter | Is an outside diameter of an item that is the prime outside diameter in case the item has more than one outside diameter. | Number |  | LENGTH |  | CFIHOS-40000404 |  |  | 2017-02-13T19:54:33.647Z | 2023-02-13T07:26:11.289Z |  | CR0025;FR79 | STANDARD
support fire proofing type | Is a subtype of support for fire proofing | Text | 40 |  | fire proof support type | CFIHOS-40000405 |  |  | 2017-02-15T19:47:29.464Z | 2023-02-13T06:59:38.114Z |  | V1.2;FR79 | STANDARD
support type | Is a subtype of support | Text | 40 |  | support type | CFIHOS-40000406 |  |  | 2017-02-15T19:47:29.464Z | 2023-02-13T06:59:38.114Z |  | V1.2;FR79 | STANDARD
surface roughness | The average peak to valley distance for the small irregularities on a functional or physical objects internal surface. | Number |  | LENGTH |  | CFIHOS-40000407 |  |  | 2017-02-13T19:54:33.647Z | 2021-10-05T04:25:16.689Z |  | CR0025 | STANDARD
tank roof drain type | Is a drainage system for a tank roof. | Text | 40 |  | tank roof drain type | CFIHOS-40000408 |  |  | 2017-02-15T19:47:29.464Z | 2023-02-13T06:59:38.114Z |  | V1.2;FR79 | STANDARD
tank roof type | Specify the type of roof construction for the functional or physical tank. | Text | 40 |  | tank roof type | CFIHOS-40000409 |  |  | 2017-02-15T19:47:29.464Z | 2021-10-12T13:20:46.735Z |  | V1.2 | STANDARD
tank usage type | Specify if the tank is designed to feed a determined set of equipments or designed to contain a large quantity of product for a long term storage. | Text | 40 |  | tank usage type | CFIHOS-40000410 |  |  | 2017-02-15T19:47:29.464Z | 2021-10-12T13:20:46.735Z |  | V1.2 | STANDARD
TEMA type | A classification system defined by the Tubular Exchangers Manufactured Association | Text | 40 |  | TEMA type | CFIHOS-40000411 |  |  | 2017-02-15T19:47:29.464Z | 2023-02-13T06:59:38.114Z |  | V1.2;FR79 | STANDARD
test medium | The medium used for testing purpose. | Text | 40 |  | test medium | CFIHOS-40000412 |  |  | 2017-02-15T19:47:29.464Z | 2021-10-12T13:20:46.735Z |  | V1.2 | STANDARD
thermal insulation coating thickness | The total thermal insulation coating system thickness. | Number |  | LENGTH |  | CFIHOS-40000413 |  |  | 2017-02-13T19:54:33.647Z | 2021-10-05T04:25:16.689Z |  | CR0025 | STANDARD
thermal insulation coating type | The type of thermal insulation coating system. | Text | 40 |  |  | CFIHOS-40000414 |  |  | 2017-02-15T19:47:29.464Z | 2021-10-12T13:20:46.735Z |  | V1.2 | STANDARD
tie rods material specification | Is a specification which describes the applicable materials for one or more items. | Text | 50 |  | material specification | CFIHOS-40000415 |  |  | 2017-02-15T19:47:29.464Z | 2023-02-13T06:59:38.114Z |  | CR0030;FR79 | STANDARD
top section inside diameter | Is an inside diameter of an item that is the prime inside diameter in case the item has more than one inside diameter. | Number |  | LENGTH |  | CFIHOS-40000416 |  |  | 2017-02-13T19:54:33.647Z | 2023-02-13T07:26:11.289Z |  | CR0025;FR79 | STANDARD
top section length | Is a distance measured in the direction of the longest side of an item or in the direction of its main axis. | Number |  | LENGTH |  | CFIHOS-40000417 |  |  | 2017-02-13T19:54:33.647Z | 2023-02-13T07:26:11.289Z |  | CR0025;FR79 | STANDARD
top section lower limit operating pressure | Is a pressure that is a minimum possible or allowed or occurring or required. | Number |  | PRESS |  | CFIHOS-40000418 |  |  | 2017-02-13T19:54:33.647Z | 2023-02-13T07:26:11.289Z |  | CR0025;FR79 | STANDARD
top section lower limit operating temperature | The temperature which is the lowest temperature at which a functional or physical object is expected to operate. | Number |  | TEMP |  | CFIHOS-40000419 |  |  | 2017-02-13T19:54:33.647Z | 2021-10-05T04:25:16.689Z |  | CR0025 | STANDARD
top section normal operating pressure | The pressure at which a functional or physical object is expected to operate normally. | Number |  | PRESS |  | CFIHOS-40000420 |  |  | 2017-02-13T19:54:33.647Z | 2021-10-05T04:25:16.689Z |  | CR0025 | STANDARD
top section normal operating temperature | The temperature at which a functional or physical object is expected to operate normally. | Number |  | TEMP |  | CFIHOS-40000421 |  |  | 2017-02-13T19:54:33.647Z | 2021-10-05T04:25:16.689Z |  | CR0025 | STANDARD
top section upper limit operating temperature | The temperature which is the highest temperature at which a functional or physical object is expected to operate. | Number |  | TEMP |  | CFIHOS-40000422 |  |  | 2017-02-13T19:54:33.647Z | 2021-10-05T04:25:16.689Z |  | CR0025 | STANDARD
total tank capacity | The volume of a tank from the bottom to the maximum safe filling height. | Number |  | VOLUME |  | CFIHOS-40000423 |  |  | 2017-02-13T19:54:33.647Z | 2021-10-14T10:08:00.933Z |  | CR0025 | STANDARD
transformer cooling method | The method of cooling used by a transformer. | Text | 40 |  | transformer cooling method | CFIHOS-40000424 |  |  | 2017-02-15T19:47:29.464Z | 2021-10-12T13:20:46.735Z |  | V1.2 | STANDARD
tray type | Is a subtype of tray | Text | 40 |  | tray type | CFIHOS-40000425 |  |  | 2017-02-15T19:47:29.464Z | 2023-02-13T06:59:38.114Z |  | V1.2;FR79 | STANDARD
tube bundle design | Provide a general description of the style of tubes used in the equipment. For example bayonet type, concentric type etc. | Text | 40 |  | tube bundle design | CFIHOS-40000426 |  |  | 2017-02-15T19:47:29.464Z | 2021-10-12T13:20:46.735Z |  | V1.2 | STANDARD
tube coating | Is a material specification for a coating. | Text | 40 |  | coating material | CFIHOS-40000427 |  |  | 2017-02-15T19:47:29.464Z | 2023-02-13T06:59:38.114Z |  | V1.2;FR79 | STANDARD
tube coating specification | Is a material of construction of which a coating is made. | Text | 40 |  | coating material | CFIHOS-40000428 |  |  | 2017-02-15T19:47:29.464Z | 2023-02-13T06:59:38.114Z |  | V1.2;FR79 | STANDARD
tube corrosion allowance | Is a thickness that is a bonus on a wall thickness to compensate for expected corrosion. | Number |  | LENGTH |  | CFIHOS-40000429 |  |  | 2017-02-13T19:54:33.647Z | 2023-02-13T07:26:11.289Z |  | CR0025;FR79 | STANDARD
tube hydrostatic test pressure - field | Is a test pressure applicable when using water to establish the test pressure. | Number |  | PRESS |  | CFIHOS-40000430 |  |  | 2017-02-13T19:54:33.647Z | 2023-02-13T07:26:11.289Z |  | CR0025;FR79 | STANDARD
tube hydrostatic test pressure - shop | Is a test pressure applicable when using water to establish the test pressure. | Number |  | PRESS |  | CFIHOS-40000431 |  |  | 2017-02-13T19:54:33.647Z | 2023-02-13T07:26:11.289Z |  | CR0025;FR79 | STANDARD
tube material | Is a possessed aspect being a role of the substance of an artefact when used to construct the artefact from. Therefore the substance should be in a solid state at the conditions at which the artefact exists. | Text | 40 |  | material | CFIHOS-40000432 |  |  | 2017-02-15T19:47:29.464Z | 2023-02-13T06:59:38.114Z |  | V1.2;FR79 | STANDARD
tube material specification | Is a specification which describes the applicable materials for one or more items. | Text | 50 |  | material specification | CFIHOS-40000433 |  |  | 2017-02-15T19:47:29.464Z | 2023-02-13T06:59:38.114Z |  | CR0030;FR79 | STANDARD
tube outside diameter | Is an outside diameter of an item that is the prime outside diameter in case the item has more than one outside diameter. | Number |  | LENGTH |  | CFIHOS-40000434 |  |  | 2017-02-13T19:54:33.647Z | 2023-02-13T07:26:11.289Z |  | CR0025;FR79 | STANDARD
tube outside surface area | Is an area located on a surface. | Number |  | SURFAC |  | CFIHOS-40000435 |  |  | 2017-02-13T19:54:33.647Z | 2023-02-13T07:26:11.289Z |  | CR0025;FR79 | STANDARD
tube side fluid name | The name of the product in liquid or gas phase. | Text | 100 |  | fluid | CFIHOS-40000436 |  |  | 2017-02-15T19:47:29.464Z | 2021-10-12T13:20:46.735Z |  | CR0030 | STANDARD
tube side normal operating inlet temperature | Is a temperature that occurs during operation or under which an object is supposed to operate. | Number |  | TEMP |  | CFIHOS-40000437 |  |  | 2017-02-13T19:54:33.647Z | 2023-02-13T07:26:11.289Z |  | CR0025;FR79 | STANDARD
tube side normal operating inlet pressure | The pressure at which a functional or physical object is expected to operate normally. | Number |  | PRESS |  | CFIHOS-40000438 |  |  | 2017-02-13T19:54:33.647Z | 2021-10-05T04:25:16.689Z |  | CR0025 | STANDARD
tube side normal operating outlet temperature | Is a temperature that occurs during operation or under which an object is supposed to operate. | Number |  | TEMP |  | CFIHOS-40000439 |  |  | 2017-02-13T19:54:33.647Z | 2023-02-13T07:26:11.289Z |  | CR0025;FR79 | STANDARD
tube side upper limit design temperature | The highest temperature at which a functional or physical object is designed. | Number |  | TEMP |  | CFIHOS-40000440 |  |  | 2017-02-13T19:54:33.647Z | 2021-10-05T04:25:16.689Z |  | CR0025 | STANDARD
tube test pressure | The pressure to which a functional or physical object should be subjected to test for leakage and structural integrity. | Number |  | PRESS |  | CFIHOS-40000441 |  |  | 2017-02-13T19:54:33.647Z | 2021-10-05T04:25:16.689Z |  | CR0025 | STANDARD
tube upper limit design pressure | The highest pressure at which a functional or physical object is designed for. | Number |  | PRESS |  | CFIHOS-40000442 |  |  | 2017-02-13T19:54:33.647Z | 2021-10-15T14:23:42.943Z |  | CR0025 | STANDARD
tube wall thickness | Is a thickness according to a design. | Number |  | LENGTH |  | CFIHOS-40000443 |  |  | 2017-02-13T19:54:33.647Z | 2023-02-13T07:26:11.289Z |  | CR0025;FR79 | STANDARD
tubesheet material | Is a possessed aspect being a role of the substance of an artefact when used to construct the artefact from. Therefore the substance should be in a solid state at the conditions at which the artefact exists. | Text | 40 |  | material | CFIHOS-40000444 |  |  | 2017-02-15T19:47:29.464Z | 2023-02-13T06:59:38.114Z |  | V1.2;FR79 | STANDARD
turbine cycle | Specify if the working medium passes successively through the compressor, the combustor and the turbine in a simple cycle, or if the turbine exhaust is used to preheat the combustion air from the compressor in a regenerative cycle. | Text | 40 |  | cycle | CFIHOS-40000445 |  |  | 2017-02-15T19:47:29.464Z | 2021-10-12T13:20:46.735Z |  | V1.2 | STANDARD
type of boat/capsule | Give a general description of the type of life boat/escape capsule. | Text | 40 |  | lifeboat type | CFIHOS-40000446 |  |  | 2017-02-15T19:47:29.464Z | 2021-10-12T13:20:46.735Z |  | V1.2 | STANDARD
type of circuitry | Specify whether the trip amplifier contains all solid-state components or has a combination of electronic and solid state components. | Text | 40 |  | type of circuitry | CFIHOS-40000447 |  |  | 2017-02-15T19:47:29.464Z | 2021-10-12T13:20:46.735Z |  | V1.2 | STANDARD
type of electric motor | Specify whether the motor is of synchronous or induction design. | Text | 40 |  | type of electric motor | CFIHOS-40000448 |  |  | 2017-02-15T19:47:29.464Z | 2021-10-12T13:20:46.735Z |  | V1.2 | STANDARD
type of electrical current supply | Specify whether the type of output current from the physical object is either AC or DC. | Text | 40 |  | type of electrical current supply | CFIHOS-40000449 |  |  | 2017-02-15T19:47:29.464Z | 2021-10-12T13:20:46.735Z |  | V1.2 | STANDARD
type of mechanical switch | Specify the method of operation of the switch, for example pneumatic, hydraulic etc | Text | 40 |  | type of mechanical switch | CFIHOS-40000450 |  |  | 2017-02-15T19:47:29.464Z | 2021-10-12T13:20:46.735Z |  | V1.2 | STANDARD
type of safety barrier | Specify whether the safety barrier is active (requires an external power supply) or passive (does not require external power supply). | Text | 40 |  | type of safety barrier | CFIHOS-40000451 |  |  | 2017-02-15T19:47:29.464Z | 2021-10-12T13:20:46.735Z |  | V1.2 | STANDARD
type of switch | Specify the method of operation of the switch, for example pneumatic, electronic etc | Text | 40 |  | type of switch | CFIHOS-40000452 |  |  | 2017-02-15T19:47:29.464Z | 2021-10-12T13:20:46.735Z |  | V1.2 | STANDARD
upper limit allowable speed | The speed which is the highest allowed. | Number |  | ANGVEL |  | CFIHOS-40000453 |  |  | 2017-02-13T19:54:33.647Z | 2021-10-05T04:25:16.689Z |  | CR0025 | STANDARD
upper limit ambient operating temperature | The temperature which is the highest ambient temperature at which a functional or physical object is expected to operate. | Number |  | TEMP |  | CFIHOS-40000454 |  |  | 2017-02-13T19:54:33.647Z | 2021-10-05T04:25:16.689Z |  | CR0025 | STANDARD
upper limit cooling water inlet temperature | The temperature which is the highest cooling water temperature at which a functional or physical object is expected to operate at its inlet connection. | Number |  | TEMP |  | CFIHOS-40000455 |  |  | 2017-02-13T19:54:33.647Z | 2021-10-05T04:25:16.689Z |  | CR0025 | STANDARD
upper limit cooling water outlet temperature | The temperature which is the highest cooling water temperature at which a functional or physical object is expected to operate at its outlet connection. | Number |  | TEMP |  | CFIHOS-40000456 |  |  | 2017-02-13T19:54:33.647Z | 2021-10-05T04:25:16.689Z |  | CR0025 | STANDARD
upper limit design flow velocity | The highest flow velocity that a functional or physical object is designed for. | Number |  | SPEED |  | CFIHOS-40000457 |  |  | 2017-02-13T19:54:33.647Z | 2021-10-05T04:25:16.689Z |  | CR0025 | STANDARD
upper limit design product fill height | The height of product which is the highest height of product at which a functional or physical object is designed for. | Number |  | LENGTH |  | CFIHOS-40000458 |  |  | 2017-02-13T19:54:33.647Z | 2021-10-05T04:25:16.689Z |  | CR0025 | STANDARD
upper limit design product inflow rate | The highest product inflow rate at which a functional or physical object is designed for. | Number |  | VOLFLO |  | CFIHOS-40000459 |  |  | 2017-02-13T19:54:33.647Z | 2021-10-05T04:25:16.689Z |  | CR0025 | STANDARD
upper limit design product outflow rate | The highest product outflow rate at which a functional or physical object is designed for. | Number |  | VOLFLO |  | CFIHOS-40000460 |  |  | 2017-02-13T19:54:33.647Z | 2021-10-05T04:25:16.689Z |  | CR0025 | STANDARD
upper limit operating differential pressure | The differential pressure which is the highest differential pressure at which a functional or physical object is expected to operate. | Number |  | PRESS |  | CFIHOS-40000461 |  |  | 2017-02-13T19:54:33.647Z | 2021-10-05T04:25:16.689Z |  | CR0025 | STANDARD
upper limit operating discharge pressure | The discharge pressure which is the highest pressure at which a functional or physical object is expected to operate. | Number |  | PRESS |  | CFIHOS-40000462 |  |  | 2017-02-13T19:54:33.647Z | 2021-10-05T04:25:16.689Z |  | CR0025 | STANDARD
upper limit operating extraction steam mass flow rate | The mass flow rate which is the highest extraction steam mass flowrate at which a functional or physical object is expected to operate. | Number |  | MASFLO |  | CFIHOS-40000463 |  |  | 2017-02-13T19:54:33.647Z | 2021-10-05T04:25:16.689Z |  | CR0025 | STANDARD
upper limit operating extraction steam pressure | The pressure which is the highest extraction steam pressure at which a functional or physical object is expected to operate. | Number |  | PRESS |  | CFIHOS-40000464 |  |  | 2017-02-13T19:54:33.647Z | 2021-10-05T04:25:16.689Z |  | CR0025 | STANDARD
upper limit operating extraction steam temperature | The temperature which is the highest extraction steam temperature at which a functional or physical object is expected to operate. | Number |  | TEMP |  | CFIHOS-40000465 |  |  | 2017-02-13T19:54:33.647Z | 2021-10-05T04:25:16.689Z |  | CR0025 | STANDARD
upper limit operating inlet pressure | The pressure which is the highest pressure at which a functional or physical object is expected to operate at its inlet connection. | Number |  | PRESS |  | CFIHOS-40000466 |  |  | 2017-02-13T19:54:33.647Z | 2021-10-05T04:25:16.689Z |  | CR0025 | STANDARD
upper limit operating inlet steam pressure auxiliary driver | The pressure which is the highest pressure at which a functional or physical object is expected to operate at its inlet steam for the auxiliary driver. | Number |  | PRESS |  | CFIHOS-40000467 |  |  | 2017-02-13T19:54:33.647Z | 2021-10-05T04:25:16.689Z |  | CR0025 | STANDARD
upper limit operating inlet steam pressure heating device | The pressure which is the highest pressure at which a functional or physical object is expected to operate at its inlet steam for the heating device. | Number |  | PRESS |  | CFIHOS-40000468 |  |  | 2017-02-13T19:54:33.647Z | 2021-10-05T04:25:16.689Z |  | CR0025 | STANDARD
upper limit operating inlet steam pressure injection system | The pressure which is the highest pressure at which a functional or physical object is expected to operate at its inlet steam for the steam injection system. | Number |  | PRESS |  | CFIHOS-40000469 |  |  | 2017-02-13T19:54:33.647Z | 2021-10-05T04:25:16.689Z |  | CR0025 | STANDARD
upper limit operating inlet steam pressure starter | The pressure which is the highest pressure at which a functional or physical object is expected to operate at its inlet steam for the starter. | Number |  | PRESS |  | CFIHOS-40000470 |  |  | 2017-02-13T19:54:33.647Z | 2021-10-05T04:25:16.689Z |  | CR0025 | STANDARD
upper limit operating liquid height | Is a height of a liquid under operating conditions. | Number |  | LENGTH |  | CFIHOS-40000471 |  |  | 2017-02-13T19:54:33.647Z | 2023-02-13T07:26:11.289Z |  | CR0025;FR79 | STANDARD
upper limit operating mass flow rate | The mass flow rate which is the highest mass flow rate at which a functional or physical object is expected to operate. | Number |  | MASFLO |  | CFIHOS-40000472 |  |  | 2017-02-13T19:54:33.647Z | 2021-10-05T04:25:16.689Z |  | CR0025 | STANDARD
upper limit operating inlet steam pressure | The pressure which is the highest pressure at which a functional or physical object is expected to operate at its inlet steam. | Number |  | PRESS |  | CFIHOS-40000473 |  |  | 2017-02-13T19:54:33.647Z | 2021-10-05T04:25:16.689Z |  | CR0025 | STANDARD
upper limit operating inlet steam temperature | The temperature which is the highest temperature at which a functional or physical object is expected to operate at its inlet steam. | Number |  | TEMP |  | CFIHOS-40000474 |  |  | 2017-02-13T19:54:33.647Z | 2021-10-05T04:25:16.689Z |  | CR0025 | STANDARD
upper limit operating outlet steam pressure | The pressure which is the highest pressure at which a functional or physical object is expected to operate at its outlet steam. | Number |  | PRESS |  | CFIHOS-40000475 |  |  | 2017-02-13T19:54:33.647Z | 2021-10-05T04:25:16.689Z |  | CR0025 | STANDARD
upper limit operating suction pressure | The pressure which is the highest pressure at which a functional or physical object is expected to operate at its inlet connection. | Number |  | PRESS |  | CFIHOS-40000476 |  |  | 2017-02-13T19:54:33.647Z | 2021-10-05T04:25:16.689Z |  | CR0025 | STANDARD
vacuum pressure | Is a pressure below atmospheric pressure. | Number |  | PRESS |  | CFIHOS-40000477 |  |  | 2017-02-13T19:54:33.647Z | 2023-02-13T07:26:11.289Z |  | CR0025;FR79 | STANDARD
valve downstream of relief valve | Is an indication of the presence of a block valve. | Boolean | 3 |  |  | CFIHOS-40000478 |  |  | 2017-02-15T19:47:29.464Z | 2023-02-13T06:59:38.114Z |  | CR0030;FR74;FR79 | STANDARD
valve type | Specify the valve type that controls the inlet/outlet to the cylinders. | Text | 40 |  | valve type | CFIHOS-40000479 |  |  | 2017-02-15T19:47:29.464Z | 2021-10-12T13:20:46.735Z |  | V1.2 | STANDARD
valve upstream of relief valve | Is an indication of the presence of a block valve. | Boolean | 3 |  |  | CFIHOS-40000480 |  |  | 2017-02-15T19:47:29.464Z | 2023-02-13T06:59:38.114Z |  | CR0030;FR74;FR79 | STANDARD
wall tubes number of tubes | Is a number of items where each item is a tube. | Number |  | COUNT |  | CFIHOS-40000481 |  |  | 2017-02-15T19:47:29.464Z | 2023-02-13T07:26:11.289Z |  | CR0025;FR79 | STANDARD
weight coating density | The density of the weight coating material. | Number |  | DENSI |  | CFIHOS-40000482 |  |  | 2017-02-13T19:54:33.647Z | 2021-10-05T04:25:16.689Z |  | CR0025 | STANDARD
weight coating thickness | The total weight coating system thickness. | Number |  | LENGTH |  | CFIHOS-40000483 |  |  | 2017-02-13T19:54:33.647Z | 2021-10-05T04:25:16.689Z |  | CR0025 | STANDARD
well function | Specify whether the equipment is for production or injection. | Text | 40 |  | well function | CFIHOS-40000484 |  |  | 2017-02-15T19:47:29.464Z | 2021-10-12T13:20:46.735Z |  | V1.2 | STANDARD
inlet flange size | Is a diameter by which a quantitative diameter is referred to. Typically a standardized value with defined tolerances. | Number |  | LENGTH |  | CFIHOS-40000485 |  |  | 2017-02-13T19:54:33.647Z | 2023-02-13T07:26:11.289Z |  | CR0025;FR79 | STANDARD
steam injection | Injection process where steam is injected in another material | Boolean | 3 |  |  | CFIHOS-40000486 |  |  | 2017-02-15T19:47:29.464Z | 2021-10-12T13:20:46.735Z |  | CR0030;FR74 | STANDARD
design specification | A specification according to which an item is intended to be designed | Text | 40 |  |  | CFIHOS-40000487 |  |  | 2017-02-15T19:47:29.464Z | 2021-10-12T13:20:46.735Z |  | V1.2 | STANDARD
piping class | A specification defined by specified circumstances in which piping components may be applied. | Text | 40 |  |  | CFIHOS-40000488 |  |  | 2017-02-15T19:47:29.464Z | 2021-10-12T13:20:46.735Z |  | V1.2 | STANDARD
capacity (volume) | A volume that can be contained | Number |  | VOLUME |  | CFIHOS-40000489 |  |  | 2017-02-13T19:54:33.647Z | 2021-10-05T04:25:16.689Z |  | CR0025 | STANDARD
constant back pressure | A back pressure that does not change under any conditions of operation. | Number |  | PRESS |  | CFIHOS-40000490 |  |  | 2017-02-13T19:54:33.647Z | 2021-10-05T04:25:16.689Z |  | CR0025 | STANDARD
corrosion allowance | A thickness that is the upper limit of allowed corrosion of a metal structure. | Number |  | LENGTH |  | CFIHOS-40000491 |  |  | 2017-02-13T19:54:33.647Z | 2021-10-05T04:25:16.689Z |  | CR0025 | STANDARD
cross section area | The area of a cross section | Number |  | SURFAC |  | CFIHOS-40000492 |  |  | 2017-02-13T19:54:33.647Z | 2021-10-05T04:25:16.689Z |  | CR0025 | STANDARD
diameter | Intercept made by the circumference on a straight line through the centre of a circle. | Number |  | LENGTH |  | CFIHOS-40000493 |  |  | 2017-02-13T19:54:33.647Z | 2021-10-05T04:25:16.689Z |  | CR0025 | STANDARD
dry weight | A weight of an object excluding any operating or process fluids. | Number |  | MASS |  | CFIHOS-40000494 |  |  | 2017-02-13T19:54:33.647Z | 2021-10-05T04:25:16.689Z |  | CR0025 | STANDARD
efficiency | Ratio of an output power to an input power | Number |  | RATIO |  | CFIHOS-40000495 |  |  | 2017-02-15T19:47:29.464Z | 2021-10-05T04:25:16.689Z |  | CR0025 | STANDARD
height | A distance from the bottom to the top of something standing upright. | Number |  | LENGTH |  | CFIHOS-40000496 |  |  | 2017-02-13T19:54:33.647Z | 2021-10-05T04:25:16.689Z |  | CR0025 | STANDARD
hydrostatic test pressure | A test pressure applicable when using water to establish the test pressure. | Number |  | PRESS |  | CFIHOS-40000497 |  |  | 2017-02-13T19:54:33.647Z | 2021-10-05T04:25:16.689Z |  | CR0025 | STANDARD
impedance voltage | A voltage which is the resultant of reactive and resistance component | Number |  | VOLTAG |  | CFIHOS-40000498 |  |  | 2017-02-13T19:54:33.647Z | 2021-10-05T04:25:16.689Z |  | CR0025 | STANDARD
insulation thickness | A thickness of an insulation layer. | Number |  | LENGTH |  | CFIHOS-40000499 |  |  | 2017-02-13T19:54:33.647Z | 2021-10-05T04:25:16.689Z |  | CR0025 | STANDARD
length tan tan | A straight linear distance which is the total length of the cylindrical section/part of a cylindrical vessel, i.e. including the cylindrical sections of the vessel heads. | Number |  | LENGTH |  | CFIHOS-40000500 |  |  | 2017-02-13T19:54:33.647Z | 2021-10-14T10:08:30.021Z |  | CR0025 | STANDARD
load loss | The absorbed active power at rated frequency and reference temperature associated with a pair of windings when rated current is flowing through the line terminals of one of the windings and the terminals of the other windings are short-circuited | Number |  | POWER |  | CFIHOS-40000501 |  |  | 2017-02-13T19:54:33.647Z | 2021-10-05T04:25:16.689Z |  | CR0025 | STANDARD
lower limit allowable rotational speed | A rotational speed which is the lowest rotational speed at witch the manufacturer' design will permit continuous operation. | Number |  | ANGVEL |  | CFIHOS-40000502 |  |  | 2017-02-13T19:54:33.647Z | 2021-10-05T04:25:16.689Z |  | CR0025 | STANDARD
lower limit design temperature | The lowest temperature at which a functional or physical object is designed. | Number |  | TEMP |  | CFIHOS-40000503 |  |  | 2017-02-13T19:54:33.647Z | 2021-10-05T04:25:16.689Z |  | CR0025 | STANDARD
lower limit operating temperature | A temperature that is the lowest temperature at which a functional or physical object is expected to operate. | Number |  | TEMP |  | CFIHOS-40000504 |  |  | 2017-02-13T19:54:33.647Z | 2021-10-05T04:25:16.689Z |  | CR0025 | STANDARD
lower limit operating volume flow rate | A volume flow rate that is the lowest volume flow rate at which a functional or physical object is expected to operate. | Number |  | VOLFLO |  | CFIHOS-40000505 |  |  | 2017-02-13T19:54:33.647Z | 2021-10-05T04:25:16.689Z |  | CR0025 | STANDARD
molecular weight | The sum of all the atomic weights of the constituent atoms of a substance. | Number |  | MASS |  | CFIHOS-40000506 |  |  | 2017-02-15T19:47:29.464Z | 2021-10-05T04:25:16.689Z |  | CR0025 | STANDARD
net positive suction head available | NPSH for a particular pumping system at a certain flow rate and temperature. | Number |  | LENGTH |  | CFIHOS-40000507 |  |  | 2017-02-13T19:54:33.647Z | 2021-10-05T04:25:16.689Z |  | CR0025 | STANDARD
no-load loss | The active power absorbed when rated voltage at rated frequency is applied to the terminals of one of the windings, the other windings being open-circuit | Number |  | POWER |  | CFIHOS-40000508 |  |  | 2017-02-13T19:54:33.647Z | 2021-10-05T04:25:16.689Z |  | CR0025 | STANDARD
nominal diameter | A diameter which is an expected (theoretical/as designed) diameter. | Number |  | LENGTH |  | CFIHOS-40000509 |  |  | 2017-02-13T19:54:33.647Z | 2021-10-05T04:25:16.689Z |  | CR0025 | STANDARD
normal operating flow velocity | A flow velocity at which a functional or physical object is expected to operate normally. | Number |  | SPEED |  | CFIHOS-40000510 |  |  | 2017-02-13T19:54:33.647Z | 2021-10-05T04:25:16.689Z |  | CR0025 | STANDARD
normal operating inlet pressure | An inlet pressure at which a functional or physical object is expected to operate normally. | Number |  | PRESS |  | CFIHOS-40000511 |  |  | 2017-02-13T19:54:33.647Z | 2021-10-05T04:25:16.689Z |  | CR0025 | STANDARD
normal operating pressure | A pressure at which a functional or physical object is expected to operate normally. | Number |  | PRESS |  | CFIHOS-40000512 |  |  | 2017-02-13T19:54:33.647Z | 2021-10-05T04:25:16.689Z |  | CR0025 | STANDARD
normal operating pressure drop | A pressure drop at which a functional or physical object is expected to operate normally. | Number |  | PRESS |  | CFIHOS-40000513 |  |  | 2017-02-13T19:54:33.647Z | 2021-10-05T04:25:16.689Z |  | CR0025 | STANDARD
normal operating temperature | A temperature at which a functional or physical object is expected to operate normally. | Number |  | TEMP |  | CFIHOS-40000514 |  |  | 2017-02-13T19:54:33.647Z | 2021-10-05T04:25:16.689Z |  | CR0025 | STANDARD
normal operating vapour pressure | A vapour pressure at which a functional or physical object is expected to operate normally. | Number |  | PRESS |  | CFIHOS-40000515 |  |  | 2017-02-13T19:54:33.647Z | 2021-10-05T04:25:16.689Z |  | CR0025 | STANDARD
operating weight | A weight that is the weight an object is expected to have during operation, i.e. including process fluids etc. | Number |  | MASS |  | CFIHOS-40000516 |  |  | 2017-02-13T19:54:33.647Z | 2021-10-14T10:08:49.335Z |  | CR0025 | STANDARD
orifice area | A cross section area of an orifice plate, orifice ring, or valve. | Number |  | SURFAC |  | CFIHOS-40000517 |  |  | 2017-02-13T19:54:33.647Z | 2021-10-05T04:25:16.689Z |  | CR0025 | STANDARD
orifice area calculated | An orifice area that is calculated. | Number |  | SURFAC |  | CFIHOS-40000518 |  |  | 2017-02-13T19:54:33.647Z | 2021-10-05T04:25:16.689Z |  | CR0025 | STANDARD
outside diameter | A diameter that is across the outside cross section of a circular object. | Number |  | LENGTH |  | CFIHOS-40000519 |  |  | 2017-02-13T19:54:33.647Z | 2021-10-05T04:25:16.689Z |  | CR0025 | STANDARD
outside surface area | An area that is a total outside area of a surface. | Number |  | SURFAC |  | CFIHOS-40000520 |  |  | 2017-02-13T19:54:33.647Z | 2021-10-05T04:25:16.689Z |  | CR0025 | STANDARD
rated current | The r.m.s. or DC value of the current for which an apparatus has been designed | Number |  | ECURR |  | CFIHOS-40000521 |  |  | 2017-02-13T19:54:33.647Z | 2021-10-05T04:25:16.689Z |  | CR0025;CR0032 | STANDARD
rated frequency | An electrical frequency of a machine at rated output | Number |  | FREQU |  | CFIHOS-40000522 |  |  | 2017-02-13T19:54:33.647Z | 2021-10-05T04:25:16.689Z |  | CR0025 | STANDARD
rated output power | A power that is the power a motor has been designed to deliver under specified conditions. | Number |  | POWER |  | CFIHOS-40000523 |  |  | 2017-02-13T19:54:33.647Z | 2021-10-05T04:25:16.689Z |  | CR0025 | STANDARD
rated power consumption | A power consumption at rated conditions. | Number |  | POWER |  | CFIHOS-40000524 |  |  | 2017-02-13T19:54:33.647Z | 2021-10-05T04:25:16.689Z |  | CR0025 | STANDARD
rated primary winding voltage | A rated voltage that is the voltage between lines at the terminals of the primary winding on a transformer at rated output | Number |  | VOLTAG |  | CFIHOS-40000525 |  |  | 2017-02-13T19:54:33.647Z | 2021-10-05T04:25:16.689Z |  | CR0025 | STANDARD
rated secondary winding voltage | A rated voltage that is the voltage between lines at the terminals of the secondary winding on a transformer at rated output | Number |  | VOLTAG |  | CFIHOS-40000526 |  |  | 2017-02-13T19:54:33.647Z | 2021-10-05T04:25:16.689Z |  | CR0025 | STANDARD
rated speed at 1/1 load | A rotational speed that is a rotational speed of an electric rotating machine working at its full load. | Number |  | ANGVEL |  | CFIHOS-40000527 |  |  | 2017-02-13T19:54:33.647Z | 2021-10-05T04:25:16.689Z |  | CR0025 | STANDARD
rated voltage | A voltage that is the voltage between lines at the terminals of the machine at rated output | Number |  | VOLTAG |  | CFIHOS-40000528 |  |  | 2017-02-13T19:54:33.647Z | 2021-10-05T04:25:16.689Z |  | CR0025 | STANDARD
reactance | The imaginary part of impedance. Reactance are characterised by the storage of energy rather than by its dissipation, as in resistance. | Number |  | RESIST |  | CFIHOS-40000529 |  |  | 2017-02-13T19:54:33.647Z | 2021-10-05T04:25:16.689Z |  | CR0025 | STANDARD
set pressure | A pressure at which an object is activated. | Number |  | PRESS |  | CFIHOS-40000530 |  |  | 2017-02-13T19:54:33.647Z | 2021-10-05T04:25:16.689Z |  | CR0025 | STANDARD
starting current | An electric current that is a peak-current occurring when starting an electric energy transducer | Number |  | ECURR |  | CFIHOS-40000531 |  |  | 2017-02-13T19:54:33.647Z | 2021-10-05T04:25:16.689Z |  | CR0025 | STANDARD
test pressure | A pressure to which an object should be subjected to test for leakage and structural integrity. | Number |  | PRESS |  | CFIHOS-40000532 |  |  | 2017-02-13T19:54:33.647Z | 2021-10-05T04:25:16.689Z |  | CR0025 | STANDARD
total weight | A weight that is a sum of the weights of identified parts of an assembly. | Number |  | MASS |  | CFIHOS-40000533 |  |  | 2017-02-13T19:54:33.647Z | 2021-10-05T04:25:16.689Z |  | CR0025 | STANDARD
tube length | A distance that is the length of a tube. | Number |  | LENGTH |  | CFIHOS-40000534 |  |  | 2017-02-13T19:54:33.647Z | 2021-10-05T04:25:16.689Z |  | CR0025 | STANDARD
upper limit design pressure | The highest pressure at which a functional or physical object is designed for. | Number |  | PRESS |  | CFIHOS-40000535 |  |  | 2017-02-13T19:54:33.647Z | 2023-02-13T07:26:11.289Z |  | CR0025;FR79 | STANDARD
upper limit design temperature | The highest temperature at which a functional or physical object is designed. | Number |  | TEMP |  | CFIHOS-40000536 |  |  | 2017-02-13T19:54:33.647Z | 2021-10-05T04:25:16.689Z |  | CR0025 | STANDARD
upper limit operating pressure | A pressure which is the highest pressure at which a functional or physical object is expected to operate. | Number |  | PRESS |  | CFIHOS-40000537 |  |  | 2017-02-13T19:54:33.647Z | 2021-10-05T04:25:16.689Z |  | CR0025 | STANDARD
upper limit operating temperature | A temperature that is the highest temperature at which a functional or physical object is expected to operate. | Number |  | TEMP |  | CFIHOS-40000538 |  |  | 2017-02-13T19:54:33.647Z | 2021-10-05T04:25:16.689Z |  | CR0025 | STANDARD
variable back pressure | A back pressure that varies due to changes in operation of one or more pressure relief valves connected into a common discharge header. | Number |  | PRESS |  | CFIHOS-40000539 |  |  | 2017-02-13T19:54:33.647Z | 2021-10-05T04:25:16.689Z |  | CR0025 | STANDARD
wall thickness | A thickness which is the thickness of the part of an object normally called wall: wall thickness of a pipe, thickness of a building wall, etc. | Number |  | LENGTH |  | CFIHOS-40000540 |  |  | 2017-02-13T19:54:33.647Z | 2023-02-13T07:26:11.289Z |  | CR0025;FR79 | STANDARD
width | A straight linear distance describing one of three orthogonal extreme dimensions of a thing relative to a reference system: height, width, and length, which can be looked at as the sides of a box in the three dim space enclosing the thing exactly. | Number |  | LENGTH |  | CFIHOS-40000541 |  |  | 2017-02-13T19:54:33.647Z | 2021-10-05T04:25:16.689Z |  | CR0025 | STANDARD
pressure relief device | A fluid regulator that relieves pressure from an enclosed space when the pressure reaches a predetermined value. | Text | 40 |  |  | CFIHOS-40000542 |  |  | 2017-02-15T19:47:29.464Z | 2021-10-14T10:09:10.488Z |  | V1.2 | STANDARD
heat tracing | Tracing by supply of heat | Boolean | 3 |  |  | CFIHOS-40000543 |  |  | 2017-02-15T19:47:29.464Z | 2021-10-12T13:20:46.735Z |  | CR0030;FR74 | STANDARD
language | Indicates the primary language that the document is written in. | Text | 40 |  | ISO-639 | CFIHOS-40000544 |  |  | 2017-02-15T19:47:29.464Z | 2021-10-12T13:20:46.735Z | 2021-10-12T13:20:46.735Z | CR0003;CR0030 | TERMINATED
country | Indicates the Country where the Company Head Office is located | Text | 2 |  | ISO-3166-1 | CFIHOS-40000545 |  |  | 2017-02-15T19:47:29.464Z | 2021-10-12T13:20:46.735Z | 2021-10-12T13:20:46.735Z | CR0003;CR0030 | TERMINATED
density | The mass per unit volume of an object or a fluid | Number |  | DENSI |  | CFIHOS-40000546 | Required by owner-operators |  | 2019-05-14T08:34:44.140Z | 2023-02-13T07:26:11.289Z |  | CR0028 | STANDARD
impeller diameter | The size of the impeller in a rotating machinery | Number |  | LENGTH |  | CFIHOS-40000547 | Required by owner-operators |  | 2019-05-14T08:34:44.140Z | 2023-02-13T07:26:11.289Z |  | CR0028 | STANDARD
lower limit allowable pressure | The pressure which is the lowest allowed. | Number |  | PRESS |  | CFIHOS-40000548 | Required by owner-operators |  | 2019-05-14T08:34:44.140Z | 2023-02-13T07:26:11.289Z |  | CR0028 | STANDARD
lower limit allowable temperature | The temperature which is the lowest allowed. | Number |  | TEMP |  | CFIHOS-40000549 | Required by owner-operators |  | 2019-05-14T08:34:44.140Z | 2023-02-13T07:26:11.289Z |  | CR0028 | STANDARD
lower limit design outlet temperature | The temperature which is the lowest temperature a functional or physical object is designed at its outlet connection | Number |  | TEMP |  | CFIHOS-40000550 | Required by owner-operators |  | 2019-05-14T08:34:44.140Z | 2023-02-13T07:26:11.289Z |  | CR0028 | STANDARD
lower limit design pressure | The lowest pressure at which a functional or physical object is designed. | Number |  | PRESS |  | CFIHOS-40000551 | Required by owner-operators |  | 2019-05-14T08:34:44.140Z | 2023-02-13T07:26:11.289Z |  | CR0028 | STANDARD
lower limit operating inlet pressure | The pressure which is the lowest pressure at which a functional or physical object is expected to operate at its inlet connection. | Number |  | PRESS |  | CFIHOS-40000552 | Required by owner-operators |  | 2019-05-14T08:34:44.140Z | 2023-02-13T07:26:11.289Z |  | CR0028 | STANDARD
lower limit operating inlet temperature | The temperature which is the lowest temperature at which a functional or physical object is expected to operate at its inlet connection. | Number |  | TEMP |  | CFIHOS-40000553 | Required by owner-operators |  | 2019-05-14T08:34:44.140Z | 2023-02-13T07:26:11.289Z |  | CR0028 | STANDARD
lower limit operating outlet pressure | The pressure which is the lowest pressure at which a functional or physical object is expected to operate at its outlet connection. | Number |  | PRESS |  | CFIHOS-40000554 | Required by owner-operators |  | 2019-05-14T08:34:44.140Z | 2023-02-13T07:26:11.289Z |  | CR0028 | STANDARD
lower limit operating outlet temperature | The temperature which is the lowest temperature at which a functional or physical object is expected to operate at its outlet connection. | Number |  | TEMP |  | CFIHOS-40000555 | Required by owner-operators |  | 2019-05-14T08:34:44.140Z | 2023-02-13T07:26:11.289Z |  | CR0028 | STANDARD
lower limit operating pressure | A pressure which is the lowest pressure at which a functional or physical object is expected to operate. | Number |  | PRESS |  | CFIHOS-40000556 | Required by owner-operators |  | 2019-05-14T08:34:44.140Z | 2023-02-13T07:26:11.289Z |  | CR0028 | STANDARD
net positive suction head required | Minimum NPIP required by the pump to achieve the required performance with the specified fluid at any specified point, as determined by Vendor. NPIP shall always include acceleration losses. | Number |  | LENGTH |  | CFIHOS-40000557 | Required by owner-operators |  | 2019-05-14T08:34:44.140Z | 2023-02-13T07:26:11.289Z |  | CR0028;FR79 | STANDARD
normal operating volume flow rate | The volume flow rate at which a functional or physical object is expected to operate normally. | Number |  | VOLFLO |  | CFIHOS-40000558 | Required by owner-operators |  | 2019-05-14T08:34:44.140Z | 2023-02-13T07:26:11.289Z |  | CR0028 | STANDARD
number of cylinder | The number of cylinders used in an engine | Number |  |  |  | CFIHOS-40000559 | Required by owner-operators |  | 2019-05-14T08:34:44.140Z | 2023-02-13T07:26:11.289Z |  | CR0028 | STANDARD
number of stages | The number of stages a fluid goes through from input to output (stages in a compressor, stages in a column etc.) | Number |  |  |  | CFIHOS-40000560 | Required by owner-operators |  | 2019-05-14T08:34:44.140Z | 2023-02-13T07:26:11.289Z |  | CR0028 | STANDARD
orientation | The mount position of an equipment such as horizontal, vertical or submerged | Text | 100 |  |  | CFIHOS-40000561 | Required by owner-operators |  | 2019-05-14T08:29:37.236Z | 2021-10-12T13:20:46.735Z |  | CR0028;CR0030 | STANDARD
pigging requirements | Any performance requirements for allowing tools for pigging, through flowline requirements (TFL), workover, or other operations through the pipe, including ID, bend radius, and end-fitting transitions | Boolean | 3 |  |  | CFIHOS-40000562 | Required by owner-operators |  | 2019-05-14T08:29:37.236Z | 2021-10-12T13:20:46.735Z |  | CR0028;CR0030;FR74 | STANDARD
rated fuel consumption | Fuel mass flow rate at rated conditions | Number |  | MASFLO |  | CFIHOS-40000563 | Required by owner-operators |  | 2019-05-14T08:34:44.140Z | 2023-02-13T07:26:11.289Z |  | CR0028 | STANDARD
rated inlet pressure | The pressure to which an installed item is rated | Number |  | PRESS |  | CFIHOS-40000564 | Required by owner-operators |  | 2019-05-14T08:34:44.140Z | 2023-02-13T07:26:11.289Z |  | CR0028 | STANDARD
rated input speed | The speed provided to the input to the power transmission | Number |  | ANGVEL |  | CFIHOS-40000565 | Required by owner-operators |  | 2019-05-14T08:34:44.140Z | 2023-02-13T07:26:11.289Z |  | CR0028 | STANDARD
rated output speed | The speed provided to the output of the power transmission | Number |  | ANGVEL |  | CFIHOS-40000566 | Required by owner-operators |  | 2019-05-14T08:34:44.140Z | 2023-02-13T07:26:11.289Z |  | CR0028 | STANDARD
seal type | The type of seal used to prevent process fluids to evacuate across the shaft on a rotating machinery / wellhead housing /tree interface seal e.g. VX gasket, VX-V2 gasket | Text | 40 |  |  | CFIHOS-40000567 | Required by owner-operators |  | 2019-05-14T08:29:37.236Z | 2021-10-14T10:09:34.744Z |  | CR0028;FR74 | STANDARD
service factor | The percentage of overloading the motor can handle for short periods when operating normally within the correct voltage tolerances. | Number |  | RATIO |  | CFIHOS-40000568 | Required by owner-operators |  | 2019-05-14T08:34:44.140Z | 2023-02-13T07:26:11.289Z |  | CR0028 | STANDARD
trip speed | The speed of which the machine will trip | Number |  | ANGVEL |  | CFIHOS-40000569 | Required by owner-operators |  | 2019-05-14T08:34:44.140Z | 2023-02-13T07:26:11.289Z |  | CR0028 | STANDARD
upper limit allowable pressure | The pressure which is the highest allowed. | Number |  | PRESS |  | CFIHOS-40000570 | Required by owner-operators |  | 2019-05-14T08:34:44.140Z | 2023-02-13T07:26:11.289Z |  | CR0028 | STANDARD
upper limit allowable temperature | The temperature which is the highest allowed. | Number |  | TEMP |  | CFIHOS-40000571 | Required by owner-operators |  | 2019-05-14T08:34:44.140Z | 2023-02-13T07:26:11.289Z |  | CR0028 | STANDARD
upper limit design outlet temperature | The temperature which is the highest temperature a functional or physical object is designed at its outlet connection | Number |  | TEMP |  | CFIHOS-40000572 | Required by owner-operators |  | 2019-05-14T08:34:44.140Z | 2023-02-13T07:26:11.289Z |  | CR0028 | STANDARD
upper limit design volume flow rate | A volume flow rate that is the highest volume flow rate at which a functional or physical object is designed to operate. | Number |  | VOLFLO |  | CFIHOS-40000573 | Required by owner-operators |  | 2019-05-14T08:34:44.140Z | 2023-02-13T07:26:11.289Z |  | CR0028 | STANDARD
upper limit operating inlet temperature | The temperature which is the highest temperature at which a functional or physical object is expected to operate at its inlet connection. | Number |  | TEMP |  | CFIHOS-40000574 | Required by owner-operators |  | 2019-05-14T08:34:44.140Z | 2023-02-13T07:26:11.289Z |  | CR0028 | STANDARD
upper limit operating outlet pressure | The pressure which is the highest pressure at which a functional or physical object is expected to operate at its outlet connection. | Number |  | PRESS |  | CFIHOS-40000575 | Required by owner-operators |  | 2019-05-14T08:34:44.140Z | 2023-02-13T07:26:11.289Z |  | CR0028 | STANDARD
upper limit operating outlet temperature | The temperature which is the highest temperature at which a functional or physical object is expected to operate at its outlet connection. | Number |  | TEMP |  | CFIHOS-40000576 | Required by owner-operators |  | 2019-05-14T08:34:44.140Z | 2023-02-13T07:26:11.289Z |  | CR0028 | STANDARD
upper limit operating volume flow rate | A volume flow rate that is the highest volume flow rate at which a functional or physical object is expected to operate. | Number |  | VOLFLO |  | CFIHOS-40000577 | Required by owner-operators |  | 2019-05-14T08:34:44.140Z | 2023-02-13T07:26:11.289Z |  | CR0028 | STANDARD
burst pressure | A pressure that is the pressure that causes something to burst. | Number |  | PRESS |  | CFIHOS-40000578 | Required by owner-operators |  | 2019-05-14T08:34:44.140Z | 2023-02-13T07:26:11.289Z |  | CR0028 | STANDARD
safety integrity level | A relative level of risk-reduction provided by a safety function, or to specify a target level of risk reduction | Text | 5 |  | safety integrity level | CFIHOS-40000579 | Required by owner-operators |  | 2019-05-14T08:29:37.236Z | 2021-10-12T13:20:46.735Z |  | CR0028;FR74 | STANDARD
failure action | The position to which the valve closure member moves when the actuating energy source fails | Text | 40 |  | failure action | CFIHOS-40000580 | Required by owner-operators |  | 2019-05-14T08:29:37.236Z | 2023-02-13T06:59:38.114Z |  | CR0028;FR74;FR79 | STANDARD
set point | The level at which an instrument is set to trigger an action - e.g. PSVs, bursting discs, regulators, etc. | Number |  |  |  | CFIHOS-40000581 | Required by owner-operators |  | 2019-05-14T08:34:44.140Z | 2023-02-13T07:26:11.289Z |  | CR0028 | STANDARD
set point high | The highest level at which an instrument is set to trigger an action - e.g. PSVs, bursting discs, regulators, etc. | Number |  |  |  | CFIHOS-40000582 | Required by owner-operators |  | 2019-05-14T08:34:44.140Z | 2023-02-13T07:26:11.289Z |  | CR0028 | STANDARD
set point low | The lowest level at which an instrument is set to trigger an action - e.g. PSVs, bursting discs, regulators, etc. | Number |  |  |  | CFIHOS-40000583 | Required by owner-operators |  | 2019-05-14T08:34:44.140Z | 2023-02-13T07:26:11.289Z |  | CR0028 | STANDARD
full opening valve | Valve with an unobstructed opening, not smaller than the internal bore of the end connections. | Boolean | 3 |  |  | CFIHOS-40000584 | Required by owner-operators |  | 2019-05-14T08:29:37.236Z | 2021-10-12T13:20:46.735Z |  | CR0028;CR0030;FR74 | STANDARD
fire safe | The standard and classification of the fire rated equipment including valves, firewalls, doors, windows | Boolean | 3 |  |  | CFIHOS-40000585 | Required by owner-operators |  | 2019-05-14T08:29:37.236Z | 2021-10-12T13:20:46.735Z |  | CR0028;CR0030;FR74 | STANDARD
inlet connection type | Type of inlet connection, e.g. socket welded, threaded, butt-welded or flanged | Text | 40 |  | connection type | CFIHOS-40000586 | Required by owner-operators |  | 2019-05-14T08:29:37.236Z | 2023-02-13T06:59:38.114Z |  | CR0028;FR74;FR79 | STANDARD
outlet connection type | Type of outlet connection, e.g. socket welded, threaded, butt-welded or flanged | Text | 40 |  | connection type | CFIHOS-40000587 | Required by owner-operators |  | 2019-05-14T08:29:37.236Z | 2023-02-13T06:59:38.114Z |  | CR0028;FR74;FR79 | STANDARD
seat design type | Type of seat design | Text | 40 |  | seat design type | CFIHOS-40000588 | Required by owner-operators |  | 2019-05-14T08:29:37.236Z | 2021-10-12T13:20:46.735Z |  | CR0028;FR74 | STANDARD
stem sealing type | A shaft seal that is a sealing element intended to prevent leakage of fluids/gas between a valve stem and the surrounding body/bonnet. | Text | 40 |  |  | CFIHOS-40000589 | Required by owner-operators |  | 2019-05-14T08:29:37.236Z | 2021-10-12T13:20:46.735Z |  | CR0028;FR74 | STANDARD
valve operator type | The method by which the valve is operated, e.g. gear, actuated, lever, hand wheel, ROV operated etc | Text | 40 |  |  | CFIHOS-40000590 | Required by owner-operators |  | 2019-05-14T08:29:37.236Z | 2021-10-12T13:20:46.735Z |  | CR0028;FR74 | STANDARD
pressure rating | Classes of standard pressure ratings, i.e. the maximum allowable non shock working gage pressure at a given temperature and a specific material | Text | 40 |  |  | CFIHOS-40000591 | Required by owner-operators |  | 2019-05-14T08:29:37.236Z | 2021-10-12T13:20:46.735Z |  | CR0028;FR74 | STANDARD
seat leakage class | Is the quantity of fluid passing through a valve when the valve is in its fully closed position at a specified process design pressure differential and temperature. | Text | 40 |  | seat leakage class | CFIHOS-40000592 | Required by owner-operators |  | 2019-05-14T08:29:37.236Z | 2023-02-13T06:59:38.114Z |  | CR0028;FR74;FR79 | STANDARD
temperature rating | Classes of standard temperature ratings, i.e. the range of temperatures allowable for a specific material. | Text | 40 |  |  | CFIHOS-40000593 | Required by owner-operators |  | 2019-05-14T08:29:37.236Z | 2021-10-12T13:20:46.735Z |  | CR0028;FR74 | STANDARD
handle reset | Determines if the PSV has a manual reset. 'yes' or 'no'. | Boolean | 3 |  |  | CFIHOS-40000594 | Required by owner-operators |  | 2019-05-14T08:29:37.236Z | 2023-02-13T06:59:38.114Z |  | CR0028;CR0030;FR74;FR79 | STANDARD
seat material | Is a material of construction of which a seat is made. | Text | 40 |  | material | CFIHOS-40000595 | Required by owner-operators |  | 2019-05-14T08:29:37.236Z | 2023-02-13T06:59:38.114Z |  | CR0028;CR0030;FR79 | STANDARD
trim type | The internal components of a valve that modulate the flow of the controlled fluid | Text | 40 |  | trim type | CFIHOS-40000596 | Required by owner-operators |  | 2019-05-14T08:29:37.236Z | 2023-02-13T06:59:38.114Z |  | CR0028;FR74;FR79 | STANDARD
input signal type | Type of instrument signal applied to a device, instrument, or system | Text | 40 |  | signal type | CFIHOS-40000597 | Required by owner-operators |  | 2019-05-14T08:29:37.236Z | 2023-02-13T06:59:38.114Z |  | CR0028;CR0030;FR79 | STANDARD
output signal type | Type of instrument signal delivered by a device, instrument, or system | Text | 40 |  | signal type | CFIHOS-40000598 | Required by owner-operators |  | 2019-05-14T08:29:37.236Z | 2023-02-13T06:59:38.114Z |  | CR0028;CR0030;FR79 | STANDARD
communication protocol | The digital communication system (if any), such as HART, Foundation Fieldbus or Profibus | Text | 40 |  | communication protocol | CFIHOS-40000599 | Required by owner-operators |  | 2019-05-14T08:29:37.236Z | 2023-02-13T06:59:38.114Z |  | CR0028;FR74;FR79 | STANDARD
input signal range | Signal range (e.g. 4 mA - 20 mA, or 3 - 15 psig) applied to a device, instrument, or system | Text | 40 |  |  | CFIHOS-40000600 | Required by owner-operators |  | 2019-05-14T08:29:37.236Z | 2023-02-13T06:59:38.114Z |  | CR0028;FR74;FR79 | STANDARD
output signal range | Signal range (e.g. 4 mA - 20 mA, or 3 - 15psig) delivered by a device, instrument, or system | Text | 40 |  |  | CFIHOS-40000601 | Required by owner-operators |  | 2019-05-14T08:29:37.236Z | 2023-02-13T06:59:38.114Z |  | CR0028;FR74;FR79 | STANDARD
normal operating power consumption | A power consumption at normal working conditions. | Number |  | POWER |  | CFIHOS-40000602 | Required by owner-operators |  | 2019-05-14T08:34:44.140Z | 2023-02-13T07:26:11.289Z |  | CR0028 | STANDARD
operating voltage | The voltage under normal working conditions, at a given instant. | Number |  | VOLTAG |  | CFIHOS-40000603 | Required by owner-operators |  | 2019-05-14T08:34:44.140Z | 2023-02-13T07:26:11.289Z |  | CR0028 | STANDARD
rated input voltage | Input voltage for which the equipment is constructed | Number |  | VOLTAG |  | CFIHOS-40000604 | Required by owner-operators |  | 2019-05-14T08:34:44.140Z | 2023-02-13T07:26:11.289Z |  | CR0028;FR79 | STANDARD
rated input frequency | An electrical frequency of a machine at rated input | Number |  | FREQU |  | CFIHOS-40000605 | Required by owner-operators |  | 2019-05-14T08:34:44.140Z | 2023-02-13T07:26:11.289Z |  | CR0028 | STANDARD
rated input current | The r.m.s. or DC value of the input current for which an apparatus has been designed | Number |  | ECURR |  | CFIHOS-40000606 | Required by owner-operators |  | 2019-05-14T08:34:44.140Z | 2023-02-13T07:26:11.289Z |  | CR0025;CR0032 | STANDARD
rated output current | The r.m.s. or DC value of the output current for which an apparatus has | Number |  | ECURR |  | CFIHOS-40000607 | Required by owner-operators |  | 2019-05-14T08:34:44.140Z | 2023-02-13T07:26:11.289Z |  | CR0025;CR0032 | STANDARD
rated primary current | The current on the primary side in a transformer | Number |  | ECURR |  | CFIHOS-40000608 | Required by owner-operators |  | 2019-05-14T08:34:44.140Z | 2023-02-13T07:26:11.289Z |  | CR0028 | STANDARD
rated secondary current | The current on the secondary side in a transformer | Number |  | ECURR |  | CFIHOS-40000609 | Required by owner-operators |  | 2019-05-14T08:34:44.140Z | 2023-02-13T07:26:11.289Z |  | CR0028 | STANDARD
rated primary voltage | The voltage on the primary side in a transformer | Number |  | VOLTAG |  | CFIHOS-40000610 | Required by owner-operators |  | 2019-05-14T08:34:44.140Z | 2023-02-13T07:26:11.289Z |  | CR0028 | STANDARD
rated secondary voltage | The voltage on the secondary side in a transformer | Number |  | VOLTAG |  | CFIHOS-40000611 | Required by owner-operators |  | 2019-05-14T08:34:44.140Z | 2023-02-13T07:26:11.289Z |  | CR0028 | STANDARD
explosion protection material group | Specify for purposes of testing, approval, and area classification, various air mixtures (not oxygen-enriched) grouped in accordance with 500.6(A) and (B). | Text | 2 |  | explosion protection material group | CFIHOS-40000612 | Required by owner-operators |  | 2019-05-14T08:29:37.236Z | 2021-10-12T13:20:46.735Z |  | CR0028;FR74 | STANDARD
external coating specification | Is a material specification for a coating on the outside of the equipment or component | Text | 40 |  | coating material | CFIHOS-40000613 | Required by owner-operators |  | 2019-05-14T08:29:37.236Z | 2023-02-13T06:59:38.114Z |  | CR0028;CR0030;FR79 | STANDARD
material specification | Is a specification which describes the applicable materials for one or more items. | Text | 100 |  | material specification | CFIHOS-40000614 | Required by owner-operators |  | 2019-05-14T08:29:37.236Z | 2023-03-30T15:26:29.664Z |  | CR0028;CR0030;FR79;FR120 | STANDARD
service code | A code that indicates a type of product for that an item is intended to be used. | Text | 40 |  |  | CFIHOS-40000615 | Required by owner-operators |  | 2019-05-14T08:29:37.236Z | 2021-10-12T13:20:46.735Z |  | CR0028;FR74 | STANDARD
cold side normal operating mass flow rate | The mass flow rate at the cold side at which a functional or physical object is expected to operate normally. | Number |  | MASFLO |  | CFIHOS-40000616 | Required by owner-operators |  | 2019-05-14T08:34:44.140Z | 2023-02-13T07:26:11.289Z |  | CR0028 | STANDARD
hot side normal operating inlet temperature | The temperature at which a functional or physical object is expected to operate normally at its inlet connection for the hot side. | Number |  | TEMP |  | CFIHOS-40000617 | Required by owner-operators |  | 2019-05-14T08:34:44.140Z | 2023-02-13T07:26:11.289Z |  | CR0028 | STANDARD
hot side normal operating mass flow rate | The mass flow rate at the hot side at which a functional or physical object is expected to operate normally. | Number |  | MASFLO |  | CFIHOS-40000618 | Required by owner-operators |  | 2019-05-14T08:34:44.140Z | 2023-02-13T07:26:11.289Z |  | CR0028 | STANDARD
hot side normal operating outlet temperature | The temperature at which a functional or physical object is expected to operate normally at its outlet connection for the hot side. | Number |  | TEMP |  | CFIHOS-40000619 | Required by owner-operators |  | 2019-05-14T08:34:44.140Z | 2023-02-13T07:26:11.289Z |  | CR0028 | STANDARD
shell side normal operating inlet pressure | An inlet pressure at the shell side at which a functional or physical object is expected to operate normally. | Number |  | PRESS |  | CFIHOS-40000620 | Required by owner-operators |  | 2019-05-14T08:34:44.140Z | 2023-02-13T07:26:11.289Z |  | CR0028 | STANDARD
shell side normal operating inlet temperature | The temperature at which a functional or physical object is expected to operate normally at its inlet connection for the shell side. | Number |  | TEMP |  | CFIHOS-40000621 | Required by owner-operators |  | 2019-05-14T08:34:44.140Z | 2023-02-13T07:26:11.289Z |  | CR0028 | STANDARD
shell side normal operating mass flow rate | The mass flow rate at the shell side at which a functional or physical object is expected to operate normally. | Number |  | MASFLO |  | CFIHOS-40000622 | Required by owner-operators |  | 2019-05-14T08:34:44.140Z | 2023-02-13T07:26:11.289Z |  | CR0028 | STANDARD
shell side normal operating outlet temperature | The temperature at which a functional or physical object is expected to operate normally at its outlet connection for the shell side. | Number |  | TEMP |  | CFIHOS-40000623 | Required by owner-operators |  | 2019-05-14T08:34:44.140Z | 2023-02-13T07:26:11.289Z |  | CR0028 | STANDARD
tube side normal operating mass flow rate | The mass flow rate at the tube side at which a functional or physical object is expected to operate normally. | Number |  | MASFLO |  | CFIHOS-40000624 | Required by owner-operators |  | 2019-05-14T08:34:44.140Z | 2023-02-13T07:26:11.289Z |  | CR0028 | STANDARD
atmospheric | Storing under atmospheric pressure. | Boolean | 3 |  |  | CFIHOS-40000625 | Required by owner-operators |  | 2019-05-14T08:29:37.236Z | 2021-10-12T13:20:46.735Z |  | CR0028;CR0030;FR74 | STANDARD
tank shape | The shape of the tank, e.g. cylindrical or spherical | Text | 40 |  | tank shape | CFIHOS-40000626 | Required by owner-operators |  | 2019-05-14T08:29:37.236Z | 2021-10-12T13:20:46.735Z |  | CR0028;FR60;FR74 | STANDARD
header internal corrosion allowance | A thickness that is the upper limit of allowed corrosion of the inside of a header. | Number |  | LENGTH |  | CFIHOS-40000627 | Required by owner-operators |  | 2019-05-14T08:34:44.140Z | 2023-02-13T07:26:11.289Z |  | CR0028 | STANDARD
casing material | Is a possessed aspect being a role of the substance of an artefact when used to construct the artefact from. Therefore the substance should be in a solid state at the conditions at which the artefact exists. | Text | 40 |  |  | CFIHOS-40000628 | Required by owner-operators |  | 2019-05-14T08:29:37.236Z | 2023-02-13T06:59:38.114Z |  | CR0028;FR74;FR79 | STANDARD
shell upper limit allowable pressure | The pressure which is the highest allowed for the shell. | Number |  | PRESS |  | CFIHOS-40000629 | Required by owner-operators |  | 2019-05-14T08:34:44.140Z | 2023-02-13T07:26:11.289Z |  | CR0028 | STANDARD
shell upper limit allowable temperature | The temperature which is the highest allowed for the shell. | Number |  | TEMP |  | CFIHOS-40000630 | Required by owner-operators |  | 2019-05-14T08:34:44.140Z | 2023-02-13T07:26:11.289Z |  | CR0028 | STANDARD
tube upper limit allowable pressure | The pressure which is the highest allowed for the tube(s). | Number |  | PRESS |  | CFIHOS-40000631 | Required by owner-operators |  | 2019-05-14T08:34:44.140Z | 2023-02-13T07:26:11.289Z |  | CR0028 | STANDARD
tube upper limit allowable temperature | The temperature which is the highest allowed for the tube(s). | Number |  | TEMP |  | CFIHOS-40000632 | Required by owner-operators |  | 2019-05-14T08:34:44.140Z | 2023-02-13T07:26:11.289Z |  | CR0028 | STANDARD
lined surface | A surface which has a layer of lining (e.g.. glass) applied to it. | Boolean | 3 |  |  | CFIHOS-40000633 | Required by owner-operators |  | 2019-05-14T08:29:37.236Z | 2021-10-12T13:20:46.735Z |  | CR0028;CR0030;FR74 | STANDARD
calibration range | The region between the limits within which a quantity is measured, received, or transmitted, expressed by stating the lower and upper range-values | Text | 40 |  |  | CFIHOS-40000634 | Required by owner-operators |  | 2019-05-14T08:29:37.236Z | 2021-10-12T13:20:46.735Z |  | CR0028;FR74 | STANDARD
fault tolerance | Existence of more than one means for performing the required function of an item. Also known as redundancy in Redundancy in IEC and IEC 60050-192:2015. | Boolean | 3 |  |  | CFIHOS-40000635 | Required by owner-operators |  | 2019-05-14T08:29:37.236Z | 2021-10-12T13:20:46.735Z |  | CR0028;CR0030;FR74 | STANDARD
loop application | The use or system for which the instrument loop is applied, e.g. monitoring, process control, emergency shutdown | Text | 40 |  | loop application | CFIHOS-40000636 | Required by owner-operators |  | 2019-05-14T08:29:37.236Z | 2023-02-13T06:59:38.114Z |  | CR0028;FR60;FR74;FR79 | STANDARD
pump type | The pump type selected on a pump's specification sheet | Text | 40 |  | pump type | CFIHOS-40000637 | Required by owner-operators |  | 2019-05-14T08:29:37.236Z | 2023-02-13T06:59:38.114Z |  | CR0028;FR74;FR79 | STANDARD
actuation service | Indicates whether the valve will be actuated for on-off or modulating service | Text | 40 |  | actuation service | CFIHOS-40000638 | Removed on off valves to align tag and equipment classes, now need a way to differentiate on-off |  | 2019-10-01T00:57:44.367Z | 2023-02-13T06:59:38.114Z |  | CR0029;FR74;FR79 | STANDARD
blast rating | Resistance of the building or equipment to withstand Blast or Thermal radiation from an external event. | Number |  |  |  | CFIHOS-40000639 |  |  | 2020-05-05T08:41:20.686Z | 2021-10-12T13:20:46.735Z |  | CR0031;FR74 | STANDARD
meteorological sensor type | Specifies the sensing object for which the sensor is designed | Text | 40 |  | meteorological sensor type | CFIHOS-40000641 |  |  | 2021-10-05T04:22:49.247Z | 2021-10-12T13:20:46.735Z |  | FR52 | STANDARD
receiver type | Specifies the signal type for which the receiver is designed | Text | 40 |  | receiver type | CFIHOS-40000642 |  |  | 2021-10-05T04:22:49.247Z | 2021-10-12T13:20:46.735Z |  | FR52 | STANDARD
driven equipment | Specify the equipment being driven | Text | 40 |  |  | CFIHOS-40000643 | Requested by ExxonMobil -missing from CFIHOS - in other OO RDLs. |  | 2023-02-13T06:59:38.114Z | 2023-02-13T06:59:38.114Z |  | FR12 | STANDARD
number of connection | Number of lines connected to the equipment | Number |  |  |  | CFIHOS-40000644 | Requested by ExxonMobil -missing from CFIHOS - in other OO RDLs. |  | 2023-02-13T07:26:11.289Z | 2023-02-13T07:26:11.289Z |  | FR12 | STANDARD
piggable | Specify if piggable or not. | Boolean | 3 |  |  | CFIHOS-40000645 | Requested by ExxonMobil -missing from CFIHOS - in other OO RDLs. |  | 2023-02-13T06:59:38.114Z | 2023-02-13T06:59:38.114Z |  | FR12 | STANDARD
mudline suspension system | Define whether a mudline suspension system exists or not. | Boolean | 3 |  |  | CFIHOS-40000646 | Requested by ExxonMobil -missing from CFIHOS - in other OO RDLs. |  | 2023-02-13T06:59:38.114Z | 2023-02-13T06:59:38.114Z |  | FR12 | STANDARD
asphaltenes | Specify if asphaltenes is present or not. | Boolean | 3 |  |  | CFIHOS-40000647 | Requested by ExxonMobil -missing from CFIHOS - in other OO RDLs. |  | 2023-02-13T06:59:38.114Z | 2023-02-13T06:59:38.114Z |  | FR12 | STANDARD
scale formation | Specify if scale formation occurred or not. | Boolean | 3 |  |  | CFIHOS-40000648 | Requested by ExxonMobil -missing from CFIHOS - in other OO RDLs. |  | 2023-02-13T06:59:38.114Z | 2023-02-13T06:59:38.114Z |  | FR12 | STANDARD
wax formation | Specify if wax formation occurred or not. | Boolean | 3 |  |  | CFIHOS-40000649 | Requested by ExxonMobil -missing from CFIHOS - in other OO RDLs. |  | 2023-02-13T06:59:38.114Z | 2023-02-13T06:59:38.114Z |  | FR12 | STANDARD
hydrate formation | Specify if hydration formation occurred or not. | Boolean | 3 |  |  | CFIHOS-40000650 | Requested by ExxonMobil -missing from CFIHOS - in other OO RDLs. |  | 2023-02-13T06:59:38.114Z | 2023-02-13T06:59:38.114Z |  | FR12 | STANDARD
sand production | Specify if sand produced or not. | Boolean | 3 |  |  | CFIHOS-40000651 | Requested by ExxonMobil -missing from CFIHOS - in other OO RDLs. |  | 2023-02-13T06:59:38.114Z | 2023-02-13T06:59:38.114Z |  | FR12 | STANDARD
insulation required | Specify if insulation is required or not. | Boolean | 3 |  |  | CFIHOS-40000652 | Requested by ExxonMobil -missing from CFIHOS - in other OO RDLs. |  | 2023-02-13T06:59:38.114Z | 2023-02-13T06:59:38.114Z |  | FR12 | STANDARD
external corrosion protection | Specify the external corrosion protection type | Text | 40 |  | corrosion protection type | CFIHOS-40000653 | Requested by ExxonMobil -missing from CFIHOS - in other OO RDLs. |  | 2023-02-13T06:59:38.114Z | 2023-02-13T06:59:38.114Z |  | FR12 | STANDARD
corrosion inhibitor | Specify if corrosion inhibitor present or not. | Boolean | 3 |  |  | CFIHOS-40000654 | Requested by ExxonMobil -missing from CFIHOS - in other OO RDLs. |  | 2023-02-13T06:59:38.114Z | 2023-02-13T06:59:38.114Z |  | FR12 | STANDARD
gas lift | Specify if gas lift is installed or not. | Boolean | 3 |  |  | CFIHOS-40000655 | Requested by ExxonMobil -missing from CFIHOS - in other OO RDLs. |  | 2023-02-13T06:59:38.114Z | 2023-02-13T06:59:38.114Z |  | FR12 | STANDARD
riser layout | Specify the type of layout for riser. | Text | 40 |  | riser layout | CFIHOS-40000657 | Requested by ExxonMobil -missing from CFIHOS - in other OO RDLs. |  | 2023-02-13T06:59:38.114Z | 2023-02-13T06:59:38.114Z |  | FR12 | STANDARD
fluid corrosiveness | Specify which type of corrosive agents are present in the process fluid. | Text | 40 |  | fluid corrosiveness | CFIHOS-40000658 | Requested by ExxonMobil -missing from CFIHOS - in other OO RDLs. |  | 2023-02-13T06:59:38.114Z | 2023-02-13T06:59:38.114Z |  | FR12 | STANDARD
temperature rise | A temperature rise in rotor/stator in accordance with IEC 60034-1. | Text | 40 |  | temperature rise | CFIHOS-40000659 | Requested by ExxonMobil -missing from CFIHOS - in other OO RDLs. |  | 2023-02-13T06:59:38.114Z | 2023-02-13T06:59:38.114Z |  | FR12 | STANDARD
upper limit output power | The maximum power a motor can deliver under specified conditions. | Number |  | POWER |  | CFIHOS-40000660 | Requested by ExxonMobil -missing from CFIHOS - in other OO RDLs. |  | 2023-02-13T07:26:11.289Z | 2023-03-30T15:21:13.678Z |  | FR12;FR120 | STANDARD
design water depth | Specify the design water depth | Number |  | LENGTH |  | CFIHOS-40000661 | Requested by ExxonMobil -missing from CFIHOS - in other OO RDLs. |  | 2023-02-13T07:26:11.289Z | 2023-03-30T15:21:13.678Z |  | FR12;FR120 | STANDARD
mechanical protection | Specify the type of mechanical protection. | Text | 40 |  | mechanical protection | CFIHOS-40000662 | Requested by ExxonMobil -missing from CFIHOS - in other OO RDLs. |  | 2023-02-13T06:59:38.114Z | 2023-02-13T06:59:38.114Z |  | FR12 | STANDARD
explosion rated item | An indicator that an equipment has been classified as safe for use in hazardous areas | Boolean | 3 |  |  | CFIHOS-40000663 | Requested by BP -missing from CFIHOS - in other OO RDLs. |  | 2023-02-13T06:59:38.114Z | 2023-02-13T06:59:38.114Z |  | FR12 | STANDARD
onboard lift capacity | Rated capacity of a crane during lifting operation within the offshore installation | Number |  |  |  | CFIHOS-40000664 | Requested by BP -missing from CFIHOS - in other OO RDLs. |  | 2023-02-13T07:26:11.289Z | 2023-02-13T07:26:11.289Z |  | FR12;FR79 | STANDARD
offboard lift capacity | Rated capacity of a crane during lifting operation between the offshore installation and a floating unit or the sea | Number |  |  |  | CFIHOS-40000665 | Requested by BP -missing from CFIHOS - in other OO RDLs. |  | 2023-02-13T07:26:11.289Z | 2023-02-13T07:26:11.289Z |  | FR12;FR79 | STANDARD
certifying body | The company which will be engaged to issue equipment certification. | Text | 40 |  |  | CFIHOS-40000666 | Requested by BP -missing from CFIHOS - in other OO RDLs. |  | 2023-02-13T06:59:38.114Z | 2023-02-13T06:59:38.114Z |  | FR12 | STANDARD
pedestal inside diameter | Is an inside diameter of a pedestal that is the prime inside diameter. | Number |  | LENGTH |  | CFIHOS-40000667 | Requested by BP -missing from CFIHOS - in other OO RDLs. |  | 2023-02-13T07:26:11.289Z | 2023-03-30T15:21:13.678Z |  | FR12;FR120 | STANDARD
pedestal outside diameter | Is a diameter that is across the outside cross section of a pedestal. | Number |  | LENGTH |  | CFIHOS-40000668 | Requested by BP -missing from CFIHOS - in other OO RDLs. |  | 2023-02-13T07:26:11.289Z | 2023-03-30T15:21:13.678Z |  | FR12;FR120 | STANDARD
spacer length | A distance that is the length of a spacer. | Number |  | LENGTH |  | CFIHOS-40000669 | Requested by BP -missing from CFIHOS - in other OO RDLs. |  | 2023-02-13T07:26:11.289Z | 2023-03-30T15:21:13.678Z |  | FR12;FR120 | STANDARD
type of ceiling | A general description of the type of 'ceiling' used by civil engineering. | Text | 40 |  | type of ceiling | CFIHOS-40000670 |  |  | 2023-02-13T06:59:38.114Z | 2023-02-13T06:59:38.114Z |  | FR32;FR79 | STANDARD
type of cladding | A general description of the type of 'cladding' used by civil engineering. | Text | 40 |  | type of cladding | CFIHOS-40000671 |  |  | 2023-02-13T06:59:38.114Z | 2023-02-13T06:59:38.114Z |  | FR32;FR79 | STANDARD
type of cover | A general description of the type of 'cover' used by civil engineering. | Text | 40 |  | type of cover | CFIHOS-40000672 |  |  | 2023-02-13T06:59:38.114Z | 2023-02-13T06:59:38.114Z |  | FR32;FR79 | STANDARD
type of envelope opening | A general description of the type of 'envelope opening' used by civil engineering. | Text | 40 |  | type of envelope opening | CFIHOS-40000673 |  |  | 2023-02-13T06:59:38.114Z | 2023-02-13T06:59:38.114Z |  | FR32;FR79 | STANDARD
type of envelope wall | A general description of the type of 'envelope wall' used by civil engineering. | Text | 40 |  | type of envelope wall | CFIHOS-40000674 |  |  | 2023-02-13T06:59:38.114Z | 2023-02-13T06:59:38.114Z |  | FR32;FR79 | STANDARD
type of fixture | A general description of the type of fixture used by civil engineering. | Text | 40 |  | type of fixture | CFIHOS-40000675 |  |  | 2023-02-13T06:59:38.114Z | 2023-02-13T06:59:38.114Z |  | FR32 | STANDARD
type of structural frame | A general description of the type of structural frame used by civil engineering. | Text | 40 |  | type of structural frame | CFIHOS-40000676 |  |  | 2023-02-13T06:59:38.114Z | 2023-02-13T06:59:38.114Z |  | FR32 | STANDARD
type of foundation | A general description of the type of foundation used by civil engineering. | Text | 40 |  | type of foundation | CFIHOS-40000677 |  |  | 2023-02-13T06:59:38.114Z | 2023-02-13T06:59:38.114Z |  | FR32 | STANDARD
type of groundwater protection | A general description of the type of groundwater protection used by civil engineering. | Text | 40 |  | type of groundwater protection | CFIHOS-40000678 |  |  | 2023-02-13T06:59:38.114Z | 2023-02-13T06:59:38.114Z |  | FR32 | STANDARD
type of lagging | A general description of the type of 'lagging' used by civil engineering. | Text | 40 |  | type of lagging | CFIHOS-40000679 |  |  | 2023-02-13T06:59:38.114Z | 2023-02-13T06:59:38.114Z |  | FR32;FR79 | STANDARD
type of structural wall | A general description of the type of 'structural wall' used by civil engineering. | Text | 40 |  | type of structural wall | CFIHOS-40000680 |  |  | 2023-02-13T06:59:38.114Z | 2023-02-13T06:59:38.114Z |  | FR32;FR79 | STANDARD
type of local access equipment | A general description of the type of 'local access equipment' used by civil engineering. | Text | 40 |  | type of local access equipment | CFIHOS-40000681 |  |  | 2023-02-13T06:59:38.114Z | 2023-02-13T06:59:38.114Z |  | FR32;FR79 | STANDARD
type of retaining wall | A general description of the type of retaining wall used by civil engineering. | Text | 40 |  | type of retaining wall | CFIHOS-40000682 |  |  | 2023-02-13T06:59:38.114Z | 2023-02-13T06:59:38.114Z |  | FR32 | STANDARD
type of roof | A general description of the type of 'roof' used by civil engineering. | Text | 40 |  | type of roof | CFIHOS-40000683 |  |  | 2023-02-13T06:59:38.114Z | 2023-02-13T06:59:38.114Z |  | FR32;FR79 | STANDARD
type of roof cover | A general description of the type of 'roof cover' used by civil engineering. | Text | 40 |  | type of roof cover | CFIHOS-40000684 |  |  | 2023-02-13T06:59:38.114Z | 2023-02-13T06:59:38.114Z |  | FR32;FR79 | STANDARD
type of secondary wall | A general description of the type of 'secondary wall' used by civil engineering. | Text | 40 |  | type of secondary wall | CFIHOS-40000685 |  |  | 2023-02-13T06:59:38.114Z | 2023-02-13T06:59:38.114Z |  | FR32;FR79 | STANDARD
type of sign | A general description of the type of 'sign' used by civil engineering. | Text | 40 |  | type of sign | CFIHOS-40000686 |  |  | 2023-02-13T06:59:38.114Z | 2023-02-13T06:59:38.114Z |  | FR32;FR79 | STANDARD
type of staircase | A general description of the type of 'staircase' used by civil engineering. | Text | 40 |  | type of staircase | CFIHOS-40000687 |  |  | 2023-02-13T06:59:38.114Z | 2023-02-13T06:59:38.114Z |  | FR32;FR79 | STANDARD
type of structural ancillary frame | A general description of the type of 'structural ancillary frame' used by civil engineering. | Text | 40 |  | type of structural ancillary frame | CFIHOS-40000688 |  |  | 2023-02-13T06:59:38.114Z | 2023-02-13T06:59:38.114Z |  | FR32;FR79 | STANDARD
type of structural cell wall | A general description of the type of 'structural cell wall' used by civil engineering. | Text | 40 |  | type of structural cell wall | CFIHOS-40000689 |  |  | 2023-02-13T06:59:38.114Z | 2023-02-13T06:59:38.114Z |  | FR32;FR79 | STANDARD
type of structural floor | A general description of the type of 'structural floor' used by civil engineering. | Text | 40 |  | type of structural floor | CFIHOS-40000690 |  |  | 2023-02-13T06:59:38.114Z | 2023-02-13T06:59:38.114Z |  | FR32;FR79 | STANDARD

## property picklist
picklist name | CFIHOS unique id | created date | modified date | terminated date | change request number | status
actuator motion | CFIHOS-50000001 | 2017-02-13T22:47:01.690Z | 2021-10-05T04:28:32.457Z |  | V1.2 | STANDARD
actuator seal material | CFIHOS-50000002 | 2017-02-13T22:47:01.690Z | 2021-10-05T04:28:32.457Z |  | V1.2 | STANDARD
air cooler type | CFIHOS-50000003 | 2017-02-13T22:47:01.690Z | 2021-10-05T04:28:32.457Z |  | V1.2 | STANDARD
asset type | CFIHOS-50000004 | 2017-02-13T22:47:01.690Z | 2021-10-05T04:28:32.457Z |  | V1.2 | STANDARD
ATEX category | CFIHOS-50000005 | 2017-02-13T22:47:01.690Z | 2021-10-05T04:28:32.457Z |  | V1.2 | STANDARD
ATEX explosive atmosphere | CFIHOS-50000006 | 2017-02-13T22:47:01.690Z | 2021-10-05T04:28:32.457Z |  | V1.2 | STANDARD
ATEX group | CFIHOS-50000007 | 2017-02-13T22:47:01.690Z | 2021-10-05T04:28:32.457Z |  | V1.2 | STANDARD
battery construction | CFIHOS-50000008 | 2017-02-13T22:47:01.690Z | 2021-10-05T04:28:32.457Z |  | V1.2 | STANDARD
boiler type | CFIHOS-50000009 | 2017-02-13T22:47:01.690Z | 2021-10-05T04:28:32.457Z |  | V1.2 | STANDARD
burner type | CFIHOS-50000010 | 2017-02-13T22:47:01.690Z | 2021-10-05T04:28:32.457Z |  | V1.2 | STANDARD
capacitor bank cooling method | CFIHOS-50000011 | 2017-02-13T22:47:01.690Z | 2021-10-05T04:28:32.457Z |  | V1.2 | STANDARD
capacity control | CFIHOS-50000012 | 2017-02-13T22:47:01.690Z | 2021-10-05T04:28:32.457Z |  | V1.2 | STANDARD
coating material | CFIHOS-50000013 | 2017-02-13T22:47:01.690Z | 2021-10-05T04:28:32.457Z |  | V1.2 | STANDARD
controlled property | CFIHOS-50000014 | 2017-02-13T22:47:01.690Z | 2021-10-05T04:28:32.457Z |  | V1.2 | STANDARD
cooling on | CFIHOS-50000015 | 2017-02-13T22:47:01.690Z | 2021-10-05T04:28:32.457Z |  | V1.2 | STANDARD
cooling type | CFIHOS-50000016 | 2017-02-13T22:47:01.690Z | 2021-10-05T04:28:32.457Z |  | V1.2 | STANDARD
country | CFIHOS-50000017 | 2017-02-13T22:47:01.690Z | 2021-10-05T04:28:32.457Z | 2021-10-05T04:28:32.457Z | CR0003 | TERMINATED
coupling type | CFIHOS-50000018 | 2017-02-13T22:47:01.690Z | 2021-10-05T04:28:32.457Z |  | V1.2 | STANDARD
crane type | CFIHOS-50000019 | 2017-02-13T22:47:01.690Z | 2021-10-05T04:28:32.457Z |  | V1.2 | STANDARD
currency | CFIHOS-50000020 | 2017-02-13T22:47:01.690Z | 2021-10-05T04:28:32.457Z | 2021-10-05T04:28:32.457Z | CR0030 | TERMINATED
cycle | CFIHOS-50000021 | 2017-02-13T22:47:01.690Z | 2021-10-05T04:28:32.457Z |  | V1.2 | STANDARD
cylinder head cooling method type | CFIHOS-50000022 | 2017-02-13T22:47:01.690Z | 2021-10-05T04:28:32.457Z |  | V1.2 | STANDARD
data type | CFIHOS-50000023 | 2017-02-13T22:47:01.690Z | 2021-10-05T04:28:32.457Z |  | V1.2 | STANDARD
direction of rotation | CFIHOS-50000024 | 2017-02-13T22:47:01.690Z | 2021-10-05T04:28:32.457Z |  | V1.2 | STANDARD
document format | CFIHOS-50000025 | 2017-02-13T22:47:01.690Z | 2021-10-05T04:28:32.457Z |  | V1.2 | STANDARD
document master review type | CFIHOS-50000026 | 2017-02-13T22:47:01.690Z | 2021-10-05T04:28:32.457Z | 2021-10-05T04:28:32.457Z | CR0003 | TERMINATED
document review type | CFIHOS-50000027 | 2017-02-13T22:47:01.690Z | 2021-10-05T04:28:32.457Z |  | V1.2 | STANDARD
document status code | CFIHOS-50000028 | 2017-02-13T22:47:01.690Z | 2021-10-05T04:28:32.457Z |  | V1.2 | STANDARD
document type storage type | CFIHOS-50000029 | 2017-02-13T22:47:01.690Z | 2021-10-05T04:28:32.457Z | 2021-10-05T04:28:32.457Z | CR0023 | TERMINATED
driver type | CFIHOS-50000030 | 2017-02-13T22:47:01.690Z | 2021-10-05T04:28:32.457Z |  | V1.2 | STANDARD
electric generator cooling method | CFIHOS-50000031 | 2017-02-13T22:47:01.690Z | 2021-10-05T04:28:32.457Z |  | V1.2 | STANDARD
electric motor bearing lubrication | CFIHOS-50000032 | 2017-02-13T22:47:01.690Z | 2021-10-05T04:28:32.457Z |  | V1.2 | STANDARD
electric motor cooling method | CFIHOS-50000033 | 2017-02-13T22:47:01.690Z | 2021-10-05T04:28:32.457Z |  | V1.2 | STANDARD
electrical insulation class | CFIHOS-50000034 | 2017-02-13T22:47:01.690Z | 2021-10-05T04:28:32.457Z |  | V1.2 | STANDARD
electrical plug type | CFIHOS-50000035 | 2017-02-13T22:47:01.690Z | 2021-10-05T04:28:32.457Z |  | V1.2 | STANDARD
electrical transformer type | CFIHOS-50000036 | 2017-02-13T22:47:01.690Z | 2021-10-05T04:28:32.457Z |  | V1.2 | STANDARD
end connections | CFIHOS-50000037 | 2017-02-13T22:47:01.690Z | 2021-10-05T04:28:32.457Z |  | V1.2 | STANDARD
engineering status code | CFIHOS-50000038 | 2017-02-13T22:47:01.690Z | 2021-10-05T04:28:32.457Z |  | V1.2 | STANDARD
entrainment | CFIHOS-50000039 | 2017-02-13T22:47:01.690Z | 2021-10-05T04:28:32.457Z |  | V1.2 | STANDARD
expansion joint type | CFIHOS-50000040 | 2017-02-13T22:47:01.690Z | 2021-10-05T04:28:32.457Z |  | V1.2 | STANDARD
explosion protection concept | CFIHOS-50000041 | 2017-02-13T22:47:01.690Z | 2021-10-05T04:28:32.457Z |  | V1.2 | STANDARD
explosion protection examination certificate number | CFIHOS-50000042 | 2017-02-13T22:47:01.690Z | 2021-10-05T04:28:32.457Z |  | V1.2 | STANDARD
explosion protection gas group | CFIHOS-50000043 | 2017-02-13T22:47:01.690Z | 2021-10-05T04:28:32.457Z |  | V1.2 | STANDARD
explosion protection notified body | CFIHOS-50000044 | 2017-02-13T22:47:01.690Z | 2021-10-05T04:28:32.457Z |  | V1.2 | STANDARD
explosion protection temperature class | CFIHOS-50000045 | 2017-02-13T22:47:01.690Z | 2021-10-05T04:28:32.457Z |  | V1.2 | STANDARD
export control classification | CFIHOS-50000046 | 2017-02-13T22:47:01.690Z | 2021-10-05T04:28:32.457Z | 2021-10-05T04:28:32.457Z | CR0024 | TERMINATED
fire proof support type | CFIHOS-50000047 | 2017-02-13T22:47:01.690Z | 2021-10-05T04:28:32.457Z |  | V1.2 | STANDARD
flange rating | CFIHOS-50000048 | 2017-02-13T22:47:01.690Z | 2021-10-05T04:28:32.457Z |  | V1.2 | STANDARD
floating roof seal type | CFIHOS-50000049 | 2017-02-13T22:47:01.690Z | 2021-10-05T04:28:32.457Z |  | V1.2 | STANDARD
flowline type | CFIHOS-50000050 | 2017-02-13T22:47:01.690Z | 2021-10-05T04:28:32.457Z |  | V1.2 | STANDARD
fluid | CFIHOS-50000051 | 2017-02-13T22:47:01.690Z | 2021-10-05T04:28:32.457Z |  | V1.2 | STANDARD
fluid phase | CFIHOS-50000052 | 2017-02-13T22:47:01.690Z | 2021-10-05T04:28:32.457Z |  | V1.2 | STANDARD
fuel type | CFIHOS-50000053 | 2017-02-13T22:47:01.690Z | 2021-10-05T04:28:32.457Z |  | V1.2 | STANDARD
gear wheel type | CFIHOS-50000054 | 2017-02-13T22:47:01.690Z | 2021-10-05T04:28:32.457Z |  | V1.2 | STANDARD
gearbox type | CFIHOS-50000055 | 2017-02-13T22:47:01.690Z | 2021-10-05T04:28:32.457Z |  | V1.2 | STANDARD
heat regulation method | CFIHOS-50000056 | 2017-02-13T22:47:01.690Z | 2021-10-05T04:28:32.457Z |  | V1.2 | STANDARD
information security classification | CFIHOS-50000057 | 2017-02-13T22:47:01.690Z | 2021-10-05T04:28:32.457Z | 2021-10-05T04:28:32.457Z | CR0024 | TERMINATED
ingress protection | CFIHOS-50000058 | 2017-02-13T22:47:01.690Z | 2021-10-05T04:28:32.457Z |  | V1.2 | STANDARD
inspection | CFIHOS-50000059 | 2017-02-13T22:47:01.690Z | 2021-10-05T04:28:32.457Z |  | V1.2 | STANDARD
insulation type | CFIHOS-50000060 | 2017-02-13T22:47:01.690Z | 2021-10-05T04:28:32.457Z |  | V1.2 | STANDARD
interrupting medium | CFIHOS-50000061 | 2017-02-13T22:47:01.690Z | 2021-10-05T04:28:32.457Z |  | V1.2 | STANDARD
junction box construction material | CFIHOS-50000062 | 2017-02-13T22:47:01.690Z | 2021-10-05T04:28:32.457Z |  | V1.2 | STANDARD
lamp type | CFIHOS-50000063 | 2017-02-13T22:47:01.690Z | 2021-10-05T04:28:32.457Z |  | V1.2 | STANDARD
language | CFIHOS-50000064 | 2017-02-13T22:47:01.690Z | 2021-10-05T04:28:32.457Z | 2021-10-05T04:28:32.457Z | CR0030 | TERMINATED
leakage class | CFIHOS-50000065 | 2017-02-13T22:47:01.690Z | 2021-10-05T04:28:32.457Z | 2021-10-05T04:28:32.457Z | FR74 | TERMINATED
lifeboat type | CFIHOS-50000066 | 2017-02-13T22:47:01.690Z | 2021-10-05T04:28:32.457Z |  | V1.2 | STANDARD
lining material | CFIHOS-50000067 | 2017-02-13T22:47:01.690Z | 2021-10-05T04:28:32.457Z |  | V1.2 | STANDARD
liquid hazardous category | CFIHOS-50000068 | 2017-02-13T22:47:01.690Z | 2021-10-05T04:28:32.457Z |  | V1.2 | STANDARD
live non-live | CFIHOS-50000069 | 2017-02-13T22:47:01.690Z | 2021-10-05T04:28:32.457Z | 2021-10-05T04:28:32.457Z | CR0023 | TERMINATED
material | CFIHOS-50000070 | 2017-02-13T22:47:01.690Z | 2021-10-05T04:28:32.457Z |  | V1.2 | STANDARD
material in galvanic cells | CFIHOS-50000072 | 2017-02-13T22:47:01.690Z | 2021-10-05T04:28:32.457Z |  | V1.2 | STANDARD
material specification | CFIHOS-50000073 | 2017-02-13T22:47:01.690Z | 2021-10-05T04:28:32.457Z |  | V1.2 | STANDARD
storage media | CFIHOS-50000074 | 2017-02-13T22:47:01.690Z | 2021-10-05T04:28:32.457Z |  | CR0024 | STANDARD
mixer type | CFIHOS-50000075 | 2017-02-13T22:47:01.690Z | 2021-10-05T04:28:32.457Z |  | V1.2 | STANDARD
nozzle type | CFIHOS-50000076 | 2017-02-13T22:47:01.690Z | 2021-10-05T04:28:32.457Z |  | V1.2 | STANDARD
operation continuous intermittent | CFIHOS-50000077 | 2017-02-13T22:47:01.690Z | 2021-10-05T04:28:32.457Z |  | V1.2 | STANDARD
operation type | CFIHOS-50000079 | 2017-02-13T22:47:01.690Z | 2021-10-05T04:28:32.457Z |  | CR0032 | STANDARD
orifice shape | CFIHOS-50000080 | 2017-02-13T22:47:01.690Z | 2021-10-05T04:28:32.457Z |  | V1.2 | STANDARD
position detection method | CFIHOS-50000081 | 2017-02-13T22:47:01.690Z | 2021-10-05T04:28:32.457Z |  | V1.2 | STANDARD
power supply cooling method | CFIHOS-50000082 | 2017-02-13T22:47:01.690Z | 2021-10-05T04:28:32.457Z |  | V1.2 | STANDARD
preheater type | CFIHOS-50000083 | 2017-02-13T22:47:01.690Z | 2021-10-05T04:28:32.457Z |  | V1.2 | STANDARD
pressure equipment category | CFIHOS-50000084 | 2017-02-13T22:47:01.690Z | 2021-10-05T04:28:32.457Z |  | V1.2 | STANDARD
project stage | CFIHOS-50000085 | 2017-02-13T22:47:01.690Z | 2021-10-05T04:28:32.457Z | 2021-10-05T04:28:32.457Z | CR0023 | TERMINATED
protection type | CFIHOS-50000086 | 2017-02-13T22:47:01.690Z | 2021-10-05T04:28:32.457Z |  | V1.2 | STANDARD
reason for issue | CFIHOS-50000087 | 2017-02-13T22:47:01.690Z | 2021-10-05T04:28:32.457Z | 2021-10-05T04:28:32.457Z | CR0024 | TERMINATED
reason to keep document | CFIHOS-50000088 | 2017-02-13T22:47:01.690Z | 2021-10-05T04:28:32.457Z | 2021-10-05T04:28:32.457Z | CR0023 | TERMINATED
relief type | CFIHOS-50000089 | 2017-02-13T22:47:01.690Z | 2021-10-05T04:28:32.457Z |  | V1.2 | STANDARD
representation type | CFIHOS-50000090 | 2017-02-13T22:47:01.690Z | 2021-10-05T04:28:32.457Z |  | V1.2 | STANDARD
safety critical item group | CFIHOS-50000091 | 2017-02-13T22:47:01.690Z | 2021-10-05T04:28:32.457Z |  | CR0030 | STANDARD
sensing principle | CFIHOS-50000092 | 2017-02-13T22:47:01.690Z | 2021-10-05T04:28:32.457Z |  | V1.2 | STANDARD
stack type | CFIHOS-50000094 | 2017-02-13T22:47:01.690Z | 2021-10-05T04:28:32.457Z |  | V1.2 | STANDARD
support type | CFIHOS-50000095 | 2017-02-13T22:47:01.690Z | 2021-10-05T04:28:32.457Z |  | V1.2 | STANDARD
tank roof drain type | CFIHOS-50000096 | 2017-02-13T22:47:01.690Z | 2021-10-05T04:28:32.457Z |  | V1.2 | STANDARD
tank roof type | CFIHOS-50000097 | 2017-02-13T22:47:01.690Z | 2021-10-05T04:28:32.457Z |  | V1.2 | STANDARD
tank usage type | CFIHOS-50000098 | 2017-02-13T22:47:01.690Z | 2021-10-05T04:28:32.457Z |  | V1.2 | STANDARD
TEMA type | CFIHOS-50000099 | 2017-02-13T22:47:01.690Z | 2021-10-05T04:28:32.457Z |  | V1.2 | STANDARD
test medium | CFIHOS-50000100 | 2017-02-13T22:47:01.690Z | 2021-10-05T04:28:32.457Z |  | V1.2 | STANDARD
tracing type | CFIHOS-50000101 | 2017-02-13T22:47:01.690Z | 2021-10-05T04:28:32.457Z |  | V1.2 | STANDARD
transformer cooling method | CFIHOS-50000102 | 2017-02-13T22:47:01.690Z | 2021-10-05T04:28:32.457Z |  | V1.2 | STANDARD
tray type | CFIHOS-50000103 | 2017-02-13T22:47:01.690Z | 2021-10-05T04:28:32.457Z |  | V1.2 | STANDARD
tube bundle design | CFIHOS-50000104 | 2017-02-13T22:47:01.690Z | 2021-10-05T04:28:32.457Z |  | V1.2 | STANDARD
turbine type | CFIHOS-50000105 | 2017-02-13T22:47:01.690Z | 2021-10-05T04:28:32.457Z |  | V1.2 | STANDARD
type of circuitry | CFIHOS-50000106 | 2017-02-13T22:47:01.690Z | 2021-10-05T04:28:32.457Z |  | V1.2 | STANDARD
type of electric motor | CFIHOS-50000107 | 2017-02-13T22:47:01.690Z | 2021-10-05T04:28:32.457Z |  | V1.2 | STANDARD
type of electrical current supply | CFIHOS-50000108 | 2017-02-13T22:47:01.690Z | 2021-10-05T04:28:32.457Z |  | V1.2 | STANDARD
type of mechanical switch | CFIHOS-50000109 | 2017-02-13T22:47:01.690Z | 2021-10-05T04:28:32.457Z |  | V1.2 | STANDARD
type of safety barrier | CFIHOS-50000110 | 2017-02-13T22:47:01.690Z | 2021-10-05T04:28:32.457Z |  | V1.2 | STANDARD
type of switch | CFIHOS-50000111 | 2017-02-13T22:47:01.690Z | 2021-10-05T04:28:32.457Z |  | V1.2 | STANDARD
unit of measure | CFIHOS-50000112 | 2017-02-13T22:47:01.690Z | 2021-10-05T04:28:32.457Z | 2021-10-05T04:28:32.457Z | CR0030 | TERMINATED
valve type | CFIHOS-50000113 | 2017-02-13T22:47:01.690Z | 2021-10-05T04:28:32.457Z |  | V1.2 | STANDARD
well function | CFIHOS-50000114 | 2017-02-13T22:47:01.690Z | 2021-10-05T04:28:32.457Z |  | V1.2 | STANDARD
yes no | CFIHOS-50000115 | 2017-02-13T22:47:01.690Z | 2021-10-05T04:28:32.457Z | 2021-10-05T04:28:32.457Z | CR0032 | TERMINATED
zone | CFIHOS-50000116 | 2017-02-13T22:47:01.690Z | 2021-10-05T04:28:32.457Z |  | V1.2 | STANDARD
ISO currency | CFIHOS-50000117 | 2018-08-08T12:37:51.470Z | 2021-10-05T04:28:32.457Z |  | CR0007 | STANDARD
confidentiality | CFIHOS-50000118 | 2018-08-17T11:37:57.887Z | 2021-10-05T04:28:32.457Z | 2021-10-05T04:28:32.457Z | CR0008;CR0024 | TERMINATED
coding source | CFIHOS-50000119 | 2018-12-10T17:45:47.322Z | 2021-10-05T04:28:32.457Z |  | CR0020 | STANDARD
measurement system | CFIHOS-50000120 | 2019-03-05T11:38:03.702Z | 2021-10-05T04:28:32.457Z |  | CR0022 | STANDARD
life cycle activity class | CFIHOS-50000121 | 2019-03-26T15:40:13.958Z | 2021-10-05T04:28:32.457Z |  | CR0024 | STANDARD
ISO language | CFIHOS-50000122 | 2019-03-28T13:41:19.094Z | 2021-10-05T04:28:32.457Z |  | CR0024;CR0030 | STANDARD
document type classification | CFIHOS-50000123 | 2019-04-17T12:02:01.750Z | 2021-10-05T04:28:32.457Z |  | CR0023 | STANDARD
pigging requirements | CFIHOS-50000124 | 2019-05-14T09:03:38.007Z | 2021-10-05T04:28:32.457Z | 2021-10-05T04:28:32.457Z | CR0028;FR60 | TERMINATED
seat leakage class | CFIHOS-50000125 | 2019-05-14T09:03:38.007Z | 2021-10-05T04:28:32.457Z |  | CR0028 | STANDARD
seat design type | CFIHOS-50000126 | 2019-05-14T09:03:38.007Z | 2021-10-05T04:28:32.457Z |  | CR0028 | STANDARD
connection type | CFIHOS-50000127 | 2019-05-14T09:03:38.007Z | 2021-10-05T04:28:32.457Z |  | CR0028 | STANDARD
failure action | CFIHOS-50000128 | 2019-05-14T09:03:38.007Z | 2021-10-05T04:28:32.457Z |  | CR0028 | STANDARD
safety integrity level | CFIHOS-50000129 | 2019-05-14T09:03:38.007Z | 2021-10-05T04:28:32.457Z |  | CR0028 | STANDARD
trim type | CFIHOS-50000130 | 2019-05-14T09:03:38.007Z | 2021-10-05T04:28:32.457Z |  | CR0028 | STANDARD
signal type | CFIHOS-50000131 | 2017-02-13T22:47:01.690Z | 2021-10-05T04:28:32.457Z |  | CR0028 | STANDARD
communication protocol | CFIHOS-50000132 | 2019-05-14T09:03:38.007Z | 2021-10-05T04:28:32.457Z |  | CR0028 | STANDARD
explosion protection material group | CFIHOS-50000133 | 2019-05-14T09:03:38.007Z | 2021-10-05T04:28:32.457Z |  | CR0028 | STANDARD
loop application | CFIHOS-50000134 | 2019-05-14T09:03:38.007Z | 2021-10-05T04:28:32.457Z |  | CR0028 | STANDARD
pump type | CFIHOS-50000135 | 2019-05-14T09:03:38.007Z | 2021-10-05T04:28:32.457Z |  | CR0028 | STANDARD
tank shape | CFIHOS-50000136 | 2019-06-04T16:37:04.143Z | 2021-10-05T04:28:32.457Z |  | CR0028 | STANDARD
actuation service | CFIHOS-50000137 | 2019-10-01T00:58:31.561Z | 2021-10-05T04:28:32.457Z |  | CR0029 | STANDARD
ISO country | CFIHOS-50000138 | 2020-11-27T14:54:26.584Z | 2021-10-14T14:02:12.051Z |  | CR0032 | STANDARD
document and data requirement type | CFIHOS-50000139 | 2021-10-05T04:28:32.457Z | 2021-10-05T04:28:32.457Z |  | FR14 | STANDARD
document and data requirement group | CFIHOS-50000140 | 2021-10-05T04:28:32.457Z | 2021-10-05T04:28:32.457Z |  | FR14 | STANDARD
event type | CFIHOS-50000141 | 2021-10-05T04:28:32.457Z | 2021-10-05T04:28:32.457Z |  | FR14 | STANDARD
comparison operator | CFIHOS-50000142 | 2021-10-05T04:28:32.457Z | 2021-10-05T04:28:32.457Z |  | FR14 | STANDARD
process class | CFIHOS-50000143 | 2021-10-05T04:28:32.457Z | 2021-10-05T04:28:32.457Z |  | FR43 | STANDARD
stream class | CFIHOS-50000144 | 2021-10-05T04:28:32.457Z | 2021-10-05T04:28:32.457Z |  | FR43 | STANDARD
cable type | CFIHOS-50000145 | 2021-10-05T04:28:32.457Z | 2021-10-05T04:28:32.457Z |  | FR52 | STANDARD
meteorological sensor type | CFIHOS-50000146 | 2021-10-05T04:28:32.457Z | 2021-10-05T04:28:32.457Z |  | FR52 | STANDARD
receiver type | CFIHOS-50000147 | 2021-10-05T04:28:32.457Z | 2021-10-05T04:28:32.457Z |  | FR52 | STANDARD
native file delivery timing | CFIHOS-50000148 | 2021-10-05T04:28:32.457Z | 2021-10-05T04:28:32.457Z |  | FR27 | STANDARD
requirement standard source | CFIHOS-50000149 | 2021-10-05T04:28:32.457Z | 2021-10-05T04:28:32.457Z |  | FR74 | STANDARD
deliverable format | CFIHOS-50000150 | 2021-10-05T05:14:29.497Z | 2021-10-05T05:37:12.091Z |  | FR74 | STANDARD
fluid corrosiveness | CFIHOS-50000151 | 2023-02-14T05:10:18.390Z | 2023-02-14T05:10:18.390Z |  | FR12 | STANDARD
mechanical protection | CFIHOS-50000152 | 2023-02-14T05:10:18.390Z | 2023-02-14T05:10:18.390Z |  | FR12 | STANDARD
riser layout | CFIHOS-50000153 | 2023-02-14T05:10:18.390Z | 2023-02-14T05:10:18.390Z |  | FR12 | STANDARD
temperature rise | CFIHOS-50000154 | 2023-02-14T05:10:18.390Z | 2023-02-14T05:10:18.390Z |  | FR12 | STANDARD
corrosion protection type | CFIHOS-50000155 | 2023-02-14T05:10:18.390Z | 2023-02-14T05:10:18.390Z |  | FR12 | STANDARD
type of ceiling | CFIHOS-50000156 | 2023-02-14T05:10:18.390Z | 2023-02-14T05:10:18.390Z |  | FR32 | STANDARD
type of cladding | CFIHOS-50000157 | 2023-02-14T05:10:18.390Z | 2023-02-14T05:10:18.390Z |  | FR32 | STANDARD
type of cover | CFIHOS-50000158 | 2023-02-14T05:10:18.390Z | 2023-02-14T05:10:18.390Z |  | FR32 | STANDARD
type of envelope opening | CFIHOS-50000159 | 2023-02-14T05:10:18.390Z | 2023-02-14T05:10:18.390Z |  | FR32 | STANDARD
type of envelope wall | CFIHOS-50000160 | 2023-02-14T05:10:18.390Z | 2023-02-14T05:10:18.390Z |  | FR32 | STANDARD
type of fixture | CFIHOS-50000161 | 2023-02-14T05:10:18.390Z | 2023-02-14T05:10:18.390Z |  | FR32 | STANDARD
type of foundation | CFIHOS-50000162 | 2023-02-14T05:10:18.390Z | 2023-02-14T05:10:18.390Z |  | FR32 | STANDARD
type of groundwater protection | CFIHOS-50000163 | 2023-02-14T05:10:18.390Z | 2023-02-14T05:10:18.390Z |  | FR32 | STANDARD
type of local access equipment | CFIHOS-50000164 | 2023-02-14T05:10:18.390Z | 2023-02-14T05:10:18.390Z |  | FR32 | STANDARD
type of retaining wall | CFIHOS-50000165 | 2023-02-14T05:10:18.390Z | 2023-02-14T05:10:18.390Z |  | FR32 | STANDARD
type of roof | CFIHOS-50000166 | 2023-02-14T05:10:18.390Z | 2023-02-14T05:10:18.390Z |  | FR32 | STANDARD
type of roof cover | CFIHOS-50000167 | 2023-02-14T05:10:18.390Z | 2023-02-14T05:10:18.390Z |  | FR32 | STANDARD
type of secondary wall | CFIHOS-50000168 | 2023-02-14T05:10:18.390Z | 2023-02-14T05:10:18.390Z |  | FR32 | STANDARD
type of sign | CFIHOS-50000169 | 2023-02-14T05:10:18.390Z | 2023-02-14T05:10:18.390Z |  | FR32 | STANDARD
type of staircase | CFIHOS-50000170 | 2023-02-14T05:10:18.390Z | 2023-02-14T05:10:18.390Z |  | FR32 | STANDARD
type of structural ancillary frame | CFIHOS-50000171 | 2023-02-14T05:10:18.390Z | 2023-02-14T05:10:18.390Z |  | FR32 | STANDARD
type of structural cell wall | CFIHOS-50000172 | 2023-02-14T05:10:18.390Z | 2023-02-14T05:10:18.390Z |  | FR32 | STANDARD
type of structural floor | CFIHOS-50000173 | 2023-02-14T05:10:18.390Z | 2023-02-14T05:10:18.390Z |  | FR32 | STANDARD
type of structural frame | CFIHOS-50000174 | 2023-02-14T05:10:18.390Z | 2023-02-14T05:10:18.390Z |  | FR32 | STANDARD
type of structural wall | CFIHOS-50000175 | 2023-02-14T05:10:18.390Z | 2023-02-14T05:10:18.390Z |  | FR32 | STANDARD
type of lagging | CFIHOS-50000176 | 2023-02-14T05:10:18.390Z | 2023-02-14T05:10:18.390Z |  | FR32 | STANDARD

## property picklist value
picklist name | picklist value | picklist value description | CFIHOS unique id | source standard code | created date | modified date | terminated date | change request number | status
actuation service | Modulating | Modulating | CFIHOS-60001817 |  | 2019-10-01T02:08:10.075Z | 2021-10-12T15:02:03.835Z |  | CR0029;FR69 | STANDARD
actuation service | On Off | On Off | CFIHOS-60001818 |  | 2019-10-01T02:08:10.075Z | 2021-10-12T15:02:03.835Z |  | CR0029;FR69 | STANDARD
actuator motion | linear electric |  | CFIHOS-60000769 |  | 2017-02-13T23:00:15.177Z | 2021-10-12T15:02:03.835Z |  | FR69 | STANDARD
actuator motion | linear electro-hydraulic |  | CFIHOS-60000770 |  | 2017-02-13T23:00:15.177Z | 2021-10-12T15:02:03.835Z |  | FR69 | STANDARD
actuator motion | linear hydraulic |  | CFIHOS-60000771 |  | 2017-02-13T23:00:15.177Z | 2021-10-12T15:02:03.835Z |  | FR69 | STANDARD
actuator motion | linear pneumatic |  | CFIHOS-60000772 |  | 2017-02-13T23:00:15.177Z | 2021-10-12T15:02:03.835Z |  | FR69 | STANDARD
actuator motion | rotary electric |  | CFIHOS-60001056 |  | 2017-02-13T23:00:15.177Z | 2021-10-12T15:02:03.835Z |  | FR69 | STANDARD
actuator motion | rotary electro-hydraulic |  | CFIHOS-60001057 |  | 2017-02-13T23:00:15.177Z | 2021-10-12T15:02:03.835Z |  | FR69 | STANDARD
actuator motion | rotary hydraulic |  | CFIHOS-60001058 |  | 2017-02-13T23:00:15.177Z | 2021-10-12T15:02:03.835Z |  | FR69 | STANDARD
actuator motion | rotary pneumatic |  | CFIHOS-60001059 |  | 2017-02-13T23:00:15.177Z | 2021-10-12T15:02:03.835Z |  | FR69 | STANDARD
actuator seal material | Other |  | CFIHOS-60000900 |  | 2017-02-13T23:00:15.177Z | 2021-10-12T15:02:03.835Z |  | V1.2 | STANDARD
actuator seal material | PEEK |  | CFIHOS-60000937 |  | 2017-02-13T23:00:15.177Z | 2021-10-12T15:02:03.835Z |  | FR69 | STANDARD
actuator seal material | PTFE |  | CFIHOS-60001025 |  | 2017-02-13T23:00:15.177Z | 2021-10-12T15:02:03.835Z |  | FR69 | STANDARD
air cooler type | dry service |  | CFIHOS-60000389 |  | 2017-02-13T23:00:15.177Z | 2021-10-12T15:02:03.835Z |  | FR69 | STANDARD
air cooler type | wet service |  | CFIHOS-60001370 |  | 2017-02-13T23:00:15.177Z | 2021-10-12T15:02:03.835Z |  | FR69 | STANDARD
asset type | Area | An Area represents a part of the geographical surface occupied by a Plant. Areas are created to identify the physical location of Equipment within a Plant. | CFIHOS-60000204 |  | 2017-02-13T23:00:15.177Z | 2021-10-12T15:02:03.835Z |  | CR0003;FR69 | STANDARD
asset type | Equipment | An Equipment is a physical object designed to perform a Tag function. | CFIHOS-60000452 |  | 2017-02-13T23:00:15.177Z | 2021-10-12T15:02:03.835Z |  | CR0003;FR69 | STANDARD
asset type | Model_Part | A Model Part represents a type of Equipment that is manufactured by a Manufacturer/Supplier. A Manufacturer/Supplier's catalogue contains the list of Model Part that a manufacturer can build. | CFIHOS-60000812 |  | 2017-02-13T23:00:15.177Z | 2021-10-12T15:02:03.835Z |  | CR0003;FR69 | STANDARD
asset type | Plant | A plant is an assembly of Equipment that perform a physical or chemical process. (This includes the processes of transportation and storage of materials.) A Plant represents the high level function to be performed, and during the design, a Plant is decomposed in Process Units and Tags. | CFIHOS-60000950 |  | 2017-02-13T23:00:15.177Z | 2021-10-12T15:02:03.835Z |  | CR0003;FR69 | STANDARD
asset type | Process_Unit | Process Units are created to decompose the high level Plant function into more granular sub-functions. This plant breakdown structure is decided by the process engineer. | CFIHOS-60000988 |  | 2017-02-13T23:00:15.177Z | 2021-10-12T15:02:03.835Z |  | CR0003;FR69 | STANDARD
asset type | Site | A site represents a geographical surface that can be identified on a map. | CFIHOS-60001213 |  | 2017-02-13T23:00:15.177Z | 2021-10-12T15:02:03.835Z |  | CR0003;FR69 | STANDARD
asset type | Tag | Tags are created to decompose a high level Process Unit function into more granular sub-functions. | CFIHOS-60001285 |  | 2017-02-13T23:00:15.177Z | 2021-10-12T15:02:03.835Z |  | CR0003;FR69 | STANDARD
ATEX category | 1 |  | CFIHOS-60000006 |  | 2017-02-13T23:00:15.177Z | 2021-10-12T15:02:03.835Z |  | FR69 | STANDARD
ATEX category | 2 |  | CFIHOS-60000021 |  | 2017-02-13T23:00:15.177Z | 2021-10-12T15:02:03.835Z |  | FR69 | STANDARD
ATEX category | 3 |  | CFIHOS-60000034 |  | 2017-02-13T23:00:15.177Z | 2021-10-12T15:02:03.835Z |  | FR69 | STANDARD
ATEX category | M1 |  | CFIHOS-60000785 |  | 2017-02-13T23:00:15.177Z | 2021-10-12T15:02:03.835Z |  | FR69 | STANDARD
ATEX category | M2 |  | CFIHOS-60000786 |  | 2017-02-13T23:00:15.177Z | 2021-10-12T15:02:03.835Z |  | FR69 | STANDARD
ATEX explosive atmosphere | D |  | CFIHOS-60000360 | DIRECTIVE 94/9/EC:1994 | 2017-02-13T23:00:15.177Z | 2021-10-12T15:02:03.835Z |  | FR69 | STANDARD
ATEX explosive atmosphere | DA | Very High Protection | CFIHOS-60001738 | EN 60079-0:2018 | 2019-05-14T09:22:54.502Z | 2021-10-12T15:02:03.835Z |  | CR0028;FR69 | STANDARD
ATEX explosive atmosphere | DB | High Protection | CFIHOS-60001739 | EN 60079-0:2018 | 2019-05-14T09:22:54.502Z | 2021-10-12T15:02:03.835Z |  | CR0028;FR69 | STANDARD
ATEX explosive atmosphere | DC | Normal Protection | CFIHOS-60001740 | EN 60079-0:2018 | 2019-05-14T09:22:54.502Z | 2021-10-12T15:02:03.835Z |  | CR0028;FR69 | STANDARD
ATEX explosive atmosphere | G |  | CFIHOS-60000535 | DIRECTIVE 94/9/EC:1994 | 2017-02-13T23:00:15.177Z | 2021-10-12T15:02:03.835Z |  | FR69 | STANDARD
ATEX explosive atmosphere | GA | Very High Protection | CFIHOS-60001742 | EN 60079-0:2018 | 2019-05-14T09:22:54.502Z | 2021-10-12T15:02:03.835Z |  | CR0028;FR69 | STANDARD
ATEX explosive atmosphere | GB | High Protection | CFIHOS-60001743 | EN 60079-0:2018 | 2019-05-14T09:22:54.502Z | 2021-10-12T15:02:03.835Z |  | CR0028;FR69 | STANDARD
ATEX explosive atmosphere | GC | Normal Protection | CFIHOS-60001741 | EN 60079-0:2018 | 2019-05-14T09:22:54.502Z | 2021-10-12T15:02:03.835Z |  | CR0028;FR69 | STANDARD
ATEX explosive atmosphere | GD |  | CFIHOS-60000546 | DIRECTIVE 94/9/EC:1994 | 2017-02-13T23:00:15.177Z | 2021-10-12T15:02:03.835Z |  | FR69 | STANDARD
ATEX explosive atmosphere | MA | Very High Protection | CFIHOS-60001744 | EN 60079-0:2018 | 2019-05-14T09:22:54.502Z | 2021-10-12T15:02:03.835Z |  | CR0028;FR69 | STANDARD
ATEX explosive atmosphere | MB | High Protection | CFIHOS-60001745 | EN 60079-0:2018 | 2019-05-14T09:22:54.502Z | 2021-10-12T15:02:03.835Z |  | CR0028;FR69 | STANDARD
ATEX group | I |  | CFIHOS-60000601 |  | 2017-02-13T23:00:15.177Z | 2021-10-12T15:02:03.835Z |  | FR69 | STANDARD
ATEX group | II |  | CFIHOS-60000628 |  | 2017-02-13T23:00:15.177Z | 2021-10-12T15:02:03.835Z |  | FR69 | STANDARD
battery construction | sealed |  | CFIHOS-60001188 |  | 2017-02-13T23:00:15.177Z | 2021-10-12T15:02:03.835Z |  | FR69 | STANDARD
battery construction | vented | An electric battery cell having a cover provided with an opening through which products of electrolysis and evaporation are allowed to escape freely from the cell to the atmosphere | CFIHOS-60001328 |  | 2017-02-13T23:00:15.177Z | 2021-10-12T15:02:03.835Z |  | V1.2 | STANDARD
boiler type | fire tube | A fired boiler in which the hot furnace gases, on their way to the chimney, pass through tubes in the water space, as opposed to a water-tube boiler. | CFIHOS-60000500 |  | 2017-02-13T23:00:15.177Z | 2021-10-12T15:02:03.835Z |  | V1.2 | STANDARD
boiler type | water tube |  | CFIHOS-60001349 |  | 2017-02-13T23:00:15.177Z | 2021-10-12T15:02:03.835Z |  | FR69 | STANDARD
burner type | combination |  | CFIHOS-60000317 |  | 2017-02-13T23:00:15.177Z | 2021-10-12T15:02:03.835Z |  | V1.2 | STANDARD
burner type | lox-nox |  | CFIHOS-60000779 |  | 2017-02-13T23:00:15.177Z | 2021-10-12T15:02:03.835Z |  | FR69 | STANDARD
burner type | nozzle | A physical object that has a protruding part through which a stream of fluid is directed. | CFIHOS-60000879 |  | 2017-02-13T23:00:15.177Z | 2021-10-12T15:02:03.835Z |  | V1.2 | STANDARD
burner type | open | A status that indicates access. | CFIHOS-60000895 |  | 2017-02-13T23:00:15.177Z | 2021-10-12T15:02:03.835Z |  | FR69 | STANDARD
burner type | pre-mix |  | CFIHOS-60000984 |  | 2017-02-13T23:00:15.177Z | 2021-10-12T15:02:03.835Z |  | FR69 | STANDARD
burner type | raw gas |  | CFIHOS-60001038 |  | 2017-02-13T23:00:15.177Z | 2021-10-12T15:02:03.835Z |  | FR69 | STANDARD
burner type | waste gas |  | CFIHOS-60001336 |  | 2017-02-13T23:00:15.177Z | 2021-10-12T15:02:03.835Z |  | FR69 | STANDARD
cable type | coaxial cable | An electric cable consisting of an inner conductor surrounded by an outer tubular conductor. | CFIHOS-60002290 |  | 2021-10-05T05:11:14.289Z | 2021-10-12T15:02:03.835Z |  | FR52 | STANDARD
cable type | control cable | A cable that is intended to be involved in some control function. | CFIHOS-60002291 |  | 2021-10-05T05:11:14.289Z | 2021-10-12T15:02:03.835Z |  | FR52 | STANDARD
cable type | fibre optic cable | A physical object that is an assembly comprising one or more optical fibres or fibre bundles inside a common covering designed to protect them against mechanical stresses and other environmental influences while retaining the transmission quality of the fibres | CFIHOS-60002292 |  | 2021-10-05T05:11:14.289Z | 2021-10-12T15:02:03.835Z |  | FR52 | STANDARD
cable type | high voltage cable | A high-voltage cable (HV cable) is a cable used for electric power transmission at high voltage | CFIHOS-60002293 |  | 2021-10-05T05:11:14.289Z | 2021-10-12T15:02:03.835Z |  | FR52 | STANDARD
cable type | low voltage cable | A low-voltage cable (LV cable) is a cable used for electric power transmission at low voltage | CFIHOS-60002294 |  | 2021-10-05T05:11:14.289Z | 2021-10-12T15:02:03.835Z |  | FR52 | STANDARD
capacitor bank cooling method | air | An odourless and colourless mixture of gases and vapours that surround the Earth. At sea level, the composition of dry air is mainly nitrogen (78.09%) and oxygen (20.95%), with an average relative molecular weight of 29. | CFIHOS-60000125 |  | 2017-02-13T23:00:15.177Z | 2021-10-12T15:02:03.835Z |  | FR69 | STANDARD
capacitor bank cooling method | water | A colourless, odourless, tasteless, and non-flammable liquid with the chemical formula H2O that covers two-thirds of the surface of the planet. With a freezing point of 0°C and boiling point of 100°C at atmospheric pressure. | CFIHOS-60001340 |  | 2017-02-13T23:00:15.177Z | 2021-10-12T15:02:03.835Z |  | FR69;FR74 | STANDARD
capacity control | recycle |  | CFIHOS-60001039 |  | 2017-02-13T23:00:15.177Z | 2021-10-12T15:02:03.835Z |  | V1.2 | STANDARD
capacity control | speed variation |  | CFIHOS-60001229 |  | 2017-02-13T23:00:15.177Z | 2021-10-12T15:02:03.835Z |  | V1.2 | STANDARD
capacity control | valve unloaders |  | CFIHOS-60001324 |  | 2017-02-13T23:00:15.177Z | 2021-10-12T15:02:03.835Z |  | V1.2 | STANDARD
capacity control | variable volume pockets |  | CFIHOS-60001327 |  | 2017-02-13T23:00:15.177Z | 2021-10-12T15:02:03.835Z |  | V1.2 | STANDARD
coating material | ABS |  | CFIHOS-60000100 |  | 2017-02-13T23:00:15.177Z | 2021-10-12T15:02:03.835Z |  | V1.2 | STANDARD
coating material | acrylic | Polymer of Acrylic Acid | CFIHOS-60000103 |  | 2017-02-13T23:00:15.177Z | 2021-10-12T15:02:03.835Z |  | V1.2 | STANDARD
coating material | acrylic latex |  | CFIHOS-60000104 |  | 2017-02-13T23:00:15.177Z | 2021-10-12T15:02:03.835Z |  | V1.2 | STANDARD
coating material | baked phenolic |  | CFIHOS-60000214 |  | 2017-02-13T23:00:15.177Z | 2021-10-12T15:02:03.835Z |  | V1.2 | STANDARD
coating material | coal tar epoxy |  | CFIHOS-60000316 |  | 2017-02-13T23:00:15.177Z | 2021-10-12T15:02:03.835Z |  | V1.2 | STANDARD
coating material | CPVC |  | CFIHOS-60000332 |  | 2017-02-13T23:00:15.177Z | 2021-10-12T15:02:03.835Z |  | V1.2 | STANDARD
coating material | DENSO |  | CFIHOS-60000373 |  | 2017-02-13T23:00:15.177Z | 2021-10-12T15:02:03.835Z |  | V1.2 | STANDARD
coating material | EPDM | EPDM is an abbreviation of a compound called Ethylene Propylene Diene Monomer | CFIHOS-60000446 |  | 2017-02-13T23:00:15.177Z | 2021-10-12T15:02:03.835Z |  | V1.2 | STANDARD
coating material | epoxy | Polymers derived from epichlorhydrin and bisphenol-A | CFIHOS-60000450 |  | 2017-02-13T23:00:15.177Z | 2021-10-12T15:02:03.835Z |  | V1.2 | STANDARD
coating material | epoxy phenolic |  | CFIHOS-60000451 |  | 2017-02-13T23:00:15.177Z | 2021-10-12T15:02:03.835Z |  | V1.2 | STANDARD
coating material | FRP-EPOXY |  | CFIHOS-60000522 |  | 2017-02-13T23:00:15.177Z | 2021-10-12T15:02:03.835Z |  | V1.2 | STANDARD
coating material | FRP-POLYESTER |  | CFIHOS-60000525 |  | 2017-02-13T23:00:15.177Z | 2021-10-12T15:02:03.835Z |  | V1.2 | STANDARD
coating material | FRP-VINYL |  | CFIHOS-60000527 |  | 2017-02-13T23:00:15.177Z | 2021-10-12T15:02:03.835Z |  | V1.2 | STANDARD
coating material | inorg zinc |  | CFIHOS-60000648 |  | 2017-02-13T23:00:15.177Z | 2021-10-12T15:02:03.835Z |  | V1.2 | STANDARD
coating material | NBR |  | CFIHOS-60000839 |  | 2017-02-13T23:00:15.177Z | 2021-10-12T15:02:03.835Z |  | V1.2 | STANDARD
coating material | NR |  | CFIHOS-60000880 |  | 2017-02-13T23:00:15.177Z | 2021-10-12T15:02:03.835Z |  | V1.2 | STANDARD
coating material | phenolic |  | CFIHOS-60000944 |  | 2017-02-13T23:00:15.177Z | 2021-10-12T15:02:03.835Z |  | V1.2 | STANDARD
coating material | polyethylene | A flexible, waxy translucent thermoplastic | CFIHOS-60000973 |  | 2017-02-13T23:00:15.177Z | 2021-10-12T15:02:03.835Z |  | V1.2 | STANDARD
coating material | polystyrene |  | CFIHOS-60000977 |  | 2017-02-13T23:00:15.177Z | 2021-10-12T15:02:03.835Z |  | V1.2 | STANDARD
coating material | polyurethane | A plastic which is a range of resins, both thermoplastic and thermosetting, based on the reaction of di-isocyantes with dihydric, alcohols, polyesters or polyethers. | CFIHOS-60000979 |  | 2017-02-13T23:00:15.177Z | 2021-10-12T15:02:03.835Z |  | V1.2 | STANDARD
coating material | PTFE |  | CFIHOS-60001023 |  | 2017-02-13T23:00:15.177Z | 2021-10-12T15:02:03.835Z |  | V1.2 | STANDARD
coating material | silicone | A periodic system element with 14 protons in its nucleus | CFIHOS-60001201 |  | 2017-02-13T23:00:15.177Z | 2021-10-12T15:02:03.835Z |  | V1.2 | STANDARD
coating material | STELLITE 12 |  | CFIHOS-60001247 |  | 2017-02-13T23:00:15.177Z | 2021-10-12T15:02:03.835Z |  | V1.2 | STANDARD
coating material | STELLITE 19 |  | CFIHOS-60001248 |  | 2017-02-13T23:00:15.177Z | 2021-10-12T15:02:03.835Z |  | V1.2 | STANDARD
coating material | STELLITE 3 |  | CFIHOS-60001249 |  | 2017-02-13T23:00:15.177Z | 2021-10-12T15:02:03.835Z |  | V1.2 | STANDARD
coating material | STELLITE 4 |  | CFIHOS-60001250 |  | 2017-02-13T23:00:15.177Z | 2021-10-12T15:02:03.835Z |  | V1.2 | STANDARD
coating material | STELLITE 6 |  | CFIHOS-60001251 |  | 2017-02-13T23:00:15.177Z | 2021-10-12T15:02:03.835Z |  | V1.2 | STANDARD
coating material | STELLITE 6B |  | CFIHOS-60001252 |  | 2017-02-13T23:00:15.177Z | 2021-10-12T15:02:03.835Z |  | V1.2 | STANDARD
coating material | STELLITE 6K |  | CFIHOS-60001253 |  | 2017-02-13T23:00:15.177Z | 2021-10-12T15:02:03.835Z |  | V1.2 | STANDARD
coating material | TSA (Thermal Sprayed Aluminium) |  | CFIHOS-60001300 |  | 2017-02-13T23:00:15.177Z | 2021-10-12T15:02:03.835Z |  | V1.2 | STANDARD
coating material | urethane |  | CFIHOS-60001318 |  | 2017-02-13T23:00:15.177Z | 2021-10-12T15:02:03.835Z |  | V1.2 | STANDARD
coating material | vinyl |  | CFIHOS-60001332 |  | 2017-02-13T23:00:15.177Z | 2021-10-12T15:02:03.835Z |  | V1.2 | STANDARD
coating material | ZN/EPOXY |  | CFIHOS-60001395 |  | 2017-02-13T23:00:15.177Z | 2021-10-12T15:02:03.835Z |  | V1.2 | STANDARD
coding source | ISO 15926 part4 | A standard for data integration, sharing, exchange and hand-over between computer system in the process industry | CFIHOS-60001645 |  | 2018-12-10T17:46:29.060Z | 2021-10-12T15:02:03.835Z |  | CR0020;FR69 | STANDARD
coding source | POSC CAESAR | An organization promoting standards for interoperability of data | CFIHOS-60001647 |  | 2018-12-10T17:46:29.060Z | 2021-10-12T15:02:03.835Z |  | CR0020;FR69 | STANDARD
coding source | STEPLIB | Standard Template for Electronic Publishing | CFIHOS-60001646 |  | 2018-12-10T17:46:29.060Z | 2021-10-12T15:02:03.835Z |  | CR0020 | STANDARD
coding source | UNSPSC | United Nations Standard Products and Services Classification | CFIHOS-60001648 |  | 2018-12-10T17:46:29.060Z | 2021-10-12T15:02:03.835Z |  | CR0020;FR69 | STANDARD
communication protocol | FF | Foundation Fieldbus | CFIHOS-60001736 |  | 2019-05-14T09:22:54.502Z | 2021-10-12T15:02:03.835Z |  | CR0028;FR69 | STANDARD
communication protocol | HART | HART | CFIHOS-60001735 |  | 2019-05-14T09:22:54.502Z | 2021-10-12T15:02:03.835Z |  | CR0028;FR69 | STANDARD
communication protocol | Profibus | Profibus | CFIHOS-60001737 |  | 2019-05-14T09:22:54.502Z | 2021-10-12T15:02:03.835Z |  | CR0028;FR69 | STANDARD
comparison operator | < | less than | CFIHOS-60002256 |  | 2021-10-05T05:11:14.289Z | 2021-10-12T15:02:03.835Z |  | FR14 | STANDARD
comparison operator | <= | less than or equal to | CFIHOS-60002257 |  | 2021-10-05T05:11:14.289Z | 2021-10-12T15:02:03.835Z |  | FR14 | STANDARD
comparison operator | <> | not equal | CFIHOS-60002261 |  | 2021-10-05T05:11:14.289Z | 2021-10-12T15:02:03.835Z |  | FR14 | STANDARD
comparison operator | = | equal | CFIHOS-60002258 |  | 2021-10-05T05:11:14.289Z | 2021-10-12T15:02:03.835Z |  | FR14 | STANDARD
comparison operator | > | greater than | CFIHOS-60002260 |  | 2021-10-05T05:11:14.289Z | 2021-10-12T15:02:03.835Z |  | FR14 | STANDARD
comparison operator | >= | greater than or equal to | CFIHOS-60002259 |  | 2021-10-05T05:11:14.289Z | 2021-10-12T15:02:03.835Z |  | FR14 | STANDARD
comparison operator | bw | is between two values | CFIHOS-60002318 |  | 2021-10-05T05:11:14.289Z | 2021-10-13T10:55:55.941Z |  | FR74 | STANDARD
comparison operator | in | is in the list of values provided here : | CFIHOS-60002262 |  | 2021-10-05T05:11:14.289Z | 2021-10-12T15:02:03.835Z |  | FR14 | STANDARD
confidentiality | confidential | Document is contractually confidential; Owner-Operator has responsibility to restrict access to the Document. | CFIHOS-60001642 |  | 2018-08-17T11:41:20.462Z | 2021-10-12T15:02:03.835Z | 2021-10-12T15:02:03.835Z | CR0008;CR0024 | TERMINATED
confidentiality | not confidential | Document is not contractually confidential; Owner-Operator has no contractual responsibility to restrict access to the Document. | CFIHOS-60001643 |  | 2018-08-17T11:41:20.462Z | 2021-10-12T15:02:03.835Z | 2021-10-12T15:02:03.835Z | CR0008;CR0024 | TERMINATED
connection type | butt-welded | butt-welded | CFIHOS-60001717 | API Recommended Practice 615:2016 | 2019-05-14T09:22:54.502Z | 2021-10-12T15:02:03.835Z |  | CR0028;FR69 | STANDARD
connection type | flanged | flanged | CFIHOS-60001718 | API Recommended Practice 615:2016 | 2019-05-14T09:22:54.502Z | 2021-10-12T15:02:03.835Z |  | CR0028;FR69 | STANDARD
connection type | socket welded | socket welded | CFIHOS-60001715 | API Recommended Practice 615:2016 | 2019-05-14T09:22:54.502Z | 2021-10-12T15:02:03.835Z |  | CR0028;FR69 | STANDARD
connection type | threaded | threaded | CFIHOS-60001716 | API Recommended Practice 615:2016 | 2019-05-14T09:22:54.502Z | 2021-10-12T15:02:03.835Z |  | CR0028;FR69 | STANDARD
controlled property | flow |  | CFIHOS-60000509 |  | 2017-02-13T23:00:15.177Z | 2021-10-12T15:02:03.835Z |  | FR69 | STANDARD
controlled property | level |  | CFIHOS-60000767 |  | 2017-02-13T23:00:15.177Z | 2021-10-12T15:02:03.835Z |  | FR69 | STANDARD
controlled property | other |  | CFIHOS-60000901 |  | 2017-02-13T23:00:15.177Z | 2021-10-12T15:02:03.835Z |  | V1.2 | STANDARD
controlled property | pressure | Force perpendicular to the area divided by area. p = dF/dA where dF is the perpendicular component of the force acting on the area element dA. The pressure is positive when the force is acting into the area. | CFIHOS-60000985 |  | 2017-02-13T23:00:15.177Z | 2021-10-12T15:02:03.835Z |  | FR69 | STANDARD
controlled property | temperature | The degree or intensity of heat or cold as measured on a thermometric scale, and a measure of whether two systems are relatively hot or cold with respect to one another. Two systems brought into contact will, after sufficient time, be in thermal equilibrium and will have the same temperature. | CFIHOS-60001287 |  | 2017-02-13T23:00:15.177Z | 2021-10-12T15:02:03.835Z |  | FR69 | STANDARD
cooling on | cylinder heads | A device that is a removeable top/part of the cylinder(s) on an internal combustion or steam engine. It may contain valve ports, cobustion chamber(s) and cooling water channels. | CFIHOS-60000357 |  | 2017-02-13T23:00:15.177Z | 2021-10-12T15:02:03.835Z |  | V1.2 | STANDARD
cooling on | cylinders |  | CFIHOS-60000358 |  | 2017-02-13T23:00:15.177Z | 2021-10-12T15:02:03.835Z |  | FR69 | STANDARD
cooling on | stuffing box | A seal that utilizes several coils of woven material pressed lightly against the rotating shaft to provide a minimal leakage path between the shaft and casing. | CFIHOS-60001254 |  | 2017-02-13T23:00:15.177Z | 2021-10-12T15:02:03.835Z |  | V1.2 | STANDARD
cooling type | forced circulation |  | CFIHOS-60000515 |  | 2017-02-13T23:00:15.177Z | 2021-10-12T15:02:03.835Z |  | FR69 | STANDARD
cooling type | kettle |  | CFIHOS-60000738 |  | 2017-02-13T23:00:15.177Z | 2021-10-12T15:02:03.835Z |  | V1.2 | STANDARD
cooling type | thermosyphon |  | CFIHOS-60001294 |  | 2017-02-13T23:00:15.177Z | 2021-10-12T15:02:03.835Z |  | FR69 | STANDARD
corrosion protection type | Active | Active Corrosion Protection is an effective and reliable system to protect your drive from corrosion in the water. | CFIHOS-60002337 | ISO 14224:2016 | 2023-02-14T05:59:38.168Z | 2023-02-14T05:59:38.168Z |  | FR12 | STANDARD
corrosion protection type | C1 | Corrosivity category "very low" | CFIHOS-60002453 | ISO 12944-2:2017 | 2023-02-14T05:59:38.168Z | 2023-02-14T05:59:38.168Z |  | FR12 | STANDARD
corrosion protection type | C2 | Corrosivity category "low" | CFIHOS-60002340 | ISO 12944-2:2017 | 2023-02-14T05:59:38.168Z | 2023-02-14T05:59:38.168Z |  | FR12 | STANDARD
corrosion protection type | C3 | Corrosivity category "medium" | CFIHOS-60002339 | ISO 12944-2:2017 | 2023-02-14T05:59:38.168Z | 2023-02-14T05:59:38.168Z |  | FR12 | STANDARD
corrosion protection type | C4 | Corrosivity category "high" | CFIHOS-60002341 | ISO 12944-2:2017 | 2023-02-14T05:59:38.168Z | 2023-02-14T05:59:38.168Z |  | FR12 | STANDARD
corrosion protection type | C5 | Corrosivity category "very high" | CFIHOS-60002342 | ISO 12944-2:2017 | 2023-02-14T05:59:38.168Z | 2023-02-14T05:59:38.168Z |  | FR12 | STANDARD
corrosion protection type | CX | Corrosivity category "extreme" | CFIHOS-60002343 | ISO 12944-2:2017 | 2023-02-14T05:59:38.168Z | 2023-02-14T05:59:38.168Z |  | FR12 | STANDARD
corrosion protection type | Passive | Passive corrosion protection refers to all measures taken to specifically "shield" a metallic component from the influence of corrosive media | CFIHOS-60002338 | ISO 14224:2016 | 2023-02-14T05:59:38.168Z | 2023-02-14T05:59:38.168Z |  | FR12 | STANDARD
coupling type | disconnect |  | CFIHOS-60000379 | ISO 14224:2016 | 2017-02-13T23:00:15.177Z | 2021-10-12T15:02:03.835Z |  | FR69 | STANDARD
coupling type | flexible | A power transmission coupling used to connect two co-axial shafts in which perfectly rigid alignment is impossible; the torque is transmitted from one flange to another through a resilient member or by gear teeth which also allows a limited end float. | CFIHOS-60000507 | ISO 14224:2016 | 2017-02-13T23:00:15.177Z | 2021-10-12T15:02:03.835Z |  | V1.2 | STANDARD
coupling type | hydraulic |  | CFIHOS-60000570 | ISO 14224:2016 | 2017-02-13T23:00:15.177Z | 2021-10-12T15:02:03.835Z |  | FR69 | STANDARD
coupling type | magnetic | An induction coupling in which the secondary currents are induced in wound or cage windings. | CFIHOS-60000789 | ISO 14224:2016 | 2017-02-13T23:00:15.177Z | 2021-10-12T15:02:03.835Z |  | V1.2 | STANDARD
coupling type | rigid |  | CFIHOS-60001052 | ISO 14224:2016 | 2017-02-13T23:00:15.177Z | 2021-10-12T15:02:03.835Z |  | FR69 | STANDARD
crane type | gantry crane |  | CFIHOS-60000536 |  | 2017-02-13T23:00:15.177Z | 2021-10-12T15:02:03.835Z |  | FR69 | STANDARD
crane type | jib crane |  | CFIHOS-60000727 |  | 2017-02-13T23:00:15.177Z | 2021-10-12T15:02:03.835Z |  | FR69 | STANDARD
crane type | mobile crane | A 'crane' that consists of a 'truss' or telescopic boom mounted on a mobile platform - be it on road, rail or water. | CFIHOS-60000811 |  | 2017-02-13T23:00:15.177Z | 2021-10-12T15:02:03.835Z |  | V1.2 | STANDARD
crane type | overhead crane | A crane where the hook and line mechanism runs along a horisontal beam that runs along two widely separated rails. | CFIHOS-60000906 |  | 2017-02-13T23:00:15.177Z | 2021-10-12T15:02:03.835Z |  | V1.2 | STANDARD
crane type | pedestal crane | A crane that is mounted on top of a stationary, raised foundation (base, column, pillar). | CFIHOS-60000936 |  | 2017-02-13T23:00:15.177Z | 2021-10-12T15:02:03.835Z |  | V1.2 | STANDARD
crane type | travelling crane |  | CFIHOS-60001297 |  | 2017-02-13T23:00:15.177Z | 2021-10-12T15:02:03.835Z |  | FR69 | STANDARD
cycle | regenerative |  | CFIHOS-60001046 |  | 2017-02-13T23:00:15.177Z | 2021-10-12T15:02:03.835Z |  | V1.2 | STANDARD
cycle | simple |  | CFIHOS-60001203 |  | 2017-02-13T23:00:15.177Z | 2021-10-12T15:02:03.835Z |  | V1.2 | STANDARD
cylinder head cooling method type | forced |  | CFIHOS-60000514 |  | 2017-02-13T23:00:15.177Z | 2021-10-12T15:02:03.835Z |  | FR69 | STANDARD
cylinder head cooling method type | none (air-cooled) |  | CFIHOS-60000873 |  | 2017-02-13T23:00:15.177Z | 2021-10-12T15:02:03.835Z |  | FR69 | STANDARD
data type | Boolean | A mathematical value which indicates whether something is the case or not. | CFIHOS-60000243 |  | 2017-02-13T23:00:15.177Z | 2021-10-12T15:02:03.835Z |  | V1.2 | STANDARD
data type | Date | In the ISO8601 format. | CFIHOS-60000362 |  | 2017-02-13T23:00:15.177Z | 2023-03-30T15:31:08.606Z |  | FR120 | STANDARD
data type | Number |  | CFIHOS-60000881 |  | 2017-02-13T23:00:15.177Z | 2021-10-12T15:02:03.835Z |  | V1.2 | STANDARD
data type | Text | A class of information representation that is a sequence of characters which can be understood by a person, and that include structuring and formatting information as required | CFIHOS-60001289 |  | 2017-02-13T23:00:15.177Z | 2021-10-12T15:02:03.835Z |  | V1.2 | STANDARD
deliverable format | hard copy | should be electronically developed, but in particular and exceptional circumstances, say for legal reasons, may need to be handed over in printed paper format | CFIHOS-60002310 |  | 2021-10-05T05:11:14.289Z | 2021-10-12T15:02:03.835Z |  | FR74 | STANDARD
deliverable format | intelligent vector (CAD) | Intelligent vector drawing like CAD | CFIHOS-60002313 |  | 2021-10-05T05:11:14.289Z | 2021-10-12T15:02:03.835Z |  | FR74 | STANDARD
deliverable format | multi media (film) | Multi media like Film, Microfiche, Video, Sound | CFIHOS-60002314 |  | 2021-10-05T05:11:14.289Z | 2021-10-12T15:02:03.835Z |  | FR74 | STANDARD
deliverable format | native | To be electronically developed and must be retained in the original application software format, with no embedded or linked files. | CFIHOS-60002311 |  | 2021-10-05T05:11:14.289Z | 2021-10-12T15:02:03.835Z |  | FR74 | STANDARD
deliverable format | PDF | Portable Document Format (PDF) to be electronically developed and must be in Optical Character Recognition (OCR) format which is text searchable and indexed. Embedded graphics in Joint Photographic Experts Groups (JPEG), Graphic Interchange Format (GIF) (suitably compressed) or Tagged Image File Format (TIFF) formats may be allowed but be exception only and with Purchaser’s written approval. | CFIHOS-60002312 |  | 2021-10-05T05:11:14.289Z | 2021-10-12T15:02:03.835Z |  | FR74 | STANDARD
deliverable format | raster image (bitmap) | Raster image like a bitmap | CFIHOS-60002315 |  | 2021-10-05T05:11:14.289Z | 2021-10-12T15:02:03.835Z |  | FR74 | STANDARD
deliverable format | structured data (MA apps) | Structured Data like CSV file, MS-access, MS- Excel, Application Database | CFIHOS-60002316 |  | 2021-10-05T05:11:14.289Z | 2021-10-12T15:02:03.835Z |  | FR74 | STANDARD
deliverable format | technical publication (text) | Technical publication or Text | CFIHOS-60002317 |  | 2021-10-05T05:11:14.289Z | 2021-10-12T15:02:03.835Z |  | FR74 | STANDARD
direction of rotation | alternating | Changing of occurrence or succession by turns | CFIHOS-60000196 |  | 2017-02-13T23:00:15.177Z | 2021-10-12T15:02:03.835Z |  | FR69 | STANDARD
direction of rotation | clockwise |  | CFIHOS-60000314 |  | 2017-02-13T23:00:15.177Z | 2021-10-12T15:02:03.835Z |  | FR69 | STANDARD
direction of rotation | counterclockwise |  | CFIHOS-60000331 |  | 2017-02-13T23:00:15.177Z | 2021-10-12T15:02:03.835Z |  | FR69 | STANDARD
document and data requirement group | contract management information deliverables | Contract Management Information Requirements | CFIHOS-60002248 |  | 2021-10-05T05:11:14.289Z | 2021-10-12T15:02:03.835Z |  | FR14 | STANDARD
document and data requirement group | purchase order specific information Requirements | Purchase Order Specific Information Requirements | CFIHOS-60002249 |  | 2021-10-05T05:11:14.289Z | 2021-10-12T15:02:03.835Z |  | FR14 | STANDARD
document and data requirement group | technical information deliverables | Technical Information Requirements | CFIHOS-60002250 |  | 2021-10-05T05:11:14.289Z | 2021-10-12T15:02:03.835Z |  | FR14 | STANDARD
document and data requirement type | Design | Document content generated during the design activity | CFIHOS-60002246 |  | 2021-10-05T05:11:14.289Z | 2021-10-12T15:02:03.835Z |  | FR14 | STANDARD
document and data requirement type | Equipment | Document content generated by the equipment manufacturer | CFIHOS-60002247 |  | 2021-10-05T05:11:14.289Z | 2021-10-12T15:02:03.835Z |  | FR14 | STANDARD
document format | ASCII text |  | CFIHOS-60000208 |  | 2017-02-13T23:00:15.177Z | 2021-10-12T15:02:03.835Z | 2021-10-12T15:02:03.835Z | FR69;FR27 | TERMINATED
document format | AutoCAD |  | CFIHOS-60000210 |  | 2017-02-13T23:00:15.177Z | 2021-10-12T15:02:03.835Z | 2021-10-12T15:02:03.835Z | FR69;FR27 | TERMINATED
document format | AVI file |  | CFIHOS-60000211 |  | 2017-02-13T23:00:15.177Z | 2021-10-12T15:02:03.835Z | 2021-10-12T15:02:03.835Z | FR69;FR27 | TERMINATED
document format | E-spir |  | CFIHOS-60000464 |  | 2017-02-13T23:00:15.177Z | 2021-10-12T15:02:03.835Z | 2021-10-12T15:02:03.835Z | FR69;FR27 | TERMINATED
document format | HYSIS |  | CFIHOS-60000600 |  | 2017-02-13T23:00:15.177Z | 2021-10-12T15:02:03.835Z | 2021-10-12T15:02:03.835Z | FR69;FR27 | TERMINATED
document format | JPG file |  | CFIHOS-60000729 |  | 2017-02-13T23:00:15.177Z | 2021-10-12T15:02:03.835Z | 2021-10-12T15:02:03.835Z | FR69;FR27 | TERMINATED
document format | Microstation |  | CFIHOS-60000804 |  | 2017-02-13T23:00:15.177Z | 2021-10-12T15:02:03.835Z | 2021-10-12T15:02:03.835Z | FR69;FR27 | TERMINATED
document format | MS-Access |  | CFIHOS-60000818 |  | 2017-02-13T23:00:15.177Z | 2021-10-12T15:02:03.835Z | 2021-10-12T15:02:03.835Z | FR69;FR27 | TERMINATED
document format | MS-Excel |  | CFIHOS-60000819 |  | 2017-02-13T23:00:15.177Z | 2021-10-12T15:02:03.835Z | 2021-10-12T15:02:03.835Z | FR69;FR27 | TERMINATED
document format | MS-Excel or MS-Access |  | CFIHOS-60000820 |  | 2017-02-13T23:00:15.177Z | 2021-10-12T15:02:03.835Z | 2021-10-12T15:02:03.835Z | FR27 | TERMINATED
document format | MS-Powerpoint |  | CFIHOS-60000822 |  | 2017-02-13T23:00:15.177Z | 2021-10-12T15:02:03.835Z | 2021-10-12T15:02:03.835Z | FR69;FR27 | TERMINATED
document format | MS-Project |  | CFIHOS-60000823 |  | 2017-02-13T23:00:15.177Z | 2021-10-12T15:02:03.835Z | 2021-10-12T15:02:03.835Z | FR69;FR27 | TERMINATED
document format | MS-Visio |  | CFIHOS-60000824 |  | 2017-02-13T23:00:15.177Z | 2021-10-12T15:02:03.835Z | 2021-10-12T15:02:03.835Z | FR69;FR27 | TERMINATED
document format | MS-Word |  | CFIHOS-60000825 |  | 2017-02-13T23:00:15.177Z | 2021-10-12T15:02:03.835Z | 2021-10-12T15:02:03.835Z | FR69;FR27 | TERMINATED
document format | MS-Word Or MS-Excel |  | CFIHOS-60000826 |  | 2017-02-13T23:00:15.177Z | 2021-10-12T15:02:03.835Z | 2021-10-12T15:02:03.835Z | FR27 | TERMINATED
document format | Native |  | CFIHOS-60000835 |  | 2017-02-13T23:00:15.177Z | 2021-10-12T15:02:03.835Z | 2021-10-12T15:02:03.835Z | FR27 | TERMINATED
document format | PDF |  | CFIHOS-60000933 |  | 2017-02-13T23:00:15.177Z | 2021-10-12T15:02:03.835Z | 2021-10-12T15:02:03.835Z | FR69;FR27 | TERMINATED
document format | PDMS Intergraph |  | CFIHOS-60000934 |  | 2017-02-13T23:00:15.177Z | 2021-10-12T15:02:03.835Z | 2021-10-12T15:02:03.835Z | FR69;FR27 | TERMINATED
document format | PDS Aveva |  | CFIHOS-60000935 |  | 2017-02-13T23:00:15.177Z | 2021-10-12T15:02:03.835Z | 2021-10-12T15:02:03.835Z | FR69;FR27 | TERMINATED
document format | Piping ISO |  | CFIHOS-60000949 |  | 2017-02-13T23:00:15.177Z | 2021-10-12T15:02:03.835Z | 2021-10-12T15:02:03.835Z | FR27 | TERMINATED
document format | Primavera |  | CFIHOS-60000987 |  | 2017-02-13T23:00:15.177Z | 2021-10-12T15:02:03.835Z | 2021-10-12T15:02:03.835Z | FR69;FR27 | TERMINATED
document format | Rich Text Format |  | CFIHOS-60001051 |  | 2017-02-13T23:00:15.177Z | 2021-10-12T15:02:03.835Z | 2021-10-12T15:02:03.835Z | FR69;FR27 | TERMINATED
document format | Smartsketch Intergraph |  | CFIHOS-60001218 |  | 2017-02-13T23:00:15.177Z | 2021-10-12T15:02:03.835Z | 2021-10-12T15:02:03.835Z | FR69;FR27 | TERMINATED
document format | SPI-Data |  | CFIHOS-60001231 |  | 2017-02-13T23:00:15.177Z | 2021-10-12T15:02:03.835Z | 2021-10-12T15:02:03.835Z | FR27 | TERMINATED
document format | TIFF file |  | CFIHOS-60001295 |  | 2017-02-13T23:00:15.177Z | 2021-10-12T15:02:03.835Z | 2021-10-12T15:02:03.835Z | FR69;FR27 | TERMINATED
document master review type | For Information |  | CFIHOS-60000604 |  | 2017-02-13T23:00:15.177Z | 2021-10-12T15:02:03.835Z | 2021-10-12T15:02:03.835Z | CR0003 | TERMINATED
document master review type | not specified | The review type is not specified. | CFIHOS-60001377 |  | 2017-02-13T23:00:15.177Z | 2021-10-12T15:02:03.835Z | 2021-10-12T15:02:03.835Z | CR0003 | TERMINATED
document master review type | Reviewed |  | CFIHOS-60001033 |  | 2017-02-13T23:00:15.177Z | 2021-10-12T15:02:03.835Z | 2021-10-12T15:02:03.835Z | CR0003 | TERMINATED
document master review type | Reviewed and Approved |  | CFIHOS-60001034 |  | 2017-02-13T23:00:15.177Z | 2021-10-12T15:02:03.835Z | 2021-10-12T15:02:03.835Z | CR0003 | TERMINATED
document review type | for information | for information only no review required | CFIHOS-60001483 |  | 2018-04-06T15:43:45.693Z | 2021-10-12T15:02:03.835Z |  | CR0003;FR69 | STANDARD
document review type | no review | No review will be done. | CFIHOS-60000831 |  | 2017-02-13T23:00:15.177Z | 2021-10-12T15:02:03.835Z | 2021-10-12T15:02:03.835Z | CR0023 | TERMINATED
document review type | not specified | The review type is not specified. | CFIHOS-60001671 |  | 2017-02-13T23:00:15.177Z | 2021-10-12T15:02:03.835Z |  | CR0027 | STANDARD
document review type | review and approve | principle approval is required | CFIHOS-60001484 |  | 2018-04-06T15:43:45.693Z | 2021-10-12T15:02:03.835Z |  | CR0003;FR69 | STANDARD
document review type | reviewed | Reviewed | CFIHOS-60001696 |  | 2019-04-17T12:32:46.848Z | 2021-10-12T15:02:03.835Z |  | CR0023 | STANDARD
document review type | sample | Only review a representative sample. A random sample of 5% shall be taken. If the sample has a non conformity then all documents of this type shall be rejected. | CFIHOS-60001063 |  | 2017-02-13T23:00:15.177Z | 2021-10-12T15:02:03.835Z | 2021-10-12T15:02:03.835Z | CR0023 | TERMINATED
document review type | thorough | All documents of this document type shall be reviewed in detail. | CFIHOS-60001278 |  | 2017-02-13T23:00:15.177Z | 2021-10-12T15:02:03.835Z | 2021-10-12T15:02:03.835Z | CR0023 | TERMINATED
document status code | AFC | Approved for Construction/Use | CFIHOS-60001679 |  | 2019-03-29T14:51:13.427Z | 2021-10-12T15:02:03.835Z |  | CR0027;CR0030;FR69 | STANDARD
document status code | AFD | Approved for Design | CFIHOS-60001673 |  | 2019-03-29T14:51:13.427Z | 2021-10-12T15:02:03.835Z |  | CR0027;CR0030;FR69 | STANDARD
document status code | AFP | Approved for Purchase | CFIHOS-60001677 |  | 2019-03-29T14:51:13.427Z | 2021-10-12T15:02:03.835Z |  | CR0027;CR0030;FR69 | STANDARD
document status code | AFT | Approved for Tender or Bid | CFIHOS-60001675 |  | 2019-03-29T14:51:13.427Z | 2021-10-12T15:02:03.835Z |  | CR0027;CR0030;FR69 | STANDARD
document status code | APP | document approved | CFIHOS-60001687 |  | 2019-03-29T14:51:13.427Z | 2021-10-12T15:02:03.835Z |  | CR0027;CR0030;FR69 | STANDARD
document status code | approved | Approved | CFIHOS-60001402 |  | 2017-02-13T23:00:15.177Z | 2021-10-12T15:02:03.835Z | 2021-10-12T15:02:03.835Z | CR0027 | TERMINATED
document status code | approved for construction | Approved for Construction | CFIHOS-60000114 |  | 2017-02-13T23:00:15.177Z | 2021-10-12T15:02:03.835Z | 2021-10-12T15:02:03.835Z | CR0023 | TERMINATED
document status code | approved for detail design | Approved for Detail Design | CFIHOS-60000115 |  | 2017-02-13T23:00:15.177Z | 2021-10-12T15:02:03.835Z | 2021-10-12T15:02:03.835Z | CR0023 | TERMINATED
document status code | approved for enquiry | Approved for Enquiry | CFIHOS-60001399 |  | 2017-02-13T23:00:15.177Z | 2021-10-12T15:02:03.835Z | 2021-10-12T15:02:03.835Z | CR0023 | TERMINATED
document status code | approved for front end engineering design | Approved for FEED | CFIHOS-60001400 |  | 2017-02-13T23:00:15.177Z | 2021-10-12T15:02:03.835Z | 2021-10-12T15:02:03.835Z | CR0023 | TERMINATED
document status code | approved for purchase | Approved for Purchase | CFIHOS-60001401 |  | 2017-02-13T23:00:15.177Z | 2021-10-12T15:02:03.835Z | 2021-10-12T15:02:03.835Z | CR0023 | TERMINATED
document status code | as built | As Built | CFIHOS-60000206 |  | 2017-02-13T23:00:15.177Z | 2021-10-12T15:02:03.835Z | 2021-10-12T15:02:03.835Z | CR0027 | TERMINATED
document status code | ASB | As Built; For Record | CFIHOS-60001688 |  | 2019-03-29T14:51:13.427Z | 2021-10-12T15:02:03.835Z | 2021-10-12T15:02:03.835Z | CR0027;CR0030;FR69 | TERMINATED
document status code | CAN | Cancelled or Void; document deemed obsolete; not for use | CFIHOS-60001689 |  | 2019-03-29T14:51:13.427Z | 2021-10-12T15:02:03.835Z |  | CR0027;CR0030;FR69 | STANDARD
document status code | concept selection | Concept Selection | CFIHOS-60001403 |  | 2017-02-13T23:00:15.177Z | 2021-10-12T15:02:03.835Z | 2021-10-12T15:02:03.835Z | CR0023 | TERMINATED
document status code | deleted | Document Deleted | CFIHOS-60001412 |  | 2017-02-13T23:00:15.177Z | 2021-10-12T15:02:03.835Z | 2021-10-12T15:02:03.835Z | CR0023 | TERMINATED
document status code | evaluation phase | Evaluation Phase | CFIHOS-60001404 |  | 2017-02-13T23:00:15.177Z | 2021-10-12T15:02:03.835Z | 2021-10-12T15:02:03.835Z | CR0023 | TERMINATED
document status code | for information | For Information | CFIHOS-60001405 |  | 2017-02-13T23:00:15.177Z | 2021-10-12T15:02:03.835Z | 2021-10-12T15:02:03.835Z | CR0023 | TERMINATED
document status code | IAB | Issued As-built | CFIHOS-60002301 |  | 2021-10-05T05:11:14.289Z | 2021-10-12T15:02:03.835Z |  | CR0027;CR0030;FR69;FR27 | STANDARD
document status code | IFA | Issued for Approval | CFIHOS-60001680 |  | 2019-03-29T14:51:13.427Z | 2021-10-12T15:02:03.835Z |  | CR0027;CR0030;FR69 | STANDARD
document status code | IFC | Issued for Construction | CFIHOS-60001678 |  | 2019-03-29T14:51:13.427Z | 2021-10-12T15:02:03.835Z |  | CR0027;CR0030;FR69 | STANDARD
document status code | IFD | Issued for Design | CFIHOS-60001672 |  | 2019-03-29T14:51:13.427Z | 2021-10-12T15:02:03.835Z |  | CR0027;CR0030;FR69 | STANDARD
document status code | IFH | Issued for HAZOP | CFIHOS-60001681 |  | 2019-03-29T14:51:13.427Z | 2021-10-12T15:02:03.835Z |  | CR0027;CR0030;FR69 | STANDARD
document status code | IFI | Issued for Information | CFIHOS-60001682 |  | 2019-03-29T14:51:13.427Z | 2021-10-12T15:02:03.835Z |  | CR0027;CR0030;FR69 | STANDARD
document status code | IFP | Issued for Purchase | CFIHOS-60001676 |  | 2019-03-29T14:51:13.427Z | 2021-10-12T15:02:03.835Z |  | CR0027;CR0030;FR69 | STANDARD
document status code | IFQ | Issued for Quotation | CFIHOS-60001683 |  | 2019-03-29T14:51:13.427Z | 2021-10-12T15:02:03.835Z |  | CR0027;CR0030;FR69 | STANDARD
document status code | IFR | Issued for Review | CFIHOS-60001684 |  | 2019-03-29T14:51:13.427Z | 2021-10-12T15:02:03.835Z |  | CR0027;CR0030;FR69 | STANDARD
document status code | IFT | Issued for Tender of Bid | CFIHOS-60001674 |  | 2019-03-29T14:51:13.427Z | 2021-10-12T15:02:03.835Z |  | CR0027;CR0030;FR69 | STANDARD
document status code | IFU | Issued for Use | CFIHOS-60002302 |  | 2021-10-05T05:11:14.289Z | 2021-10-12T15:02:03.835Z |  | CR0027;CR0030;FR69;FR27 | STANDARD
document status code | IFV | Issued for Field Verification | CFIHOS-60001685 |  | 2019-03-29T14:51:13.427Z | 2021-10-12T15:02:03.835Z |  | CR0027;CR0030;FR69 | STANDARD
document status code | not specified |  | CFIHOS-60002307 |  | 2021-10-05T05:11:14.289Z | 2021-10-12T15:02:03.835Z |  | FR74 | STANDARD
document status code | operations modification | Operations Modification | CFIHOS-60001406 |  | 2017-02-13T23:00:15.177Z | 2021-10-12T15:02:03.835Z | 2021-10-12T15:02:03.835Z | CR0023 | TERMINATED
document status code | planned | Planned | CFIHOS-60001407 |  | 2017-02-13T23:00:15.177Z | 2021-10-12T15:02:03.835Z | 2021-10-12T15:02:03.835Z | CR0027 | TERMINATED
document status code | review or comment | Review / Comment | CFIHOS-60001408 |  | 2017-02-13T23:00:15.177Z | 2021-10-12T15:02:03.835Z | 2021-10-12T15:02:03.835Z | CR0027 | TERMINATED
document status code | SUP | document has been superceded by another document | CFIHOS-60001686 |  | 2019-03-29T14:51:13.427Z | 2021-10-12T15:02:03.835Z |  | CR0027;CR0030;FR69 | STANDARD
document status code | void | Superseded / Obsolete | CFIHOS-60001420 |  | 2017-02-13T23:00:15.177Z | 2021-10-12T15:02:03.835Z | 2021-10-12T15:02:03.835Z | CR0027 | TERMINATED
document type classification | CONT | Content type | CFIHOS-60001697 |  | 2019-04-17T12:32:46.848Z | 2021-10-12T15:02:03.835Z |  | CR0023 | STANDARD
document type classification | DOCT | Document type | CFIHOS-60001698 |  | 2019-04-17T12:32:46.848Z | 2021-10-12T15:02:03.835Z |  | CR0023 | STANDARD
document type storage type | electronically frozen | Electronically Frozen.Image like PDF or TIFF file | CFIHOS-60000433 |  | 2017-02-13T23:00:15.177Z | 2021-10-12T15:02:03.835Z | 2021-10-12T15:02:03.835Z | CR0023 | TERMINATED
document type storage type | hardcopy and electronically frozen | Hard Copy and Electronically Frozen.Like paper and image file | CFIHOS-60000563 |  | 2017-02-13T23:00:15.177Z | 2021-10-12T15:02:03.835Z | 2021-10-12T15:02:03.835Z | CR0023 | TERMINATED
document type storage type | native |  | CFIHOS-60000834 |  | 2017-02-13T23:00:15.177Z | 2021-10-12T15:02:03.835Z | 2021-10-12T15:02:03.835Z | CR0023 | TERMINATED
document type storage type | not specified |  | CFIHOS-60001378 |  | 2017-02-13T23:00:15.177Z | 2021-10-12T15:02:03.835Z | 2021-10-12T15:02:03.835Z | CR0023 | TERMINATED
driver type | diesel engine | An internal combustion engine in which ignition of the fuel injected into the cylinder is performed by the heat of compression of the air charge. | CFIHOS-60000376 |  | 2017-02-13T23:00:15.177Z | 2021-10-12T15:02:03.835Z |  | V1.2 | STANDARD
driver type | electric motor | An electric machine for transforming electric energy into mechanical energy | CFIHOS-60000438 |  | 2017-02-13T23:00:15.177Z | 2021-10-12T15:02:03.835Z |  | V1.2 | STANDARD
driver type | gas engine | An internal combustion engine that is a reciprocating engine in which gaseous fuel is mixed with air to form a combustible mixture in a cylinder which is fired by spark ignition. | CFIHOS-60000541 |  | 2017-02-13T23:00:15.177Z | 2021-10-12T15:02:03.835Z |  | V1.2 | STANDARD
driver type | gas turbine | A turbine that compresses air which is then mixed with fuel for combustion and expansion through a turbine section to generate relatively high power output for either mechanical drive or power generation. | CFIHOS-60000545 | ISO 3977-5:2001 | 2017-02-13T23:00:15.177Z | 2021-10-12T15:02:03.835Z |  | V1.2 | STANDARD
driver type | hydraulic motor | A motor that is intended to generate power by means of high pressure oil. | CFIHOS-60000571 |  | 2017-02-13T23:00:15.177Z | 2021-10-12T15:02:03.835Z |  | V1.2 | STANDARD
driver type | petrol engine | An internal combustion engine that is an induction compression ignition exhaust engine which ignites a petrol air mixture with an electric spark. | CFIHOS-60000942 |  | 2017-02-13T23:00:15.177Z | 2021-10-12T15:02:03.835Z |  | V1.2 | STANDARD
driver type | pneumatic motor | A motor that is driven by compressed gas. Typically air. | CFIHOS-60000965 |  | 2017-02-13T23:00:15.177Z | 2021-10-12T15:02:03.835Z |  | V1.2 | STANDARD
driver type | steam turbine | A turbine that is a heat engine in which energy of steam is transformed into kinetic energy by means of expansion through nozzles and the kinetic energy of the resulting jet is in turn converted into force doing work on rings of blading mounted on a rotating shaft. | CFIHOS-60001245 | ISO 10437:2003 | 2017-02-13T23:00:15.177Z | 2021-10-12T15:02:03.835Z |  | V1.2 | STANDARD
driver type | turbo expander | An expander where the fluid is gas. | CFIHOS-60001302 |  | 2017-02-13T23:00:15.177Z | 2021-10-12T15:02:03.835Z |  | V1.2 | STANDARD
driver type | wind turbine |  | CFIHOS-60001372 |  | 2017-02-13T23:00:15.177Z | 2021-10-12T15:02:03.835Z |  | FR69 | STANDARD
electric generator cooling method | IC 5A1A1 |  | CFIHOS-60000612 |  | 2017-02-13T23:00:15.177Z | 2021-10-12T15:02:03.835Z |  | FR69 | STANDARD
electric generator cooling method | IC 6A1A1 |  | CFIHOS-60000613 |  | 2017-02-13T23:00:15.177Z | 2021-10-12T15:02:03.835Z |  | FR69 | STANDARD
electric generator cooling method | IC 6A1A6 |  | CFIHOS-60000615 |  | 2017-02-13T23:00:15.177Z | 2021-10-12T15:02:03.835Z |  | FR69 | STANDARD
electric generator cooling method | IC 8A1W7 |  | CFIHOS-60000617 |  | 2017-02-13T23:00:15.177Z | 2021-10-12T15:02:03.835Z |  | FR69 | STANDARD
electric motor bearing lubrication | grease | A compound which is a sticky emulsion made of soap, clay, mineral oil or synthetic substances for the purpose of serving as a lubricant. | CFIHOS-60000556 |  | 2017-02-13T23:00:15.177Z | 2021-10-12T15:02:03.835Z |  | V1.2 | STANDARD
electric motor bearing lubrication | oil | An aggregate consisting of hydrocarbons and possibly other aggregates. | CFIHOS-60000884 |  | 2017-02-13T23:00:15.177Z | 2021-10-12T15:02:03.835Z |  | V1.2 | STANDARD
electric motor cooling method | IC 4A1A1 |  | CFIHOS-60000611 |  | 2017-02-13T23:00:15.177Z | 2021-10-12T15:02:03.835Z |  | FR69 | STANDARD
electric motor cooling method | IC 6A1A1 |  | CFIHOS-60000614 |  | 2017-02-13T23:00:15.177Z | 2021-10-12T15:02:03.835Z |  | FR69 | STANDARD
electric motor cooling method | IC 6A1A6 |  | CFIHOS-60000616 |  | 2017-02-13T23:00:15.177Z | 2021-10-12T15:02:03.835Z |  | FR69 | STANDARD
electric motor cooling method | IC 8A1W7 |  | CFIHOS-60000618 |  | 2017-02-13T23:00:15.177Z | 2021-10-12T15:02:03.835Z |  | FR69 | STANDARD
electrical insulation class | A (105 DegC) |  | CFIHOS-60000090 | IEC 60034-1:2017 | 2017-02-13T23:00:15.177Z | 2021-10-12T15:02:03.835Z |  | FR69 | STANDARD
electrical insulation class | B (130 DegC) |  | CFIHOS-60000213 | IEC 60034-1:2017 | 2017-02-13T23:00:15.177Z | 2021-10-12T15:02:03.835Z |  | FR69 | STANDARD
electrical insulation class | E (120 DegC) |  | CFIHOS-60000402 | IEC 60034-1:2017 | 2017-02-13T23:00:15.177Z | 2021-10-12T15:02:03.835Z |  | FR69 | STANDARD
electrical insulation class | F (155 DegC) |  | CFIHOS-60000497 | IEC 60034-1:2017 | 2017-02-13T23:00:15.177Z | 2021-10-12T15:02:03.835Z |  | FR69 | STANDARD
electrical insulation class | H (180 DegC) |  | CFIHOS-60000561 | IEC 60034-1:2017 | 2017-02-13T23:00:15.177Z | 2021-10-12T15:02:03.835Z |  | FR69 | STANDARD
electrical plug type | Domestic |  | CFIHOS-60000382 |  | 2017-02-13T23:00:15.177Z | 2021-10-12T15:02:03.835Z |  | FR69 | STANDARD
electrical plug type | Industrial |  | CFIHOS-60000640 |  | 2017-02-13T23:00:15.177Z | 2021-10-12T15:02:03.835Z |  | FR69 | STANDARD
electrical transformer type | dry |  | CFIHOS-60000388 |  | 2017-02-13T23:00:15.177Z | 2021-10-12T15:02:03.835Z |  | FR69 | STANDARD
electrical transformer type | oil filled |  | CFIHOS-60000887 |  | 2017-02-13T23:00:15.177Z | 2021-10-12T15:02:03.835Z |  | FR69 | STANDARD
end connections | butt weld |  | CFIHOS-60000249 |  | 2017-02-13T23:00:15.177Z | 2021-10-12T15:02:03.835Z |  | FR69 | STANDARD
end connections | flanged | A pipe end that has the shape of a circular plate with holes to make a bolted connection. | CFIHOS-60000504 |  | 2017-02-13T23:00:15.177Z | 2021-10-12T15:02:03.835Z |  | FR69 | STANDARD
end connections | lap flange | A pipe flange that is intended to be used with stub ends. | CFIHOS-60000751 |  | 2017-02-13T23:00:15.177Z | 2021-10-12T15:02:03.835Z |  | V1.2 | STANDARD
engineering status code | AFC | Approved for Construction | CFIHOS-60001414 |  | 2017-02-13T23:00:15.177Z | 2021-10-12T15:02:03.835Z |  | FR69 | STANDARD
engineering status code | AFD | Approved for Detail Design | CFIHOS-60001416 |  | 2017-02-13T23:00:15.177Z | 2021-10-12T15:02:03.835Z |  | FR69 | STANDARD
engineering status code | ASB | As Built | CFIHOS-60001418 |  | 2017-02-13T23:00:15.177Z | 2021-10-12T15:02:03.835Z |  | V1.2 | STANDARD
entrainment | liquids |  | CFIHOS-60000774 |  | 2017-02-13T23:00:15.177Z | 2021-10-12T15:02:03.835Z |  | FR69 | STANDARD
entrainment | no |  | CFIHOS-60000860 |  | 2017-02-13T23:00:15.177Z | 2021-10-12T15:02:03.835Z |  | FR69 | STANDARD
entrainment | solids |  | CFIHOS-60001226 |  | 2017-02-13T23:00:15.177Z | 2021-10-12T15:02:03.835Z |  | FR69 | STANDARD
event type | D | Delivery | CFIHOS-60002252 |  | 2021-10-05T05:11:14.289Z | 2021-10-12T15:02:03.835Z |  | FR14 | STANDARD
event type | F | Fabrication | CFIHOS-60002255 |  | 2021-10-05T05:11:14.289Z | 2021-10-12T15:02:03.835Z |  | FR14 | STANDARD
event type | I | Inspection | CFIHOS-60002253 |  | 2021-10-05T05:11:14.289Z | 2021-10-12T15:02:03.835Z |  | FR14 | STANDARD
event type | O | Order | CFIHOS-60002251 |  | 2021-10-05T05:11:14.289Z | 2021-10-12T15:02:03.835Z |  | FR14 | STANDARD
event type | T | Test | CFIHOS-60002254 |  | 2021-10-05T05:11:14.289Z | 2021-10-12T15:02:03.835Z |  | FR14 | STANDARD
expansion joint type | angular |  | CFIHOS-60000201 | ISO 15348:2002 | 2017-02-13T23:00:15.177Z | 2021-10-12T15:02:03.835Z |  | FR69 | STANDARD
expansion joint type | axial |  | CFIHOS-60000212 | ISO 15348:2002 | 2017-02-13T23:00:15.177Z | 2021-10-12T15:02:03.835Z |  | FR69 | STANDARD
expansion joint type | lateral |  | CFIHOS-60000753 | ISO 15348:2002 | 2017-02-13T23:00:15.177Z | 2021-10-12T15:02:03.835Z |  | FR69 | STANDARD
expansion joint type | universal |  | CFIHOS-60001312 | ISO 15348:2002 | 2017-02-13T23:00:15.177Z | 2021-10-12T15:02:03.835Z |  | FR69 | STANDARD
explosion protection concept | EEx d |  | CFIHOS-60000404 | EN 60079-0:2018 | 2017-02-13T23:00:15.177Z | 2021-10-12T15:02:03.835Z |  | V1.2 | STANDARD
explosion protection concept | EEx d[ia] |  | CFIHOS-60000405 | EN 60079-0:2018 | 2017-02-13T23:00:15.177Z | 2021-10-12T15:02:03.835Z |  | V1.2 | STANDARD
explosion protection concept | EEx d[ib] |  | CFIHOS-60000406 | EN 60079-0:2018 | 2017-02-13T23:00:15.177Z | 2021-10-12T15:02:03.835Z |  | V1.2 | STANDARD
explosion protection concept | EEx de |  | CFIHOS-60000407 | EN 60079-0:2018 | 2017-02-13T23:00:15.177Z | 2021-10-12T15:02:03.835Z |  | V1.2 | STANDARD
explosion protection concept | EEx de[ia] |  | CFIHOS-60000408 | EN 60079-0:2018 | 2017-02-13T23:00:15.177Z | 2021-10-12T15:02:03.835Z |  | FR69 | STANDARD
explosion protection concept | EEx de[ib] |  | CFIHOS-60000409 | EN 60079-0:2018 | 2017-02-13T23:00:15.177Z | 2021-10-12T15:02:03.835Z |  | FR69 | STANDARD
explosion protection concept | EEx dem |  | CFIHOS-60000410 | EN 60079-0:2018 | 2017-02-13T23:00:15.177Z | 2021-10-12T15:02:03.835Z |  | FR69 | STANDARD
explosion protection concept | EEx e |  | CFIHOS-60000411 | EN 60079-0:2018 | 2017-02-13T23:00:15.177Z | 2021-10-12T15:02:03.835Z |  | V1.2 | STANDARD
explosion protection concept | EEx e[ia] |  | CFIHOS-60000412 | EN 60079-0:2018 | 2017-02-13T23:00:15.177Z | 2021-10-12T15:02:03.835Z |  | FR69 | STANDARD
explosion protection concept | EEx e[ib] |  | CFIHOS-60000413 | EN 60079-0:2018 | 2017-02-13T23:00:15.177Z | 2021-10-12T15:02:03.835Z |  | FR69 | STANDARD
explosion protection concept | EEx ed |  | CFIHOS-60000414 | EN 60079-0:2018 | 2017-02-13T23:00:15.177Z | 2021-10-12T15:02:03.835Z |  | V1.2 | STANDARD
explosion protection concept | EEx edm |  | CFIHOS-60000415 | EN 60079-0:2018 | 2017-02-13T23:00:15.177Z | 2021-10-12T15:02:03.835Z |  | V1.2 | STANDARD
explosion protection concept | EEx edqib |  | CFIHOS-60000416 | EN 60079-0:2018 | 2017-02-13T23:00:15.177Z | 2021-10-12T15:02:03.835Z |  | V1.2 | STANDARD
explosion protection concept | EEx em |  | CFIHOS-60000417 | EN 60079-0:2018 | 2017-02-13T23:00:15.177Z | 2021-10-12T15:02:03.835Z |  | FR69 | STANDARD
explosion protection concept | EEX em[ib] |  | CFIHOS-60000418 | EN 60079-0:2018 | 2017-02-13T23:00:15.177Z | 2021-10-12T15:02:03.835Z |  | FR69 | STANDARD
explosion protection concept | EEx emd |  | CFIHOS-60000419 | EN 60079-0:2018 | 2017-02-13T23:00:15.177Z | 2021-10-12T15:02:03.835Z |  | V1.2 | STANDARD
explosion protection concept | EEx en |  | CFIHOS-60000420 | EN 60079-0:2018 | 2017-02-13T23:00:15.177Z | 2021-10-12T15:02:03.835Z |  | FR69 | STANDARD
explosion protection concept | EEx eq[ib] |  | CFIHOS-60000421 | EN 60079-0:2018 | 2017-02-13T23:00:15.177Z | 2021-10-12T15:02:03.835Z |  | FR69 | STANDARD
explosion protection concept | EEx es |  | CFIHOS-60000422 | EN 60079-0:2018 | 2017-02-13T23:00:15.177Z | 2021-10-12T15:02:03.835Z |  | V1.2 | STANDARD
explosion protection concept | EEx ia |  | CFIHOS-60000423 | EN 60079-0:2018 | 2017-02-13T23:00:15.177Z | 2021-10-12T15:02:03.835Z |  | V1.2 | STANDARD
explosion protection concept | EEx ib |  | CFIHOS-60000424 | EN 60079-0:2018 | 2017-02-13T23:00:15.177Z | 2021-10-12T15:02:03.835Z |  | V1.2 | STANDARD
explosion protection concept | EEx m |  | CFIHOS-60000425 | EN 60079-0:2018 | 2017-02-13T23:00:15.177Z | 2021-10-12T15:02:03.835Z |  | FR69 | STANDARD
explosion protection concept | EEx me |  | CFIHOS-60000426 | EN 60079-0:2018 | 2017-02-13T23:00:15.177Z | 2021-10-12T15:02:03.835Z |  | V1.2 | STANDARD
explosion protection concept | EEx n |  | CFIHOS-60000427 | EN 60079-0:2018 | 2017-02-13T23:00:15.177Z | 2021-10-12T15:02:03.835Z |  | V1.2 | STANDARD
explosion protection concept | EEx nA |  | CFIHOS-60000428 | EN 60079-0:2018 | 2017-02-13T23:00:15.177Z | 2021-10-12T15:02:03.835Z |  | FR69 | STANDARD
explosion protection concept | EEx nL |  | CFIHOS-60000429 | EN 60079-0:2018 | 2017-02-13T23:00:15.177Z | 2021-10-12T15:02:03.835Z |  | FR69 | STANDARD
explosion protection concept | EEx o |  | CFIHOS-60000430 | EN 60079-0:2018 | 2017-02-13T23:00:15.177Z | 2021-10-12T15:02:03.835Z |  | FR69 | STANDARD
explosion protection concept | EEx p |  | CFIHOS-60000431 | EN 60079-0:2018 | 2017-02-13T23:00:15.177Z | 2021-10-12T15:02:03.835Z |  | FR69 | STANDARD
explosion protection concept | EEx s |  | CFIHOS-60000432 | EN 60079-0:2018 | 2017-02-13T23:00:15.177Z | 2021-10-12T15:02:03.835Z |  | V1.2 | STANDARD
explosion protection concept | Ex (d) |  | CFIHOS-60000469 | EN 60079-0:2018 | 2017-02-13T23:00:15.177Z | 2021-10-12T15:02:03.835Z |  | V1.2 | STANDARD
explosion protection concept | Ex (dem) |  | CFIHOS-60000470 | EN 60079-0:2018 | 2017-02-13T23:00:15.177Z | 2021-10-12T15:02:03.835Z |  | V1.2 | STANDARD
explosion protection concept | Ex (ds) |  | CFIHOS-60000471 | EN 60079-0:2018 | 2017-02-13T23:00:15.177Z | 2021-10-12T15:02:03.835Z |  | FR69 | STANDARD
explosion protection concept | Ex (e) |  | CFIHOS-60000472 | EN 60079-0:2018 | 2017-02-13T23:00:15.177Z | 2021-10-12T15:02:03.835Z |  | V1.2 | STANDARD
explosion protection concept | Ex (edms) |  | CFIHOS-60000473 | EN 60079-0:2018 | 2017-02-13T23:00:15.177Z | 2021-10-12T15:02:03.835Z |  | V1.2 | STANDARD
explosion protection concept | Ex (ia) |  | CFIHOS-60000474 | EN 60079-0:2018 | 2017-02-13T23:00:15.177Z | 2021-10-12T15:02:03.835Z |  | V1.2 | STANDARD
explosion protection concept | Ex (ib) |  | CFIHOS-60000475 | EN 60079-0:2018 | 2017-02-13T23:00:15.177Z | 2021-10-12T15:02:03.835Z |  | V1.2 | STANDARD
explosion protection concept | Ex (n) |  | CFIHOS-60000476 | EN 60079-0:2018 | 2017-02-13T23:00:15.177Z | 2021-10-12T15:02:03.835Z |  | V1.2 | STANDARD
explosion protection concept | Ex (s) |  | CFIHOS-60000477 | EN 60079-0:2018 | 2017-02-13T23:00:15.177Z | 2021-10-12T15:02:03.835Z |  | V1.2 | STANDARD
explosion protection concept | Ex (sd) |  | CFIHOS-60000478 | EN 60079-0:2018 | 2017-02-13T23:00:15.177Z | 2021-10-12T15:02:03.835Z |  | V1.2 | STANDARD
explosion protection concept | Ex (se) |  | CFIHOS-60000479 | EN 60079-0:2018 | 2017-02-13T23:00:15.177Z | 2021-10-12T15:02:03.835Z |  | V1.2 | STANDARD
explosion protection concept | Ex (sed) |  | CFIHOS-60000480 | EN 60079-0:2018 | 2017-02-13T23:00:15.177Z | 2021-10-12T15:02:03.835Z |  | V1.2 | STANDARD
explosion protection concept | Ex d |  | CFIHOS-60000481 | EN 60079-0:2018 | 2017-02-13T23:00:15.177Z | 2021-10-12T15:02:03.835Z |  | FR69 | STANDARD
explosion protection concept | Ex de |  | CFIHOS-60000482 | EN 60079-0:2018 | 2017-02-13T23:00:15.177Z | 2021-10-12T15:02:03.835Z |  | FR69 | STANDARD
explosion protection concept | Ex dems |  | CFIHOS-60000483 | EN 60079-0:2018 | 2017-02-13T23:00:15.177Z | 2021-10-12T15:02:03.835Z |  | FR69 | STANDARD
explosion protection concept | Ex des |  | CFIHOS-60000484 | EN 60079-0:2018 | 2017-02-13T23:00:15.177Z | 2021-10-12T15:02:03.835Z |  | FR69 | STANDARD
explosion protection concept | Ex e |  | CFIHOS-60000485 | EN 60079-0:2018 | 2017-02-13T23:00:15.177Z | 2021-10-12T15:02:03.835Z |  | FR69 | STANDARD
explosion protection concept | Ex ed |  | CFIHOS-60000486 | EN 60079-0:2018 | 2017-02-13T23:00:15.177Z | 2021-10-12T15:02:03.835Z |  | V1.2 | STANDARD
explosion protection concept | Ex edmsib |  | CFIHOS-60000487 | EN 60079-0:2018 | 2017-02-13T23:00:15.177Z | 2021-10-12T15:02:03.835Z |  | FR69 | STANDARD
explosion protection concept | Ex eds |  | CFIHOS-60000488 | EN 60079-0:2018 | 2017-02-13T23:00:15.177Z | 2021-10-12T15:02:03.835Z |  | V1.2 | STANDARD
explosion protection concept | Ex es |  | CFIHOS-60000489 | EN 60079-0:2018 | 2017-02-13T23:00:15.177Z | 2021-10-12T15:02:03.835Z |  | FR69 | STANDARD
explosion protection concept | Ex ia |  | CFIHOS-60000490 | EN 60079-0:2018 | 2017-02-13T23:00:15.177Z | 2021-10-12T15:02:03.835Z |  | FR69 | STANDARD
explosion protection concept | Ex ib |  | CFIHOS-60000491 | EN 60079-0:2018 | 2017-02-13T23:00:15.177Z | 2021-10-12T15:02:03.835Z |  | FR69 | STANDARD
explosion protection concept | Ex n |  | CFIHOS-60000492 | EN 60079-0:2018 | 2017-02-13T23:00:15.177Z | 2021-10-12T15:02:03.835Z |  | FR69 | STANDARD
explosion protection concept | Ex s |  | CFIHOS-60000493 | EN 60079-0:2018 | 2017-02-13T23:00:15.177Z | 2021-10-12T15:02:03.835Z |  | FR69 | STANDARD
explosion protection concept | Ex sedm |  | CFIHOS-60000494 | EN 60079-0:2018 | 2017-02-13T23:00:15.177Z | 2021-10-12T15:02:03.835Z |  | V1.2 | STANDARD
explosion protection examination certificate number | BAS 00ATEX1033X |  | CFIHOS-60000218 | DIRECTIVE 94/9/EC:1994 | 2017-02-13T23:00:15.177Z | 2021-10-12T15:02:03.835Z |  | V1.2 | STANDARD
explosion protection examination certificate number | BAS 01ATEX1062X |  | CFIHOS-60000219 | DIRECTIVE 94/9/EC:1994 | 2017-02-13T23:00:15.177Z | 2021-10-12T15:02:03.835Z |  | V1.2 | STANDARD
explosion protection examination certificate number | BAS 02ATEX0018X |  | CFIHOS-60000220 | DIRECTIVE 94/9/EC:1994 | 2017-02-13T23:00:15.177Z | 2021-10-12T15:02:03.835Z |  | V1.2 | STANDARD
explosion protection examination certificate number | BAS 03ATEX 0222 |  | CFIHOS-60000221 | DIRECTIVE 94/9/EC:1994 | 2017-02-13T23:00:15.177Z | 2021-10-12T15:02:03.835Z |  | V1.2 | STANDARD
explosion protection examination certificate number | BAS 04ATEX0043 |  | CFIHOS-60000222 | DIRECTIVE 94/9/EC:1994 | 2017-02-13T23:00:15.177Z | 2021-10-12T15:02:03.835Z |  | V1.2 | STANDARD
explosion protection examination certificate number | BAS 97ATEX1089X | A certificate d by BASEEFA stating that Rosemount 3051CG-5-A-2-2-A-1-K-B4-I1-L4-M6-Q4 pressure transmitters conforms to the EX requirements. | CFIHOS-60000223 | DIRECTIVE 94/9/EC:1994 | 2017-02-13T23:00:15.177Z | 2021-10-12T15:02:03.835Z |  | V1.2 | STANDARD
explosion protection examination certificate number | BAS 98ATEX2380X |  | CFIHOS-60000224 | DIRECTIVE 94/9/EC:1994 | 2017-02-13T23:00:15.177Z | 2021-10-12T15:02:03.835Z |  | V1.2 | STANDARD
explosion protection examination certificate number | BAS Ex89C2238X |  | CFIHOS-60000225 | DIRECTIVE 94/9/EC:1994 | 2017-02-13T23:00:15.177Z | 2021-10-12T15:02:03.835Z |  | V1.2 | STANDARD
explosion protection examination certificate number | BAS Ex95C2227X |  | CFIHOS-60000226 | DIRECTIVE 94/9/EC:1994 | 2017-02-13T23:00:15.177Z | 2021-10-12T15:02:03.835Z |  | V1.2 | STANDARD
explosion protection examination certificate number | CESI 01ATEX023 |  | CFIHOS-60000284 | DIRECTIVE 94/9/EC:1994 | 2017-02-13T23:00:15.177Z | 2021-10-12T15:02:03.835Z |  | V1.2 | STANDARD
explosion protection examination certificate number | CESI 02 ATEX097 |  | CFIHOS-60000285 | DIRECTIVE 94/9/EC:1994 | 2017-02-13T23:00:15.177Z | 2021-10-12T15:02:03.835Z |  | V1.2 | STANDARD
explosion protection examination certificate number | CESI 03ATEX227Q |  | CFIHOS-60000286 | DIRECTIVE 94/9/EC:1994 | 2017-02-13T23:00:15.177Z | 2021-10-12T15:02:03.835Z |  | V1.2 | STANDARD
explosion protection examination certificate number | DEMKO 01ATEX130204 |  | CFIHOS-60000369 | DIRECTIVE 94/9/EC:1994 | 2017-02-13T23:00:15.177Z | 2021-10-12T15:02:03.835Z |  | V1.2 | STANDARD
explosion protection examination certificate number | DEMKO 02ATEX131322X |  | CFIHOS-60000370 | DIRECTIVE 94/9/EC:1994 | 2017-02-13T23:00:15.177Z | 2021-10-12T15:02:03.835Z |  | V1.2 | STANDARD
explosion protection examination certificate number | DEMKO 03ATEX0305048 |  | CFIHOS-60000371 | DIRECTIVE 94/9/EC:1994 | 2017-02-13T23:00:15.177Z | 2021-10-12T15:02:03.835Z |  | V1.2 | STANDARD
explosion protection examination certificate number | DEMKO 04ATEX135127X |  | CFIHOS-60000372 | DIRECTIVE 94/9/EC:1994 | 2017-02-13T23:00:15.177Z | 2021-10-12T15:02:03.835Z |  | V1.2 | STANDARD
explosion protection examination certificate number | KEMA 00ATEX1243X |  | CFIHOS-60000731 | DIRECTIVE 94/9/EC:1994 | 2017-02-13T23:00:15.177Z | 2021-10-12T15:02:03.835Z |  | V1.2 | STANDARD
explosion protection examination certificate number | KEMA 01ATEX1033X |  | CFIHOS-60000732 | DIRECTIVE 94/9/EC:1994 | 2017-02-13T23:00:15.177Z | 2021-10-12T15:02:03.835Z |  | V1.2 | STANDARD
explosion protection examination certificate number | KEMA 02ATEX1030X |  | CFIHOS-60000733 | DIRECTIVE 94/9/EC:1994 | 2017-02-13T23:00:15.177Z | 2021-10-12T15:02:03.835Z |  | V1.2 | STANDARD
explosion protection examination certificate number | KEMA 03ATEX1136X |  | CFIHOS-60000734 | DIRECTIVE 94/9/EC:1994 | 2017-02-13T23:00:15.177Z | 2021-10-12T15:02:03.835Z |  | V1.2 | STANDARD
explosion protection examination certificate number | KEMA 04ATEX2128 |  | CFIHOS-60000735 | DIRECTIVE 94/9/EC:1994 | 2017-02-13T23:00:15.177Z | 2021-10-12T15:02:03.835Z |  | V1.2 | STANDARD
explosion protection examination certificate number | KEMA 98ATEX4452X |  | CFIHOS-60000736 | DIRECTIVE 94/9/EC:1994 | 2017-02-13T23:00:15.177Z | 2021-10-12T15:02:03.835Z |  | V1.2 | STANDARD
explosion protection examination certificate number | KEMA 99ATEX6312 |  | CFIHOS-60000737 | DIRECTIVE 94/9/EC:1994 | 2017-02-13T23:00:15.177Z | 2021-10-12T15:02:03.835Z |  | V1.2 | STANDARD
explosion protection examination certificate number | LCIE 00ATEX6007 |  | CFIHOS-60000754 | DIRECTIVE 94/9/EC:1994 | 2017-02-13T23:00:15.177Z | 2021-10-12T15:02:03.835Z |  | V1.2 | STANDARD
explosion protection examination certificate number | LCIE 01ATEX 6056X |  | CFIHOS-60000755 | DIRECTIVE 94/9/EC:1994 | 2017-02-13T23:00:15.177Z | 2021-10-12T15:02:03.835Z |  | V1.2 | STANDARD
explosion protection examination certificate number | LCIE 02 ATEX6040X |  | CFIHOS-60000756 | DIRECTIVE 94/9/EC:1994 | 2017-02-13T23:00:15.177Z | 2021-10-12T15:02:03.835Z |  | V1.2 | STANDARD
explosion protection examination certificate number | LCIE 03ATEX6004X |  | CFIHOS-60000757 | DIRECTIVE 94/9/EC:1994 | 2017-02-13T23:00:15.177Z | 2021-10-12T15:02:03.835Z |  | V1.2 | STANDARD
explosion protection examination certificate number | LCIE 91.C6144X |  | CFIHOS-60000758 | DIRECTIVE 94/9/EC:1994 | 2017-02-13T23:00:15.177Z | 2021-10-12T15:02:03.835Z |  | V1.2 | STANDARD
explosion protection examination certificate number | LCIE 94.C6135X |  | CFIHOS-60000759 | DIRECTIVE 94/9/EC:1994 | 2017-02-13T23:00:15.177Z | 2021-10-12T15:02:03.835Z |  | V1.2 | STANDARD
explosion protection examination certificate number | LCIE 98ATEX6016 |  | CFIHOS-60000760 | DIRECTIVE 94/9/EC:1994 | 2017-02-13T23:00:15.177Z | 2021-10-12T15:02:03.835Z |  | V1.2 | STANDARD
explosion protection examination certificate number | LCIE 99ATEX6011X |  | CFIHOS-60000761 | DIRECTIVE 94/9/EC:1994 | 2017-02-13T23:00:15.177Z | 2021-10-12T15:02:03.835Z |  | V1.2 | STANDARD
explosion protection examination certificate number | NEMKO 01ATEX097 |  | CFIHOS-60000841 | DIRECTIVE 94/9/EC:1994 | 2017-02-13T23:00:15.177Z | 2021-10-12T15:02:03.835Z |  | V1.2 | STANDARD
explosion protection examination certificate number | NEMKO 02ATEX 336 |  | CFIHOS-60000842 | DIRECTIVE 94/9/EC:1994 | 2017-02-13T23:00:15.177Z | 2021-10-12T15:02:03.835Z |  | V1.2 | STANDARD
explosion protection examination certificate number | NEMKO 03ATEX1317 |  | CFIHOS-60000843 | DIRECTIVE 94/9/EC:1994 | 2017-02-13T23:00:15.177Z | 2021-10-12T15:02:03.835Z |  | V1.2 | STANDARD
explosion protection examination certificate number | NEMKO 04ATEX1338 |  | CFIHOS-60000844 | DIRECTIVE 94/9/EC:1994 | 2017-02-13T23:00:15.177Z | 2021-10-12T15:02:03.835Z |  | V1.2 | STANDARD
explosion protection examination certificate number | PTB 00ATEX1002 |  | CFIHOS-60001013 | DIRECTIVE 94/9/EC:1994 | 2017-02-13T23:00:15.177Z | 2021-10-12T15:02:03.835Z |  | V1.2 | STANDARD
explosion protection examination certificate number | PTB 01ATEX1008U |  | CFIHOS-60001014 | DIRECTIVE 94/9/EC:1994 | 2017-02-13T23:00:15.177Z | 2021-10-12T15:02:03.835Z |  | V1.2 | STANDARD
explosion protection examination certificate number | PTB 02ATEX1003 |  | CFIHOS-60001015 | DIRECTIVE 94/9/EC:1994 | 2017-02-13T23:00:15.177Z | 2021-10-12T15:02:03.835Z |  | V1.2 | STANDARD
explosion protection examination certificate number | PTB 03ATEX1064 |  | CFIHOS-60001016 | DIRECTIVE 94/9/EC:1994 | 2017-02-13T23:00:15.177Z | 2021-10-12T15:02:03.835Z |  | V1.2 | STANDARD
explosion protection examination certificate number | PTB 04ATEX1012 |  | CFIHOS-60001017 | DIRECTIVE 94/9/EC:1994 | 2017-02-13T23:00:15.177Z | 2021-10-12T15:02:03.835Z |  | V1.2 | STANDARD
explosion protection examination certificate number | PTB 96ATEX2144 |  | CFIHOS-60001018 | DIRECTIVE 94/9/EC:1994 | 2017-02-13T23:00:15.177Z | 2021-10-12T15:02:03.835Z |  | V1.2 | STANDARD
explosion protection examination certificate number | PTB 97ATEX1058U |  | CFIHOS-60001019 | DIRECTIVE 94/9/EC:1994 | 2017-02-13T23:00:15.177Z | 2021-10-12T15:02:03.835Z |  | V1.2 | STANDARD
explosion protection examination certificate number | PTB 98ATEX1102X |  | CFIHOS-60001020 | DIRECTIVE 94/9/EC:1994 | 2017-02-13T23:00:15.177Z | 2021-10-12T15:02:03.835Z |  | V1.2 | STANDARD
explosion protection examination certificate number | PTB 99ATEX1040U |  | CFIHOS-60001021 | DIRECTIVE 94/9/EC:1994 | 2017-02-13T23:00:15.177Z | 2021-10-12T15:02:03.835Z |  | V1.2 | STANDARD
explosion protection examination certificate number | PTB NO. EX-96.D.3147 |  | CFIHOS-60001022 | DIRECTIVE 94/9/EC:1994 | 2017-02-13T23:00:15.177Z | 2021-10-12T15:02:03.835Z |  | V1.2 | STANDARD
explosion protection examination certificate number | SIRA 00ATEX1037X |  | CFIHOS-60001207 | DIRECTIVE 94/9/EC:1994 | 2017-02-13T23:00:15.177Z | 2021-10-12T15:02:03.835Z |  | V1.2 | STANDARD
explosion protection examination certificate number | SIRA 01ATEX1049 |  | CFIHOS-60001208 | DIRECTIVE 94/9/EC:1994 | 2017-02-13T23:00:15.177Z | 2021-10-12T15:02:03.835Z |  | V1.2 | STANDARD
explosion protection examination certificate number | SIRA 02ATEX1018 |  | CFIHOS-60001209 | DIRECTIVE 94/9/EC:1994 | 2017-02-13T23:00:15.177Z | 2021-10-12T15:02:03.835Z |  | V1.2 | STANDARD
explosion protection examination certificate number | SIRA 03ATEX1037X |  | CFIHOS-60001210 | DIRECTIVE 94/9/EC:1994 | 2017-02-13T23:00:15.177Z | 2021-10-12T15:02:03.835Z |  | V1.2 | STANDARD
explosion protection examination certificate number | SIRA 04ATEX2366 |  | CFIHOS-60001211 | DIRECTIVE 94/9/EC:1994 | 2017-02-13T23:00:15.177Z | 2021-10-12T15:02:03.835Z |  | V1.2 | STANDARD
explosion protection examination certificate number | SIRA 99ATEX3154 |  | CFIHOS-60001212 | DIRECTIVE 94/9/EC:1994 | 2017-02-13T23:00:15.177Z | 2021-10-12T15:02:03.835Z |  | V1.2 | STANDARD
explosion protection examination certificate number | ZELM 01ATEX0071 |  | CFIHOS-60001388 | DIRECTIVE 94/9/EC:1994 | 2017-02-13T23:00:15.177Z | 2021-10-12T15:02:03.835Z |  | V1.2 | STANDARD
explosion protection examination certificate number | ZELM 02ATEX0081 |  | CFIHOS-60001389 | DIRECTIVE 94/9/EC:1994 | 2017-02-13T23:00:15.177Z | 2021-10-12T15:02:03.835Z |  | V1.2 | STANDARD
explosion protection examination certificate number | ZELM 03ATEX0128X |  | CFIHOS-60001390 | DIRECTIVE 94/9/EC:1994 | 2017-02-13T23:00:15.177Z | 2021-10-12T15:02:03.835Z |  | V1.2 | STANDARD
explosion protection examination certificate number | ZELM 99ATEX0001 |  | CFIHOS-60001391 | DIRECTIVE 94/9/EC:1994 | 2017-02-13T23:00:15.177Z | 2021-10-12T15:02:03.835Z |  | V1.2 | STANDARD
explosion protection gas group | I |  | CFIHOS-60000603 | EN 60079-0:2018 | 2017-02-13T23:00:15.177Z | 2021-10-12T15:02:03.835Z |  | FR69 | STANDARD
explosion protection gas group | IIA |  | CFIHOS-60000631 | EN 60079-0:2018 | 2017-02-13T23:00:15.177Z | 2021-10-12T15:02:03.835Z |  | FR69 | STANDARD
explosion protection gas group | IIB |  | CFIHOS-60000632 | EN 60079-0:2018 | 2017-02-13T23:00:15.177Z | 2021-10-12T15:02:03.835Z |  | FR69 | STANDARD
explosion protection gas group | IIC |  | CFIHOS-60000633 | EN 60079-0:2018 | 2017-02-13T23:00:15.177Z | 2021-10-12T15:02:03.835Z |  | FR69 | STANDARD
explosion protection material group | A | Acetylene | CFIHOS-60001763 | NFPA 70:2020 | 2019-05-14T09:22:54.502Z | 2021-10-12T15:02:03.835Z |  | CR0028 | STANDARD
explosion protection material group | B | Flammable gas, flammable liquid-produced vapor, or combustible liquid-produced vapor mixed with air that may burn or explode, having either a maximum experimental safe gap (MESG) value less than or equal to 0.45 mm or a minimum igniting current ratio (MIC ratio) less than or equal to 0.40 | CFIHOS-60001764 | NFPA 70:2020 | 2019-05-14T09:22:54.502Z | 2021-10-12T15:02:03.835Z |  | CR0028 | STANDARD
explosion protection material group | C | Flammable gas, flammable liquid-produced vapor, or combustible liquid-produced vapor mixed with air that may burn or explode, having either a maximum experimental safe gap (MESG) value greater than 0.45 mm and less than or equal to 0.75 mm, or a minimum igniting current ratio (MIC ratio) greater than 0.40 and less than or equal to 0.80. | CFIHOS-60001765 | NFPA 70:2020 | 2019-05-14T09:22:54.502Z | 2021-10-12T15:02:03.835Z |  | CR0028 | STANDARD
explosion protection material group | D | Flammable gas, flammable liquid-produced vapor, or combustible liquid-produced vapor mixed with air safe gap (MESG) value greater than 0.75 mm or a minimum igniting current (MIC) ratio greater than 0.80. | CFIHOS-60001766 | NFPA 70:2020 | 2019-05-14T09:22:54.502Z | 2021-10-12T15:02:03.835Z |  | CR0028 | STANDARD
explosion protection material group | E | Atmospheres containing combustible metal dusts, including aluminium, magnesium, and their commercial alloys, or other combustible dusts whose particle size, abrasiveness, and conductivity present similar hazards in the use of electrical equipment. | CFIHOS-60001767 | NFPA 70:2020 | 2019-05-14T09:22:54.502Z | 2021-10-12T15:02:03.835Z |  | CR0028 | STANDARD
explosion protection material group | F | Atmospheres containing combustible carbonaceous dusts that have more than 8 percent total entrapped volatiles (see ASTM D3175-11, Standard Test Method for Volatile Matter in the Analysis Sample for Coal and Coke, for coal and coke dusts) or that have been sensitized by other materials so that they present an explosion hazard. | CFIHOS-60001768 | NFPA 70:2020 | 2019-05-14T09:22:54.502Z | 2021-10-12T15:02:03.835Z |  | CR0028 | STANDARD
explosion protection material group | G | Atmospheres containing combustible dusts not included in Group E or Group F, including flour, grain, wood, plastic, and chemicals. | CFIHOS-60001769 | NFPA 70:2020 | 2019-05-14T09:22:54.502Z | 2021-10-12T15:02:03.835Z |  | CR0028 | STANDARD
explosion protection notified body | BASEEFA | British Approvals Service for Electrical Equipment for Flammable Atmospheres | CFIHOS-60000227 |  | 2017-02-13T23:00:15.177Z | 2021-10-12T15:02:03.835Z |  | FR69 | STANDARD
explosion protection notified body | Bureau Veritas |  | CFIHOS-60000246 |  | 2017-02-13T23:00:15.177Z | 2021-10-12T15:02:03.835Z |  | FR69 | STANDARD
explosion protection notified body | CESI | Centro Elettrotecnico Sperimentale Italiano | CFIHOS-60000283 |  | 2017-02-13T23:00:15.177Z | 2021-10-12T15:02:03.835Z |  | FR69 | STANDARD
explosion protection notified body | CSA | Canadian Standards Association | CFIHOS-60000335 |  | 2017-02-13T23:00:15.177Z | 2021-10-12T15:02:03.835Z |  | FR69 | STANDARD
explosion protection notified body | DEMKO |  | CFIHOS-60000368 |  | 2017-02-13T23:00:15.177Z | 2021-10-12T15:02:03.835Z |  | FR69 | STANDARD
explosion protection notified body | DNV | Det Norske Veritas | CFIHOS-60000381 |  | 2017-02-13T23:00:15.177Z | 2021-10-12T15:02:03.835Z |  | FR69 | STANDARD
explosion protection notified body | FM | Factory Mutual Research | CFIHOS-60000511 |  | 2017-02-13T23:00:15.177Z | 2021-10-12T15:02:03.835Z |  | FR69 | STANDARD
explosion protection notified body | JIS | Japanese Industrial Standard | CFIHOS-60000728 |  | 2017-02-13T23:00:15.177Z | 2021-10-12T15:02:03.835Z |  | V1.2 | STANDARD
explosion protection notified body | KEMA |  | CFIHOS-60000730 |  | 2017-02-13T23:00:15.177Z | 2021-10-12T15:02:03.835Z |  | FR69 | STANDARD
explosion protection notified body | NEMKO |  | CFIHOS-60000840 |  | 2017-02-13T23:00:15.177Z | 2021-10-12T15:02:03.835Z |  | FR69 | STANDARD
explosion protection notified body | PTB | Physikalisch-Technischen Bundesanstalt | CFIHOS-60001012 |  | 2017-02-13T23:00:15.177Z | 2021-10-12T15:02:03.835Z |  | FR69 | STANDARD
explosion protection notified body | RMRS | Russian Maritime Register of Shipping | CFIHOS-60001055 |  | 2017-02-13T23:00:15.177Z | 2021-10-12T15:02:03.835Z |  | V1.2 | STANDARD
explosion protection notified body | SAA | Standard Association of Australia | CFIHOS-60001169 |  | 2017-02-13T23:00:15.177Z | 2021-10-12T15:02:03.835Z |  | V1.2 | STANDARD
explosion protection notified body | SIRA |  | CFIHOS-60001206 |  | 2017-02-13T23:00:15.177Z | 2021-10-12T15:02:03.835Z |  | FR69 | STANDARD
explosion protection notified body | UL | Undewriters Laboratories | CFIHOS-60001309 |  | 2017-02-13T23:00:15.177Z | 2021-10-12T15:02:03.835Z |  | V1.2 | STANDARD
explosion protection notified body | ZELM |  | CFIHOS-60001387 |  | 2017-02-13T23:00:15.177Z | 2021-10-12T15:02:03.835Z |  | V1.2 | STANDARD
explosion protection temperature class | T1 | Maximum temperature 842°F (450°C) | CFIHOS-60001279 | NFPA 70:2020 | 2017-02-13T23:00:15.177Z | 2021-10-12T15:02:03.835Z |  | CR0028;FR69;FR74 | STANDARD
explosion protection temperature class | T2 | Maximum temperature 572°F (300°C) | CFIHOS-60001280 | NFPA 70:2020 | 2017-02-13T23:00:15.177Z | 2021-10-12T15:02:03.835Z |  | CR0028;FR69;FR74 | STANDARD
explosion protection temperature class | T2A | Maximum temperature 536°F (280°C) | CFIHOS-60001746 | NFPA 70:2020 | 2019-05-14T09:22:54.502Z | 2021-10-12T15:02:03.835Z |  | CR0028;FR69;FR74 | STANDARD
explosion protection temperature class | T2B | Maximum temperature 500°F (260°C) | CFIHOS-60001747 | NFPA 70:2020 | 2019-05-14T09:22:54.502Z | 2021-10-12T15:02:03.835Z |  | CR0028;FR69;FR74 | STANDARD
explosion protection temperature class | T2C | Maximum temperature 446°F (230°C) | CFIHOS-60001748 | NFPA 70:2020 | 2019-05-14T09:22:54.502Z | 2021-10-12T15:02:03.835Z |  | CR0028;FR69;FR74 | STANDARD
explosion protection temperature class | T2D | Maximum temperature 419°F (215°C) | CFIHOS-60001749 | NFPA 70:2020 | 2019-05-14T09:22:54.502Z | 2021-10-12T15:02:03.835Z |  | CR0028;FR69;FR74 | STANDARD
explosion protection temperature class | T3 | Maximum temperature 392°F (200°C) | CFIHOS-60001281 | NFPA 70:2020 | 2017-02-13T23:00:15.177Z | 2021-10-12T15:02:03.835Z |  | CR0028;FR69;FR74 | STANDARD
explosion protection temperature class | T3A | Maximum temperature 356°F (180°C) | CFIHOS-60001750 | NFPA 70:2020 | 2019-05-14T09:22:54.502Z | 2021-10-12T15:02:03.835Z |  | CR0028;FR69;FR74 | STANDARD
explosion protection temperature class | T3B | Maximum temperature 329°F (165°C) | CFIHOS-60001751 | NFPA 70:2020 | 2019-05-14T09:22:54.502Z | 2021-10-12T15:02:03.835Z |  | CR0028;FR69;FR74 | STANDARD
explosion protection temperature class | T3C | Maximum temperature 320°F (160°C) | CFIHOS-60001752 | NFPA 70:2020 | 2019-05-14T09:22:54.502Z | 2021-10-12T15:02:03.835Z |  | CR0028;FR69;FR74 | STANDARD
explosion protection temperature class | T4 | Maximum temperature 275°F (135°C) | CFIHOS-60001282 | NFPA 70:2020 | 2017-02-13T23:00:15.177Z | 2021-10-12T15:02:03.835Z |  | CR0028;FR69;FR74 | STANDARD
explosion protection temperature class | T4A | Maximum temperature 248°F (120°C) | CFIHOS-60001753 | NFPA 70:2020 | 2019-05-14T09:22:54.502Z | 2021-10-12T15:02:03.835Z |  | CR0028;FR69;FR74 | STANDARD
explosion protection temperature class | T5 | Maximum temperature 212°F (100°C) | CFIHOS-60001283 | NFPA 70:2020 | 2017-02-13T23:00:15.177Z | 2021-10-12T15:02:03.835Z |  | CR0028;FR69;FR74 | STANDARD
explosion protection temperature class | T6 | Maximum temperature 185°F (85°C) | CFIHOS-60001284 | NFPA 70:2020 | 2017-02-13T23:00:15.177Z | 2021-10-12T15:02:03.835Z |  | CR0028;FR69;FR74 | STANDARD
export control classification | Controlled Content |  | CFIHOS-60000327 |  | 2017-02-13T23:00:15.177Z | 2021-10-12T15:02:03.835Z | 2021-10-12T15:02:03.835Z | CR0008;CR0024 | TERMINATED
export control classification | Non-Controlled Content |  | CFIHOS-60000866 |  | 2017-02-13T23:00:15.177Z | 2021-10-12T15:02:03.835Z | 2021-10-12T15:02:03.835Z | CR0008;CR0024 | TERMINATED
export control classification | Other |  | CFIHOS-60000904 |  | 2017-02-13T23:00:15.177Z | 2021-10-12T15:02:03.835Z | 2021-10-12T15:02:03.835Z | CR0008;CR0024 | TERMINATED
export control classification | Public Domain |  | CFIHOS-60001026 |  | 2017-02-13T23:00:15.177Z | 2021-10-12T15:02:03.835Z | 2021-10-12T15:02:03.835Z | CR0008;CR0024 | TERMINATED
failure action | fail-closed | a condition wherein the valve closure member moves to a closed position when the actuating energy source fails | CFIHOS-60001719 | ISO 14224:2016 | 2019-05-14T09:22:54.502Z | 2021-10-12T15:02:03.835Z |  | CR0028;FR69 | STANDARD
failure action | fail-in-place | a condition wherein the valve closure member stays in its last position when the actuating energy source fails | CFIHOS-60001720 | ISO 14224:2016 | 2019-05-14T09:22:54.502Z | 2021-10-12T15:02:03.835Z |  | CR0028;FR69 | STANDARD
failure action | fail-open | a condition wherein the valve closure member moves to an open position when the actuating energy source fails | CFIHOS-60001721 | ISO 14224:2016 | 2019-05-14T09:22:54.502Z | 2021-10-12T15:02:03.835Z |  | CR0028;FR69 | STANDARD
fire proof support type | cement | A particulate material made by grinding calcinated limestones and clay to a fine powder. | CFIHOS-60000280 |  | 2017-02-13T23:00:15.177Z | 2021-10-12T15:02:03.835Z |  | V1.2 | STANDARD
fire proof support type | grout |  | CFIHOS-60000559 |  | 2017-02-13T23:00:15.177Z | 2021-10-12T15:02:03.835Z |  | V1.2 | STANDARD
fire proof support type | sprayed fibre |  | CFIHOS-60001232 |  | 2017-02-13T23:00:15.177Z | 2021-10-12T15:02:03.835Z |  | V1.2 | STANDARD
flange rating | 10000 |  | CFIHOS-60000009 |  | 2017-02-13T23:00:15.177Z | 2021-10-12T15:02:03.835Z |  | FR69 | STANDARD
flange rating | 125 |  | CFIHOS-60000011 |  | 2017-02-13T23:00:15.177Z | 2021-10-12T15:02:03.835Z |  | FR69 | STANDARD
flange rating | 150 |  | CFIHOS-60000014 |  | 2017-02-13T23:00:15.177Z | 2021-10-12T15:02:03.835Z |  | FR69 | STANDARD
flange rating | 1500 |  | CFIHOS-60000015 |  | 2017-02-13T23:00:15.177Z | 2021-10-12T15:02:03.835Z |  | FR69 | STANDARD
flange rating | 15000 |  | CFIHOS-60000016 |  | 2017-02-13T23:00:15.177Z | 2021-10-12T15:02:03.835Z |  | FR69 | STANDARD
flange rating | 2500 |  | CFIHOS-60000027 |  | 2017-02-13T23:00:15.177Z | 2021-10-12T15:02:03.835Z |  | FR69 | STANDARD
flange rating | 300 |  | CFIHOS-60000038 |  | 2017-02-13T23:00:15.177Z | 2021-10-12T15:02:03.835Z |  | FR69 | STANDARD
flange rating | 3000 |  | CFIHOS-60000039 |  | 2017-02-13T23:00:15.177Z | 2021-10-12T15:02:03.835Z |  | FR69 | STANDARD
flange rating | 400 |  | CFIHOS-60000064 |  | 2017-02-13T23:00:15.177Z | 2021-10-12T15:02:03.835Z |  | FR69 | STANDARD
flange rating | 5000 |  | CFIHOS-60000078 |  | 2017-02-13T23:00:15.177Z | 2021-10-12T15:02:03.835Z |  | FR69 | STANDARD
flange rating | 600 |  | CFIHOS-60000080 |  | 2017-02-13T23:00:15.177Z | 2021-10-12T15:02:03.835Z |  | FR69 | STANDARD
flange rating | 900 |  | CFIHOS-60000085 |  | 2017-02-13T23:00:15.177Z | 2021-10-12T15:02:03.835Z |  | FR69 | STANDARD
flange rating | none |  | CFIHOS-60000867 |  | 2017-02-13T23:00:15.177Z | 2021-10-12T15:02:03.835Z |  | V1.2 | STANDARD
flange rating | PN 10 |  | CFIHOS-60000951 |  | 2017-02-13T23:00:15.177Z | 2021-10-12T15:02:03.835Z |  | FR69 | STANDARD
flange rating | PN 100 |  | CFIHOS-60000952 |  | 2017-02-13T23:00:15.177Z | 2021-10-12T15:02:03.835Z |  | FR69 | STANDARD
flange rating | PN 16 |  | CFIHOS-60000953 |  | 2017-02-13T23:00:15.177Z | 2021-10-12T15:02:03.835Z |  | FR69 | STANDARD
flange rating | PN 160 |  | CFIHOS-60000954 |  | 2017-02-13T23:00:15.177Z | 2021-10-12T15:02:03.835Z |  | FR69 | STANDARD
flange rating | PN 25 |  | CFIHOS-60000955 |  | 2017-02-13T23:00:15.177Z | 2021-10-12T15:02:03.835Z |  | FR69 | STANDARD
flange rating | PN 250 |  | CFIHOS-60000956 |  | 2017-02-13T23:00:15.177Z | 2021-10-12T15:02:03.835Z |  | FR69 | STANDARD
flange rating | PN 320 |  | CFIHOS-60000957 |  | 2017-02-13T23:00:15.177Z | 2021-10-12T15:02:03.835Z |  | FR69 | STANDARD
flange rating | PN 40 |  | CFIHOS-60000958 |  | 2017-02-13T23:00:15.177Z | 2021-10-12T15:02:03.835Z |  | FR69 | STANDARD
flange rating | PN 400 |  | CFIHOS-60000959 |  | 2017-02-13T23:00:15.177Z | 2021-10-12T15:02:03.835Z |  | FR69 | STANDARD
flange rating | PN 6 |  | CFIHOS-60000960 |  | 2017-02-13T23:00:15.177Z | 2021-10-12T15:02:03.835Z |  | FR69 | STANDARD
flange rating | PN 64 |  | CFIHOS-60000961 |  | 2017-02-13T23:00:15.177Z | 2021-10-12T15:02:03.835Z |  | FR69 | STANDARD
floating roof seal type | double shoe |  | CFIHOS-60000386 |  | 2017-02-13T23:00:15.177Z | 2021-10-12T15:02:03.835Z |  | V1.2 | STANDARD
floating roof seal type | foam log |  | CFIHOS-60000513 |  | 2017-02-13T23:00:15.177Z | 2021-10-12T15:02:03.835Z |  | V1.2 | STANDARD
floating roof seal type | none |  | CFIHOS-60000868 |  | 2017-02-13T23:00:15.177Z | 2021-10-12T15:02:03.835Z |  | V1.2 | STANDARD
floating roof seal type | single shoe |  | CFIHOS-60001205 |  | 2017-02-13T23:00:15.177Z | 2021-10-12T15:02:03.835Z |  | V1.2 | STANDARD
floating roof seal type | tertiary |  | CFIHOS-60001288 |  | 2017-02-13T23:00:15.177Z | 2021-10-12T15:02:03.835Z |  | V1.2 | STANDARD
floating roof seal type | wiper | An artefact which is an arm used to wipe. | CFIHOS-60001374 |  | 2017-02-13T23:00:15.177Z | 2021-10-12T15:02:03.835Z |  | V1.2 | STANDARD
flowline type | gas injection | Injecting gas in another substance | CFIHOS-60000542 |  | 2017-02-13T23:00:15.177Z | 2021-10-12T15:02:03.835Z |  | FR69 | STANDARD
flowline type | gas production | Producing natural gas from a reservoir | CFIHOS-60000543 |  | 2017-02-13T23:00:15.177Z | 2021-10-12T15:02:03.835Z |  | FR69 | STANDARD
flowline type | oil production | Producing oil from a reservoir | CFIHOS-60000891 |  | 2017-02-13T23:00:15.177Z | 2021-10-12T15:02:03.835Z |  | FR69 | STANDARD
flowline type | water injection | Injecting water into another substance | CFIHOS-60001342 |  | 2017-02-13T23:00:15.177Z | 2021-10-12T15:02:03.835Z |  | FR69 | STANDARD
fluid | acid gas/tail gas |  | CFIHOS-60000102 |  | 2017-02-13T23:00:15.177Z | 2021-10-12T15:02:03.835Z |  | V1.2 | STANDARD
fluid | air combustion |  | CFIHOS-60000128 |  | 2017-02-13T23:00:15.177Z | 2021-10-12T15:02:03.835Z |  | V1.2 | STANDARD
fluid | Air, instrument, tool |  | CFIHOS-60000129 |  | 2017-02-13T23:00:15.177Z | 2021-10-12T15:02:03.835Z |  | V1.2 | STANDARD
fluid | Amine lean solvent |  | CFIHOS-60000198 |  | 2017-02-13T23:00:15.177Z | 2021-10-12T15:02:03.835Z |  | V1.2 | STANDARD
fluid | Amine rich solvent |  | CFIHOS-60000199 |  | 2017-02-13T23:00:15.177Z | 2021-10-12T15:02:03.835Z |  | V1.2 | STANDARD
fluid | Ammonia (NH3) | NH3. | CFIHOS-60000200 |  | 2017-02-13T23:00:15.177Z | 2021-10-12T15:02:03.835Z |  | V1.2 | STANDARD
fluid | Benzene | C6H6. | CFIHOS-60000231 |  | 2017-02-13T23:00:15.177Z | 2021-10-12T15:02:03.835Z |  | V1.2 | STANDARD
fluid | Butane gas |  | CFIHOS-60000247 |  | 2017-02-13T23:00:15.177Z | 2021-10-12T15:02:03.835Z |  | V1.2 | STANDARD
fluid | Butane liquid |  | CFIHOS-60000248 |  | 2017-02-13T23:00:15.177Z | 2021-10-12T15:02:03.835Z |  | V1.2 | STANDARD
fluid | Carbon dioxide dry |  | CFIHOS-60000263 |  | 2017-02-13T23:00:15.177Z | 2021-10-12T15:02:03.835Z |  | V1.2 | STANDARD
fluid | Carbon dioxide wet |  | CFIHOS-60000264 |  | 2017-02-13T23:00:15.177Z | 2021-10-12T15:02:03.835Z |  | V1.2 | STANDARD
fluid | Chemicals Antifoam |  | CFIHOS-60000291 |  | 2017-02-13T23:00:15.177Z | 2021-10-12T15:02:03.835Z |  | V1.2 | STANDARD
fluid | Chemicals Coagulant / antifoam |  | CFIHOS-60000292 |  | 2017-02-13T23:00:15.177Z | 2021-10-12T15:02:03.835Z |  | V1.2 | STANDARD
fluid | Chemicals corrosion inhibitor |  | CFIHOS-60000293 |  | 2017-02-13T23:00:15.177Z | 2021-10-12T15:02:03.835Z |  | V1.2 | STANDARD
fluid | Chemicals De-emulsifier |  | CFIHOS-60000294 |  | 2017-02-13T23:00:15.177Z | 2021-10-12T15:02:03.835Z |  | V1.2 | STANDARD
fluid | Chemicals general |  | CFIHOS-60000295 |  | 2017-02-13T23:00:15.177Z | 2021-10-12T15:02:03.835Z |  | V1.2 | STANDARD
fluid | Chemicals Oxygen scavenger |  | CFIHOS-60000296 |  | 2017-02-13T23:00:15.177Z | 2021-10-12T15:02:03.835Z |  | V1.2 | STANDARD
fluid | Chemicals Wax inhibitor |  | CFIHOS-60000297 |  | 2017-02-13T23:00:15.177Z | 2021-10-12T15:02:03.835Z |  | V1.2 | STANDARD
fluid | Coolant 60% H2O + 40% Methanol |  | CFIHOS-60000328 |  | 2017-02-13T23:00:15.177Z | 2021-10-12T15:02:03.835Z |  | V1.2 | STANDARD
fluid | DEG (diethylene glycol) | C4H10O3 | CFIHOS-60000366 |  | 2017-02-13T23:00:15.177Z | 2021-10-12T15:02:03.835Z |  | V1.2 | STANDARD
fluid | Diesel fuel | A mineral oil that is a specific fractional distillate of fuel oil (mostly petroleum) that is used as fuel in a diesel engine invented by German engineer Rudolf Diesel. | CFIHOS-60000377 |  | 2017-02-13T23:00:15.177Z | 2021-10-12T15:02:03.835Z |  | V1.2 | STANDARD
fluid | Drilling fluid | A sealing material that is suitable to facilitate drilling. This includes fluids that contain significant amounts of suspended solids, emulsified water or oil. Drilling fluid is generally synonymous with mud. | CFIHOS-60000387 |  | 2017-02-13T23:00:15.177Z | 2021-10-12T15:02:03.835Z |  | V1.2 | STANDARD
fluid | Ethane | C2H6. | CFIHOS-60000466 |  | 2017-02-13T23:00:15.177Z | 2021-10-12T15:02:03.835Z |  | V1.2 | STANDARD
fluid | Ethanol anhydrous |  | CFIHOS-60000467 |  | 2017-02-13T23:00:15.177Z | 2021-10-12T15:02:03.835Z |  | V1.2 | STANDARD
fluid | Ethylene (Ethene) | C2H4. | CFIHOS-60000468 |  | 2017-02-13T23:00:15.177Z | 2021-10-12T15:02:03.835Z |  | V1.2 | STANDARD
fluid | Flare gas |  | CFIHOS-60000505 |  | 2017-02-13T23:00:15.177Z | 2021-10-12T15:02:03.835Z |  | V1.2 | STANDARD
fluid | Flash gas |  | CFIHOS-60000506 |  | 2017-02-13T23:00:15.177Z | 2021-10-12T15:02:03.835Z |  | V1.2 | STANDARD
fluid | Flue gas |  | CFIHOS-60000510 |  | 2017-02-13T23:00:15.177Z | 2021-10-12T15:02:03.835Z |  | V1.2 | STANDARD
fluid | Freon |  | CFIHOS-60000521 |  | 2017-02-13T23:00:15.177Z | 2021-10-12T15:02:03.835Z |  | V1.2 | STANDARD
fluid | Fuel gas sour |  | CFIHOS-60000530 |  | 2017-02-13T23:00:15.177Z | 2021-10-12T15:02:03.835Z |  | V1.2 | STANDARD
fluid | Fuel gas sweet |  | CFIHOS-60000531 |  | 2017-02-13T23:00:15.177Z | 2021-10-12T15:02:03.835Z |  | V1.2 | STANDARD
fluid | Gas condensate |  | CFIHOS-60000538 |  | 2017-02-13T23:00:15.177Z | 2021-10-12T15:02:03.835Z |  | V1.2 | STANDARD
fluid | Gas condensate sour |  | CFIHOS-60000539 |  | 2017-02-13T23:00:15.177Z | 2021-10-12T15:02:03.835Z |  | V1.2 | STANDARD
fluid | Gas condensate stabilized |  | CFIHOS-60000540 |  | 2017-02-13T23:00:15.177Z | 2021-10-12T15:02:03.835Z |  | V1.2 | STANDARD
fluid | Heat Medium |  | CFIHOS-60000564 |  | 2017-02-13T23:00:15.177Z | 2021-10-12T15:02:03.835Z |  | V1.2 | STANDARD
fluid | Heat transfer fluid | A fluid which is suitable to transfer heat at a relative high rate. | CFIHOS-60000565 |  | 2017-02-13T23:00:15.177Z | 2021-10-12T15:02:03.835Z |  | V1.2 | STANDARD
fluid | Hydrocarbons + benzene or butadiene |  | CFIHOS-60000572 |  | 2017-02-13T23:00:15.177Z | 2021-10-12T15:02:03.835Z |  | V1.2 | STANDARD
fluid | Hydrocarbons + hydrogen with H2S |  | CFIHOS-60000573 |  | 2017-02-13T23:00:15.177Z | 2021-10-12T15:02:03.835Z |  | V1.2 | STANDARD
fluid | Hydrocarbons + hydrogen with or without wet H2S; > 1% benzene |  | CFIHOS-60000574 |  | 2017-02-13T23:00:15.177Z | 2021-10-12T15:02:03.835Z |  | V1.2 | STANDARD
fluid | Hydrocarbons corrosive |  | CFIHOS-60000575 |  | 2017-02-13T23:00:15.177Z | 2021-10-12T15:02:03.835Z |  | V1.2 | STANDARD
fluid | Hydrocarbons liquids |  | CFIHOS-60000576 |  | 2017-02-13T23:00:15.177Z | 2021-10-12T15:02:03.835Z |  | V1.2 | STANDARD
fluid | Hydrocarbons liquids, sour |  | CFIHOS-60000577 |  | 2017-02-13T23:00:15.177Z | 2021-10-12T15:02:03.835Z |  | V1.2 | STANDARD
fluid | Hydrocarbons non corrosive |  | CFIHOS-60000578 |  | 2017-02-13T23:00:15.177Z | 2021-10-12T15:02:03.835Z |  | V1.2 | STANDARD
fluid | Hydrocarbons non corrosive, not corrosion inhibited |  | CFIHOS-60000579 |  | 2017-02-13T23:00:15.177Z | 2021-10-12T15:02:03.835Z |  | V1.2 | STANDARD
fluid | Hydrocarbons non sour, non corrosive |  | CFIHOS-60000580 |  | 2017-02-13T23:00:15.177Z | 2021-10-12T15:02:03.835Z |  | V1.2 | STANDARD
fluid | Hydrocarbons sour |  | CFIHOS-60000581 |  | 2017-02-13T23:00:15.177Z | 2021-10-12T15:02:03.835Z |  | V1.2 | STANDARD
fluid | Hydrocarbons sour, corrosive |  | CFIHOS-60000582 |  | 2017-02-13T23:00:15.177Z | 2021-10-12T15:02:03.835Z |  | V1.2 | STANDARD
fluid | Hydrocarbons sweet |  | CFIHOS-60000583 |  | 2017-02-13T23:00:15.177Z | 2021-10-12T15:02:03.835Z |  | V1.2 | STANDARD
fluid | Hydrocarbons wet; with H2 |  | CFIHOS-60000584 |  | 2017-02-13T23:00:15.177Z | 2021-10-12T15:02:03.835Z |  | V1.2 | STANDARD
fluid | Hydrocarbons with H2 |  | CFIHOS-60000585 |  | 2017-02-13T23:00:15.177Z | 2021-10-12T15:02:03.835Z |  | V1.2 | STANDARD
fluid | Hydrocarbons with sulfur and/or naphthenic acids |  | CFIHOS-60000586 |  | 2017-02-13T23:00:15.177Z | 2021-10-12T15:02:03.835Z |  | V1.2 | STANDARD
fluid | Hydrocarbons with wet H2S |  | CFIHOS-60000587 |  | 2017-02-13T23:00:15.177Z | 2021-10-12T15:02:03.835Z |  | V1.2 | STANDARD
fluid | Hydrocarbons without wet H2S |  | CFIHOS-60000588 |  | 2017-02-13T23:00:15.177Z | 2021-10-12T15:02:03.835Z |  | V1.2 | STANDARD
fluid | Hydrocarbons, mildly abrasive particles loaded sour |  | CFIHOS-60000589 |  | 2017-02-13T23:00:15.177Z | 2021-10-12T15:02:03.835Z |  | V1.2 | STANDARD
fluid | Hydrocarbons, mildly abrasive particles loaded sour, corrosive |  | CFIHOS-60000590 |  | 2017-02-13T23:00:15.177Z | 2021-10-12T15:02:03.835Z |  | V1.2 | STANDARD
fluid | Hydrochloric acid (Hydrogen chloride) anhydrous |  | CFIHOS-60000591 |  | 2017-02-13T23:00:15.177Z | 2021-10-12T15:02:03.835Z |  | V1.2 | STANDARD
fluid | Hydrochloric acid (Hydrogen chloride) anhydrous; concentration < 20% |  | CFIHOS-60000592 |  | 2018-04-06T15:43:45.693Z | 2021-10-12T15:02:03.835Z |  | CR0003 | STANDARD
fluid | Hydrochloric acid (Hydrogen chloride) gas, dry |  | CFIHOS-60000593 |  | 2017-02-13T23:00:15.177Z | 2021-10-12T15:02:03.835Z |  | V1.2 | STANDARD
fluid | Hydrochloric acid (Hydrogen chloride) gas, wet |  | CFIHOS-60000594 |  | 2017-02-13T23:00:15.177Z | 2021-10-12T15:02:03.835Z |  | V1.2 | STANDARD
fluid | Hydrogen | A periodic system element with 1 proton in its nucleus | CFIHOS-60000595 |  | 2017-02-13T23:00:15.177Z | 2021-10-12T15:02:03.835Z |  | V1.2 | STANDARD
fluid | Hydrogen sulphide gas, dry |  | CFIHOS-60000596 |  | 2017-02-13T23:00:15.177Z | 2021-10-12T15:02:03.835Z |  | V1.2 | STANDARD
fluid | Hydrogen with H2S |  | CFIHOS-60000597 |  | 2017-02-13T23:00:15.177Z | 2021-10-12T15:02:03.835Z |  | V1.2 | STANDARD
fluid | Hydrogen with or without wet H2S |  | CFIHOS-60000598 |  | 2017-02-13T23:00:15.177Z | 2021-10-12T15:02:03.835Z |  | V1.2 | STANDARD
fluid | Injection water sour; treated 0.1 mg/kg max. O2 |  | CFIHOS-60000646 |  | 2017-02-13T23:00:15.177Z | 2021-10-12T15:02:03.835Z |  | V1.2 | STANDARD
fluid | Injection water treated, 0.1 mg/kg max. O2 |  | CFIHOS-60000647 |  | 2017-02-13T23:00:15.177Z | 2021-10-12T15:02:03.835Z |  | V1.2 | STANDARD
fluid | Isopropyl alcohol | C3H7OH | CFIHOS-60000723 |  | 2017-02-13T23:00:15.177Z | 2021-10-12T15:02:03.835Z |  | V1.2 | STANDARD
fluid | MEG (ethylene glycol) | C2H6O2 | CFIHOS-60000796 |  | 2017-02-13T23:00:15.177Z | 2021-10-12T15:02:03.835Z |  | V1.2 | STANDARD
fluid | Methane gas | A compound where the main component is methane. | CFIHOS-60000799 |  | 2017-02-13T23:00:15.177Z | 2021-10-12T15:02:03.835Z |  | V1.2 | STANDARD
fluid | Methane liquid |  | CFIHOS-60000800 |  | 2017-02-13T23:00:15.177Z | 2021-10-12T15:02:03.835Z |  | V1.2 | STANDARD
fluid | Methanol (Methyl alcohol) | CH3OH | CFIHOS-60000801 |  | 2017-02-13T23:00:15.177Z | 2021-10-12T15:02:03.835Z |  | V1.2 | STANDARD
fluid | Methanol (Methyl alcohol) > 5% |  | CFIHOS-60000802 |  | 2017-02-13T23:00:15.177Z | 2021-10-12T15:02:03.835Z |  | V1.2 | STANDARD
fluid | Multiphase Sour |  | CFIHOS-60000828 |  | 2017-02-13T23:00:15.177Z | 2021-10-12T15:02:03.835Z |  | V1.2 | STANDARD
fluid | Multiphase Sweet |  | CFIHOS-60000829 |  | 2017-02-13T23:00:15.177Z | 2021-10-12T15:02:03.835Z |  | V1.2 | STANDARD
fluid | Natural Gas Dehydrated, Dry |  | CFIHOS-60000836 |  | 2017-02-13T23:00:15.177Z | 2021-10-12T15:02:03.835Z |  | V1.2 | STANDARD
fluid | Natural Gas Sour |  | CFIHOS-60000837 |  | 2017-02-13T23:00:15.177Z | 2021-10-12T15:02:03.835Z |  | V1.2 | STANDARD
fluid | Natural Gas Sweet |  | CFIHOS-60000838 |  | 2017-02-13T23:00:15.177Z | 2021-10-12T15:02:03.835Z |  | V1.2 | STANDARD
fluid | Nitrogen gas | A gasous compound where the main component is nitrogen. | CFIHOS-60000855 |  | 2017-02-13T23:00:15.177Z | 2021-10-12T15:02:03.835Z |  | V1.2 | STANDARD
fluid | Nitrogen liquid |  | CFIHOS-60000856 |  | 2017-02-13T23:00:15.177Z | 2021-10-12T15:02:03.835Z |  | V1.2 | STANDARD
fluid | Oil hot |  | CFIHOS-60000888 |  | 2017-02-13T23:00:15.177Z | 2021-10-12T15:02:03.835Z |  | V1.2 | STANDARD
fluid | Oil hydraulic |  | CFIHOS-60000889 |  | 2017-02-13T23:00:15.177Z | 2021-10-12T15:02:03.835Z |  | V1.2 | STANDARD
fluid | Oil lubricating |  | CFIHOS-60000890 |  | 2017-02-13T23:00:15.177Z | 2021-10-12T15:02:03.835Z |  | V1.2 | STANDARD
fluid | Oil waste |  | CFIHOS-60000892 |  | 2017-02-13T23:00:15.177Z | 2021-10-12T15:02:03.835Z |  | V1.2 | STANDARD
fluid | Oxygen | A periodic system element with 8 protons in its nucleus | CFIHOS-60000907 |  | 2017-02-13T23:00:15.177Z | 2021-10-12T15:02:03.835Z |  | V1.2 | STANDARD
fluid | Pentane | CH3(CH2)3CH3 | CFIHOS-60000938 |  | 2017-02-13T23:00:15.177Z | 2021-10-12T15:02:03.835Z |  | V1.2 | STANDARD
fluid | Pentane Plus |  | CFIHOS-60000939 |  | 2017-02-13T23:00:15.177Z | 2021-10-12T15:02:03.835Z |  | V1.2 | STANDARD
fluid | Propane gas |  | CFIHOS-60000990 |  | 2017-02-13T23:00:15.177Z | 2021-10-12T15:02:03.835Z |  | V1.2 | STANDARD
fluid | Propane LPG |  | CFIHOS-60000991 |  | 2017-02-13T23:00:15.177Z | 2021-10-12T15:02:03.835Z |  | V1.2 | STANDARD
fluid | Propene (Propylene) |  | CFIHOS-60000992 |  | 2017-02-13T23:00:15.177Z | 2021-10-12T15:02:03.835Z |  | V1.2 | STANDARD
fluid | Propene (Propylene) liquid |  | CFIHOS-60000993 |  | 2017-02-13T23:00:15.177Z | 2021-10-12T15:02:03.835Z |  | V1.2 | STANDARD
fluid | Refrigerant | A fluid suitable for use as a working fluid in a 2-phase refrigeration cycle. | CFIHOS-60001042 |  | 2017-02-13T23:00:15.177Z | 2021-10-12T15:02:03.835Z |  | V1.2 | STANDARD
fluid | Regen Gas |  | CFIHOS-60001043 |  | 2017-02-13T23:00:15.177Z | 2021-10-12T15:02:03.835Z |  | V1.2 | STANDARD
fluid | Regen Gas Hot |  | CFIHOS-60001044 |  | 2017-02-13T23:00:15.177Z | 2021-10-12T15:02:03.835Z |  | V1.2 | STANDARD
fluid | Regen Gas Wet |  | CFIHOS-60001045 |  | 2017-02-13T23:00:15.177Z | 2021-10-12T15:02:03.835Z |  | V1.2 | STANDARD
fluid | Residue Gas |  | CFIHOS-60001047 |  | 2017-02-13T23:00:15.177Z | 2021-10-12T15:02:03.835Z |  | V1.2 | STANDARD
fluid | Seal gas > 1% benzene |  | CFIHOS-60001183 |  | 2017-02-13T23:00:15.177Z | 2021-10-12T15:02:03.835Z |  | V1.2 | STANDARD
fluid | Seal oil |  | CFIHOS-60001184 |  | 2017-02-13T23:00:15.177Z | 2021-10-12T15:02:03.835Z |  | V1.2 | STANDARD
fluid | Seal oil corrosive |  | CFIHOS-60001185 |  | 2017-02-13T23:00:15.177Z | 2021-10-12T15:02:03.835Z |  | V1.2 | STANDARD
fluid | Seal oil sour |  | CFIHOS-60001186 |  | 2017-02-13T23:00:15.177Z | 2021-10-12T15:02:03.835Z |  | V1.2 | STANDARD
fluid | Seal oil sour, corrosive |  | CFIHOS-60001187 |  | 2017-02-13T23:00:15.177Z | 2021-10-12T15:02:03.835Z |  | V1.2 | STANDARD
fluid | Sodium hydroxide (Caustic soda) >= 2%; area A - with tracing; area B |  | CFIHOS-60001219 |  | 2017-02-13T23:00:15.177Z | 2021-10-12T15:02:03.835Z |  | V1.2 | STANDARD
fluid | Sodium hydroxide (Caustic soda) >= 2%; area A - without tracing |  | CFIHOS-60001220 |  | 2017-02-13T23:00:15.177Z | 2021-10-12T15:02:03.835Z |  | V1.2 | STANDARD
fluid | Sodium hydroxide (Caustic soda) >= 2%; area C |  | CFIHOS-60001221 |  | 2017-02-13T23:00:15.177Z | 2021-10-12T15:02:03.835Z |  | V1.2 | STANDARD
fluid | Sodium hypochlorite > 10% |  | CFIHOS-60001222 |  | 2017-02-13T23:00:15.177Z | 2021-10-12T15:02:03.835Z |  | V1.2 | STANDARD
fluid | Sour Gas Dry |  | CFIHOS-60001227 |  | 2017-02-13T23:00:15.177Z | 2021-10-12T15:02:03.835Z |  | V1.2 | STANDARD
fluid | Sour Gas Wet |  | CFIHOS-60001228 |  | 2017-02-13T23:00:15.177Z | 2021-10-12T15:02:03.835Z |  | V1.2 | STANDARD
fluid | Steam condensate |  | CFIHOS-60001241 |  | 2017-02-13T23:00:15.177Z | 2021-10-12T15:02:03.835Z |  | V1.2 | STANDARD
fluid | Steam saturated |  | CFIHOS-60001242 |  | 2017-02-13T23:00:15.177Z | 2021-10-12T15:02:03.835Z |  | V1.2 | STANDARD
fluid | Steam saturated, superheated |  | CFIHOS-60001243 |  | 2017-02-13T23:00:15.177Z | 2021-10-12T15:02:03.835Z |  | V1.2 | STANDARD
fluid | Steam superheated |  | CFIHOS-60001244 |  | 2017-02-13T23:00:15.177Z | 2021-10-12T15:02:03.835Z |  | V1.2 | STANDARD
fluid | Sulfinol hot, lean |  | CFIHOS-60001255 |  | 2017-02-13T23:00:15.177Z | 2021-10-12T15:02:03.835Z |  | V1.2 | STANDARD
fluid | Sulfinol lean |  | CFIHOS-60001256 |  | 2017-02-13T23:00:15.177Z | 2021-10-12T15:02:03.835Z |  | V1.2 | STANDARD
fluid | Sulfinol reflux |  | CFIHOS-60001257 |  | 2017-02-13T23:00:15.177Z | 2021-10-12T15:02:03.835Z |  | V1.2 | STANDARD
fluid | Sulfinol rich |  | CFIHOS-60001258 |  | 2017-02-13T23:00:15.177Z | 2021-10-12T15:02:03.835Z |  | V1.2 | STANDARD
fluid | Sulfolane |  | CFIHOS-60001259 |  | 2017-02-13T23:00:15.177Z | 2021-10-12T15:02:03.835Z |  | V1.2 | STANDARD
fluid | Sulfur Vapours |  | CFIHOS-60001260 |  | 2017-02-13T23:00:15.177Z | 2021-10-12T15:02:03.835Z |  | V1.2 | STANDARD
fluid | Sulphur Gas |  | CFIHOS-60001261 |  | 2017-02-13T23:00:15.177Z | 2021-10-12T15:02:03.835Z |  | V1.2 | STANDARD
fluid | Sulphur Liquid |  | CFIHOS-60001262 |  | 2017-02-13T23:00:15.177Z | 2021-10-12T15:02:03.835Z |  | V1.2 | STANDARD
fluid | Sulphur trioxide gas, dry |  | CFIHOS-60001263 |  | 2017-02-13T23:00:15.177Z | 2021-10-12T15:02:03.835Z |  | V1.2 | STANDARD
fluid | Sulphuric acid all concentrations |  | CFIHOS-60001264 |  | 2017-02-13T23:00:15.177Z | 2021-10-12T15:02:03.835Z |  | V1.2 | STANDARD
fluid | TEG (triethylene glycol) | C6H14O3. | CFIHOS-60001286 |  | 2017-02-13T23:00:15.177Z | 2021-10-12T15:02:03.835Z |  | V1.2 | STANDARD
fluid | water | A colourless, odourless, tasteless, and non-flammable liquid with the chemical formula H2O that covers two-thirds of the surface of the planet. With a freezing point of 0°C and boiling point of 100°C at atmospheric pressure. | CFIHOS-60001338 |  | 2017-02-13T23:00:15.177Z | 2021-10-12T15:02:03.835Z |  | V1.2;FR74 | STANDARD
fluid | Water oxygenated seawater, produced water, non-sour, corrosive |  | CFIHOS-60001343 |  | 2017-02-13T23:00:15.177Z | 2021-10-12T15:02:03.835Z |  | V1.2 | STANDARD
fluid | Water raw |  | CFIHOS-60001344 |  | 2017-02-13T23:00:15.177Z | 2021-10-12T15:02:03.835Z |  | V1.2 | STANDARD
fluid | Water sour |  | CFIHOS-60001345 |  | 2017-02-13T23:00:15.177Z | 2021-10-12T15:02:03.835Z |  | V1.2 | STANDARD
fluid | Water sour, with high severity HIC |  | CFIHOS-60001346 |  | 2017-02-13T23:00:15.177Z | 2021-10-12T15:02:03.835Z |  | V1.2 | STANDARD
fluid | Water sour, with wet H2S |  | CFIHOS-60001347 |  | 2017-02-13T23:00:15.177Z | 2021-10-12T15:02:03.835Z |  | V1.2 | STANDARD
fluid | Water treated |  | CFIHOS-60001348 |  | 2017-02-13T23:00:15.177Z | 2021-10-12T15:02:03.835Z |  | V1.2 | STANDARD
fluid | Water washdown, brackish-/seawater |  | CFIHOS-60001350 |  | 2017-02-13T23:00:15.177Z | 2021-10-12T15:02:03.835Z |  | V1.2 | STANDARD
fluid | Water waste |  | CFIHOS-60001351 |  | 2017-02-13T23:00:15.177Z | 2021-10-12T15:02:03.835Z |  | V1.2 | STANDARD
fluid | Water, boiler feed demineralised aerated |  | CFIHOS-60001352 |  | 2017-02-13T23:00:15.177Z | 2021-10-12T15:02:03.835Z |  | V1.2 | STANDARD
fluid | Water, boiler feed treated non corrosive |  | CFIHOS-60001353 |  | 2017-02-13T23:00:15.177Z | 2021-10-12T15:02:03.835Z |  | V1.2 | STANDARD
fluid | Water, cooling |  | CFIHOS-60001354 |  | 2017-02-13T23:00:15.177Z | 2021-10-12T15:02:03.835Z |  | FR69 | STANDARD
fluid | Water, cooling brackish-/seawater |  | CFIHOS-60001355 |  | 2017-02-13T23:00:15.177Z | 2021-10-12T15:02:03.835Z |  | V1.2 | STANDARD
fluid | Water, cooling chlorinated seawater |  | CFIHOS-60001356 |  | 2017-02-13T23:00:15.177Z | 2021-10-12T15:02:03.835Z |  | V1.2 | STANDARD
fluid | Water, demineralised |  | CFIHOS-60001357 |  | 2017-02-13T23:00:15.177Z | 2021-10-12T15:02:03.835Z |  | V1.2 | STANDARD
fluid | Water, fire fighting brackish-/seawater |  | CFIHOS-60001358 |  | 2017-02-13T23:00:15.177Z | 2021-10-12T15:02:03.835Z |  | V1.2 | STANDARD
fluid | Water, fire fighting dry and wet systems |  | CFIHOS-60001359 |  | 2017-02-13T23:00:15.177Z | 2021-10-12T15:02:03.835Z |  | V1.2 | STANDARD
fluid | Water, fire fighting fresh |  | CFIHOS-60001360 |  | 2017-02-13T23:00:15.177Z | 2021-10-12T15:02:03.835Z |  | V1.2 | STANDARD
fluid | Water, fresh cooling treated, 0.1 mg/kg max. O2 |  | CFIHOS-60001361 |  | 2017-02-13T23:00:15.177Z | 2021-10-12T15:02:03.835Z |  | V1.2 | STANDARD
fluid | Water, fresh heating treated, 0.1 mg/kg max. O2 |  | CFIHOS-60001362 |  | 2017-02-13T23:00:15.177Z | 2021-10-12T15:02:03.835Z |  | V1.2 | STANDARD
fluid | Water, potable |  | CFIHOS-60001363 |  | 2017-02-13T23:00:15.177Z | 2021-10-12T15:02:03.835Z |  | FR69 | STANDARD
fluid | Water, produced 0.1 mg/kg max. O2 |  | CFIHOS-60001364 |  | 2017-02-13T23:00:15.177Z | 2021-10-12T15:02:03.835Z |  | V1.2 | STANDARD
fluid | Water, produced sour; 0.1 mg/kg max. O2 |  | CFIHOS-60001365 |  | 2017-02-13T23:00:15.177Z | 2021-10-12T15:02:03.835Z |  | V1.2 | STANDARD
fluid | Water, sewage black/grey |  | CFIHOS-60001366 |  | 2017-02-13T23:00:15.177Z | 2021-10-12T15:02:03.835Z |  | V1.2 | STANDARD
fluid corrosiveness | Neutral | Clean fluids with no corrosive effects | CFIHOS-60002319 | ISO 14224:2016 | 2023-02-14T05:59:38.168Z | 2023-02-14T05:59:38.168Z |  | FR12 | STANDARD
fluid corrosiveness | Sour | Severely corrosive/erosive [sour gas/oil (high H2S), high CO2, high sand content | CFIHOS-60002321 | ISO 14224:2016 | 2023-02-14T05:59:38.168Z | 2023-02-14T05:59:38.168Z |  | FR12 | STANDARD
fluid corrosiveness | Sweet | Moderately corrosive/erosive (oil/gas not defined as severe, raw sea water, occasional particles | CFIHOS-60002320 | ISO 14224:2016 | 2023-02-14T05:59:38.168Z | 2023-02-14T05:59:38.168Z |  | FR12 | STANDARD
fluid phase | Gas |  | CFIHOS-60000537 |  | 2017-02-13T23:00:15.177Z | 2021-10-12T15:02:03.835Z |  | FR69 | STANDARD
fluid phase | Liquid |  | CFIHOS-60000773 |  | 2017-02-13T23:00:15.177Z | 2021-10-12T15:02:03.835Z |  | FR69 | STANDARD
fluid phase | Multiphase |  | CFIHOS-60000827 |  | 2017-02-13T23:00:15.177Z | 2021-10-12T15:02:03.835Z |  | FR69 | STANDARD
fluid phase | Solid |  | CFIHOS-60001223 |  | 2017-02-13T23:00:15.177Z | 2021-10-12T15:02:03.835Z |  | FR69 | STANDARD
fuel type | diesel | A mineral oil that is a specific fractional distillate of fuel oil (mostly petroleum) that is used as fuel in a diesel engine invented by German engineer Rudolf Diesel. | CFIHOS-60000375 | ISO 14224:2016 | 2017-02-13T23:00:15.177Z | 2021-10-12T15:02:03.835Z |  | V1.2 | STANDARD
fuel type | fuel gas | A fuel that is composed of gas that is burned to produce thermal energy. | CFIHOS-60000529 | ISO 14224:2016 | 2017-02-13T23:00:15.177Z | 2021-10-12T15:02:03.835Z |  | V1.2 | STANDARD
fuel type | fuel gas/diesel combo |  | CFIHOS-60000532 | ISO 14224:2016 | 2017-02-13T23:00:15.177Z | 2021-10-12T15:02:03.835Z |  | FR69 | STANDARD
fuel type | oil | An aggregate consisting of hydrocarbons and possibly other aggregates. | CFIHOS-60000886 | ISO 14224:2016 | 2017-02-13T23:00:15.177Z | 2021-10-12T15:02:03.835Z |  | V1.2 | STANDARD
fuel type | petrol |  | CFIHOS-60000941 | ISO 14224:2016 | 2017-02-13T23:00:15.177Z | 2021-10-12T15:02:03.835Z |  | FR69 | STANDARD
gear wheel type | bevel |  | CFIHOS-60000235 |  | 2017-02-13T23:00:15.177Z | 2021-10-12T15:02:03.835Z |  | FR69 | STANDARD
gear wheel type | cage |  | CFIHOS-60000259 |  | 2017-02-13T23:00:15.177Z | 2021-10-12T15:02:03.835Z |  | FR69 | STANDARD
gear wheel type | crown |  | CFIHOS-60000334 |  | 2017-02-13T23:00:15.177Z | 2021-10-12T15:02:03.835Z |  | FR69 | STANDARD
gear wheel type | double helical | A helical gearbox utilizing gear-wheels with two rows of opposed helical teeth separated by a groove. | CFIHOS-60000385 |  | 2017-02-13T23:00:15.177Z | 2021-10-12T15:02:03.835Z |  | V1.2 | STANDARD
gear wheel type | epicyclic |  | CFIHOS-60000448 |  | 2017-02-13T23:00:15.177Z | 2021-10-12T15:02:03.835Z |  | FR69 | STANDARD
gear wheel type | harmonic drive |  | CFIHOS-60000562 |  | 2017-02-13T23:00:15.177Z | 2021-10-12T15:02:03.835Z |  | FR69 | STANDARD
gear wheel type | helical |  | CFIHOS-60000566 |  | 2017-02-13T23:00:15.177Z | 2021-10-12T15:02:03.835Z |  | FR69 | STANDARD
gear wheel type | hypoid | A gear that has hyperboloid cut teeth. | CFIHOS-60000599 |  | 2017-02-13T23:00:15.177Z | 2021-10-12T15:02:03.835Z |  | V1.2 | STANDARD
gear wheel type | non-circular |  | CFIHOS-60000865 |  | 2017-02-13T23:00:15.177Z | 2021-10-12T15:02:03.835Z |  | FR69 | STANDARD
gear wheel type | rack and pinion |  | CFIHOS-60001035 |  | 2017-02-13T23:00:15.177Z | 2021-10-12T15:02:03.835Z |  | FR69 | STANDARD
gear wheel type | spur | A gear where the contact with the mating gear occurs along the full length of the face at the same moment in time. | CFIHOS-60001234 |  | 2017-02-13T23:00:15.177Z | 2021-10-12T15:02:03.835Z |  | V1.2 | STANDARD
gear wheel type | sun and planet |  | CFIHOS-60001265 |  | 2017-02-13T23:00:15.177Z | 2021-10-12T15:02:03.835Z |  | FR69 | STANDARD
gear wheel type | worm | A gear that has a concave face. | CFIHOS-60001375 |  | 2017-02-13T23:00:15.177Z | 2021-10-12T15:02:03.835Z |  | V1.2 | STANDARD
gearbox type | increasing | Making or becoming greater in some respect (as in size, quantity, number ,degree, value, intensity, power, substance) | CFIHOS-60000638 |  | 2017-02-13T23:00:15.177Z | 2021-10-12T15:02:03.835Z |  | FR69 | STANDARD
gearbox type | reducing | An activity that reduces size, amount, extent, or number | CFIHOS-60001040 |  | 2017-02-13T23:00:15.177Z | 2021-10-12T15:02:03.835Z |  | FR69 | STANDARD
gearbox type | variable speed | A 'gearbox' where the output speed can be changed without steps over a range. | CFIHOS-60001326 |  | 2017-02-13T23:00:15.177Z | 2021-10-12T15:02:03.835Z |  | V1.2 | STANDARD
heat regulation method | non self-regulating |  | CFIHOS-60000864 |  | 2017-02-13T23:00:15.177Z | 2021-10-12T15:02:03.835Z |  | FR69 | STANDARD
heat regulation method | self-regulating |  | CFIHOS-60001190 |  | 2017-02-13T23:00:15.177Z | 2021-10-12T15:02:03.835Z |  | FR69 | STANDARD
information security classification | confidential |  | CFIHOS-60000324 |  | 2017-02-13T23:00:15.177Z | 2021-10-12T15:02:03.835Z | 2021-10-12T15:02:03.835Z | CR0008;CR0024 | TERMINATED
information security classification | most confidential |  | CFIHOS-60000816 |  | 2017-02-13T23:00:15.177Z | 2021-10-12T15:02:03.835Z | 2021-10-12T15:02:03.835Z | CR0008;CR0024 | TERMINATED
information security classification | not specified |  | CFIHOS-60000877 |  | 2017-02-13T23:00:15.177Z | 2021-10-12T15:02:03.835Z | 2021-10-12T15:02:03.835Z | CR0008;CR0024 | TERMINATED
information security classification | restricted |  | CFIHOS-60001048 |  | 2017-02-13T23:00:15.177Z | 2021-10-12T15:02:03.835Z | 2021-10-12T15:02:03.835Z | CR0008;CR0024 | TERMINATED
information security classification | unrestricted |  | CFIHOS-60001313 |  | 2017-02-13T23:00:15.177Z | 2021-10-12T15:02:03.835Z | 2021-10-12T15:02:03.835Z | CR0008;CR0024 | TERMINATED
ingress protection | IP 00 | An IP0x apparatus IEC 60529 and an IPx0 apparatus IEC 60529. | CFIHOS-60000655 | IEC 60529:2013 | 2017-02-13T23:00:15.177Z | 2021-10-12T15:02:03.835Z |  | V1.2 | STANDARD
ingress protection | IP 01 |  | CFIHOS-60000656 | IEC 60529:2013 | 2017-02-13T23:00:15.177Z | 2021-10-12T15:02:03.835Z |  | FR69 | STANDARD
ingress protection | IP 02 |  | CFIHOS-60000657 | IEC 60529:2013 | 2017-02-13T23:00:15.177Z | 2021-10-12T15:02:03.835Z |  | FR69 | STANDARD
ingress protection | IP 03 |  | CFIHOS-60000658 | IEC 60529:2013 | 2017-02-13T23:00:15.177Z | 2021-10-12T15:02:03.835Z |  | FR69 | STANDARD
ingress protection | IP 04 |  | CFIHOS-60000659 | IEC 60529:2013 | 2017-02-13T23:00:15.177Z | 2021-10-12T15:02:03.835Z |  | FR69 | STANDARD
ingress protection | IP 05 |  | CFIHOS-60000660 | IEC 60529:2013 | 2017-02-13T23:00:15.177Z | 2021-10-12T15:02:03.835Z |  | FR69 | STANDARD
ingress protection | IP 06 |  | CFIHOS-60000661 | IEC 60529:2013 | 2017-02-13T23:00:15.177Z | 2021-10-12T15:02:03.835Z |  | FR69 | STANDARD
ingress protection | IP 07 |  | CFIHOS-60000662 | IEC 60529:2013 | 2017-02-13T23:00:15.177Z | 2021-10-12T15:02:03.835Z |  | FR69 | STANDARD
ingress protection | IP 08 |  | CFIHOS-60000663 | IEC 60529:2013 | 2017-02-13T23:00:15.177Z | 2021-10-12T15:02:03.835Z |  | FR69 | STANDARD
ingress protection | IP 11 | An IP1x apparatus IEC 60529 and an IPx1 apparatus IEC 60529. | CFIHOS-60000664 | IEC 60529:2013 | 2017-02-13T23:00:15.177Z | 2021-10-12T15:02:03.835Z |  | V1.2 | STANDARD
ingress protection | IP 12 | An IP1x apparatus IEC 60529 and an IPx2 apparatus IEC 60529. | CFIHOS-60000665 | IEC 60529:2013 | 2017-02-13T23:00:15.177Z | 2021-10-12T15:02:03.835Z |  | V1.2 | STANDARD
ingress protection | IP 13 |  | CFIHOS-60000666 | IEC 60529:2013 | 2017-02-13T23:00:15.177Z | 2021-10-12T15:02:03.835Z |  | FR69 | STANDARD
ingress protection | IP 14 |  | CFIHOS-60000667 | IEC 60529:2013 | 2017-02-13T23:00:15.177Z | 2021-10-12T15:02:03.835Z |  | FR69 | STANDARD
ingress protection | IP 15 |  | CFIHOS-60000668 | IEC 60529:2013 | 2017-02-13T23:00:15.177Z | 2021-10-12T15:02:03.835Z |  | FR69 | STANDARD
ingress protection | IP 16 |  | CFIHOS-60000669 | IEC 60529:2013 | 2017-02-13T23:00:15.177Z | 2021-10-12T15:02:03.835Z |  | FR69 | STANDARD
ingress protection | IP 17 |  | CFIHOS-60000670 | IEC 60529:2013 | 2017-02-13T23:00:15.177Z | 2021-10-12T15:02:03.835Z |  | FR69 | STANDARD
ingress protection | IP 18 |  | CFIHOS-60000671 | IEC 60529:2013 | 2017-02-13T23:00:15.177Z | 2021-10-12T15:02:03.835Z |  | FR69 | STANDARD
ingress protection | IP 19 |  | CFIHOS-60000672 | IEC 60529:2013 | 2017-02-13T23:00:15.177Z | 2021-10-12T15:02:03.835Z |  | V1.2 | STANDARD
ingress protection | IP 20 | An IP2x apparatus IEC 60529 and an IPx0 apparatus IEC 60529. | CFIHOS-60000673 | IEC 60529:2013 | 2017-02-13T23:00:15.177Z | 2021-10-12T15:02:03.835Z |  | V1.2 | STANDARD
ingress protection | IP 21 | An IP2x apparatus IEC 60529 and an IPx1 apparatus IEC 60529. | CFIHOS-60000674 | IEC 60529:2013 | 2017-02-13T23:00:15.177Z | 2021-10-12T15:02:03.835Z |  | V1.2 | STANDARD
ingress protection | IP 22 | An IP2x apparatus IEC 60529 and an IPx2 apparatus IEC 60529. | CFIHOS-60000675 | IEC 60529:2013 | 2017-02-13T23:00:15.177Z | 2021-10-12T15:02:03.835Z |  | V1.2 | STANDARD
ingress protection | IP 23 | An IP2x apparatus IEC 60529 and an IPx3 apparatus IEC 60529. | CFIHOS-60000676 | IEC 60529:2013 | 2017-02-13T23:00:15.177Z | 2021-10-12T15:02:03.835Z |  | V1.2 | STANDARD
ingress protection | IP 24 | An IP2x apparatus IEC 60529 and an IPx43 apparatus IEC 60529. | CFIHOS-60000677 | IEC 60529:2013 | 2017-02-13T23:00:15.177Z | 2021-10-12T15:02:03.835Z |  | V1.2 | STANDARD
ingress protection | IP 25 |  | CFIHOS-60000678 | IEC 60529:2013 | 2017-02-13T23:00:15.177Z | 2021-10-12T15:02:03.835Z |  | FR69 | STANDARD
ingress protection | IP 26 |  | CFIHOS-60000679 | IEC 60529:2013 | 2017-02-13T23:00:15.177Z | 2021-10-12T15:02:03.835Z |  | FR69 | STANDARD
ingress protection | IP 27 |  | CFIHOS-60000680 | IEC 60529:2013 | 2017-02-13T23:00:15.177Z | 2021-10-12T15:02:03.835Z |  | FR69 | STANDARD
ingress protection | IP 28 |  | CFIHOS-60000681 | IEC 60529:2013 | 2017-02-13T23:00:15.177Z | 2021-10-12T15:02:03.835Z |  | FR69 | STANDARD
ingress protection | IP 29 |  | CFIHOS-60000682 | IEC 60529:2013 | 2017-02-13T23:00:15.177Z | 2021-10-12T15:02:03.835Z |  | V1.2 | STANDARD
ingress protection | IP 30 | An IP3x apparatus IEC 60529 and an IPx0 apparatus IEC 60529. | CFIHOS-60000683 | IEC 60529:2013 | 2017-02-13T23:00:15.177Z | 2021-10-12T15:02:03.835Z |  | V1.2 | STANDARD
ingress protection | IP 31 | An IP3x apparatus IEC 60529 and an IPx1 apparatus IEC 60529. | CFIHOS-60000684 | IEC 60529:2013 | 2017-02-13T23:00:15.177Z | 2021-10-12T15:02:03.835Z |  | V1.2 | STANDARD
ingress protection | IP 32 | An IP3x apparatus IEC 60529 and an IPx2 apparatus IEC 60529. | CFIHOS-60000685 | IEC 60529:2013 | 2017-02-13T23:00:15.177Z | 2021-10-12T15:02:03.835Z |  | V1.2 | STANDARD
ingress protection | IP 33 | An IP3x apparatus IEC 60529 and an IPx3 apparatus IEC 60529. | CFIHOS-60000686 | IEC 60529:2013 | 2017-02-13T23:00:15.177Z | 2021-10-12T15:02:03.835Z |  | V1.2 | STANDARD
ingress protection | IP 34 | An IP3x apparatus IEC 60529 and an IPx4 apparatus IEC 60529. | CFIHOS-60000687 | IEC 60529:2013 | 2017-02-13T23:00:15.177Z | 2021-10-12T15:02:03.835Z |  | V1.2 | STANDARD
ingress protection | IP 35 |  | CFIHOS-60000688 | IEC 60529:2013 | 2017-02-13T23:00:15.177Z | 2021-10-12T15:02:03.835Z |  | FR69 | STANDARD
ingress protection | IP 36 |  | CFIHOS-60000689 | IEC 60529:2013 | 2017-02-13T23:00:15.177Z | 2021-10-12T15:02:03.835Z |  | FR69 | STANDARD
ingress protection | IP 37 |  | CFIHOS-60000690 | IEC 60529:2013 | 2017-02-13T23:00:15.177Z | 2021-10-12T15:02:03.835Z |  | FR69 | STANDARD
ingress protection | IP 38 |  | CFIHOS-60000691 | IEC 60529:2013 | 2017-02-13T23:00:15.177Z | 2021-10-12T15:02:03.835Z |  | FR69 | STANDARD
ingress protection | IP 39 |  | CFIHOS-60000692 | IEC 60529:2013 | 2017-02-13T23:00:15.177Z | 2021-10-12T15:02:03.835Z |  | V1.2 | STANDARD
ingress protection | IP 40 | An IP4x apparatus IEC 60529 and an IPx0 apparatus IEC 60529. | CFIHOS-60000693 | IEC 60529:2013 | 2017-02-13T23:00:15.177Z | 2021-10-12T15:02:03.835Z |  | V1.2 | STANDARD
ingress protection | IP 41 | An IP4x apparatus IEC 60529 and an IPx1 apparatus IEC 60529. | CFIHOS-60000694 | IEC 60529:2013 | 2017-02-13T23:00:15.177Z | 2021-10-12T15:02:03.835Z |  | V1.2 | STANDARD
ingress protection | IP 42 | An IP4x apparatus IEC 60529 and an IPx2 apparatus IEC 60529. | CFIHOS-60000695 | IEC 60529:2013 | 2017-02-13T23:00:15.177Z | 2021-10-12T15:02:03.835Z |  | V1.2 | STANDARD
ingress protection | IP 43 | An IP4x apparatus IEC 60529 and an IPx3 apparatus IEC 60529. | CFIHOS-60000696 | IEC 60529:2013 | 2017-02-13T23:00:15.177Z | 2021-10-12T15:02:03.835Z |  | V1.2 | STANDARD
ingress protection | IP 44 | An IP4x apparatus IEC 60529 and an IPx4 apparatus IEC 60529. | CFIHOS-60000697 | IEC 60529:2013 | 2017-02-13T23:00:15.177Z | 2021-10-12T15:02:03.835Z |  | V1.2 | STANDARD
ingress protection | IP 45 | An IP4x apparatus IEC 60529 and an IPx5 apparatus IEC 60529. | CFIHOS-60000698 | IEC 60529:2013 | 2017-02-13T23:00:15.177Z | 2021-10-12T15:02:03.835Z |  | V1.2 | STANDARD
ingress protection | IP 46 |  | CFIHOS-60000699 | IEC 60529:2013 | 2017-02-13T23:00:15.177Z | 2021-10-12T15:02:03.835Z |  | FR69 | STANDARD
ingress protection | IP 47 |  | CFIHOS-60000700 | IEC 60529:2013 | 2017-02-13T23:00:15.177Z | 2021-10-12T15:02:03.835Z |  | FR69 | STANDARD
ingress protection | IP 48 |  | CFIHOS-60000701 | IEC 60529:2013 | 2017-02-13T23:00:15.177Z | 2021-10-12T15:02:03.835Z |  | FR69 | STANDARD
ingress protection | IP 49 |  | CFIHOS-60000702 | IEC 60529:2013 | 2017-02-13T23:00:15.177Z | 2021-10-12T15:02:03.835Z |  | V1.2 | STANDARD
ingress protection | IP 50 | An IP5x apparatus IEC 60529 and an IPx0 apparatus IEC 60529. | CFIHOS-60000703 | IEC 60529:2013 | 2017-02-13T23:00:15.177Z | 2021-10-12T15:02:03.835Z |  | V1.2 | STANDARD
ingress protection | IP 51 | An IP5x apparatus IEC 60529 and an IPx1 apparatus IEC 60529. | CFIHOS-60000704 | IEC 60529:2013 | 2017-02-13T23:00:15.177Z | 2021-10-12T15:02:03.835Z |  | V1.2 | STANDARD
ingress protection | IP 52 | An IP5x apparatus IEC 60529 and an IPx2 apparatus IEC 60529. | CFIHOS-60000705 | IEC 60529:2013 | 2017-02-13T23:00:15.177Z | 2021-10-12T15:02:03.835Z |  | V1.2 | STANDARD
ingress protection | IP 53 | An IP5x apparatus IEC 60529 and an IPx3 apparatus IEC 60529. | CFIHOS-60000706 | IEC 60529:2013 | 2017-02-13T23:00:15.177Z | 2021-10-12T15:02:03.835Z |  | V1.2 | STANDARD
ingress protection | IP 54 | An IP5x apparatus IEC 60529 and an IPx4 apparatus IEC 60529. | CFIHOS-60000707 | IEC 60529:2013 | 2017-02-13T23:00:15.177Z | 2021-10-12T15:02:03.835Z |  | V1.2 | STANDARD
ingress protection | IP 55 | An IP5x apparatus IEC 60529 and an IPx5 apparatus IEC 60529. | CFIHOS-60000708 | IEC 60529:2013 | 2017-02-13T23:00:15.177Z | 2021-10-12T15:02:03.835Z |  | V1.2 | STANDARD
ingress protection | IP 56 | An IP5x apparatus IEC 60529 and an IPx6 apparatus IEC 60529. | CFIHOS-60000709 | IEC 60529:2013 | 2017-02-13T23:00:15.177Z | 2021-10-12T15:02:03.835Z |  | V1.2 | STANDARD
ingress protection | IP 57 | An IP5x apparatus IEC 60529 and an IPx7 apparatus IEC 60529. | CFIHOS-60000710 | IEC 60529:2013 | 2017-02-13T23:00:15.177Z | 2021-10-12T15:02:03.835Z |  | V1.2 | STANDARD
ingress protection | IP 58 | An IP5x apparatus IEC 60529 and an IPx8 apparatus IEC 60529. | CFIHOS-60000711 | IEC 60529:2013 | 2017-02-13T23:00:15.177Z | 2021-10-12T15:02:03.835Z |  | V1.2 | STANDARD
ingress protection | IP 59 |  | CFIHOS-60000712 | IEC 60529:2013 | 2017-02-13T23:00:15.177Z | 2021-10-12T15:02:03.835Z |  | V1.2 | STANDARD
ingress protection | IP 60 |  | CFIHOS-60000713 | IEC 60529:2013 | 2017-02-13T23:00:15.177Z | 2021-10-12T15:02:03.835Z |  | FR69 | STANDARD
ingress protection | IP 61 |  | CFIHOS-60000714 | IEC 60529:2013 | 2017-02-13T23:00:15.177Z | 2021-10-12T15:02:03.835Z |  | FR69 | STANDARD
ingress protection | IP 62 |  | CFIHOS-60000715 | IEC 60529:2013 | 2017-02-13T23:00:15.177Z | 2021-10-12T15:02:03.835Z |  | FR69 | STANDARD
ingress protection | IP 63 | An IP6x apparatus IEC 60529 and an IPx3 apparatus IEC 60529. | CFIHOS-60000716 | IEC 60529:2013 | 2017-02-13T23:00:15.177Z | 2021-10-12T15:02:03.835Z |  | V1.2 | STANDARD
ingress protection | IP 64 | An IP6x apparatus IEC 60529 and an IPx4 apparatus IEC 60529. | CFIHOS-60000717 | IEC 60529:2013 | 2017-02-13T23:00:15.177Z | 2021-10-12T15:02:03.835Z |  | V1.2 | STANDARD
ingress protection | IP 65 | An IP6x apparatus IEC 60529 and an IPx5 apparatus IEC 60529. | CFIHOS-60000718 | IEC 60529:2013 | 2017-02-13T23:00:15.177Z | 2021-10-12T15:02:03.835Z |  | V1.2 | STANDARD
ingress protection | IP 66 | An IP6x apparatus IEC 60529 and an IPx6 apparatus IEC 60529. | CFIHOS-60000719 | IEC 60529:2013 | 2017-02-13T23:00:15.177Z | 2021-10-12T15:02:03.835Z |  | V1.2 | STANDARD
ingress protection | IP 67 | An IP6x apparatus IEC 60529 and an IPx7 apparatus IEC 60529. | CFIHOS-60000720 | IEC 60529:2013 | 2017-02-13T23:00:15.177Z | 2021-10-12T15:02:03.835Z |  | V1.2 | STANDARD
ingress protection | IP 68 | An IP6x apparatus IEC 60529 and an IPx8 apparatus IEC 60529. | CFIHOS-60000721 | IEC 60529:2013 | 2017-02-13T23:00:15.177Z | 2021-10-12T15:02:03.835Z |  | V1.2 | STANDARD
inspection | full |  | CFIHOS-60000533 |  | 2017-02-13T23:00:15.177Z | 2021-10-12T15:02:03.835Z |  | FR69 | STANDARD
inspection | limited |  | CFIHOS-60000768 |  | 2017-02-13T23:00:15.177Z | 2021-10-12T15:02:03.835Z |  | FR69 | STANDARD
insulation type | asbestos |  | CFIHOS-60000207 |  | 2017-02-13T23:00:15.177Z | 2021-10-12T15:02:03.835Z |  | FR69 | STANDARD
insulation type | calcium silicate |  | CFIHOS-60000260 |  | 2017-02-13T23:00:15.177Z | 2021-10-12T15:02:03.835Z |  | FR69 | STANDARD
insulation type | ceramic fibre |  | CFIHOS-60000281 |  | 2017-02-13T23:00:15.177Z | 2021-10-12T15:02:03.835Z |  | FR69 | STANDARD
insulation type | elastomeric foam |  | CFIHOS-60000434 |  | 2017-02-13T23:00:15.177Z | 2021-10-12T15:02:03.835Z |  | FR69 | STANDARD
insulation type | foam glass |  | CFIHOS-60000512 |  | 2017-02-13T23:00:15.177Z | 2021-10-12T15:02:03.835Z |  | FR69 | STANDARD
insulation type | glass fibre |  | CFIHOS-60000548 |  | 2017-02-13T23:00:15.177Z | 2021-10-12T15:02:03.835Z |  | FR69 | STANDARD
insulation type | mineral wool | An artefact which is a lightweight vitreous fibrous material manufactured by blowing steam through molten slag. | CFIHOS-60000806 |  | 2017-02-13T23:00:15.177Z | 2021-10-12T15:02:03.835Z |  | FR69 | STANDARD
insulation type | perlite |  | CFIHOS-60000940 |  | 2017-02-13T23:00:15.177Z | 2021-10-12T15:02:03.835Z |  | FR69 | STANDARD
insulation type | rigid foam |  | CFIHOS-60001053 |  | 2017-02-13T23:00:15.177Z | 2021-10-12T15:02:03.835Z |  | FR69 | STANDARD
interrupting medium | air | An odourless and colourless mixture of gases and vapours that surround the Earth. At sea level, the composition of dry air is mainly nitrogen (78.09%) and oxygen (20.95%), with an average relative molecular weight of 29. | CFIHOS-60000126 |  | 2017-02-13T23:00:15.177Z | 2021-10-12T15:02:03.835Z |  | V1.2 | STANDARD
interrupting medium | Oil | An aggregate consisting of hydrocarbons and possibly other aggregates. | CFIHOS-60000885 |  | 2017-02-13T23:00:15.177Z | 2021-10-12T15:02:03.835Z |  | V1.2 | STANDARD
interrupting medium | SF6 |  | CFIHOS-60001192 |  | 2017-02-13T23:00:15.177Z | 2021-10-12T15:02:03.835Z |  | FR69 | STANDARD
interrupting medium | Vacuum |  | CFIHOS-60001320 |  | 2017-02-13T23:00:15.177Z | 2021-10-12T15:02:03.835Z |  | FR69 | STANDARD
ISO country | AD | Andorra | CFIHOS-60002002 | ISO 3166-1:2020 | 2020-11-27T14:55:03.646Z | 2021-10-12T15:02:03.835Z |  | CR0032 | STANDARD
ISO country | AE | United Arab Emirates | CFIHOS-60002229 | ISO 3166-1:2020 | 2020-11-27T14:55:03.646Z | 2021-10-12T15:02:03.835Z |  | CR0032 | STANDARD
ISO country | AF | Afghanistan | CFIHOS-60001998 | ISO 3166-1:2020 | 2020-11-27T14:55:03.646Z | 2021-10-12T15:02:03.835Z |  | CR0032 | STANDARD
ISO country | AG | Antigua and Barbuda | CFIHOS-60002006 | ISO 3166-1:2020 | 2020-11-27T14:55:03.646Z | 2021-10-12T15:02:03.835Z |  | CR0032 | STANDARD
ISO country | AI | Anguilla | CFIHOS-60002004 | ISO 3166-1:2020 | 2020-11-27T14:55:03.646Z | 2021-10-12T15:02:03.835Z |  | CR0032 | STANDARD
ISO country | AL | Albania | CFIHOS-60001999 | ISO 3166-1:2020 | 2020-11-27T14:55:03.646Z | 2021-10-12T15:02:03.835Z |  | CR0032 | STANDARD
ISO country | AM | Armenia | CFIHOS-60002008 | ISO 3166-1:2020 | 2020-11-27T14:55:03.646Z | 2021-10-12T15:02:03.835Z |  | CR0032 | STANDARD
ISO country | AO | Angola | CFIHOS-60002003 | ISO 3166-1:2020 | 2020-11-27T14:55:03.646Z | 2021-10-12T15:02:03.835Z |  | CR0032 | STANDARD
ISO country | AQ | Antarctica | CFIHOS-60002005 | ISO 3166-1:2020 | 2020-11-27T14:55:03.646Z | 2021-10-12T15:02:03.835Z |  | CR0032 | STANDARD
ISO country | AR | Argentina | CFIHOS-60002007 | ISO 3166-1:2020 | 2020-11-27T14:55:03.646Z | 2021-10-12T15:02:03.835Z |  | CR0032 | STANDARD
ISO country | AS | American Samoa | CFIHOS-60002001 | ISO 3166-1:2020 | 2020-11-27T14:55:03.646Z | 2021-10-12T15:02:03.835Z |  | CR0032 | STANDARD
ISO country | AT | Austria | CFIHOS-60002011 | ISO 3166-1:2020 | 2020-11-27T14:55:03.646Z | 2021-10-12T15:02:03.835Z |  | CR0032 | STANDARD
ISO country | AU | Australia | CFIHOS-60002010 | ISO 3166-1:2020 | 2020-11-27T14:55:03.646Z | 2021-10-12T15:02:03.835Z |  | CR0032 | STANDARD
ISO country | AW | Aruba | CFIHOS-60002009 | ISO 3166-1:2020 | 2020-11-27T14:55:03.646Z | 2021-10-12T15:02:03.835Z |  | CR0032 | STANDARD
ISO country | AX | Åland Islands | CFIHOS-60002245 | ISO 3166-1:2020 | 2020-11-27T14:55:03.646Z | 2021-10-12T15:02:03.835Z |  | CR0032 | STANDARD
ISO country | AZ | Azerbaijan | CFIHOS-60002012 | ISO 3166-1:2020 | 2020-11-27T14:55:03.646Z | 2021-10-12T15:02:03.835Z |  | CR0032 | STANDARD
ISO country | BA | Bosnia and Herzegovina | CFIHOS-60002025 | ISO 3166-1:2020 | 2020-11-27T14:55:03.646Z | 2021-10-12T15:02:03.835Z |  | CR0032 | STANDARD
ISO country | BB | Barbados | CFIHOS-60002016 | ISO 3166-1:2020 | 2020-11-27T14:55:03.646Z | 2021-10-12T15:02:03.835Z |  | CR0032 | STANDARD
ISO country | BD | Bangladesh | CFIHOS-60002015 | ISO 3166-1:2020 | 2020-11-27T14:55:03.646Z | 2021-10-12T15:02:03.835Z |  | CR0032 | STANDARD
ISO country | BE | Belgium | CFIHOS-60002018 | ISO 3166-1:2020 | 2020-11-27T14:55:03.646Z | 2021-10-12T15:02:03.835Z |  | CR0032 | STANDARD
ISO country | BF | Burkina Faso | CFIHOS-60002033 | ISO 3166-1:2020 | 2020-11-27T14:55:03.646Z | 2021-10-12T15:02:03.835Z |  | CR0032 | STANDARD
ISO country | BG | Bulgaria | CFIHOS-60002032 | ISO 3166-1:2020 | 2020-11-27T14:55:03.646Z | 2021-10-12T15:02:03.835Z |  | CR0032 | STANDARD
ISO country | BH | Bahrain | CFIHOS-60002014 | ISO 3166-1:2020 | 2020-11-27T14:55:03.646Z | 2021-10-12T15:02:03.835Z |  | CR0032 | STANDARD
ISO country | BI | Burundi | CFIHOS-60002034 | ISO 3166-1:2020 | 2020-11-27T14:55:03.646Z | 2021-10-12T15:02:03.835Z |  | CR0032 | STANDARD
ISO country | BJ | Benin | CFIHOS-60002020 | ISO 3166-1:2020 | 2020-11-27T14:55:03.646Z | 2021-10-12T15:02:03.835Z |  | CR0032 | STANDARD
ISO country | BL | Saint Barthélemy | CFIHOS-60002180 | ISO 3166-1:2020 | 2020-11-27T14:55:03.646Z | 2021-10-12T15:02:03.835Z |  | CR0032 | STANDARD
ISO country | BM | Bermuda | CFIHOS-60002021 | ISO 3166-1:2020 | 2020-11-27T14:55:03.646Z | 2021-10-12T15:02:03.835Z |  | CR0032 | STANDARD
ISO country | BN | Brunei Darussalam | CFIHOS-60002031 | ISO 3166-1:2020 | 2020-11-27T14:55:03.646Z | 2021-10-12T15:02:03.835Z |  | CR0032 | STANDARD
ISO country | BO | Bolivia (Plurinational State of) | CFIHOS-60002023 | ISO 3166-1:2020 | 2020-11-27T14:55:03.646Z | 2021-10-12T15:02:03.835Z |  | CR0032 | STANDARD
ISO country | BQ | Bonaire, Sint Eustatius and Saba | CFIHOS-60002024 | ISO 3166-1:2020 | 2020-11-27T14:55:03.646Z | 2021-10-12T15:02:03.835Z |  | CR0032 | STANDARD
ISO country | BR | Brazil | CFIHOS-60002028 | ISO 3166-1:2020 | 2020-11-27T14:55:03.646Z | 2021-10-12T15:02:03.835Z |  | CR0032 | STANDARD
ISO country | BS | Bahamas | CFIHOS-60002013 | ISO 3166-1:2020 | 2020-11-27T14:55:03.646Z | 2021-10-12T15:02:03.835Z |  | CR0032 | STANDARD
ISO country | BT | Bhutan | CFIHOS-60002022 | ISO 3166-1:2020 | 2020-11-27T14:55:03.646Z | 2021-10-12T15:02:03.835Z |  | CR0032 | STANDARD
ISO country | BV | Bouvet Island | CFIHOS-60002027 | ISO 3166-1:2020 | 2020-11-27T14:55:03.646Z | 2021-10-12T15:02:03.835Z |  | CR0032 | STANDARD
ISO country | BW | Botswana | CFIHOS-60002026 | ISO 3166-1:2020 | 2020-11-27T14:55:03.646Z | 2021-10-12T15:02:03.835Z |  | CR0032 | STANDARD
ISO country | BY | Belarus | CFIHOS-60002017 | ISO 3166-1:2020 | 2020-11-27T14:55:03.646Z | 2021-10-12T15:02:03.835Z |  | CR0032 | STANDARD
ISO country | BZ | Belize | CFIHOS-60002019 | ISO 3166-1:2020 | 2020-11-27T14:55:03.646Z | 2021-10-12T15:02:03.835Z |  | CR0032 | STANDARD
ISO country | CA | Canada | CFIHOS-60002038 | ISO 3166-1:2020 | 2020-11-27T14:55:03.646Z | 2021-10-12T15:02:03.835Z |  | CR0032 | STANDARD
ISO country | CC | Cocos (Keeling) Islands | CFIHOS-60002047 | ISO 3166-1:2020 | 2020-11-27T14:55:03.646Z | 2021-10-12T15:02:03.835Z |  | CR0032 | STANDARD
ISO country | CD | Democratic Republic of the Congo | CFIHOS-60002060 | ISO 3166-1:2020 | 2020-11-27T14:55:03.646Z | 2021-10-12T15:02:03.835Z |  | CR0032 | STANDARD
ISO country | CF | Central African Republic | CFIHOS-60002040 | ISO 3166-1:2020 | 2020-11-27T14:55:03.646Z | 2021-10-12T15:02:03.835Z |  | CR0032 | STANDARD
ISO country | CG | Congo | CFIHOS-60002050 | ISO 3166-1:2020 | 2020-11-27T14:55:03.646Z | 2021-10-12T15:02:03.835Z |  | CR0032 | STANDARD
ISO country | CH | Switzerland | CFIHOS-60002212 | ISO 3166-1:2020 | 2020-11-27T14:55:03.646Z | 2021-10-12T15:02:03.835Z |  | CR0032 | STANDARD
ISO country | CI | Côte d'Ivoire | CFIHOS-60002058 | ISO 3166-1:2020 | 2020-11-27T14:55:03.646Z | 2021-10-12T15:02:03.835Z |  | CR0032 | STANDARD
ISO country | CK | Cook Islands | CFIHOS-60002051 | ISO 3166-1:2020 | 2020-11-27T14:55:03.646Z | 2021-10-12T15:02:03.835Z |  | CR0032 | STANDARD
ISO country | CL | Chile | CFIHOS-60002042 | ISO 3166-1:2020 | 2020-11-27T14:55:03.646Z | 2021-10-12T15:02:03.835Z |  | CR0032 | STANDARD
ISO country | CM | Cameroon | CFIHOS-60002037 | ISO 3166-1:2020 | 2020-11-27T14:55:03.646Z | 2021-10-12T15:02:03.835Z |  | CR0032 | STANDARD
ISO country | CN | China | CFIHOS-60002043 | ISO 3166-1:2020 | 2020-11-27T14:55:03.646Z | 2021-10-12T15:02:03.835Z |  | CR0032 | STANDARD
ISO country | CO | Colombia | CFIHOS-60002048 | ISO 3166-1:2020 | 2020-11-27T14:55:03.646Z | 2021-10-12T15:02:03.835Z |  | CR0032 | STANDARD
ISO country | CR | Costa Rica | CFIHOS-60002052 | ISO 3166-1:2020 | 2020-11-27T14:55:03.646Z | 2021-10-12T15:02:03.835Z |  | CR0032 | STANDARD
ISO country | CU | Cuba | CFIHOS-60002054 | ISO 3166-1:2020 | 2020-11-27T14:55:03.646Z | 2021-10-12T15:02:03.835Z |  | CR0032 | STANDARD
ISO country | CV | Cabo Verde | CFIHOS-60002035 | ISO 3166-1:2020 | 2020-11-27T14:55:03.646Z | 2021-10-12T15:02:03.835Z |  | CR0032 | STANDARD
ISO country | CW | Curaçao | CFIHOS-60002055 | ISO 3166-1:2020 | 2020-11-27T14:55:03.646Z | 2021-10-12T15:02:03.835Z |  | CR0032 | STANDARD
ISO country | CX | Christmas Island | CFIHOS-60002046 | ISO 3166-1:2020 | 2020-11-27T14:55:03.646Z | 2021-10-12T15:02:03.835Z |  | CR0032 | STANDARD
ISO country | CY | Cyprus | CFIHOS-60002056 | ISO 3166-1:2020 | 2020-11-27T14:55:03.646Z | 2021-10-12T15:02:03.835Z |  | CR0032 | STANDARD
ISO country | CZ | Czechia | CFIHOS-60002057 | ISO 3166-1:2020 | 2020-11-27T14:55:03.646Z | 2021-10-12T15:02:03.835Z |  | CR0032 | STANDARD
ISO country | DE | Germany | CFIHOS-60002083 | ISO 3166-1:2020 | 2020-11-27T14:55:03.646Z | 2021-10-12T15:02:03.835Z |  | CR0032 | STANDARD
ISO country | DJ | Djibouti | CFIHOS-60002062 | ISO 3166-1:2020 | 2020-11-27T14:55:03.646Z | 2021-10-12T15:02:03.835Z |  | CR0032 | STANDARD
ISO country | DK | Denmark | CFIHOS-60002061 | ISO 3166-1:2020 | 2020-11-27T14:55:03.646Z | 2021-10-12T15:02:03.835Z |  | CR0032 | STANDARD
ISO country | DM | Dominica | CFIHOS-60002063 | ISO 3166-1:2020 | 2020-11-27T14:55:03.646Z | 2021-10-12T15:02:03.835Z |  | CR0032 | STANDARD
ISO country | DO | Dominican Republic | CFIHOS-60002064 | ISO 3166-1:2020 | 2020-11-27T14:55:03.646Z | 2021-10-12T15:02:03.835Z |  | CR0032 | STANDARD
ISO country | DZ | Algeria | CFIHOS-60002000 | ISO 3166-1:2020 | 2020-11-27T14:55:03.646Z | 2021-10-12T15:02:03.835Z |  | CR0032 | STANDARD
ISO country | EC | Ecuador | CFIHOS-60002065 | ISO 3166-1:2020 | 2020-11-27T14:55:03.646Z | 2021-10-12T15:02:03.835Z |  | CR0032 | STANDARD
ISO country | EE | Estonia | CFIHOS-60002070 | ISO 3166-1:2020 | 2020-11-27T14:55:03.646Z | 2021-10-12T15:02:03.835Z |  | CR0032 | STANDARD
ISO country | EG | Egypt | CFIHOS-60002066 | ISO 3166-1:2020 | 2020-11-27T14:55:03.646Z | 2021-10-12T15:02:03.835Z |  | CR0032 | STANDARD
ISO country | EH | Western Sahara | CFIHOS-60002241 | ISO 3166-1:2020 | 2020-11-27T14:55:03.646Z | 2021-10-12T15:02:03.835Z |  | CR0032 | STANDARD
ISO country | ER | Eritrea | CFIHOS-60002069 | ISO 3166-1:2020 | 2020-11-27T14:55:03.646Z | 2021-10-12T15:02:03.835Z |  | CR0032 | STANDARD
ISO country | ES | Spain | CFIHOS-60002204 | ISO 3166-1:2020 | 2020-11-27T14:55:03.646Z | 2021-10-12T15:02:03.835Z |  | CR0032 | STANDARD
ISO country | ET | Ethiopia | CFIHOS-60002071 | ISO 3166-1:2020 | 2020-11-27T14:55:03.646Z | 2021-10-12T15:02:03.835Z |  | CR0032 | STANDARD
ISO country | FI | Finland | CFIHOS-60002075 | ISO 3166-1:2020 | 2020-11-27T14:55:03.646Z | 2021-10-12T15:02:03.835Z |  | CR0032 | STANDARD
ISO country | FJ | Fiji | CFIHOS-60002074 | ISO 3166-1:2020 | 2020-11-27T14:55:03.646Z | 2021-10-12T15:02:03.835Z |  | CR0032 | STANDARD
ISO country | FK | Falkland Islands (Malvinas) | CFIHOS-60002072 | ISO 3166-1:2020 | 2020-11-27T14:55:03.646Z | 2021-10-12T15:02:03.835Z |  | CR0032 | STANDARD
ISO country | FM | Micronesia (Federated States of) | CFIHOS-60002140 | ISO 3166-1:2020 | 2020-11-27T14:55:03.646Z | 2021-10-12T15:02:03.835Z |  | CR0032 | STANDARD
ISO country | FO | Faroe Islands | CFIHOS-60002073 | ISO 3166-1:2020 | 2020-11-27T14:55:03.646Z | 2021-10-12T15:02:03.835Z |  | CR0032 | STANDARD
ISO country | FR | France | CFIHOS-60002076 | ISO 3166-1:2020 | 2020-11-27T14:55:03.646Z | 2021-10-12T15:02:03.835Z |  | CR0032 | STANDARD
ISO country | GA | Gabon | CFIHOS-60002080 | ISO 3166-1:2020 | 2020-11-27T14:55:03.646Z | 2021-10-12T15:02:03.835Z |  | CR0032 | STANDARD
ISO country | GB | United Kingdom of Great Britain and Northern Ireland | CFIHOS-60002230 | ISO 3166-1:2020 | 2020-11-27T14:55:03.646Z | 2021-10-12T15:02:03.835Z |  | CR0032 | STANDARD
ISO country | GD | Grenada | CFIHOS-60002088 | ISO 3166-1:2020 | 2020-11-27T14:55:03.646Z | 2021-10-12T15:02:03.835Z |  | CR0032 | STANDARD
ISO country | GE | Georgia | CFIHOS-60002082 | ISO 3166-1:2020 | 2020-11-27T14:55:03.646Z | 2021-10-12T15:02:03.835Z |  | CR0032 | STANDARD
ISO country | GF | French Guiana | CFIHOS-60002077 | ISO 3166-1:2020 | 2020-11-27T14:55:03.646Z | 2021-10-12T15:02:03.835Z |  | CR0032 | STANDARD
ISO country | GG | Guernsey | CFIHOS-60002092 | ISO 3166-1:2020 | 2020-11-27T14:55:03.646Z | 2021-10-12T15:02:03.835Z |  | CR0032 | STANDARD
ISO country | GH | Ghana | CFIHOS-60002084 | ISO 3166-1:2020 | 2020-11-27T14:55:03.646Z | 2021-10-12T15:02:03.835Z |  | CR0032 | STANDARD
ISO country | GI | Gibraltar | CFIHOS-60002085 | ISO 3166-1:2020 | 2020-11-27T14:55:03.646Z | 2021-10-12T15:02:03.835Z |  | CR0032 | STANDARD
ISO country | GL | Greenland | CFIHOS-60002087 | ISO 3166-1:2020 | 2020-11-27T14:55:03.646Z | 2021-10-12T15:02:03.835Z |  | CR0032 | STANDARD
ISO country | GM | Gambia | CFIHOS-60002081 | ISO 3166-1:2020 | 2020-11-27T14:55:03.646Z | 2021-10-12T15:02:03.835Z |  | CR0032 | STANDARD
ISO country | GN | Guinea | CFIHOS-60002093 | ISO 3166-1:2020 | 2020-11-27T14:55:03.646Z | 2021-10-12T15:02:03.835Z |  | CR0032 | STANDARD
ISO country | GP | Guadeloupe | CFIHOS-60002089 | ISO 3166-1:2020 | 2020-11-27T14:55:03.646Z | 2021-10-12T15:02:03.835Z |  | CR0032 | STANDARD
ISO country | GQ | Equatorial Guinea | CFIHOS-60002068 | ISO 3166-1:2020 | 2020-11-27T14:55:03.646Z | 2021-10-12T15:02:03.835Z |  | CR0032 | STANDARD
ISO country | GR | Greece | CFIHOS-60002086 | ISO 3166-1:2020 | 2020-11-27T14:55:03.646Z | 2021-10-12T15:02:03.835Z |  | CR0032 | STANDARD
ISO country | GS | South Georgia and the South Sandwich Islands | CFIHOS-60002202 | ISO 3166-1:2020 | 2020-11-27T14:55:03.646Z | 2021-10-12T15:02:03.835Z |  | CR0032 | STANDARD
ISO country | GT | Guatemala | CFIHOS-60002091 | ISO 3166-1:2020 | 2020-11-27T14:55:03.646Z | 2021-10-12T15:02:03.835Z |  | CR0032 | STANDARD
ISO country | GU | Guam | CFIHOS-60002090 | ISO 3166-1:2020 | 2020-11-27T14:55:03.646Z | 2021-10-12T15:02:03.835Z |  | CR0032 | STANDARD
ISO country | GW | Guinea-Bissau | CFIHOS-60002094 | ISO 3166-1:2020 | 2020-11-27T14:55:03.646Z | 2021-10-12T15:02:03.835Z |  | CR0032 | STANDARD
ISO country | GY | Guyana | CFIHOS-60002095 | ISO 3166-1:2020 | 2020-11-27T14:55:03.646Z | 2021-10-12T15:02:03.835Z |  | CR0032 | STANDARD
ISO country | HK | China, Hong Kong Special Administrative Region | CFIHOS-60002044 | ISO 3166-1:2020 | 2020-11-27T14:55:03.646Z | 2021-10-12T15:02:03.835Z |  | CR0032 | STANDARD
ISO country | HM | Heard Island and McDonald Islands | CFIHOS-60002097 | ISO 3166-1:2020 | 2020-11-27T14:55:03.646Z | 2021-10-12T15:02:03.835Z |  | CR0032 | STANDARD
ISO country | HN | Honduras | CFIHOS-60002099 | ISO 3166-1:2020 | 2020-11-27T14:55:03.646Z | 2021-10-12T15:02:03.835Z |  | CR0032 | STANDARD
ISO country | HR | Croatia | CFIHOS-60002053 | ISO 3166-1:2020 | 2020-11-27T14:55:03.646Z | 2021-10-12T15:02:03.835Z |  | CR0032 | STANDARD
ISO country | HT | Haiti | CFIHOS-60002096 | ISO 3166-1:2020 | 2020-11-27T14:55:03.646Z | 2021-10-12T15:02:03.835Z |  | CR0032 | STANDARD
ISO country | HU | Hungary | CFIHOS-60002100 | ISO 3166-1:2020 | 2020-11-27T14:55:03.646Z | 2021-10-12T15:02:03.835Z |  | CR0032 | STANDARD
ISO country | ID | Indonesia | CFIHOS-60002103 | ISO 3166-1:2020 | 2020-11-27T14:55:03.646Z | 2021-10-12T15:02:03.835Z |  | CR0032 | STANDARD
ISO country | IE | Ireland | CFIHOS-60002106 | ISO 3166-1:2020 | 2020-11-27T14:55:03.646Z | 2021-10-12T15:02:03.835Z |  | CR0032 | STANDARD
ISO country | IL | Israel | CFIHOS-60002108 | ISO 3166-1:2020 | 2020-11-27T14:55:03.646Z | 2021-10-12T15:02:03.835Z |  | CR0032 | STANDARD
ISO country | IM | Isle of Man | CFIHOS-60002107 | ISO 3166-1:2020 | 2020-11-27T14:55:03.646Z | 2021-10-12T15:02:03.835Z |  | CR0032 | STANDARD
ISO country | IN | India | CFIHOS-60002102 | ISO 3166-1:2020 | 2020-11-27T14:55:03.646Z | 2021-10-12T15:02:03.835Z |  | CR0032 | STANDARD
ISO country | IO | British Indian Ocean Territory | CFIHOS-60002029 | ISO 3166-1:2020 | 2020-11-27T14:55:03.646Z | 2021-10-12T15:02:03.835Z |  | CR0032 | STANDARD
ISO country | IQ | Iraq | CFIHOS-60002105 | ISO 3166-1:2020 | 2020-11-27T14:55:03.646Z | 2021-10-12T15:02:03.835Z |  | CR0032 | STANDARD
ISO country | IR | Iran (Islamic Republic of) | CFIHOS-60002104 | ISO 3166-1:2020 | 2020-11-27T14:55:03.646Z | 2021-10-12T15:02:03.835Z |  | CR0032 | STANDARD
ISO country | IS | Iceland | CFIHOS-60002101 | ISO 3166-1:2020 | 2020-11-27T14:55:03.646Z | 2021-10-12T15:02:03.835Z |  | CR0032 | STANDARD
ISO country | IT | Italy | CFIHOS-60002109 | ISO 3166-1:2020 | 2020-11-27T14:55:03.646Z | 2021-10-12T15:02:03.835Z |  | CR0032 | STANDARD
ISO country | JE | Jersey | CFIHOS-60002112 | ISO 3166-1:2020 | 2020-11-27T14:55:03.646Z | 2021-10-12T15:02:03.835Z |  | CR0032 | STANDARD
ISO country | JM | Jamaica | CFIHOS-60002110 | ISO 3166-1:2020 | 2020-11-27T14:55:03.646Z | 2021-10-12T15:02:03.835Z |  | CR0032 | STANDARD
ISO country | JO | Jordan | CFIHOS-60002113 | ISO 3166-1:2020 | 2020-11-27T14:55:03.646Z | 2021-10-12T15:02:03.835Z |  | CR0032 | STANDARD
ISO country | JP | Japan | CFIHOS-60002111 | ISO 3166-1:2020 | 2020-11-27T14:55:03.646Z | 2021-10-12T15:02:03.835Z |  | CR0032 | STANDARD
ISO country | KE | Kenya | CFIHOS-60002115 | ISO 3166-1:2020 | 2020-11-27T14:55:03.646Z | 2021-10-12T15:02:03.835Z |  | CR0032 | STANDARD
ISO country | KG | Kyrgyzstan | CFIHOS-60002118 | ISO 3166-1:2020 | 2020-11-27T14:55:03.646Z | 2021-10-12T15:02:03.835Z |  | CR0032 | STANDARD
ISO country | KH | Cambodia | CFIHOS-60002036 | ISO 3166-1:2020 | 2020-11-27T14:55:03.646Z | 2021-10-12T15:02:03.835Z |  | CR0032 | STANDARD
ISO country | KI | Kiribati | CFIHOS-60002116 | ISO 3166-1:2020 | 2020-11-27T14:55:03.646Z | 2021-10-12T15:02:03.835Z |  | CR0032 | STANDARD
ISO country | KM | Comoros | CFIHOS-60002049 | ISO 3166-1:2020 | 2020-11-27T14:55:03.646Z | 2021-10-12T15:02:03.835Z |  | CR0032 | STANDARD
ISO country | KN | Saint Kitts and Nevis | CFIHOS-60002182 | ISO 3166-1:2020 | 2020-11-27T14:55:03.646Z | 2021-10-12T15:02:03.835Z |  | CR0032 | STANDARD
ISO country | KP | Democratic People's Republic of Korea | CFIHOS-60002059 | ISO 3166-1:2020 | 2020-11-27T14:55:03.646Z | 2021-10-12T15:02:03.835Z |  | CR0032 | STANDARD
ISO country | KR | Republic of Korea | CFIHOS-60002174 | ISO 3166-1:2020 | 2020-11-27T14:55:03.646Z | 2021-10-12T15:02:03.835Z |  | CR0032 | STANDARD
ISO country | KW | Kuwait | CFIHOS-60002117 | ISO 3166-1:2020 | 2020-11-27T14:55:03.646Z | 2021-10-12T15:02:03.835Z |  | CR0032 | STANDARD
ISO country | KY | Cayman Islands | CFIHOS-60002039 | ISO 3166-1:2020 | 2020-11-27T14:55:03.646Z | 2021-10-12T15:02:03.835Z |  | CR0032 | STANDARD
ISO country | KZ | Kazakhstan | CFIHOS-60002114 | ISO 3166-1:2020 | 2020-11-27T14:55:03.646Z | 2021-10-12T15:02:03.835Z |  | CR0032 | STANDARD
ISO country | LA | Lao People's Democratic Republic | CFIHOS-60002119 | ISO 3166-1:2020 | 2020-11-27T14:55:03.646Z | 2021-10-12T15:02:03.835Z |  | CR0032 | STANDARD
ISO country | LB | Lebanon | CFIHOS-60002121 | ISO 3166-1:2020 | 2020-11-27T14:55:03.646Z | 2021-10-12T15:02:03.835Z |  | CR0032 | STANDARD
ISO country | LC | Saint Lucia | CFIHOS-60002183 | ISO 3166-1:2020 | 2020-11-27T14:55:03.646Z | 2021-10-12T15:02:03.835Z |  | CR0032 | STANDARD
ISO country | LI | Liechtenstein | CFIHOS-60002125 | ISO 3166-1:2020 | 2020-11-27T14:55:03.646Z | 2021-10-12T15:02:03.835Z |  | CR0032 | STANDARD
ISO country | LK | Sri Lanka | CFIHOS-60002205 | ISO 3166-1:2020 | 2020-11-27T14:55:03.646Z | 2021-10-12T15:02:03.835Z |  | CR0032 | STANDARD
ISO country | LR | Liberia | CFIHOS-60002123 | ISO 3166-1:2020 | 2020-11-27T14:55:03.646Z | 2021-10-12T15:02:03.835Z |  | CR0032 | STANDARD
ISO country | LS | Lesotho | CFIHOS-60002122 | ISO 3166-1:2020 | 2020-11-27T14:55:03.646Z | 2021-10-12T15:02:03.835Z |  | CR0032 | STANDARD
ISO country | LT | Lithuania | CFIHOS-60002126 | ISO 3166-1:2020 | 2020-11-27T14:55:03.646Z | 2021-10-12T15:02:03.835Z |  | CR0032 | STANDARD
ISO country | LU | Luxembourg | CFIHOS-60002127 | ISO 3166-1:2020 | 2020-11-27T14:55:03.646Z | 2021-10-12T15:02:03.835Z |  | CR0032 | STANDARD
ISO country | LV | Latvia | CFIHOS-60002120 | ISO 3166-1:2020 | 2020-11-27T14:55:03.646Z | 2021-10-12T15:02:03.835Z |  | CR0032 | STANDARD
ISO country | LY | Libya | CFIHOS-60002124 | ISO 3166-1:2020 | 2020-11-27T14:55:03.646Z | 2021-10-12T15:02:03.835Z |  | CR0032 | STANDARD
ISO country | MA | Morocco | CFIHOS-60002145 | ISO 3166-1:2020 | 2020-11-27T14:55:03.646Z | 2021-10-12T15:02:03.835Z |  | CR0032 | STANDARD
ISO country | MC | Monaco | CFIHOS-60002141 | ISO 3166-1:2020 | 2020-11-27T14:55:03.646Z | 2021-10-12T15:02:03.835Z |  | CR0032 | STANDARD
ISO country | MD | Republic of Moldova | CFIHOS-60002175 | ISO 3166-1:2020 | 2020-11-27T14:55:03.646Z | 2021-10-12T15:02:03.835Z |  | CR0032 | STANDARD
ISO country | ME | Montenegro | CFIHOS-60002143 | ISO 3166-1:2020 | 2020-11-27T14:55:03.646Z | 2021-10-12T15:02:03.835Z |  | CR0032 | STANDARD
ISO country | MF | Saint Martin (French Part) | CFIHOS-60002184 | ISO 3166-1:2020 | 2020-11-27T14:55:03.646Z | 2021-10-12T15:02:03.835Z |  | CR0032 | STANDARD
ISO country | MG | Madagascar | CFIHOS-60002128 | ISO 3166-1:2020 | 2020-11-27T14:55:03.646Z | 2021-10-12T15:02:03.835Z |  | CR0032 | STANDARD
ISO country | MH | Marshall Islands | CFIHOS-60002134 | ISO 3166-1:2020 | 2020-11-27T14:55:03.646Z | 2021-10-12T15:02:03.835Z |  | CR0032 | STANDARD
ISO country | MK | The former Yugoslav Republic of Macedonia | CFIHOS-60002216 | ISO 3166-1:2020 | 2020-11-27T14:55:03.646Z | 2021-10-12T15:02:03.835Z |  | CR0032 | STANDARD
ISO country | ML | Mali | CFIHOS-60002132 | ISO 3166-1:2020 | 2020-11-27T14:55:03.646Z | 2021-10-12T15:02:03.835Z |  | CR0032 | STANDARD
ISO country | MM | Myanmar | CFIHOS-60002147 | ISO 3166-1:2020 | 2020-11-27T14:55:03.646Z | 2021-10-12T15:02:03.835Z |  | CR0032 | STANDARD
ISO country | MN | Mongolia | CFIHOS-60002142 | ISO 3166-1:2020 | 2020-11-27T14:55:03.646Z | 2021-10-12T15:02:03.835Z |  | CR0032 | STANDARD
ISO country | MO | China, Macao Special Administrative Region | CFIHOS-60002045 | ISO 3166-1:2020 | 2020-11-27T14:55:03.646Z | 2021-10-12T15:02:03.835Z |  | CR0032 | STANDARD
ISO country | MP | Northern Mariana Islands | CFIHOS-60002159 | ISO 3166-1:2020 | 2020-11-27T14:55:03.646Z | 2021-10-12T15:02:03.835Z |  | CR0032 | STANDARD
ISO country | MQ | Martinique | CFIHOS-60002135 | ISO 3166-1:2020 | 2020-11-27T14:55:03.646Z | 2021-10-12T15:02:03.835Z |  | CR0032 | STANDARD
ISO country | MR | Mauritania | CFIHOS-60002136 | ISO 3166-1:2020 | 2020-11-27T14:55:03.646Z | 2021-10-12T15:02:03.835Z |  | CR0032 | STANDARD
ISO country | MS | Montserrat | CFIHOS-60002144 | ISO 3166-1:2020 | 2020-11-27T14:55:03.646Z | 2021-10-12T15:02:03.835Z |  | CR0032 | STANDARD
ISO country | MT | Malta | CFIHOS-60002133 | ISO 3166-1:2020 | 2020-11-27T14:55:03.646Z | 2021-10-12T15:02:03.835Z |  | CR0032 | STANDARD
ISO country | MU | Mauritius | CFIHOS-60002137 | ISO 3166-1:2020 | 2020-11-27T14:55:03.646Z | 2021-10-12T15:02:03.835Z |  | CR0032 | STANDARD
ISO country | MV | Maldives | CFIHOS-60002131 | ISO 3166-1:2020 | 2020-11-27T14:55:03.646Z | 2021-10-12T15:02:03.835Z |  | CR0032 | STANDARD
ISO country | MW | Malawi | CFIHOS-60002129 | ISO 3166-1:2020 | 2020-11-27T14:55:03.646Z | 2021-10-12T15:02:03.835Z |  | CR0032 | STANDARD
ISO country | MX | Mexico | CFIHOS-60002139 | ISO 3166-1:2020 | 2020-11-27T14:55:03.646Z | 2021-10-12T15:02:03.835Z |  | CR0032 | STANDARD
ISO country | MY | Malaysia | CFIHOS-60002130 | ISO 3166-1:2020 | 2020-11-27T14:55:03.646Z | 2021-10-12T15:02:03.835Z |  | CR0032 | STANDARD
ISO country | MZ | Mozambique | CFIHOS-60002146 | ISO 3166-1:2020 | 2020-11-27T14:55:03.646Z | 2021-10-12T15:02:03.835Z |  | CR0032 | STANDARD
ISO country | NA | Namibia | CFIHOS-60002148 | ISO 3166-1:2020 | 2020-11-27T14:55:03.646Z | 2021-10-12T15:02:03.835Z |  | CR0032 | STANDARD
ISO country | NC | New Caledonia | CFIHOS-60002152 | ISO 3166-1:2020 | 2020-11-27T14:55:03.646Z | 2021-10-12T15:02:03.835Z |  | CR0032 | STANDARD
ISO country | NE | Niger | CFIHOS-60002155 | ISO 3166-1:2020 | 2020-11-27T14:55:03.646Z | 2021-10-12T15:02:03.835Z |  | CR0032 | STANDARD
ISO country | NF | Norfolk Island | CFIHOS-60002158 | ISO 3166-1:2020 | 2020-11-27T14:55:03.646Z | 2021-10-12T15:02:03.835Z |  | CR0032 | STANDARD
ISO country | NG | Nigeria | CFIHOS-60002156 | ISO 3166-1:2020 | 2020-11-27T14:55:03.646Z | 2021-10-12T15:02:03.835Z |  | CR0032 | STANDARD
ISO country | NI | Nicaragua | CFIHOS-60002154 | ISO 3166-1:2020 | 2020-11-27T14:55:03.646Z | 2021-10-12T15:02:03.835Z |  | CR0032 | STANDARD
ISO country | NL | Netherlands | CFIHOS-60002151 | ISO 3166-1:2020 | 2020-11-27T14:55:03.646Z | 2021-10-12T15:02:03.835Z |  | CR0032 | STANDARD
ISO country | NO | Norway | CFIHOS-60002160 | ISO 3166-1:2020 | 2020-11-27T14:55:03.646Z | 2021-10-12T15:02:03.835Z |  | CR0032 | STANDARD
ISO country | NP | Nepal | CFIHOS-60002150 | ISO 3166-1:2020 | 2020-11-27T14:55:03.646Z | 2021-10-12T15:02:03.835Z |  | CR0032 | STANDARD
ISO country | NR | Nauru | CFIHOS-60002149 | ISO 3166-1:2020 | 2020-11-27T14:55:03.646Z | 2021-10-12T15:02:03.835Z |  | CR0032 | STANDARD
ISO country | NU | Niue | CFIHOS-60002157 | ISO 3166-1:2020 | 2020-11-27T14:55:03.646Z | 2021-10-12T15:02:03.835Z |  | CR0032 | STANDARD
ISO country | NZ | New Zealand | CFIHOS-60002153 | ISO 3166-1:2020 | 2020-11-27T14:55:03.646Z | 2021-10-12T15:02:03.835Z |  | CR0032 | STANDARD
ISO country | OM | Oman | CFIHOS-60002161 | ISO 3166-1:2020 | 2020-11-27T14:55:03.646Z | 2021-10-12T15:02:03.835Z |  | CR0032 | STANDARD
ISO country | PA | Panama | CFIHOS-60002164 | ISO 3166-1:2020 | 2020-11-27T14:55:03.646Z | 2021-10-12T15:02:03.835Z |  | CR0032 | STANDARD
ISO country | PE | Peru | CFIHOS-60002167 | ISO 3166-1:2020 | 2020-11-27T14:55:03.646Z | 2021-10-12T15:02:03.835Z |  | CR0032 | STANDARD
ISO country | PF | French Polynesia | CFIHOS-60002078 | ISO 3166-1:2020 | 2020-11-27T14:55:03.646Z | 2021-10-12T15:02:03.835Z |  | CR0032 | STANDARD
ISO country | PG | Papua New Guinea | CFIHOS-60002165 | ISO 3166-1:2020 | 2020-11-27T14:55:03.646Z | 2021-10-12T15:02:03.835Z |  | CR0032 | STANDARD
ISO country | PH | Philippines | CFIHOS-60002168 | ISO 3166-1:2020 | 2020-11-27T14:55:03.646Z | 2021-10-12T15:02:03.835Z |  | CR0032 | STANDARD
ISO country | PK | Pakistan | CFIHOS-60002162 | ISO 3166-1:2020 | 2020-11-27T14:55:03.646Z | 2021-10-12T15:02:03.835Z |  | CR0032 | STANDARD
ISO country | PL | Poland | CFIHOS-60002170 | ISO 3166-1:2020 | 2020-11-27T14:55:03.646Z | 2021-10-12T15:02:03.835Z |  | CR0032 | STANDARD
ISO country | PM | Saint Pierre and Miquelon | CFIHOS-60002185 | ISO 3166-1:2020 | 2020-11-27T14:55:03.646Z | 2021-10-12T15:02:03.835Z |  | CR0032 | STANDARD
ISO country | PN | Pitcairn | CFIHOS-60002169 | ISO 3166-1:2020 | 2020-11-27T14:55:03.646Z | 2021-10-12T15:02:03.835Z |  | CR0032 | STANDARD
ISO country | PR | Puerto Rico | CFIHOS-60002172 | ISO 3166-1:2020 | 2020-11-27T14:55:03.646Z | 2021-10-12T15:02:03.835Z |  | CR0032 | STANDARD
ISO country | PS | State of Palestine | CFIHOS-60002206 | ISO 3166-1:2020 | 2020-11-27T14:55:03.646Z | 2021-10-12T15:02:03.835Z |  | CR0032 | STANDARD
ISO country | PT | Portugal | CFIHOS-60002171 | ISO 3166-1:2020 | 2020-11-27T14:55:03.646Z | 2021-10-12T15:02:03.835Z |  | CR0032 | STANDARD
ISO country | PW | Palau | CFIHOS-60002163 | ISO 3166-1:2020 | 2020-11-27T14:55:03.646Z | 2021-10-12T15:02:03.835Z |  | CR0032 | STANDARD
ISO country | PY | Paraguay | CFIHOS-60002166 | ISO 3166-1:2020 | 2020-11-27T14:55:03.646Z | 2021-10-12T15:02:03.835Z |  | CR0032 | STANDARD
ISO country | QA | Qatar | CFIHOS-60002173 | ISO 3166-1:2020 | 2020-11-27T14:55:03.646Z | 2021-10-12T15:02:03.835Z |  | CR0032 | STANDARD
ISO country | RE | Réunion | CFIHOS-60002179 | ISO 3166-1:2020 | 2020-11-27T14:55:03.646Z | 2021-10-12T15:02:03.835Z |  | CR0032 | STANDARD
ISO country | RO | Romania | CFIHOS-60002176 | ISO 3166-1:2020 | 2020-11-27T14:55:03.646Z | 2021-10-12T15:02:03.835Z |  | CR0032 | STANDARD
ISO country | RS | Serbia | CFIHOS-60002192 | ISO 3166-1:2020 | 2020-11-27T14:55:03.646Z | 2021-10-12T15:02:03.835Z |  | CR0032 | STANDARD
ISO country | RU | Russian Federation | CFIHOS-60002177 | ISO 3166-1:2020 | 2020-11-27T14:55:03.646Z | 2021-10-12T15:02:03.835Z |  | CR0032 | STANDARD
ISO country | RW | Rwanda | CFIHOS-60002178 | ISO 3166-1:2020 | 2020-11-27T14:55:03.646Z | 2021-10-12T15:02:03.835Z |  | CR0032 | STANDARD
ISO country | SA | Saudi Arabia | CFIHOS-60002190 | ISO 3166-1:2020 | 2020-11-27T14:55:03.646Z | 2021-10-12T15:02:03.835Z |  | CR0032 | STANDARD
ISO country | SB | Solomon Islands | CFIHOS-60002199 | ISO 3166-1:2020 | 2020-11-27T14:55:03.646Z | 2021-10-12T15:02:03.835Z |  | CR0032 | STANDARD
ISO country | SC | Seychelles | CFIHOS-60002193 | ISO 3166-1:2020 | 2020-11-27T14:55:03.646Z | 2021-10-12T15:02:03.835Z |  | CR0032 | STANDARD
ISO country | SD | Sudan | CFIHOS-60002207 | ISO 3166-1:2020 | 2020-11-27T14:55:03.646Z | 2021-10-12T15:02:03.835Z |  | CR0032 | STANDARD
ISO country | SE | Sweden | CFIHOS-60002211 | ISO 3166-1:2020 | 2020-11-27T14:55:03.646Z | 2021-10-12T15:02:03.835Z |  | CR0032 | STANDARD
ISO country | SG | Singapore | CFIHOS-60002195 | ISO 3166-1:2020 | 2020-11-27T14:55:03.646Z | 2021-10-12T15:02:03.835Z |  | CR0032 | STANDARD
ISO country | SH | Saint Helena | CFIHOS-60002181 | ISO 3166-1:2020 | 2020-11-27T14:55:03.646Z | 2021-10-12T15:02:03.835Z |  | CR0032 | STANDARD
ISO country | SI | Slovenia | CFIHOS-60002198 | ISO 3166-1:2020 | 2020-11-27T14:55:03.646Z | 2021-10-12T15:02:03.835Z |  | CR0032 | STANDARD
ISO country | SJ | Svalbard and Jan Mayen Islands | CFIHOS-60002209 | ISO 3166-1:2020 | 2020-11-27T14:55:03.646Z | 2021-10-12T15:02:03.835Z |  | CR0032 | STANDARD
ISO country | SK | Slovakia | CFIHOS-60002197 | ISO 3166-1:2020 | 2020-11-27T14:55:03.646Z | 2021-10-12T15:02:03.835Z |  | CR0032 | STANDARD
ISO country | SL | Sierra Leone | CFIHOS-60002194 | ISO 3166-1:2020 | 2020-11-27T14:55:03.646Z | 2021-10-12T15:02:03.835Z |  | CR0032 | STANDARD
ISO country | SM | San Marino | CFIHOS-60002188 | ISO 3166-1:2020 | 2020-11-27T14:55:03.646Z | 2021-10-12T15:02:03.835Z |  | CR0032 | STANDARD
ISO country | SN | Senegal | CFIHOS-60002191 | ISO 3166-1:2020 | 2020-11-27T14:55:03.646Z | 2021-10-12T15:02:03.835Z |  | CR0032 | STANDARD
ISO country | SO | Somalia | CFIHOS-60002200 | ISO 3166-1:2020 | 2020-11-27T14:55:03.646Z | 2021-10-12T15:02:03.835Z |  | CR0032 | STANDARD
ISO country | SR | Suriname | CFIHOS-60002208 | ISO 3166-1:2020 | 2020-11-27T14:55:03.646Z | 2021-10-12T15:02:03.835Z |  | CR0032 | STANDARD
ISO country | SS | South Sudan | CFIHOS-60002203 | ISO 3166-1:2020 | 2020-11-27T14:55:03.646Z | 2021-10-12T15:02:03.835Z |  | CR0032 | STANDARD
ISO country | ST | Sao Tome and Principe | CFIHOS-60002189 | ISO 3166-1:2020 | 2020-11-27T14:55:03.646Z | 2021-10-12T15:02:03.835Z |  | CR0032 | STANDARD
ISO country | SV | El Salvador | CFIHOS-60002067 | ISO 3166-1:2020 | 2020-11-27T14:55:03.646Z | 2021-10-12T15:02:03.835Z |  | CR0032 | STANDARD
ISO country | SX | Sint Maarten (Dutch part) | CFIHOS-60002196 | ISO 3166-1:2020 | 2020-11-27T14:55:03.646Z | 2021-10-12T15:02:03.835Z |  | CR0032 | STANDARD
ISO country | SY | Syrian Arab Republic | CFIHOS-60002213 | ISO 3166-1:2020 | 2020-11-27T14:55:03.646Z | 2021-10-12T15:02:03.835Z |  | CR0032 | STANDARD
ISO country | SZ | Swaziland | CFIHOS-60002210 | ISO 3166-1:2020 | 2020-11-27T14:55:03.646Z | 2021-10-12T15:02:03.835Z |  | CR0032 | STANDARD
ISO country | TC | Turks and Caicos Islands | CFIHOS-60002225 | ISO 3166-1:2020 | 2020-11-27T14:55:03.646Z | 2021-10-12T15:02:03.835Z |  | CR0032 | STANDARD
ISO country | TD | Chad | CFIHOS-60002041 | ISO 3166-1:2020 | 2020-11-27T14:55:03.646Z | 2021-10-12T15:02:03.835Z |  | CR0032 | STANDARD
ISO country | TF | French Southern Territories | CFIHOS-60002079 | ISO 3166-1:2020 | 2020-11-27T14:55:03.646Z | 2021-10-12T15:02:03.835Z |  | CR0032 | STANDARD
ISO country | TG | Togo | CFIHOS-60002218 | ISO 3166-1:2020 | 2020-11-27T14:55:03.646Z | 2021-10-12T15:02:03.835Z |  | CR0032 | STANDARD
ISO country | TH | Thailand | CFIHOS-60002215 | ISO 3166-1:2020 | 2020-11-27T14:55:03.646Z | 2021-10-12T15:02:03.835Z |  | CR0032 | STANDARD
ISO country | TJ | Tajikistan | CFIHOS-60002214 | ISO 3166-1:2020 | 2020-11-27T14:55:03.646Z | 2021-10-12T15:02:03.835Z |  | CR0032 | STANDARD
ISO country | TK | Tokelau | CFIHOS-60002219 | ISO 3166-1:2020 | 2020-11-27T14:55:03.646Z | 2021-10-12T15:02:03.835Z |  | CR0032 | STANDARD
ISO country | TL | Timor-Leste | CFIHOS-60002217 | ISO 3166-1:2020 | 2020-11-27T14:55:03.646Z | 2021-10-12T15:02:03.835Z |  | CR0032 | STANDARD
ISO country | TM | Turkmenistan | CFIHOS-60002224 | ISO 3166-1:2020 | 2020-11-27T14:55:03.646Z | 2021-10-12T15:02:03.835Z |  | CR0032 | STANDARD
ISO country | TN | Tunisia | CFIHOS-60002222 | ISO 3166-1:2020 | 2020-11-27T14:55:03.646Z | 2021-10-12T15:02:03.835Z |  | CR0032 | STANDARD
ISO country | TO | Tonga | CFIHOS-60002220 | ISO 3166-1:2020 | 2020-11-27T14:55:03.646Z | 2021-10-12T15:02:03.835Z |  | CR0032 | STANDARD
ISO country | TR | Turkey | CFIHOS-60002223 | ISO 3166-1:2020 | 2020-11-27T14:55:03.646Z | 2021-10-12T15:02:03.835Z |  | CR0032 | STANDARD
ISO country | TT | Trinidad and Tobago | CFIHOS-60002221 | ISO 3166-1:2020 | 2020-11-27T14:55:03.646Z | 2021-10-12T15:02:03.835Z |  | CR0032 | STANDARD
ISO country | TV | Tuvalu | CFIHOS-60002226 | ISO 3166-1:2020 | 2020-11-27T14:55:03.646Z | 2021-10-12T15:02:03.835Z |  | CR0032 | STANDARD
ISO country | TZ | United Republic of Tanzania | CFIHOS-60002231 | ISO 3166-1:2020 | 2020-11-27T14:55:03.646Z | 2021-10-12T15:02:03.835Z |  | CR0032 | STANDARD
ISO country | UA | Ukraine | CFIHOS-60002228 | ISO 3166-1:2020 | 2020-11-27T14:55:03.646Z | 2021-10-12T15:02:03.835Z |  | CR0032 | STANDARD
ISO country | UG | Uganda | CFIHOS-60002227 | ISO 3166-1:2020 | 2020-11-27T14:55:03.646Z | 2021-10-12T15:02:03.835Z |  | CR0032 | STANDARD
ISO country | UM | United States Minor Outlying Islands | CFIHOS-60002232 | ISO 3166-1:2020 | 2020-11-27T14:55:03.646Z | 2021-10-12T15:02:03.835Z |  | CR0032 | STANDARD
ISO country | US | United States of America | CFIHOS-60002234 | ISO 3166-1:2020 | 2020-11-27T14:55:03.646Z | 2021-10-12T15:02:03.835Z |  | CR0032 | STANDARD
ISO country | UY | Uruguay | CFIHOS-60002235 | ISO 3166-1:2020 | 2020-11-27T14:55:03.646Z | 2021-10-12T15:02:03.835Z |  | CR0032 | STANDARD
ISO country | UZ | Uzbekistan | CFIHOS-60002236 | ISO 3166-1:2020 | 2020-11-27T14:55:03.646Z | 2021-10-12T15:02:03.835Z |  | CR0032 | STANDARD
ISO country | VA | Holy See | CFIHOS-60002098 | ISO 3166-1:2020 | 2020-11-27T14:55:03.646Z | 2021-10-12T15:02:03.835Z |  | CR0032 | STANDARD
ISO country | VC | Saint Vincent and the Grenadines | CFIHOS-60002186 | ISO 3166-1:2020 | 2020-11-27T14:55:03.646Z | 2021-10-12T15:02:03.835Z |  | CR0032 | STANDARD
ISO country | VE | Venezuela (Bolivarian Republic of) | CFIHOS-60002238 | ISO 3166-1:2020 | 2020-11-27T14:55:03.646Z | 2021-10-12T15:02:03.835Z |  | CR0032 | STANDARD
ISO country | VG | British Virgin Islands | CFIHOS-60002030 | ISO 3166-1:2020 | 2020-11-27T14:55:03.646Z | 2021-10-12T15:02:03.835Z |  | CR0032 | STANDARD
ISO country | VI | United States Virgin Islands | CFIHOS-60002233 | ISO 3166-1:2020 | 2020-11-27T14:55:03.646Z | 2021-10-12T15:02:03.835Z |  | CR0032 | STANDARD
ISO country | VN | Viet Nam | CFIHOS-60002239 | ISO 3166-1:2020 | 2020-11-27T14:55:03.646Z | 2021-10-12T15:02:03.835Z |  | CR0032 | STANDARD
ISO country | VU | Vanuatu | CFIHOS-60002237 | ISO 3166-1:2020 | 2020-11-27T14:55:03.646Z | 2021-10-12T15:02:03.835Z |  | CR0032 | STANDARD
ISO country | WF | Wallis and Futuna Islands | CFIHOS-60002240 | ISO 3166-1:2020 | 2020-11-27T14:55:03.646Z | 2021-10-12T15:02:03.835Z |  | CR0032 | STANDARD
ISO country | WS | Samoa | CFIHOS-60002187 | ISO 3166-1:2020 | 2020-11-27T14:55:03.646Z | 2021-10-12T15:02:03.835Z |  | CR0032 | STANDARD
ISO country | YE | Yemen | CFIHOS-60002242 | ISO 3166-1:2020 | 2020-11-27T14:55:03.646Z | 2021-10-12T15:02:03.835Z |  | CR0032 | STANDARD
ISO country | YT | Mayotte | CFIHOS-60002138 | ISO 3166-1:2020 | 2020-11-27T14:55:03.646Z | 2021-10-12T15:02:03.835Z |  | CR0032 | STANDARD
ISO country | ZA | South Africa | CFIHOS-60002201 | ISO 3166-1:2020 | 2020-11-27T14:55:03.646Z | 2021-10-12T15:02:03.835Z |  | CR0032 | STANDARD
ISO country | ZM | Zambia | CFIHOS-60002243 | ISO 3166-1:2020 | 2020-11-27T14:55:03.646Z | 2021-10-12T15:02:03.835Z |  | CR0032 | STANDARD
ISO country | ZW | Zimbabwe | CFIHOS-60002244 | ISO 3166-1:2020 | 2020-11-27T14:55:03.646Z | 2021-10-12T15:02:03.835Z |  | CR0032 | STANDARD
ISO currency | AED | UAE Dirham | CFIHOS-60001485 |  | 2018-08-08T11:21:40.292Z | 2021-10-12T15:02:03.835Z |  | CR0007;FR69 | STANDARD
ISO currency | AFN | Afghani | CFIHOS-60001486 |  | 2018-08-08T11:21:40.292Z | 2021-10-12T15:02:03.835Z |  | CR0007;FR69 | STANDARD
ISO currency | ALL | Lek | CFIHOS-60001487 |  | 2018-08-08T11:21:40.292Z | 2021-10-12T15:02:03.835Z |  | CR0007;FR69 | STANDARD
ISO currency | AMD | Armenian Dram | CFIHOS-60001488 |  | 2018-08-08T11:21:40.292Z | 2021-10-12T15:02:03.835Z |  | CR0007;FR69 | STANDARD
ISO currency | ANG | Netherlands Antillean Guilder | CFIHOS-60001489 |  | 2018-08-08T11:21:40.292Z | 2021-10-12T15:02:03.835Z |  | CR0007;FR69 | STANDARD
ISO currency | AOA | Kwanza | CFIHOS-60001490 |  | 2018-08-08T11:21:40.292Z | 2021-10-12T15:02:03.835Z |  | CR0007;FR69 | STANDARD
ISO currency | ARS | Argentine Peso | CFIHOS-60001491 |  | 2018-08-08T11:21:40.292Z | 2021-10-12T15:02:03.835Z |  | CR0007;FR69 | STANDARD
ISO currency | AUD | Australian Dollar | CFIHOS-60001492 |  | 2018-08-08T11:21:40.292Z | 2021-10-12T15:02:03.835Z |  | CR0007;FR69 | STANDARD
ISO currency | AWG | Aruban Florin | CFIHOS-60001493 |  | 2018-08-08T11:21:40.292Z | 2021-10-12T15:02:03.835Z |  | CR0007;FR69 | STANDARD
ISO currency | AZN | Azerbaijan Manat | CFIHOS-60001494 |  | 2018-08-08T11:21:40.292Z | 2021-10-12T15:02:03.835Z |  | CR0007;FR69 | STANDARD
ISO currency | BAM | Convertible Mark | CFIHOS-60001495 |  | 2018-08-08T11:21:40.292Z | 2021-10-12T15:02:03.835Z |  | CR0007;FR69 | STANDARD
ISO currency | BBD | Barbados Dollar | CFIHOS-60001496 |  | 2018-08-08T11:21:40.292Z | 2021-10-12T15:02:03.835Z |  | CR0007;FR69 | STANDARD
ISO currency | BDT | Taka | CFIHOS-60001497 |  | 2018-08-08T11:21:40.292Z | 2021-10-12T15:02:03.835Z |  | CR0007;FR69 | STANDARD
ISO currency | BGN | Bulgarian Lev | CFIHOS-60001498 |  | 2018-08-08T11:21:40.292Z | 2021-10-12T15:02:03.835Z |  | CR0007;FR69 | STANDARD
ISO currency | BHD | Bahraini Dinar | CFIHOS-60001499 |  | 2018-08-08T11:21:40.292Z | 2021-10-12T15:02:03.835Z |  | CR0007;FR69 | STANDARD
ISO currency | BIF | Burundi Franc | CFIHOS-60001500 |  | 2018-08-08T11:21:40.292Z | 2021-10-12T15:02:03.835Z |  | CR0007;FR69 | STANDARD
ISO currency | BMD | Bermudian Dollar | CFIHOS-60001501 |  | 2018-08-08T11:21:40.292Z | 2021-10-12T15:02:03.835Z |  | CR0007;FR69 | STANDARD
ISO currency | BND | Brunei Dollar | CFIHOS-60001502 |  | 2018-08-08T11:21:40.292Z | 2021-10-12T15:02:03.835Z |  | CR0007;FR69 | STANDARD
ISO currency | BOB | Boliviano | CFIHOS-60001503 |  | 2018-08-08T11:21:40.292Z | 2021-10-12T15:02:03.835Z |  | CR0007;FR69 | STANDARD
ISO currency | BRL | Brazilian Real | CFIHOS-60001504 |  | 2018-08-08T11:21:40.292Z | 2021-10-12T15:02:03.835Z |  | CR0007;FR69 | STANDARD
ISO currency | BSD | Bahamian Dollar | CFIHOS-60001505 |  | 2018-08-08T11:21:40.292Z | 2021-10-12T15:02:03.835Z |  | CR0007;FR69 | STANDARD
ISO currency | BTN | Ngultrum | CFIHOS-60001506 |  | 2018-08-08T11:21:40.292Z | 2021-10-12T15:02:03.835Z |  | CR0007;FR69 | STANDARD
ISO currency | BWP | Pula | CFIHOS-60001507 |  | 2018-08-08T11:21:40.292Z | 2021-10-12T15:02:03.835Z |  | CR0007;FR69 | STANDARD
ISO currency | BYN | Belarusian Ruble | CFIHOS-60001508 |  | 2018-08-08T11:21:40.292Z | 2021-10-12T15:02:03.835Z |  | CR0007;FR69 | STANDARD
ISO currency | BZD | Belize Dollar | CFIHOS-60001509 |  | 2018-08-08T11:21:40.292Z | 2021-10-12T15:02:03.835Z |  | CR0007;FR69 | STANDARD
ISO currency | CAD | Canadian Dollar | CFIHOS-60001510 |  | 2018-08-08T11:21:40.292Z | 2021-10-12T15:02:03.835Z |  | CR0007;FR69 | STANDARD
ISO currency | CDF | Congolese Franc | CFIHOS-60001511 |  | 2018-08-08T11:21:40.292Z | 2021-10-12T15:02:03.835Z |  | CR0007;FR69 | STANDARD
ISO currency | CHF | Swiss Franc | CFIHOS-60001512 |  | 2018-08-08T11:21:40.292Z | 2021-10-12T15:02:03.835Z |  | CR0007;FR69 | STANDARD
ISO currency | CLP | Chilean Peso | CFIHOS-60001513 |  | 2018-08-08T11:21:40.292Z | 2021-10-12T15:02:03.835Z |  | CR0007;FR69 | STANDARD
ISO currency | CNY | Yuan Renminbi | CFIHOS-60001514 |  | 2018-08-08T11:21:40.292Z | 2021-10-12T15:02:03.835Z |  | CR0007;FR69 | STANDARD
ISO currency | COP | Colombian Peso | CFIHOS-60001515 |  | 2018-08-08T11:21:40.292Z | 2021-10-12T15:02:03.835Z |  | CR0007;FR69 | STANDARD
ISO currency | CRC | Costa Rican Colon | CFIHOS-60001516 |  | 2018-08-08T11:21:40.292Z | 2021-10-12T15:02:03.835Z |  | CR0007;FR69 | STANDARD
ISO currency | CUC | Peso Convertible | CFIHOS-60001517 |  | 2018-08-08T11:21:40.292Z | 2021-10-12T15:02:03.835Z |  | CR0007;FR69 | STANDARD
ISO currency | CUP | Cuban Peso | CFIHOS-60001518 |  | 2018-08-08T11:21:40.292Z | 2021-10-12T15:02:03.835Z |  | CR0007;FR69 | STANDARD
ISO currency | CVE | Cabo Verde Escudo | CFIHOS-60001519 |  | 2018-08-08T11:21:40.292Z | 2021-10-12T15:02:03.835Z |  | CR0007;FR69 | STANDARD
ISO currency | CZK | Czech Koruna | CFIHOS-60001520 |  | 2018-08-08T11:21:40.292Z | 2021-10-12T15:02:03.835Z |  | CR0007;FR69 | STANDARD
ISO currency | DJF | Djibouti Franc | CFIHOS-60001521 |  | 2018-08-08T11:21:40.292Z | 2021-10-12T15:02:03.835Z |  | CR0007;FR69 | STANDARD
ISO currency | DKK | Danish Krone | CFIHOS-60001522 |  | 2018-08-08T11:21:40.292Z | 2021-10-12T15:02:03.835Z |  | CR0007;FR69 | STANDARD
ISO currency | DOP | Dominican Peso | CFIHOS-60001523 |  | 2018-08-08T11:21:40.292Z | 2021-10-12T15:02:03.835Z |  | CR0007;FR69 | STANDARD
ISO currency | DZD | Algerian Dinar | CFIHOS-60001524 |  | 2018-08-08T11:21:40.292Z | 2021-10-12T15:02:03.835Z |  | CR0007;FR69 | STANDARD
ISO currency | EGP | Egyptian Pound | CFIHOS-60001525 |  | 2018-08-08T11:21:40.292Z | 2021-10-12T15:02:03.835Z |  | CR0007;FR69 | STANDARD
ISO currency | ERN | Nakfa | CFIHOS-60001526 |  | 2018-08-08T11:21:40.292Z | 2021-10-12T15:02:03.835Z |  | CR0007;FR69 | STANDARD
ISO currency | ETB | Ethiopian Birr | CFIHOS-60001527 |  | 2018-08-08T11:21:40.292Z | 2021-10-12T15:02:03.835Z |  | CR0007;FR69 | STANDARD
ISO currency | EUR | Euro | CFIHOS-60001528 |  | 2018-08-08T11:21:40.292Z | 2021-10-12T15:02:03.835Z |  | CR0007;FR69 | STANDARD
ISO currency | FJD | Fiji Dollar | CFIHOS-60001529 |  | 2018-08-08T11:21:40.292Z | 2021-10-12T15:02:03.835Z |  | CR0007;FR69 | STANDARD
ISO currency | FKP | Falkland Islands Pound | CFIHOS-60001530 |  | 2018-08-08T11:21:40.292Z | 2021-10-12T15:02:03.835Z |  | CR0007;FR69 | STANDARD
ISO currency | GBP | Pound Sterling | CFIHOS-60001531 |  | 2018-08-08T11:21:40.292Z | 2021-10-12T15:02:03.835Z |  | CR0007;FR69 | STANDARD
ISO currency | GEL | Lari | CFIHOS-60001532 |  | 2018-08-08T11:21:40.292Z | 2021-10-12T15:02:03.835Z |  | CR0007;FR69 | STANDARD
ISO currency | GHS | Ghana Cedi | CFIHOS-60001533 |  | 2018-08-08T11:21:40.292Z | 2021-10-12T15:02:03.835Z |  | CR0007;FR69 | STANDARD
ISO currency | GIP | Gibraltar Pound | CFIHOS-60001534 |  | 2018-08-08T11:21:40.292Z | 2021-10-12T15:02:03.835Z |  | CR0007;FR69 | STANDARD
ISO currency | GMD | Dalasi | CFIHOS-60001535 |  | 2018-08-08T11:21:40.292Z | 2021-10-12T15:02:03.835Z |  | CR0007;FR69 | STANDARD
ISO currency | GNF | Guinean Franc | CFIHOS-60001536 |  | 2018-08-08T11:21:40.292Z | 2021-10-12T15:02:03.835Z |  | CR0007;FR69 | STANDARD
ISO currency | GTQ | Quetzal | CFIHOS-60001537 |  | 2018-08-08T11:21:40.292Z | 2021-10-12T15:02:03.835Z |  | CR0007;FR69 | STANDARD
ISO currency | GYD | Guyana Dollar | CFIHOS-60001538 |  | 2018-08-08T11:21:40.292Z | 2021-10-12T15:02:03.835Z |  | CR0007;FR69 | STANDARD
ISO currency | HKD | Hong Kong Dollar | CFIHOS-60001539 |  | 2018-08-08T11:21:40.292Z | 2021-10-12T15:02:03.835Z |  | CR0007;FR69 | STANDARD
ISO currency | HNL | Lempira | CFIHOS-60001540 |  | 2018-08-08T11:21:40.292Z | 2021-10-12T15:02:03.835Z |  | CR0007;FR69 | STANDARD
ISO currency | HRK | Kuna | CFIHOS-60001541 |  | 2018-08-08T11:21:40.292Z | 2021-10-12T15:02:03.835Z |  | CR0007;FR69 | STANDARD
ISO currency | HTG | Gourde | CFIHOS-60001542 |  | 2018-08-08T11:21:40.292Z | 2021-10-12T15:02:03.835Z |  | CR0007;FR69 | STANDARD
ISO currency | HUF | Forint | CFIHOS-60001543 |  | 2018-08-08T11:21:40.292Z | 2021-10-12T15:02:03.835Z |  | CR0007;FR69 | STANDARD
ISO currency | IDR | Rupiah | CFIHOS-60001544 |  | 2018-08-08T11:21:40.292Z | 2021-10-12T15:02:03.835Z |  | CR0007;FR69 | STANDARD
ISO currency | ILS | New Israeli Sheqel | CFIHOS-60001545 |  | 2018-08-08T11:21:40.292Z | 2021-10-12T15:02:03.835Z |  | CR0007;FR69 | STANDARD
ISO currency | INR | Indian Rupee | CFIHOS-60001546 |  | 2018-08-08T11:21:40.292Z | 2021-10-12T15:02:03.835Z |  | CR0007;FR69 | STANDARD
ISO currency | IQD | Iraqi Dinar | CFIHOS-60001547 |  | 2018-08-08T11:21:40.292Z | 2021-10-12T15:02:03.835Z |  | CR0007;FR69 | STANDARD
ISO currency | IRR | Iranian Rial | CFIHOS-60001548 |  | 2018-08-08T11:21:40.292Z | 2021-10-12T15:02:03.835Z |  | CR0007;FR69 | STANDARD
ISO currency | ISK | Iceland Krona | CFIHOS-60001549 |  | 2018-08-08T11:21:40.292Z | 2021-10-12T15:02:03.835Z |  | CR0007;FR69 | STANDARD
ISO currency | JMD | Jamaican Dollar | CFIHOS-60001550 |  | 2018-08-08T11:21:40.292Z | 2021-10-12T15:02:03.835Z |  | CR0007;FR69 | STANDARD
ISO currency | JOD | Jordanian Dinar | CFIHOS-60001551 |  | 2018-08-08T11:21:40.292Z | 2021-10-12T15:02:03.835Z |  | CR0007;FR69 | STANDARD
ISO currency | JPY | Yen | CFIHOS-60001552 |  | 2018-08-08T11:21:40.292Z | 2021-10-12T15:02:03.835Z |  | CR0007;FR69 | STANDARD
ISO currency | KES | Kenyan Shilling | CFIHOS-60001553 |  | 2018-08-08T11:21:40.292Z | 2021-10-12T15:02:03.835Z |  | CR0007;FR69 | STANDARD
ISO currency | KGS | Som | CFIHOS-60001554 |  | 2018-08-08T11:21:40.292Z | 2021-10-12T15:02:03.835Z |  | CR0007;FR69 | STANDARD
ISO currency | KHR | Riel | CFIHOS-60001555 |  | 2018-08-08T11:21:40.292Z | 2021-10-12T15:02:03.835Z |  | CR0007;FR69 | STANDARD
ISO currency | KMF | Comorian Franc | CFIHOS-60001556 |  | 2018-08-08T11:21:40.292Z | 2021-10-12T15:02:03.835Z |  | CR0007;FR69 | STANDARD
ISO currency | KPW | North Korean Won | CFIHOS-60001557 |  | 2018-08-08T11:21:40.292Z | 2021-10-12T15:02:03.835Z |  | CR0007;FR69 | STANDARD
ISO currency | KRW | Won | CFIHOS-60001558 |  | 2018-08-08T11:21:40.292Z | 2021-10-12T15:02:03.835Z |  | CR0007;FR69 | STANDARD
ISO currency | KWD | Kuwaiti Dinar | CFIHOS-60001559 |  | 2018-08-08T11:21:40.292Z | 2021-10-12T15:02:03.835Z |  | CR0007;FR69 | STANDARD
ISO currency | KYD | Cayman Islands Dollar | CFIHOS-60001560 |  | 2018-08-08T11:21:40.292Z | 2021-10-12T15:02:03.835Z |  | CR0007;FR69 | STANDARD
ISO currency | KZT | Tenge | CFIHOS-60001561 |  | 2018-08-08T11:21:40.292Z | 2021-10-12T15:02:03.835Z |  | CR0007;FR69 | STANDARD
ISO currency | LAK | Lao Kip | CFIHOS-60001562 |  | 2018-08-08T11:21:40.292Z | 2021-10-12T15:02:03.835Z |  | CR0007;FR69 | STANDARD
ISO currency | LBP | Lebanese Pound | CFIHOS-60001563 |  | 2018-08-08T11:21:40.292Z | 2021-10-12T15:02:03.835Z |  | CR0007;FR69 | STANDARD
ISO currency | LKR | Sri Lanka Rupee | CFIHOS-60001564 |  | 2018-08-08T11:21:40.292Z | 2021-10-12T15:02:03.835Z |  | CR0007;FR69 | STANDARD
ISO currency | LRD | Liberian Dollar | CFIHOS-60001565 |  | 2018-08-08T11:21:40.292Z | 2021-10-12T15:02:03.835Z |  | CR0007;FR69 | STANDARD
ISO currency | LSL | Loti | CFIHOS-60001566 |  | 2018-08-08T11:21:40.292Z | 2021-10-12T15:02:03.835Z |  | CR0007;FR69 | STANDARD
ISO currency | LYD | Libyan Dinar | CFIHOS-60001567 |  | 2018-08-08T11:21:40.292Z | 2021-10-12T15:02:03.835Z |  | CR0007;FR69 | STANDARD
ISO currency | MAD | Moroccan Dirham | CFIHOS-60001568 |  | 2018-08-08T11:21:40.292Z | 2021-10-12T15:02:03.835Z |  | CR0007;FR69 | STANDARD
ISO currency | MDL | Moldovan Leu | CFIHOS-60001569 |  | 2018-08-08T11:21:40.292Z | 2021-10-12T15:02:03.835Z |  | CR0007;FR69 | STANDARD
ISO currency | MGA | Malagasy Ariary | CFIHOS-60001570 |  | 2018-08-08T11:21:40.292Z | 2021-10-12T15:02:03.835Z |  | CR0007;FR69 | STANDARD
ISO currency | MKD | Denar | CFIHOS-60001571 |  | 2018-08-08T11:21:40.292Z | 2021-10-12T15:02:03.835Z |  | CR0007;FR69 | STANDARD
ISO currency | MMK | Kyat | CFIHOS-60001572 |  | 2018-08-08T11:21:40.292Z | 2021-10-12T15:02:03.835Z |  | CR0007;FR69 | STANDARD
ISO currency | MNT | Tugrik | CFIHOS-60001573 |  | 2018-08-08T11:21:40.292Z | 2021-10-12T15:02:03.835Z |  | CR0007;FR69 | STANDARD
ISO currency | MOP | Pataca | CFIHOS-60001574 |  | 2018-08-08T11:21:40.292Z | 2021-10-12T15:02:03.835Z |  | CR0007;FR69 | STANDARD
ISO currency | MRO | Ouguiya | CFIHOS-60001575 |  | 2018-08-08T11:21:40.292Z | 2021-10-12T15:02:03.835Z |  | CR0007;FR69 | STANDARD
ISO currency | MUR | Mauritius Rupee | CFIHOS-60001576 |  | 2018-08-08T11:21:40.292Z | 2021-10-12T15:02:03.835Z |  | CR0007;FR69 | STANDARD
ISO currency | MVR | Rufiyaa | CFIHOS-60001577 |  | 2018-08-08T11:21:40.292Z | 2021-10-12T15:02:03.835Z |  | CR0007;FR69 | STANDARD
ISO currency | MWK | Malawi Kwacha | CFIHOS-60001578 |  | 2018-08-08T11:21:40.292Z | 2021-10-12T15:02:03.835Z |  | CR0007;FR69 | STANDARD
ISO currency | MXN | Mexican Peso | CFIHOS-60001579 |  | 2018-08-08T11:21:40.292Z | 2021-10-12T15:02:03.835Z |  | CR0007;FR69 | STANDARD
ISO currency | MYR | Malaysian Ringgit | CFIHOS-60001580 |  | 2018-08-08T11:21:40.292Z | 2021-10-12T15:02:03.835Z |  | CR0007;FR69 | STANDARD
ISO currency | MZN | Mozambique Metical | CFIHOS-60001581 |  | 2018-08-08T11:21:40.292Z | 2021-10-12T15:02:03.835Z |  | CR0007;FR69 | STANDARD
ISO currency | NAD | Namibia Dollar | CFIHOS-60001582 |  | 2018-08-08T11:21:40.292Z | 2021-10-12T15:02:03.835Z |  | CR0007;FR69 | STANDARD
ISO currency | NGN | Naira | CFIHOS-60001583 |  | 2018-08-08T11:21:40.292Z | 2021-10-12T15:02:03.835Z |  | CR0007;FR69 | STANDARD
ISO currency | NIO | Cordoba Oro | CFIHOS-60001584 |  | 2018-08-08T11:21:40.292Z | 2021-10-12T15:02:03.835Z |  | CR0007;FR69 | STANDARD
ISO currency | NOK | Norwegian Krone | CFIHOS-60001585 |  | 2018-08-08T11:21:40.292Z | 2021-10-12T15:02:03.835Z |  | CR0007;FR69 | STANDARD
ISO currency | NPR | Nepalese Rupee | CFIHOS-60001586 |  | 2018-08-08T11:21:40.292Z | 2021-10-12T15:02:03.835Z |  | CR0007;FR69 | STANDARD
ISO currency | NZD | New Zealand Dollar | CFIHOS-60001587 |  | 2018-08-08T11:21:40.292Z | 2021-10-12T15:02:03.835Z |  | CR0007;FR69 | STANDARD
ISO currency | OMR | Rial Omani | CFIHOS-60001588 |  | 2018-08-08T11:21:40.292Z | 2021-10-12T15:02:03.835Z |  | CR0007;FR69 | STANDARD
ISO currency | PAB | Balboa | CFIHOS-60001589 |  | 2018-08-08T11:21:40.292Z | 2021-10-12T15:02:03.835Z |  | CR0007;FR69 | STANDARD
ISO currency | PEN | Sol | CFIHOS-60001590 |  | 2018-08-08T11:21:40.292Z | 2021-10-12T15:02:03.835Z |  | CR0007;FR69 | STANDARD
ISO currency | PGK | Kina | CFIHOS-60001591 |  | 2018-08-08T11:21:40.292Z | 2021-10-12T15:02:03.835Z |  | CR0007;FR69 | STANDARD
ISO currency | PHP | Philippine Peso | CFIHOS-60001592 |  | 2018-08-08T11:21:40.292Z | 2021-10-12T15:02:03.835Z |  | CR0007;FR69 | STANDARD
ISO currency | PKR | Pakistan Rupee | CFIHOS-60001593 |  | 2018-08-08T11:21:40.292Z | 2021-10-12T15:02:03.835Z |  | CR0007;FR69 | STANDARD
ISO currency | PLN | Zloty | CFIHOS-60001594 |  | 2018-08-08T11:21:40.292Z | 2021-10-12T15:02:03.835Z |  | CR0007;FR69 | STANDARD
ISO currency | PYG | Guarani | CFIHOS-60001595 |  | 2018-08-08T11:21:40.292Z | 2021-10-12T15:02:03.835Z |  | CR0007;FR69 | STANDARD
ISO currency | QAR | Qatari Rial | CFIHOS-60001596 |  | 2018-08-08T11:21:40.292Z | 2021-10-12T15:02:03.835Z |  | CR0007;FR69 | STANDARD
ISO currency | RON | Romanian Leu | CFIHOS-60001597 |  | 2018-08-08T11:21:40.292Z | 2021-10-12T15:02:03.835Z |  | CR0007;FR69 | STANDARD
ISO currency | RSD | Serbian Dinar | CFIHOS-60001598 |  | 2018-08-08T11:21:40.292Z | 2021-10-12T15:02:03.835Z |  | CR0007;FR69 | STANDARD
ISO currency | RUB | Russian Ruble | CFIHOS-60001599 |  | 2018-08-08T11:21:40.292Z | 2021-10-12T15:02:03.835Z |  | CR0007;FR69 | STANDARD
ISO currency | RWF | Rwanda Franc | CFIHOS-60001600 |  | 2018-08-08T11:21:40.292Z | 2021-10-12T15:02:03.835Z |  | CR0007;FR69 | STANDARD
ISO currency | SAR | Saudi Riyal | CFIHOS-60001601 |  | 2018-08-08T11:21:40.292Z | 2021-10-12T15:02:03.835Z |  | CR0007;FR69 | STANDARD
ISO currency | SBD | Solomon Islands Dollar | CFIHOS-60001602 |  | 2018-08-08T11:21:40.292Z | 2021-10-12T15:02:03.835Z |  | CR0007;FR69 | STANDARD
ISO currency | SCR | Seychelles Rupee | CFIHOS-60001603 |  | 2018-08-08T11:21:40.292Z | 2021-10-12T15:02:03.835Z |  | CR0007;FR69 | STANDARD
ISO currency | SDG | Sudanese Pound | CFIHOS-60001604 |  | 2018-08-08T11:21:40.292Z | 2021-10-12T15:02:03.835Z |  | CR0007;FR69 | STANDARD
ISO currency | SEK | Swedish Krona | CFIHOS-60001605 |  | 2018-08-08T11:21:40.292Z | 2021-10-12T15:02:03.835Z |  | CR0007;FR69 | STANDARD
ISO currency | SGD | Singapore Dollar | CFIHOS-60001606 |  | 2018-08-08T11:21:40.292Z | 2021-10-12T15:02:03.835Z |  | CR0007;FR69 | STANDARD
ISO currency | SHP | Saint Helena Pound | CFIHOS-60001607 |  | 2018-08-08T11:21:40.292Z | 2021-10-12T15:02:03.835Z |  | CR0007;FR69 | STANDARD
ISO currency | SLL | Leone | CFIHOS-60001608 |  | 2018-08-08T11:21:40.292Z | 2021-10-12T15:02:03.835Z |  | CR0007;FR69 | STANDARD
ISO currency | SOS | Somali Shilling | CFIHOS-60001609 |  | 2018-08-08T11:21:40.292Z | 2021-10-12T15:02:03.835Z |  | CR0007;FR69 | STANDARD
ISO currency | SRD | Surinam Dollar | CFIHOS-60001610 |  | 2018-08-08T11:21:40.292Z | 2021-10-12T15:02:03.835Z |  | CR0007;FR69 | STANDARD
ISO currency | SSP | South Sudanese Pound | CFIHOS-60001611 |  | 2018-08-08T11:21:40.292Z | 2021-10-12T15:02:03.835Z |  | CR0007;FR69 | STANDARD
ISO currency | STD | Dobra | CFIHOS-60001612 |  | 2018-08-08T11:21:40.292Z | 2021-10-12T15:02:03.835Z |  | CR0007;FR69 | STANDARD
ISO currency | SVC | El Salvador Colon | CFIHOS-60001613 |  | 2018-08-08T11:21:40.292Z | 2021-10-12T15:02:03.835Z |  | CR0007;FR69 | STANDARD
ISO currency | SYP | Syrian Pound | CFIHOS-60001614 |  | 2018-08-08T11:21:40.292Z | 2021-10-12T15:02:03.835Z |  | CR0007;FR69 | STANDARD
ISO currency | SZL | Lilangeni | CFIHOS-60001615 |  | 2018-08-08T11:21:40.292Z | 2021-10-12T15:02:03.835Z |  | CR0007;FR69 | STANDARD
ISO currency | THB | Baht | CFIHOS-60001616 |  | 2018-08-08T11:21:40.292Z | 2021-10-12T15:02:03.835Z |  | CR0007;FR69 | STANDARD
ISO currency | TJS | Somoni | CFIHOS-60001617 |  | 2018-08-08T11:21:40.292Z | 2021-10-12T15:02:03.835Z |  | CR0007;FR69 | STANDARD
ISO currency | TMT | Turkmenistan New Manat | CFIHOS-60001618 |  | 2018-08-08T11:21:40.292Z | 2021-10-12T15:02:03.835Z |  | CR0007;FR69 | STANDARD
ISO currency | TND | Tunisian Dinar | CFIHOS-60001619 |  | 2018-08-08T11:21:40.292Z | 2021-10-12T15:02:03.835Z |  | CR0007;FR69 | STANDARD
ISO currency | TOP | Pa'anga | CFIHOS-60001620 |  | 2018-08-08T11:21:40.292Z | 2021-10-12T15:02:03.835Z |  | CR0007;FR69 | STANDARD
ISO currency | TRY | Turkish Lira | CFIHOS-60001621 |  | 2018-08-08T11:21:40.292Z | 2021-10-12T15:02:03.835Z |  | CR0007;FR69 | STANDARD
ISO currency | TTD | Trinidad and Tobago Dollar | CFIHOS-60001622 |  | 2018-08-08T11:21:40.292Z | 2021-10-12T15:02:03.835Z |  | CR0007;FR69 | STANDARD
ISO currency | TWD | New Taiwan Dollar | CFIHOS-60001623 |  | 2018-08-08T11:21:40.292Z | 2021-10-12T15:02:03.835Z |  | CR0007;FR69 | STANDARD
ISO currency | TZS | Tanzanian Shilling | CFIHOS-60001624 |  | 2018-08-08T11:21:40.292Z | 2021-10-12T15:02:03.835Z |  | CR0007;FR69 | STANDARD
ISO currency | UAH | Hryvnia | CFIHOS-60001625 |  | 2018-08-08T11:21:40.292Z | 2021-10-12T15:02:03.835Z |  | CR0007;FR69 | STANDARD
ISO currency | UGX | Uganda Shilling | CFIHOS-60001626 |  | 2018-08-08T11:21:40.292Z | 2021-10-12T15:02:03.835Z |  | CR0007;FR69 | STANDARD
ISO currency | USD | US Dollar | CFIHOS-60001627 |  | 2018-08-08T11:21:40.292Z | 2021-10-12T15:02:03.835Z |  | CR0007;FR69 | STANDARD
ISO currency | UYU | Peso Uruguayo | CFIHOS-60001628 |  | 2018-08-08T11:21:40.292Z | 2021-10-12T15:02:03.835Z |  | CR0007;FR69 | STANDARD
ISO currency | UZS | Uzbekistan Sum | CFIHOS-60001629 |  | 2018-08-08T11:21:40.292Z | 2021-10-12T15:02:03.835Z |  | CR0007;FR69 | STANDARD
ISO currency | VEF | Bolivar | CFIHOS-60001630 |  | 2018-08-08T11:21:40.292Z | 2021-10-12T15:02:03.835Z |  | CR0007;FR69 | STANDARD
ISO currency | VND | Dong | CFIHOS-60001631 |  | 2018-08-08T11:21:40.292Z | 2021-10-12T15:02:03.835Z |  | CR0007;FR69 | STANDARD
ISO currency | VUV | Vatu | CFIHOS-60001632 |  | 2018-08-08T11:21:40.292Z | 2021-10-12T15:02:03.835Z |  | CR0007;FR69 | STANDARD
ISO currency | WST | Tala | CFIHOS-60001633 |  | 2018-08-08T11:21:40.292Z | 2021-10-12T15:02:03.835Z |  | CR0007;FR69 | STANDARD
ISO currency | XAF | CFA Franc BEAC | CFIHOS-60001634 |  | 2018-08-08T11:21:40.292Z | 2021-10-12T15:02:03.835Z |  | CR0007;FR69 | STANDARD
ISO currency | XCD | East Caribbean Dollar | CFIHOS-60001635 |  | 2018-08-08T11:21:40.292Z | 2021-10-12T15:02:03.835Z |  | CR0007;FR69 | STANDARD
ISO currency | XOF | CFA Franc BCEAO | CFIHOS-60001636 |  | 2018-08-08T11:21:40.292Z | 2021-10-12T15:02:03.835Z |  | CR0007;FR69 | STANDARD
ISO currency | XPF | CFP Franc | CFIHOS-60001637 |  | 2018-08-08T11:21:40.292Z | 2021-10-12T15:02:03.835Z |  | CR0007;FR69 | STANDARD
ISO currency | YER | Yemeni Rial | CFIHOS-60001638 |  | 2018-08-08T11:21:40.292Z | 2021-10-12T15:02:03.835Z |  | CR0007;FR69 | STANDARD
ISO currency | ZAR | Rand | CFIHOS-60001639 |  | 2018-08-08T11:21:40.292Z | 2021-10-12T15:02:03.835Z |  | CR0007;FR69 | STANDARD
ISO currency | ZMW | Zambian Kwacha | CFIHOS-60001640 |  | 2018-08-08T11:21:40.292Z | 2021-10-12T15:02:03.835Z |  | CR0007;FR69 | STANDARD
ISO currency | ZWL | Zimbabwe Dollar | CFIHOS-60001641 |  | 2018-08-08T11:21:40.292Z | 2021-10-12T15:02:03.835Z |  | CR0007;FR69 | STANDARD
ISO language | aa | Afar | CFIHOS-60001819 | ISO 639-1:2002 | 2020-11-27T14:55:03.646Z | 2021-10-12T15:02:03.835Z |  | CR0032 | STANDARD
ISO language | ab | Abkhazian | CFIHOS-60001820 | ISO 639-1:2002 | 2020-11-27T14:55:03.646Z | 2021-10-12T15:02:03.835Z |  | CR0032 | STANDARD
ISO language | ae | Avestan | CFIHOS-60001821 | ISO 639-1:2002 | 2020-11-27T14:55:03.646Z | 2021-10-12T15:02:03.835Z |  | CR0032 | STANDARD
ISO language | af | Afrikaans | CFIHOS-60001822 | ISO 639-1:2002 | 2020-11-27T14:55:03.646Z | 2021-10-12T15:02:03.835Z |  | CR0032 | STANDARD
ISO language | ak | Akan | CFIHOS-60001823 | ISO 639-1:2002 | 2020-11-27T14:55:03.646Z | 2021-10-12T15:02:03.835Z |  | CR0032 | STANDARD
ISO language | am | Amharic | CFIHOS-60001824 | ISO 639-1:2002 | 2020-11-27T14:55:03.646Z | 2021-10-12T15:02:03.835Z |  | CR0032 | STANDARD
ISO language | an | Aragonese | CFIHOS-60001825 | ISO 639-1:2002 | 2020-11-27T14:55:03.646Z | 2021-10-12T15:02:03.835Z |  | CR0032 | STANDARD
ISO language | ar | Arabic | CFIHOS-60001826 | ISO 639-1:2002 | 2020-11-27T14:55:03.646Z | 2021-10-12T15:02:03.835Z |  | CR0032 | STANDARD
ISO language | as | Assamese | CFIHOS-60001827 | ISO 639-1:2002 | 2020-11-27T14:55:03.646Z | 2021-10-12T15:02:03.835Z |  | CR0032 | STANDARD
ISO language | av | Avaric | CFIHOS-60001828 | ISO 639-1:2002 | 2020-11-27T14:55:03.646Z | 2021-10-12T15:02:03.835Z |  | CR0032 | STANDARD
ISO language | ay | Aymara | CFIHOS-60001829 | ISO 639-1:2002 | 2020-11-27T14:55:03.646Z | 2021-10-12T15:02:03.835Z |  | CR0032 | STANDARD
ISO language | az | Azerbaijani | CFIHOS-60001830 | ISO 639-1:2002 | 2020-11-27T14:55:03.646Z | 2021-10-12T15:02:03.835Z |  | CR0032 | STANDARD
ISO language | ba | Bashkir | CFIHOS-60001831 | ISO 639-1:2002 | 2020-11-27T14:55:03.646Z | 2021-10-12T15:02:03.835Z |  | CR0032 | STANDARD
ISO language | be | Belarusian | CFIHOS-60001832 | ISO 639-1:2002 | 2020-11-27T14:55:03.646Z | 2021-10-12T15:02:03.835Z |  | CR0032 | STANDARD
ISO language | bg | Bulgarian | CFIHOS-60001833 | ISO 639-1:2002 | 2020-11-27T14:55:03.646Z | 2021-10-12T15:02:03.835Z |  | CR0032 | STANDARD
ISO language | bh | Bihari languages | CFIHOS-60001834 | ISO 639-1:2002 | 2020-11-27T14:55:03.646Z | 2023-02-14T05:59:38.168Z |  | CR0032;FR79 | STANDARD
ISO language | bi | Bislama | CFIHOS-60001835 | ISO 639-1:2002 | 2020-11-27T14:55:03.646Z | 2021-10-12T15:02:03.835Z |  | CR0032 | STANDARD
ISO language | bm | Bambara | CFIHOS-60001836 | ISO 639-1:2002 | 2020-11-27T14:55:03.646Z | 2021-10-12T15:02:03.835Z |  | CR0032 | STANDARD
ISO language | bn | Bengali | CFIHOS-60001837 | ISO 639-1:2002 | 2020-11-27T14:55:03.646Z | 2021-10-12T15:02:03.835Z |  | CR0032 | STANDARD
ISO language | bo | Tibetan | CFIHOS-60001838 | ISO 639-1:2002 | 2020-11-27T14:55:03.646Z | 2021-10-12T15:02:03.835Z |  | CR0032 | STANDARD
ISO language | br | Breton | CFIHOS-60001839 | ISO 639-1:2002 | 2020-11-27T14:55:03.646Z | 2021-10-12T15:02:03.835Z |  | CR0032 | STANDARD
ISO language | bs | Bosnian | CFIHOS-60001840 | ISO 639-1:2002 | 2020-11-27T14:55:03.646Z | 2021-10-12T15:02:03.835Z |  | CR0032 | STANDARD
ISO language | ca | Catalan; Valencian | CFIHOS-60001841 | ISO 639-1:2002 | 2020-11-27T14:55:03.646Z | 2021-10-12T15:02:03.835Z |  | CR0032 | STANDARD
ISO language | ce | Chechen | CFIHOS-60001842 | ISO 639-1:2002 | 2020-11-27T14:55:03.646Z | 2021-10-12T15:02:03.835Z |  | CR0032 | STANDARD
ISO language | ch | Chamorro | CFIHOS-60001843 | ISO 639-1:2002 | 2020-11-27T14:55:03.646Z | 2021-10-12T15:02:03.835Z |  | CR0032 | STANDARD
ISO language | co | Corsican | CFIHOS-60001844 | ISO 639-1:2002 | 2020-11-27T14:55:03.646Z | 2021-10-12T15:02:03.835Z |  | CR0032 | STANDARD
ISO language | cr | Cree | CFIHOS-60001845 | ISO 639-1:2002 | 2020-11-27T14:55:03.646Z | 2021-10-12T15:02:03.835Z |  | CR0032 | STANDARD
ISO language | cs | Czech | CFIHOS-60001846 | ISO 639-1:2002 | 2020-11-27T14:55:03.646Z | 2021-10-12T15:02:03.835Z |  | CR0032 | STANDARD
ISO language | cu | Church Slavic; Old Slavonic; Church Slavonic; | CFIHOS-60001847 | ISO 639-1:2002 | 2020-11-27T14:55:03.646Z | 2021-10-12T15:02:03.835Z |  | CR0032 | STANDARD
ISO language | cv | Chuvash | CFIHOS-60001848 | ISO 639-1:2002 | 2020-11-27T14:55:03.646Z | 2021-10-12T15:02:03.835Z |  | CR0032 | STANDARD
ISO language | cy | Welsh | CFIHOS-60001849 | ISO 639-1:2002 | 2020-11-27T14:55:03.646Z | 2021-10-12T15:02:03.835Z |  | CR0032 | STANDARD
ISO language | da | Danish | CFIHOS-60001850 | ISO 639-1:2002 | 2020-11-27T14:55:03.646Z | 2021-10-12T15:02:03.835Z |  | CR0032 | STANDARD
ISO language | de | German | CFIHOS-60001691 | ISO 639-1:2002 | 2019-03-29T14:51:13.427Z | 2021-10-12T15:02:03.835Z |  | CR0027;CR0030;CR0032;FR69 | STANDARD
ISO language | dv | Divehi; Dhivehi; Maldivian | CFIHOS-60001851 | ISO 639-1:2002 | 2020-11-27T14:55:03.646Z | 2021-10-12T15:02:03.835Z |  | CR0032 | STANDARD
ISO language | dz | Dzongkha | CFIHOS-60001852 | ISO 639-1:2002 | 2020-11-27T14:55:03.646Z | 2021-10-12T15:02:03.835Z |  | CR0032 | STANDARD
ISO language | ee | Ewe | CFIHOS-60001853 | ISO 639-1:2002 | 2020-11-27T14:55:03.646Z | 2021-10-12T15:02:03.835Z |  | CR0032 | STANDARD
ISO language | el | Greek | CFIHOS-60001854 | ISO 639-1:2002 | 2020-11-27T14:55:03.646Z | 2021-10-12T15:02:03.835Z |  | CR0032 | STANDARD
ISO language | en | English | CFIHOS-60000443 | ISO 639-1:2002 | 2017-02-13T23:00:15.177Z | 2021-10-12T15:02:03.835Z |  | CR0027;CR0030;CR0032;FR69 | STANDARD
ISO language | eo | Esperanto | CFIHOS-60001855 | ISO 639-1:2002 | 2020-11-27T14:55:03.646Z | 2021-10-12T15:02:03.835Z |  | CR0032 | STANDARD
ISO language | es | Spanish; Castilian | CFIHOS-60001694 | ISO 639-1:2002 | 2019-03-29T14:51:13.427Z | 2021-10-12T15:02:03.835Z |  | CR0027;CR0030;CR0032;FR69 | STANDARD
ISO language | et | Estonian | CFIHOS-60001856 | ISO 639-1:2002 | 2020-11-27T14:55:03.646Z | 2021-10-12T15:02:03.835Z |  | CR0032 | STANDARD
ISO language | eu | Basque | CFIHOS-60001857 | ISO 639-1:2002 | 2020-11-27T14:55:03.646Z | 2021-10-12T15:02:03.835Z |  | CR0032 | STANDARD
ISO language | fa | Persian | CFIHOS-60001858 | ISO 639-1:2002 | 2020-11-27T14:55:03.646Z | 2021-10-12T15:02:03.835Z |  | CR0032 | STANDARD
ISO language | ff | Fulah | CFIHOS-60001859 | ISO 639-1:2002 | 2020-11-27T14:55:03.646Z | 2021-10-12T15:02:03.835Z |  | CR0032 | STANDARD
ISO language | fi | Finnish | CFIHOS-60001860 | ISO 639-1:2002 | 2020-11-27T14:55:03.646Z | 2021-10-12T15:02:03.835Z |  | CR0032 | STANDARD
ISO language | fj | Fijian | CFIHOS-60001861 | ISO 639-1:2002 | 2020-11-27T14:55:03.646Z | 2021-10-12T15:02:03.835Z |  | CR0032 | STANDARD
ISO language | fl | Filipino | CFIHOS-60001862 | ISO 639-1:2002 | 2020-11-27T14:55:03.646Z | 2021-10-12T15:02:03.835Z |  | CR0032 | STANDARD
ISO language | fo | Faroese | CFIHOS-60001863 | ISO 639-1:2002 | 2020-11-27T14:55:03.646Z | 2021-10-12T15:02:03.835Z |  | CR0032 | STANDARD
ISO language | fr | French | CFIHOS-60001864 | ISO 639-1:2002 | 2020-11-27T14:55:03.646Z | 2021-10-12T15:02:03.835Z |  | CR0032 | STANDARD
ISO language | fy | Western Frisian | CFIHOS-60001865 | ISO 639-1:2002 | 2020-11-27T14:55:03.646Z | 2021-10-12T15:02:03.835Z |  | CR0032 | STANDARD
ISO language | ga | Irish | CFIHOS-60001866 | ISO 639-1:2002 | 2020-11-27T14:55:03.646Z | 2021-10-12T15:02:03.835Z |  | CR0032 | STANDARD
ISO language | gd | Gaelic; Scottish Gaelic | CFIHOS-60001867 | ISO 639-1:2002 | 2020-11-27T14:55:03.646Z | 2021-10-12T15:02:03.835Z |  | CR0032 | STANDARD
ISO language | gl | Galician | CFIHOS-60001868 | ISO 639-1:2002 | 2020-11-27T14:55:03.646Z | 2021-10-12T15:02:03.835Z |  | CR0032 | STANDARD
ISO language | gn | Guarani | CFIHOS-60001869 | ISO 639-1:2002 | 2020-11-27T14:55:03.646Z | 2021-10-12T15:02:03.835Z |  | CR0032 | STANDARD
ISO language | gu | Gujarati | CFIHOS-60001870 | ISO 639-1:2002 | 2020-11-27T14:55:03.646Z | 2021-10-12T15:02:03.835Z |  | CR0032 | STANDARD
ISO language | gv | Manx | CFIHOS-60001871 | ISO 639-1:2002 | 2020-11-27T14:55:03.646Z | 2021-10-12T15:02:03.835Z |  | CR0032 | STANDARD
ISO language | ha | Hausa | CFIHOS-60001872 | ISO 639-1:2002 | 2020-11-27T14:55:03.646Z | 2021-10-12T15:02:03.835Z |  | CR0032 | STANDARD
ISO language | he | Hebrew | CFIHOS-60001873 | ISO 639-1:2002 | 2020-11-27T14:55:03.646Z | 2021-10-12T15:02:03.835Z |  | CR0032 | STANDARD
ISO language | hi | Hindi | CFIHOS-60001874 | ISO 639-1:2002 | 2020-11-27T14:55:03.646Z | 2021-10-12T15:02:03.835Z |  | CR0032 | STANDARD
ISO language | ho | Hiri Motu | CFIHOS-60001875 | ISO 639-1:2002 | 2020-11-27T14:55:03.646Z | 2021-10-12T15:02:03.835Z |  | CR0032 | STANDARD
ISO language | hr | Croatian | CFIHOS-60001876 | ISO 639-1:2002 | 2020-11-27T14:55:03.646Z | 2021-10-12T15:02:03.835Z |  | CR0032 | STANDARD
ISO language | ht | Haitian; Haitian Creole | CFIHOS-60001877 | ISO 639-1:2002 | 2020-11-27T14:55:03.646Z | 2021-10-12T15:02:03.835Z |  | CR0032 | STANDARD
ISO language | hu | Hungarian | CFIHOS-60001878 | ISO 639-1:2002 | 2020-11-27T14:55:03.646Z | 2021-10-12T15:02:03.835Z |  | CR0032 | STANDARD
ISO language | hy | Armenian | CFIHOS-60001879 | ISO 639-1:2002 | 2020-11-27T14:55:03.646Z | 2021-10-12T15:02:03.835Z |  | CR0032 | STANDARD
ISO language | hz | Herero | CFIHOS-60001880 | ISO 639-1:2002 | 2020-11-27T14:55:03.646Z | 2021-10-12T15:02:03.835Z |  | CR0032 | STANDARD
ISO language | ia | Interlingua | CFIHOS-60001881 | ISO 639-1:2002 | 2020-11-27T14:55:03.646Z | 2021-10-12T15:02:03.835Z |  | CR0032 | STANDARD
ISO language | id | Indonesian | CFIHOS-60001882 | ISO 639-1:2002 | 2020-11-27T14:55:03.646Z | 2021-10-12T15:02:03.835Z |  | CR0032 | STANDARD
ISO language | ie | Interlingue; Occidental | CFIHOS-60001883 | ISO 639-1:2002 | 2020-11-27T14:55:03.646Z | 2021-10-12T15:02:03.835Z |  | CR0032 | STANDARD
ISO language | ig | Igbo | CFIHOS-60001884 | ISO 639-1:2002 | 2020-11-27T14:55:03.646Z | 2021-10-12T15:02:03.835Z |  | CR0032 | STANDARD
ISO language | ii | Sichuan Yi; Nuosu | CFIHOS-60001885 | ISO 639-1:2002 | 2020-11-27T14:55:03.646Z | 2021-10-12T15:02:03.835Z |  | CR0032 | STANDARD
ISO language | ik | Inupiaq | CFIHOS-60001886 | ISO 639-1:2002 | 2020-11-27T14:55:03.646Z | 2021-10-12T15:02:03.835Z |  | CR0032 | STANDARD
ISO language | io | Ido | CFIHOS-60001887 | ISO 639-1:2002 | 2020-11-27T14:55:03.646Z | 2021-10-12T15:02:03.835Z |  | CR0032 | STANDARD
ISO language | is | Icelandic | CFIHOS-60001888 | ISO 639-1:2002 | 2020-11-27T14:55:03.646Z | 2021-10-12T15:02:03.835Z |  | CR0032 | STANDARD
ISO language | it | Italian | CFIHOS-60001889 | ISO 639-1:2002 | 2020-11-27T14:55:03.646Z | 2021-10-12T15:02:03.835Z |  | CR0032 | STANDARD
ISO language | iu | Inuktitut | CFIHOS-60001890 | ISO 639-1:2002 | 2020-11-27T14:55:03.646Z | 2021-10-12T15:02:03.835Z |  | CR0032 | STANDARD
ISO language | ja | Japanese | CFIHOS-60001891 | ISO 639-1:2002 | 2020-11-27T14:55:03.646Z | 2021-10-12T15:02:03.835Z |  | CR0032 | STANDARD
ISO language | jv | Javanese | CFIHOS-60001892 | ISO 639-1:2002 | 2020-11-27T14:55:03.646Z | 2021-10-12T15:02:03.835Z |  | CR0032 | STANDARD
ISO language | ka | Georgian | CFIHOS-60001893 | ISO 639-1:2002 | 2020-11-27T14:55:03.646Z | 2021-10-12T15:02:03.835Z |  | CR0032 | STANDARD
ISO language | kg | Kongo | CFIHOS-60001894 | ISO 639-1:2002 | 2020-11-27T14:55:03.646Z | 2021-10-12T15:02:03.835Z |  | CR0032 | STANDARD
ISO language | ki | Kikuyu; Gikuyu | CFIHOS-60001895 | ISO 639-1:2002 | 2020-11-27T14:55:03.646Z | 2021-10-12T15:02:03.835Z |  | CR0032 | STANDARD
ISO language | kj | Kuanyama; Kwanyama | CFIHOS-60001896 | ISO 639-1:2002 | 2020-11-27T14:55:03.646Z | 2021-10-12T15:02:03.835Z |  | CR0032 | STANDARD
ISO language | kk | Kazakh | CFIHOS-60001897 | ISO 639-1:2002 | 2020-11-27T14:55:03.646Z | 2021-10-12T15:02:03.835Z |  | CR0032 | STANDARD
ISO language | kl | Kalaallisut; Greenlandic | CFIHOS-60001898 | ISO 639-1:2002 | 2020-11-27T14:55:03.646Z | 2021-10-12T15:02:03.835Z |  | CR0032 | STANDARD
ISO language | km | Central Khmer | CFIHOS-60001899 | ISO 639-1:2002 | 2020-11-27T14:55:03.646Z | 2021-10-12T15:02:03.835Z |  | CR0032 | STANDARD
ISO language | kn | Kannada | CFIHOS-60001900 | ISO 639-1:2002 | 2020-11-27T14:55:03.646Z | 2021-10-12T15:02:03.835Z |  | CR0032 | STANDARD
ISO language | ko | Korean | CFIHOS-60001901 | ISO 639-1:2002 | 2020-11-27T14:55:03.646Z | 2021-10-12T15:02:03.835Z |  | CR0032 | STANDARD
ISO language | kr | Kanuri | CFIHOS-60001902 | ISO 639-1:2002 | 2020-11-27T14:55:03.646Z | 2021-10-12T15:02:03.835Z |  | CR0032 | STANDARD
ISO language | ks | Kashmiri | CFIHOS-60001903 | ISO 639-1:2002 | 2020-11-27T14:55:03.646Z | 2021-10-12T15:02:03.835Z |  | CR0032 | STANDARD
ISO language | ku | Kurdish | CFIHOS-60001904 | ISO 639-1:2002 | 2020-11-27T14:55:03.646Z | 2021-10-12T15:02:03.835Z |  | CR0032 | STANDARD
ISO language | kv | Komi | CFIHOS-60001905 | ISO 639-1:2002 | 2020-11-27T14:55:03.646Z | 2021-10-12T15:02:03.835Z |  | CR0032 | STANDARD
ISO language | kw | Cornish | CFIHOS-60001906 | ISO 639-1:2002 | 2020-11-27T14:55:03.646Z | 2021-10-12T15:02:03.835Z |  | CR0032 | STANDARD
ISO language | ky | Kirghiz; Kyrgyz | CFIHOS-60001907 | ISO 639-1:2002 | 2020-11-27T14:55:03.646Z | 2021-10-12T15:02:03.835Z |  | CR0032 | STANDARD
ISO language | la | Latin | CFIHOS-60001908 | ISO 639-1:2002 | 2020-11-27T14:55:03.646Z | 2021-10-12T15:02:03.835Z |  | CR0032 | STANDARD
ISO language | lb | Luxembourgish; Letzeburgesch | CFIHOS-60001909 | ISO 639-1:2002 | 2020-11-27T14:55:03.646Z | 2021-10-12T15:02:03.835Z |  | CR0032 | STANDARD
ISO language | lg | Ganda | CFIHOS-60001910 | ISO 639-1:2002 | 2020-11-27T14:55:03.646Z | 2021-10-12T15:02:03.835Z |  | CR0032 | STANDARD
ISO language | li | Limburgan; Limburger; Limburgish | CFIHOS-60001911 | ISO 639-1:2002 | 2020-11-27T14:55:03.646Z | 2021-10-12T15:02:03.835Z |  | CR0032 | STANDARD
ISO language | ln | Lingala | CFIHOS-60001912 | ISO 639-1:2002 | 2020-11-27T14:55:03.646Z | 2021-10-12T15:02:03.835Z |  | CR0032 | STANDARD
ISO language | lo | Lao | CFIHOS-60001913 | ISO 639-1:2002 | 2020-11-27T14:55:03.646Z | 2021-10-12T15:02:03.835Z |  | CR0032 | STANDARD
ISO language | lt | Lithuanian | CFIHOS-60001914 | ISO 639-1:2002 | 2020-11-27T14:55:03.646Z | 2021-10-12T15:02:03.835Z |  | CR0032 | STANDARD
ISO language | lu | Luba-Katanga | CFIHOS-60001915 | ISO 639-1:2002 | 2020-11-27T14:55:03.646Z | 2021-10-12T15:02:03.835Z |  | CR0032 | STANDARD
ISO language | lv | Latvian | CFIHOS-60001916 | ISO 639-1:2002 | 2020-11-27T14:55:03.646Z | 2021-10-12T15:02:03.835Z |  | CR0032 | STANDARD
ISO language | mg | Malagasy | CFIHOS-60001917 | ISO 639-1:2002 | 2020-11-27T14:55:03.646Z | 2021-10-12T15:02:03.835Z |  | CR0032 | STANDARD
ISO language | mh | Marshallese | CFIHOS-60001918 | ISO 639-1:2002 | 2020-11-27T14:55:03.646Z | 2021-10-12T15:02:03.835Z |  | CR0032 | STANDARD
ISO language | mi | Maori | CFIHOS-60001919 | ISO 639-1:2002 | 2020-11-27T14:55:03.646Z | 2021-10-12T15:02:03.835Z |  | CR0032 | STANDARD
ISO language | mk | Macedonian | CFIHOS-60001920 | ISO 639-1:2002 | 2020-11-27T14:55:03.646Z | 2021-10-12T15:02:03.835Z |  | CR0032 | STANDARD
ISO language | ml | Malayalam | CFIHOS-60001921 | ISO 639-1:2002 | 2020-11-27T14:55:03.646Z | 2021-10-12T15:02:03.835Z |  | CR0032 | STANDARD
ISO language | mn | Mongolian | CFIHOS-60001922 | ISO 639-1:2002 | 2020-11-27T14:55:03.646Z | 2021-10-12T15:02:03.835Z |  | CR0032 | STANDARD
ISO language | mr | Marathi | CFIHOS-60001923 | ISO 639-1:2002 | 2020-11-27T14:55:03.646Z | 2021-10-12T15:02:03.835Z |  | CR0032 | STANDARD
ISO language | ms | Malay | CFIHOS-60001924 | ISO 639-1:2002 | 2020-11-27T14:55:03.646Z | 2021-10-12T15:02:03.835Z |  | CR0032 | STANDARD
ISO language | mt | Maltese | CFIHOS-60001925 | ISO 639-1:2002 | 2020-11-27T14:55:03.646Z | 2021-10-12T15:02:03.835Z |  | CR0032 | STANDARD
ISO language | my | Burmese | CFIHOS-60001926 | ISO 639-1:2002 | 2020-11-27T14:55:03.646Z | 2021-10-12T15:02:03.835Z |  | CR0032 | STANDARD
ISO language | na | Nauru | CFIHOS-60001927 | ISO 639-1:2002 | 2020-11-27T14:55:03.646Z | 2021-10-12T15:02:03.835Z |  | CR0032 | STANDARD
ISO language | nb | Bokmål, Norwegian; Norwegian Bokmål | CFIHOS-60001928 | ISO 639-1:2002 | 2020-11-27T14:55:03.646Z | 2021-10-12T15:02:03.835Z |  | CR0032 | STANDARD
ISO language | nd | Ndebele, North; North Ndebele | CFIHOS-60001929 | ISO 639-1:2002 | 2020-11-27T14:55:03.646Z | 2021-10-12T15:02:03.835Z |  | CR0032 | STANDARD
ISO language | ne | Nepali | CFIHOS-60001930 | ISO 639-1:2002 | 2020-11-27T14:55:03.646Z | 2021-10-12T15:02:03.835Z |  | CR0032 | STANDARD
ISO language | ng | Ndonga | CFIHOS-60001931 | ISO 639-1:2002 | 2020-11-27T14:55:03.646Z | 2021-10-12T15:02:03.835Z |  | CR0032 | STANDARD
ISO language | nl | Dutch; Flemish | CFIHOS-60001692 | ISO 639-1:2002 | 2019-03-29T14:51:13.427Z | 2021-10-12T15:02:03.835Z |  | CR0027;CR0030;CR0032;FR69 | STANDARD
ISO language | nn | Norwegian Nynorsk; Nynorsk, Norwegian | CFIHOS-60001932 | ISO 639-1:2002 | 2020-11-27T14:55:03.646Z | 2021-10-12T15:02:03.835Z |  | CR0032 | STANDARD
ISO language | no | Norwegian | CFIHOS-60001933 | ISO 639-1:2002 | 2020-11-27T14:55:03.646Z | 2021-10-12T15:02:03.835Z |  | CR0032 | STANDARD
ISO language | nr | Ndebele, South; South Ndebele | CFIHOS-60001934 | ISO 639-1:2002 | 2020-11-27T14:55:03.646Z | 2021-10-12T15:02:03.835Z |  | CR0032 | STANDARD
ISO language | nv | Navajo; Navaho | CFIHOS-60001935 | ISO 639-1:2002 | 2020-11-27T14:55:03.646Z | 2021-10-12T15:02:03.835Z |  | CR0032 | STANDARD
ISO language | ny | Chichewa; Chewa; Nyanja | CFIHOS-60001936 | ISO 639-1:2002 | 2020-11-27T14:55:03.646Z | 2021-10-12T15:02:03.835Z |  | CR0032 | STANDARD
ISO language | oc | Occitan | CFIHOS-60001937 | ISO 639-1:2002 | 2020-11-27T14:55:03.646Z | 2021-10-12T15:02:03.835Z |  | CR0032 | STANDARD
ISO language | oj | Ojibwa | CFIHOS-60001938 | ISO 639-1:2002 | 2020-11-27T14:55:03.646Z | 2021-10-12T15:02:03.835Z |  | CR0032 | STANDARD
ISO language | om | Oromo | CFIHOS-60001939 | ISO 639-1:2002 | 2020-11-27T14:55:03.646Z | 2021-10-12T15:02:03.835Z |  | CR0032 | STANDARD
ISO language | or | Oriya | CFIHOS-60001940 | ISO 639-1:2002 | 2020-11-27T14:55:03.646Z | 2021-10-12T15:02:03.835Z |  | CR0032 | STANDARD
ISO language | os | Ossetian; Ossetic | CFIHOS-60001941 | ISO 639-1:2002 | 2020-11-27T14:55:03.646Z | 2021-10-12T15:02:03.835Z |  | CR0032 | STANDARD
ISO language | pa | Panjabi; Punjabi | CFIHOS-60001942 | ISO 639-1:2002 | 2020-11-27T14:55:03.646Z | 2021-10-12T15:02:03.835Z |  | CR0032 | STANDARD
ISO language | pi | Pali | CFIHOS-60001943 | ISO 639-1:2002 | 2020-11-27T14:55:03.646Z | 2021-10-12T15:02:03.835Z |  | CR0032 | STANDARD
ISO language | pl | Polish | CFIHOS-60001944 | ISO 639-1:2002 | 2020-11-27T14:55:03.646Z | 2021-10-12T15:02:03.835Z |  | CR0032 | STANDARD
ISO language | ps | Pushto; Pashto | CFIHOS-60001945 | ISO 639-1:2002 | 2020-11-27T14:55:03.646Z | 2021-10-12T15:02:03.835Z |  | CR0032 | STANDARD
ISO language | pt | Portuguese | CFIHOS-60001946 | ISO 639-1:2002 | 2020-11-27T14:55:03.646Z | 2021-10-12T15:02:03.835Z |  | CR0032 | STANDARD
ISO language | qu | Quechua | CFIHOS-60001947 | ISO 639-1:2002 | 2020-11-27T14:55:03.646Z | 2021-10-12T15:02:03.835Z |  | CR0032 | STANDARD
ISO language | rm | Romansh | CFIHOS-60001948 | ISO 639-1:2002 | 2020-11-27T14:55:03.646Z | 2021-10-12T15:02:03.835Z |  | CR0032 | STANDARD
ISO language | rn | Rundi | CFIHOS-60001949 | ISO 639-1:2002 | 2020-11-27T14:55:03.646Z | 2021-10-12T15:02:03.835Z |  | CR0032 | STANDARD
ISO language | ro | Romanian; Moldavian; Moldovan | CFIHOS-60001950 | ISO 639-1:2002 | 2020-11-27T14:55:03.646Z | 2021-10-12T15:02:03.835Z |  | CR0032 | STANDARD
ISO language | ru | Russian | CFIHOS-60001693 | ISO 639-1:2002 | 2019-03-29T14:51:13.427Z | 2021-10-12T15:02:03.835Z |  | CR0027;CR0030;CR0032;FR69 | STANDARD
ISO language | rw | Kinyarwanda | CFIHOS-60001951 | ISO 639-1:2002 | 2020-11-27T14:55:03.646Z | 2021-10-12T15:02:03.835Z |  | CR0032 | STANDARD
ISO language | sa | Sanskrit | CFIHOS-60001952 | ISO 639-1:2002 | 2020-11-27T14:55:03.646Z | 2021-10-12T15:02:03.835Z |  | CR0032 | STANDARD
ISO language | sc | Sardinian | CFIHOS-60001953 | ISO 639-1:2002 | 2020-11-27T14:55:03.646Z | 2021-10-12T15:02:03.835Z |  | CR0032 | STANDARD
ISO language | sd | Sindhi | CFIHOS-60001954 | ISO 639-1:2002 | 2020-11-27T14:55:03.646Z | 2021-10-12T15:02:03.835Z |  | CR0032 | STANDARD
ISO language | se | Northern Sami | CFIHOS-60001955 | ISO 639-1:2002 | 2020-11-27T14:55:03.646Z | 2021-10-12T15:02:03.835Z |  | CR0032 | STANDARD
ISO language | sg | Sango | CFIHOS-60001956 | ISO 639-1:2002 | 2020-11-27T14:55:03.646Z | 2021-10-12T15:02:03.835Z |  | CR0032 | STANDARD
ISO language | si | Sinhala; Sinhalese | CFIHOS-60001957 | ISO 639-1:2002 | 2020-11-27T14:55:03.646Z | 2021-10-12T15:02:03.835Z |  | CR0032 | STANDARD
ISO language | sk | Slovak | CFIHOS-60001958 | ISO 639-1:2002 | 2020-11-27T14:55:03.646Z | 2021-10-12T15:02:03.835Z |  | CR0032 | STANDARD
ISO language | sl | Slovenian | CFIHOS-60001959 | ISO 639-1:2002 | 2020-11-27T14:55:03.646Z | 2021-10-12T15:02:03.835Z |  | CR0032 | STANDARD
ISO language | sm | Samoan | CFIHOS-60001960 | ISO 639-1:2002 | 2020-11-27T14:55:03.646Z | 2021-10-12T15:02:03.835Z |  | CR0032 | STANDARD
ISO language | sn | Shona | CFIHOS-60001961 | ISO 639-1:2002 | 2020-11-27T14:55:03.646Z | 2021-10-12T15:02:03.835Z |  | CR0032 | STANDARD
ISO language | so | Somali | CFIHOS-60001962 | ISO 639-1:2002 | 2020-11-27T14:55:03.646Z | 2021-10-12T15:02:03.835Z |  | CR0032 | STANDARD
ISO language | sq | Albanian | CFIHOS-60001963 | ISO 639-1:2002 | 2020-11-27T14:55:03.646Z | 2021-10-12T15:02:03.835Z |  | CR0032 | STANDARD
ISO language | sr | Serbian | CFIHOS-60001964 | ISO 639-1:2002 | 2020-11-27T14:55:03.646Z | 2021-10-12T15:02:03.835Z |  | CR0032 | STANDARD
ISO language | ss | Swati | CFIHOS-60001965 | ISO 639-1:2002 | 2020-11-27T14:55:03.646Z | 2021-10-12T15:02:03.835Z |  | CR0032 | STANDARD
ISO language | st | Sotho, Southern | CFIHOS-60001966 | ISO 639-1:2002 | 2020-11-27T14:55:03.646Z | 2021-10-12T15:02:03.835Z |  | CR0032 | STANDARD
ISO language | su | Sundanese | CFIHOS-60001967 | ISO 639-1:2002 | 2020-11-27T14:55:03.646Z | 2021-10-12T15:02:03.835Z |  | CR0032 | STANDARD
ISO language | sv | Swedish | CFIHOS-60001968 | ISO 639-1:2002 | 2020-11-27T14:55:03.646Z | 2021-10-12T15:02:03.835Z |  | CR0032 | STANDARD
ISO language | sw | Swahili | CFIHOS-60001969 | ISO 639-1:2002 | 2020-11-27T14:55:03.646Z | 2021-10-12T15:02:03.835Z |  | CR0032 | STANDARD
ISO language | ta | Tamil | CFIHOS-60001970 | ISO 639-1:2002 | 2020-11-27T14:55:03.646Z | 2021-10-12T15:02:03.835Z |  | CR0032 | STANDARD
ISO language | te | Telugu | CFIHOS-60001971 | ISO 639-1:2002 | 2020-11-27T14:55:03.646Z | 2021-10-12T15:02:03.835Z |  | CR0032 | STANDARD
ISO language | tg | Tajik | CFIHOS-60001972 | ISO 639-1:2002 | 2020-11-27T14:55:03.646Z | 2021-10-12T15:02:03.835Z |  | CR0032 | STANDARD
ISO language | th | Thai | CFIHOS-60001973 | ISO 639-1:2002 | 2020-11-27T14:55:03.646Z | 2021-10-12T15:02:03.835Z |  | CR0032 | STANDARD
ISO language | ti | Tigrinya | CFIHOS-60001974 | ISO 639-1:2002 | 2020-11-27T14:55:03.646Z | 2021-10-12T15:02:03.835Z |  | CR0032 | STANDARD
ISO language | tk | Turkmen | CFIHOS-60001975 | ISO 639-1:2002 | 2020-11-27T14:55:03.646Z | 2021-10-12T15:02:03.835Z |  | CR0032 | STANDARD
ISO language | tl | Tagalog | CFIHOS-60001976 | ISO 639-1:2002 | 2020-11-27T14:55:03.646Z | 2021-10-12T15:02:03.835Z |  | CR0032 | STANDARD
ISO language | tn | Tswana | CFIHOS-60001977 | ISO 639-1:2002 | 2020-11-27T14:55:03.646Z | 2021-10-12T15:02:03.835Z |  | CR0032 | STANDARD
ISO language | to | Tonga | CFIHOS-60001978 | ISO 639-1:2002 | 2020-11-27T14:55:03.646Z | 2021-10-12T15:02:03.835Z |  | CR0032 | STANDARD
ISO language | tr | Turkish | CFIHOS-60001979 | ISO 639-1:2002 | 2020-11-27T14:55:03.646Z | 2021-10-12T15:02:03.835Z |  | CR0032 | STANDARD
ISO language | ts | Tsonga | CFIHOS-60001980 | ISO 639-1:2002 | 2020-11-27T14:55:03.646Z | 2021-10-12T15:02:03.835Z |  | CR0032 | STANDARD
ISO language | tt | Tatar | CFIHOS-60001981 | ISO 639-1:2002 | 2020-11-27T14:55:03.646Z | 2021-10-12T15:02:03.835Z |  | CR0032 | STANDARD
ISO language | tw | Twi | CFIHOS-60001982 | ISO 639-1:2002 | 2020-11-27T14:55:03.646Z | 2021-10-12T15:02:03.835Z |  | CR0032 | STANDARD
ISO language | ty | Tahitian | CFIHOS-60001983 | ISO 639-1:2002 | 2020-11-27T14:55:03.646Z | 2021-10-12T15:02:03.835Z |  | CR0032 | STANDARD
ISO language | ug | Uighur; Uyghur | CFIHOS-60001984 | ISO 639-1:2002 | 2020-11-27T14:55:03.646Z | 2021-10-12T15:02:03.835Z |  | CR0032 | STANDARD
ISO language | uk | Ukrainian | CFIHOS-60001985 | ISO 639-1:2002 | 2020-11-27T14:55:03.646Z | 2021-10-12T15:02:03.835Z |  | CR0032 | STANDARD
ISO language | ur | Urdu | CFIHOS-60001986 | ISO 639-1:2002 | 2020-11-27T14:55:03.646Z | 2021-10-12T15:02:03.835Z |  | CR0032 | STANDARD
ISO language | uz | Uzbek | CFIHOS-60001987 | ISO 639-1:2002 | 2020-11-27T14:55:03.646Z | 2021-10-12T15:02:03.835Z |  | CR0032 | STANDARD
ISO language | ve | Venda | CFIHOS-60001988 | ISO 639-1:2002 | 2020-11-27T14:55:03.646Z | 2021-10-12T15:02:03.835Z |  | CR0032 | STANDARD
ISO language | vi | Vietnamese | CFIHOS-60001989 | ISO 639-1:2002 | 2020-11-27T14:55:03.646Z | 2021-10-12T15:02:03.835Z |  | CR0032 | STANDARD
ISO language | vo | Volapük | CFIHOS-60001990 | ISO 639-1:2002 | 2020-11-27T14:55:03.646Z | 2021-10-12T15:02:03.835Z |  | CR0032 | STANDARD
ISO language | wa | Walloon | CFIHOS-60001991 | ISO 639-1:2002 | 2020-11-27T14:55:03.646Z | 2021-10-12T15:02:03.835Z |  | CR0032 | STANDARD
ISO language | wo | Wolof | CFIHOS-60001992 | ISO 639-1:2002 | 2020-11-27T14:55:03.646Z | 2021-10-12T15:02:03.835Z |  | CR0032 | STANDARD
ISO language | xh | Xhosa | CFIHOS-60001993 | ISO 639-1:2002 | 2020-11-27T14:55:03.646Z | 2021-10-12T15:02:03.835Z |  | CR0032 | STANDARD
ISO language | yi | Yiddish | CFIHOS-60001994 | ISO 639-1:2002 | 2020-11-27T14:55:03.646Z | 2021-10-12T15:02:03.835Z |  | CR0032 | STANDARD
ISO language | yo | Yoruba | CFIHOS-60001995 | ISO 639-1:2002 | 2020-11-27T14:55:03.646Z | 2021-10-12T15:02:03.835Z |  | CR0032 | STANDARD
ISO language | za | Zhuang; Chuang | CFIHOS-60001996 | ISO 639-1:2002 | 2020-11-27T14:55:03.646Z | 2021-10-12T15:02:03.835Z |  | CR0032 | STANDARD
ISO language | zh | Chinese | CFIHOS-60001695 | ISO 639-1:2002 | 2019-03-29T14:51:13.427Z | 2021-10-12T15:02:03.835Z |  | CR0027;CR0030;CR0032;FR69 | STANDARD
ISO language | zu | Zulu | CFIHOS-60001997 | ISO 639-1:2002 | 2020-11-27T14:55:03.646Z | 2021-10-12T15:02:03.835Z |  | CR0032 | STANDARD
junction box construction material | Glass Reinforced Polyester |  | CFIHOS-60000550 |  | 2017-02-13T23:00:15.177Z | 2021-10-12T15:02:03.835Z |  | FR69 | STANDARD
junction box construction material | Steel | An iron alloy having a Carbon content generally less than 2.0 % by weight and containing other elements. A limited number of Chromium steels may have more than 2.0 wt % Carbon, but 2.0 wt % is the usual dividing line between steel and cast iron. | CFIHOS-60001246 |  | 2017-02-13T23:00:15.177Z | 2021-10-12T15:02:03.835Z |  | V1.2 | STANDARD
lamp type | HPS |  | CFIHOS-60000568 |  | 2017-02-13T23:00:15.177Z | 2021-10-12T15:02:03.835Z |  | FR69 | STANDARD
lamp type | LED | A (semiconductor) diode that radiates light in the visible region. Used in alphanumeric displays and as an indicator or warning lamp. | CFIHOS-60000764 |  | 2017-02-13T23:00:15.177Z | 2021-10-12T15:02:03.835Z |  | V1.2 | STANDARD
lamp type | Metal halide |  | CFIHOS-60000798 |  | 2017-02-13T23:00:15.177Z | 2021-10-12T15:02:03.835Z |  | FR69 | STANDARD
leakage class | I |  | CFIHOS-60000605 | IEC 60534-4:2006 | 2017-02-13T23:00:15.177Z | 2021-10-12T15:02:03.835Z | 2021-10-12T15:02:03.835Z | FR69;FR74 | TERMINATED
leakage class | II |  | CFIHOS-60000630 | IEC 60534-4:2006 | 2017-02-13T23:00:15.177Z | 2021-10-12T15:02:03.835Z | 2021-10-12T15:02:03.835Z | FR69;FR74 | TERMINATED
leakage class | III |  | CFIHOS-60000635 | IEC 60534-4:2006 | 2017-02-13T23:00:15.177Z | 2021-10-12T15:02:03.835Z | 2021-10-12T15:02:03.835Z | FR69;FR74 | TERMINATED
leakage class | IV |  | CFIHOS-60000725 | IEC 60534-4:2006 | 2017-02-13T23:00:15.177Z | 2021-10-12T15:02:03.835Z | 2021-10-12T15:02:03.835Z | FR69;FR74 | TERMINATED
leakage class | VI |  | CFIHOS-60001330 | IEC 60534-4:2006 | 2017-02-13T23:00:15.177Z | 2021-10-12T15:02:03.835Z | 2021-10-12T15:02:03.835Z | FR69;FR74 | TERMINATED
life cycle activity class | analysing | analysing is the Activity of studying and weighing various aspects, factors, or elements in order to arrive at an answer, result or solution | CFIHOS-60001667 |  | 2019-03-26T15:41:46.573Z | 2021-10-12T15:02:03.835Z |  | CR0024;FR69 | STANDARD
life cycle activity class | asset management | asset management is managing the assets of an organisation or a person | CFIHOS-60001655 |  | 2019-03-26T15:41:46.573Z | 2021-10-12T15:02:03.835Z |  | CR0024;FR69 | STANDARD
life cycle activity class | commissioning | commissioning is the activity of bringing in a state where readiness for active service is warranted | CFIHOS-60001666 |  | 2019-03-26T15:41:46.573Z | 2021-10-12T15:02:03.835Z |  | CR0024;FR69 | STANDARD
life cycle activity class | construction | constructing is the activity of making or forming, or creating by combining parts or elements | CFIHOS-60001665 |  | 2019-03-26T15:41:46.573Z | 2021-10-12T15:02:03.835Z |  | CR0024;FR69 | STANDARD
life cycle activity class | demolition | demolishing is the activity of destroying by pulling or tearing down and breaking in parts | CFIHOS-60001664 |  | 2019-03-26T15:41:46.573Z | 2021-10-12T15:02:03.835Z |  | CR0024;FR69 | STANDARD
life cycle activity class | detailed engineering | detailed engineering is engineering to a detailed level | CFIHOS-60001669 |  | 2019-03-26T15:41:46.573Z | 2021-10-12T15:02:03.835Z |  | CR0024;FR69 | STANDARD
life cycle activity class | in-line maintenance | in-line maintenance is maintaining without uninstalling the maintained object | CFIHOS-60001653 |  | 2019-03-26T15:41:46.573Z | 2021-10-12T15:02:03.835Z |  | CR0024;FR69 | STANDARD
life cycle activity class | inspecting | inspecting is the activity of viewing closely and critically in order to ascertain quality or state, detect errors, or otherwise appraise | CFIHOS-60001663 |  | 2019-03-26T15:41:46.573Z | 2021-10-12T15:02:03.835Z |  | CR0024;FR69 | STANDARD
life cycle activity class | logistics management | logistics management is managing the logistical activities of an organization or a person | CFIHOS-60001656 |  | 2019-03-26T15:41:46.573Z | 2021-10-12T15:02:03.835Z |  | CR0024;FR69 | STANDARD
life cycle activity class | manufacturing | manufacturing is the activity of making wares or other material products by hand or machinery, especially when carried on systematically with division of labour | CFIHOS-60001662 |  | 2019-03-26T15:41:46.573Z | 2021-10-12T15:02:03.835Z |  | CR0024;FR69 | STANDARD
life cycle activity class | operations | operating is the activity of causing something to function, such as a piece of machinery, process, or system, or a business | CFIHOS-60001661 |  | 2019-03-26T15:41:46.573Z | 2021-10-12T15:02:03.835Z |  | CR0024;FR69 | STANDARD
life cycle activity class | plant design | plant design is designing the layout of a process plant | CFIHOS-60001657 |  | 2019-03-26T15:41:46.573Z | 2021-10-12T15:02:03.835Z |  | CR0024;FR69 | STANDARD
life cycle activity class | prefabrication | prefabricating is the activity of fabricating an item under optimised conditions at location other than where it has to be installed | CFIHOS-60001660 |  | 2019-03-26T15:41:46.573Z | 2021-10-12T15:02:03.835Z |  | CR0024;FR69 | STANDARD
life cycle activity class | process design | process design is conceptual designing of a process and its process conditions | CFIHOS-60001651 |  | 2019-03-26T15:41:46.573Z | 2021-10-12T15:02:03.835Z |  | CR0024;FR69 | STANDARD
life cycle activity class | process engineering | process engineering is detailed engineering of a process and its process conditions | CFIHOS-60001668 |  | 2019-03-26T15:41:46.573Z | 2021-10-12T15:02:03.835Z |  | CR0024;FR69 | STANDARD
life cycle activity class | procurement | procuring is the activity of buying to specification | CFIHOS-60001659 |  | 2019-03-26T15:41:46.573Z | 2021-10-12T15:02:03.835Z |  | CR0024;FR69 | STANDARD
life cycle activity class | product configuration | product configuration is configuring a product by selecting one or more options next to the standard characteristics | CFIHOS-60001652 |  | 2019-03-26T15:41:46.573Z | 2021-10-12T15:02:03.835Z |  | CR0024;FR69 | STANDARD
life cycle activity class | product sales | product sales is selling a manufactured product | CFIHOS-60001658 |  | 2019-03-26T15:41:46.573Z | 2021-10-12T15:02:03.835Z |  | CR0024;FR69 | STANDARD
life cycle activity class | shop maintenance | shop maintenance is maintaining in a maintenance shop | CFIHOS-60001654 |  | 2019-03-26T15:41:46.573Z | 2021-10-12T15:02:03.835Z |  | CR0024;FR69 | STANDARD
life cycle activity class | start-up | start-up is the activity of safely initiating active service | CFIHOS-60002305 |  | 2021-10-05T05:11:14.289Z | 2021-10-12T15:02:03.835Z |  | CR0024;FR69;FR27 | STANDARD
lifeboat type | freefall lifeboat |  | CFIHOS-60000520 |  | 2017-02-13T23:00:15.177Z | 2021-10-12T15:02:03.835Z |  | V1.2 | STANDARD
lifeboat type | IBEEC |  | CFIHOS-60000607 |  | 2017-02-13T23:00:15.177Z | 2021-10-12T15:02:03.835Z |  | V1.2 | STANDARD
lifeboat type | IBEEV |  | CFIHOS-60000608 |  | 2017-02-13T23:00:15.177Z | 2021-10-12T15:02:03.835Z |  | V1.2 | STANDARD
lifeboat type | IBMSV |  | CFIHOS-60000609 |  | 2017-02-13T23:00:15.177Z | 2021-10-12T15:02:03.835Z |  | V1.2 | STANDARD
lifeboat type | IBSV |  | CFIHOS-60000610 |  | 2017-02-13T23:00:15.177Z | 2021-10-12T15:02:03.835Z |  | V1.2 | STANDARD
lifeboat type | rigid-hulled inflatable boat |  | CFIHOS-60001054 |  | 2017-02-13T23:00:15.177Z | 2021-10-12T15:02:03.835Z |  | V1.2 | STANDARD
lining material | 12CR |  | CFIHOS-60000012 |  | 2017-02-13T23:00:15.177Z | 2021-10-12T15:02:03.835Z |  | V1.2 | STANDARD
lining material | concrete | A solid compound which is a hardened mixture of cement, sand and gravel or stone chips with water in varying proportions according to use. | CFIHOS-60000320 |  | 2017-02-13T23:00:15.177Z | 2021-10-12T15:02:03.835Z |  | V1.2 | STANDARD
lining material | lead | A periodic system element with 82 protons in its nucleus | CFIHOS-60000762 |  | 2017-02-13T23:00:15.177Z | 2021-10-12T15:02:03.835Z |  | V1.2 | STANDARD
lining material | other |  | CFIHOS-60000903 |  | 2017-02-13T23:00:15.177Z | 2021-10-12T15:02:03.835Z |  | V1.2 | STANDARD
lining material | SS 304L |  | CFIHOS-60001235 |  | 2017-02-13T23:00:15.177Z | 2021-10-12T15:02:03.835Z |  | V1.2 | STANDARD
lining material | SS 316L |  | CFIHOS-60001236 |  | 2017-02-13T23:00:15.177Z | 2021-10-12T15:02:03.835Z |  | V1.2 | STANDARD
lining material | thermoplastic | Special type of plastic | CFIHOS-60001291 |  | 2017-02-13T23:00:15.177Z | 2021-10-12T15:02:03.835Z |  | V1.2 | STANDARD
lining material | thermoset |  | CFIHOS-60001293 |  | 2017-02-13T23:00:15.177Z | 2021-10-12T15:02:03.835Z |  | FR69 | STANDARD
liquid hazardous category | Category 1 |  | CFIHOS-60000274 |  | 2017-02-13T23:00:15.177Z | 2021-10-12T15:02:03.835Z |  | FR69 | STANDARD
liquid hazardous category | Category 2 |  | CFIHOS-60000275 |  | 2017-02-13T23:00:15.177Z | 2021-10-12T15:02:03.835Z |  | FR69 | STANDARD
liquid hazardous category | Category 3 |  | CFIHOS-60000276 |  | 2017-02-13T23:00:15.177Z | 2021-10-12T15:02:03.835Z |  | FR69 | STANDARD
liquid hazardous category | non-hazardous |  | CFIHOS-60000874 |  | 2017-02-13T23:00:15.177Z | 2021-10-12T15:02:03.835Z |  | FR69 | STANDARD
live non-live | live | Information which may be updated. | CFIHOS-60000746 |  | 2017-02-13T23:00:15.177Z | 2021-10-12T15:02:03.835Z | 2021-10-12T15:02:03.835Z | CR0023 | TERMINATED
live non-live | non live |  | CFIHOS-60000857 |  | 2017-02-13T23:00:15.177Z | 2021-10-12T15:02:03.835Z | 2021-10-12T15:02:03.835Z | CR0023 | TERMINATED
live non-live | not applicable |  | CFIHOS-60000833 |  | 2017-02-13T23:00:15.177Z | 2021-10-12T15:02:03.835Z | 2021-10-12T15:02:03.835Z | CR0023 | TERMINATED
live non-live | not specified |  | CFIHOS-60001383 |  | 2017-02-13T23:00:15.177Z | 2021-10-12T15:02:03.835Z | 2021-10-12T15:02:03.835Z | CR0023 | TERMINATED
loop application | blowdown | blowdown | CFIHOS-60001775 | ISO 14224:2016 | 2019-05-14T09:22:54.502Z | 2021-10-12T15:02:03.835Z |  | CR0028;FR69 | STANDARD
loop application | bypass | bypass | CFIHOS-60001774 | ISO 14224:2016 | 2019-05-14T09:22:54.502Z | 2021-10-12T15:02:03.835Z |  | CR0028;FR69 | STANDARD
loop application | combined | combined | CFIHOS-60001777 | ISO 14224:2016 | 2019-05-14T09:22:54.502Z | 2021-10-12T15:02:03.835Z |  | CR0028 | STANDARD
loop application | emergency shutdown | emergency shutdown | CFIHOS-60001771 | ISO 14224:2016 | 2019-05-14T09:22:54.502Z | 2021-10-12T15:02:03.835Z |  | CR0028;FR69 | STANDARD
loop application | monitoring | monitoring | CFIHOS-60001776 | ISO 14224:2016 | 2019-05-14T09:22:54.502Z | 2021-10-12T15:02:03.835Z |  | CR0028;FR69 | STANDARD
loop application | pressure reduction | pressure reduction | CFIHOS-60001773 | ISO 14224:2016 | 2019-05-14T09:22:54.502Z | 2021-10-12T15:02:03.835Z |  | CR0028;FR69 | STANDARD
loop application | process control | process control | CFIHOS-60001770 | ISO 14224:2016 | 2019-05-14T09:22:54.502Z | 2021-10-12T15:02:03.835Z |  | CR0028;FR69 | STANDARD
loop application | process shutdown | process shutdown | CFIHOS-60001772 | ISO 14224:2016 | 2019-05-14T09:22:54.502Z | 2021-10-12T15:02:03.835Z |  | CR0028;FR69 | STANDARD
material | aluminum alloys | A metal alloy in which aluminium is the basis (i.e. predominent) element. | CFIHOS-60000197 |  | 2017-02-13T23:00:15.177Z | 2021-10-12T15:02:03.835Z |  | V1.2 | STANDARD
material | austenitic stainless steels | A stainless steel with austenit structure. | CFIHOS-60000209 |  | 2017-02-13T23:00:15.177Z | 2021-10-12T15:02:03.835Z |  | V1.2 | STANDARD
material | carbon steel | A steel whose properties are determined primarily by the percentage of Carbon present. Besides Iron and Carbon, the steel may contain Manganese up to 1.65% and residual quantities of other elements. | CFIHOS-60000265 |  | 2017-02-13T23:00:15.177Z | 2021-10-12T15:02:03.835Z |  | V1.2 | STANDARD
material | cast iron | An iron alloy having a Carbon content larger than 2.0% and containing other elements. | CFIHOS-60000271 |  | 2017-02-13T23:00:15.177Z | 2021-10-12T15:02:03.835Z |  | V1.2 | STANDARD
material | cast steels |  | CFIHOS-60000272 |  | 2017-02-13T23:00:15.177Z | 2021-10-12T15:02:03.835Z |  | V1.2 | STANDARD
material | chrominum/molybdenum alloys |  | CFIHOS-60000299 |  | 2017-02-13T23:00:15.177Z | 2021-10-12T15:02:03.835Z |  | V1.2 | STANDARD
material | chrominum/molybdenum based steels |  | CFIHOS-60000300 |  | 2017-02-13T23:00:15.177Z | 2021-10-12T15:02:03.835Z |  | V1.2 | STANDARD
material | chromium based steels |  | CFIHOS-60000301 |  | 2017-02-13T23:00:15.177Z | 2021-10-12T15:02:03.835Z |  | V1.2 | STANDARD
material | copper alloys | A metal alloy in which Copper is the basis (i.e. predominent) element. | CFIHOS-60000329 |  | 2017-02-13T23:00:15.177Z | 2021-10-12T15:02:03.835Z |  | V1.2 | STANDARD
material | ductile iron |  | CFIHOS-60000393 |  | 2017-02-13T23:00:15.177Z | 2021-10-12T15:02:03.835Z |  | V1.2 | STANDARD
material | duplex stainless steels |  | CFIHOS-60000399 |  | 2017-02-13T23:00:15.177Z | 2021-10-12T15:02:03.835Z |  | V1.2 | STANDARD
material | elastomers | Special type/brand of plasic | CFIHOS-60000435 |  | 2017-02-13T23:00:15.177Z | 2021-10-12T15:02:03.835Z |  | V1.2 | STANDARD
material | glass reinforced epoxy |  | CFIHOS-60000549 |  | 2017-02-13T23:00:15.177Z | 2021-10-12T15:02:03.835Z |  | V1.2 | STANDARD
material | iron | A periodic system element with 26 protons in its nucleus | CFIHOS-60000722 |  | 2017-02-13T23:00:15.177Z | 2021-10-12T15:02:03.835Z |  | V1.2 | STANDARD
material | low alloy steel | Low alloy steel | CFIHOS-60000777 |  | 2017-02-13T23:00:15.177Z | 2021-10-12T15:02:03.835Z |  | V1.2 | STANDARD
material | manganese molybdenum based steels |  | CFIHOS-60000791 |  | 2017-02-13T23:00:15.177Z | 2021-10-12T15:02:03.835Z |  | V1.2 | STANDARD
material | manganese silicon based steels |  | CFIHOS-60000792 |  | 2017-02-13T23:00:15.177Z | 2021-10-12T15:02:03.835Z |  | V1.2 | STANDARD
material | martensitic stainless steels |  | CFIHOS-60000793 |  | 2017-02-13T23:00:15.177Z | 2021-10-12T15:02:03.835Z |  | V1.2 | STANDARD
material | molybdenum based steels | A metal alloy in which Molybdenum is the basis (i.e. predominent) element. | CFIHOS-60000813 |  | 2017-02-13T23:00:15.177Z | 2021-10-12T15:02:03.835Z |  | V1.2 | STANDARD
material | nickel alloys | A metal alloy in which Nickel is the basis (i.e. predominent) element. | CFIHOS-60000845 |  | 2017-02-13T23:00:15.177Z | 2021-10-12T15:02:03.835Z |  | V1.2 | STANDARD
material | nickel based steels |  | CFIHOS-60000846 |  | 2017-02-13T23:00:15.177Z | 2021-10-12T15:02:03.835Z |  | V1.2 | STANDARD
material | nickel-chromium alloys |  | CFIHOS-60000849 |  | 2017-02-13T23:00:15.177Z | 2021-10-12T15:02:03.835Z |  | V1.2 | STANDARD
material | nickel-chromium-molybdenum alloys |  | CFIHOS-60000850 |  | 2017-02-13T23:00:15.177Z | 2021-10-12T15:02:03.835Z |  | V1.2 | STANDARD
material | nonmetallic materials |  | CFIHOS-60000875 |  | 2017-02-13T23:00:15.177Z | 2021-10-12T15:02:03.835Z |  | V1.2 | STANDARD
material | other stainless steels |  | CFIHOS-60000905 |  | 2017-02-13T23:00:15.177Z | 2021-10-12T15:02:03.835Z |  | V1.2 | STANDARD
material | precipitation hardened stainless steels |  | CFIHOS-60000983 |  | 2017-02-13T23:00:15.177Z | 2021-10-12T15:02:03.835Z |  | V1.2 | STANDARD
material | super austenitic stainless steels |  | CFIHOS-60001267 |  | 2017-02-13T23:00:15.177Z | 2021-10-12T15:02:03.835Z |  | V1.2 | STANDARD
material | super duplex stainless steels |  | CFIHOS-60001268 |  | 2017-02-13T23:00:15.177Z | 2021-10-12T15:02:03.835Z |  | V1.2 | STANDARD
material | thermoplastic | Special type of plastic | CFIHOS-60001290 |  | 2017-02-13T23:00:15.177Z | 2021-10-12T15:02:03.835Z |  | V1.2 | STANDARD
material | thermoset |  | CFIHOS-60001292 |  | 2017-02-13T23:00:15.177Z | 2021-10-12T15:02:03.835Z |  | FR69 | STANDARD
material in galvanic cells | lead-acid |  | CFIHOS-60000763 |  | 2017-02-13T23:00:15.177Z | 2021-10-12T15:02:03.835Z |  | FR69 | STANDARD
material in galvanic cells | lithium-ion (Li-ion) |  | CFIHOS-60000775 |  | 2017-02-13T23:00:15.177Z | 2021-10-12T15:02:03.835Z |  | FR69 | STANDARD
material in galvanic cells | mercury oxide |  | CFIHOS-60000797 |  | 2017-02-13T23:00:15.177Z | 2021-10-12T15:02:03.835Z |  | FR69 | STANDARD
material in galvanic cells | nickel metal hydride (NiMH) |  | CFIHOS-60000847 |  | 2017-02-13T23:00:15.177Z | 2021-10-12T15:02:03.835Z |  | FR69 | STANDARD
material in galvanic cells | nickel-cadmium (NiCd) |  | CFIHOS-60000848 |  | 2017-02-13T23:00:15.177Z | 2021-10-12T15:02:03.835Z |  | FR69 | STANDARD
material in galvanic cells | nickel-zinc (NiZn) |  | CFIHOS-60000851 |  | 2017-02-13T23:00:15.177Z | 2021-10-12T15:02:03.835Z |  | FR69 | STANDARD
material in galvanic cells | silver oxide |  | CFIHOS-60001202 |  | 2017-02-13T23:00:15.177Z | 2021-10-12T15:02:03.835Z |  | FR69 | STANDARD
material in galvanic cells | zinc-carbon |  | CFIHOS-60001392 |  | 2017-02-13T23:00:15.177Z | 2021-10-12T15:02:03.835Z |  | FR69 | STANDARD
material in galvanic cells | zinc-chloride |  | CFIHOS-60001393 |  | 2017-02-13T23:00:15.177Z | 2021-10-12T15:02:03.835Z |  | FR69 | STANDARD
material specification | .5CR-.5MO |  | CFIHOS-60000002 |  | 2017-02-13T23:00:15.177Z | 2021-10-12T15:02:03.835Z |  | V1.2 | STANDARD
material specification | .5CR-.5NI-.2MO |  | CFIHOS-60000003 |  | 2017-02-13T23:00:15.177Z | 2021-10-12T15:02:03.835Z |  | V1.2 | STANDARD
material specification | .75CR-.5NI-.4CU |  | CFIHOS-60000004 |  | 2017-02-13T23:00:15.177Z | 2021-10-12T15:02:03.835Z |  | V1.2 | STANDARD
material specification | .75NI-.6CU-.1MO |  | CFIHOS-60000005 |  | 2017-02-13T23:00:15.177Z | 2021-10-12T15:02:03.835Z |  | V1.2 | STANDARD
material specification | 1.25CR-0.5MO |  | CFIHOS-60000007 |  | 2017-02-13T23:00:15.177Z | 2021-10-12T15:02:03.835Z |  | V1.2 | STANDARD
material specification | 15-7PH SS |  | CFIHOS-60000017 |  | 2017-02-13T23:00:15.177Z | 2021-10-12T15:02:03.835Z |  | V1.2 | STANDARD
material specification | 17-4PH SS |  | CFIHOS-60000018 |  | 2017-02-13T23:00:15.177Z | 2021-10-12T15:02:03.835Z |  | V1.2 | STANDARD
material specification | 1CR-.5MO |  | CFIHOS-60000019 |  | 2017-02-13T23:00:15.177Z | 2021-10-12T15:02:03.835Z |  | V1.2 | STANDARD
material specification | 1CR-0.25MO |  | CFIHOS-60000020 |  | 2017-02-13T23:00:15.177Z | 2021-10-12T15:02:03.835Z |  | V1.2 | STANDARD
material specification | 2.25CR-1MO |  | CFIHOS-60000023 |  | 2017-02-13T23:00:15.177Z | 2021-10-12T15:02:03.835Z |  | V1.2 | STANDARD
material specification | 2.25CR-1MO-V |  | CFIHOS-60000024 |  | 2017-02-13T23:00:15.177Z | 2021-10-12T15:02:03.835Z |  | V1.2 | STANDARD
material specification | 2.5NiSTEEL |  | CFIHOS-60000025 |  | 2017-02-13T23:00:15.177Z | 2021-10-12T15:02:03.835Z |  | V1.2 | STANDARD
material specification | 20CR-25NI |  | CFIHOS-60000026 |  | 2017-02-13T23:00:15.177Z | 2021-10-12T15:02:03.835Z |  | V1.2 | STANDARD
material specification | 25CR-34NI-NB |  | CFIHOS-60000028 |  | 2017-02-13T23:00:15.177Z | 2021-10-12T15:02:03.835Z |  | V1.2 | STANDARD
material specification | 25CR-35NI |  | CFIHOS-60000029 |  | 2017-02-13T23:00:15.177Z | 2021-10-12T15:02:03.835Z |  | V1.2 | STANDARD
material specification | 26CR-1MO |  | CFIHOS-60000030 |  | 2017-02-13T23:00:15.177Z | 2021-10-12T15:02:03.835Z |  | V1.2 | STANDARD
material specification | 28CR-4MO |  | CFIHOS-60000031 |  | 2017-02-13T23:00:15.177Z | 2021-10-12T15:02:03.835Z |  | V1.2 | STANDARD
material specification | 2CR-.5MO |  | CFIHOS-60000032 |  | 2017-02-13T23:00:15.177Z | 2021-10-12T15:02:03.835Z |  | V1.2 | STANDARD
material specification | 2Ni STEEL |  | CFIHOS-60000033 |  | 2017-02-13T23:00:15.177Z | 2021-10-12T15:02:03.835Z |  | V1.2 | STANDARD
material specification | 3.5Ni |  | CFIHOS-60000036 |  | 2017-02-13T23:00:15.177Z | 2021-10-12T15:02:03.835Z |  | V1.2 | STANDARD
material specification | 302 SS |  | CFIHOS-60000040 |  | 2017-02-13T23:00:15.177Z | 2021-10-12T15:02:03.835Z |  | V1.2 | STANDARD
material specification | 303 SS |  | CFIHOS-60000041 |  | 2017-02-13T23:00:15.177Z | 2021-10-12T15:02:03.835Z |  | V1.2 | STANDARD
material specification | 303SE SS |  | CFIHOS-60000042 |  | 2017-02-13T23:00:15.177Z | 2021-10-12T15:02:03.835Z |  | V1.2 | STANDARD
material specification | 304 SS |  | CFIHOS-60000043 |  | 2017-02-13T23:00:15.177Z | 2021-10-12T15:02:03.835Z |  | V1.2 | STANDARD
material specification | 304H SS |  | CFIHOS-60000044 |  | 2017-02-13T23:00:15.177Z | 2021-10-12T15:02:03.835Z |  | V1.2 | STANDARD
material specification | 304L SS |  | CFIHOS-60000045 |  | 2017-02-13T23:00:15.177Z | 2021-10-12T15:02:03.835Z |  | V1.2 | STANDARD
material specification | 309 SS |  | CFIHOS-60000046 |  | 2017-02-13T23:00:15.177Z | 2021-10-12T15:02:03.835Z |  | V1.2 | STANDARD
material specification | 309H SS |  | CFIHOS-60000047 |  | 2017-02-13T23:00:15.177Z | 2021-10-12T15:02:03.835Z |  | V1.2 | STANDARD
material specification | 310 SS |  | CFIHOS-60000048 |  | 2017-02-13T23:00:15.177Z | 2021-10-12T15:02:03.835Z |  | V1.2 | STANDARD
material specification | 310H SS |  | CFIHOS-60000049 |  | 2017-02-13T23:00:15.177Z | 2021-10-12T15:02:03.835Z |  | V1.2 | STANDARD
material specification | 316 SS |  | CFIHOS-60000050 |  | 2017-02-13T23:00:15.177Z | 2021-10-12T15:02:03.835Z |  | FR69 | STANDARD
material specification | 316 SS W/< 2.5 MO |  | CFIHOS-60000051 |  | 2018-04-06T15:43:45.693Z | 2021-10-12T15:02:03.835Z |  | CR0003 | STANDARD
material specification | 316 SS W/>2.5 MO |  | CFIHOS-60000052 |  | 2017-02-13T23:00:15.177Z | 2021-10-12T15:02:03.835Z |  | V1.2 | STANDARD
material specification | 316H SS |  | CFIHOS-60000053 |  | 2017-02-13T23:00:15.177Z | 2021-10-12T15:02:03.835Z |  | V1.2 | STANDARD
material specification | 316L SS |  | CFIHOS-60000054 |  | 2017-02-13T23:00:15.177Z | 2021-10-12T15:02:03.835Z |  | V1.2 | STANDARD
material specification | 317 SS |  | CFIHOS-60000055 |  | 2017-02-13T23:00:15.177Z | 2021-10-12T15:02:03.835Z |  | V1.2 | STANDARD
material specification | 317L SS |  | CFIHOS-60000056 |  | 2017-02-13T23:00:15.177Z | 2021-10-12T15:02:03.835Z |  | V1.2 | STANDARD
material specification | 321 SS |  | CFIHOS-60000057 |  | 2017-02-13T23:00:15.177Z | 2021-10-12T15:02:03.835Z |  | V1.2 | STANDARD
material specification | 321H SS |  | CFIHOS-60000058 |  | 2017-02-13T23:00:15.177Z | 2021-10-12T15:02:03.835Z |  | V1.2 | STANDARD
material specification | 347 SS |  | CFIHOS-60000059 |  | 2017-02-13T23:00:15.177Z | 2021-10-12T15:02:03.835Z |  | V1.2 | STANDARD
material specification | 347H SS |  | CFIHOS-60000060 |  | 2017-02-13T23:00:15.177Z | 2021-10-12T15:02:03.835Z |  | V1.2 | STANDARD
material specification | 3CR-1MO |  | CFIHOS-60000061 |  | 2017-02-13T23:00:15.177Z | 2021-10-12T15:02:03.835Z |  | V1.2 | STANDARD
material specification | 3CR-1MO-V |  | CFIHOS-60000062 |  | 2017-02-13T23:00:15.177Z | 2021-10-12T15:02:03.835Z |  | V1.2 | STANDARD
material specification | 3RE60 (18.5Cr-5Ni) |  | CFIHOS-60000063 |  | 2017-02-13T23:00:15.177Z | 2021-10-12T15:02:03.835Z |  | V1.2 | STANDARD
material specification | 405 SS |  | CFIHOS-60000065 |  | 2017-02-13T23:00:15.177Z | 2021-10-12T15:02:03.835Z |  | V1.2 | STANDARD
material specification | 410 SS |  | CFIHOS-60000066 |  | 2017-02-13T23:00:15.177Z | 2021-10-12T15:02:03.835Z |  | V1.2 | STANDARD
material specification | 414 SS |  | CFIHOS-60000067 |  | 2017-02-13T23:00:15.177Z | 2021-10-12T15:02:03.835Z |  | V1.2 | STANDARD
material specification | 416 SS |  | CFIHOS-60000068 |  | 2017-02-13T23:00:15.177Z | 2021-10-12T15:02:03.835Z |  | V1.2 | STANDARD
material specification | 429 SS |  | CFIHOS-60000071 |  | 2017-02-13T23:00:15.177Z | 2021-10-12T15:02:03.835Z |  | V1.2 | STANDARD
material specification | 430 SS |  | CFIHOS-60000072 |  | 2017-02-13T23:00:15.177Z | 2021-10-12T15:02:03.835Z |  | V1.2 | STANDARD
material specification | 442 SS |  | CFIHOS-60000073 |  | 2017-02-13T23:00:15.177Z | 2021-10-12T15:02:03.835Z |  | V1.2 | STANDARD
material specification | 446 SS |  | CFIHOS-60000074 |  | 2017-02-13T23:00:15.177Z | 2021-10-12T15:02:03.835Z |  | V1.2 | STANDARD
material specification | 5 CR - 0.5 MO |  | CFIHOS-60000076 |  | 2017-02-13T23:00:15.177Z | 2021-10-12T15:02:03.835Z |  | V1.2 | STANDARD
material specification | 5 CR - 0.5 MO-SI |  | CFIHOS-60000077 |  | 2017-02-13T23:00:15.177Z | 2021-10-12T15:02:03.835Z |  | V1.2 | STANDARD
material specification | 50CR-50NI |  | CFIHOS-60000079 |  | 2017-02-13T23:00:15.177Z | 2021-10-12T15:02:03.835Z |  | V1.2 | STANDARD
material specification | 7 CR - 0.5 MO |  | CFIHOS-60000082 |  | 2017-02-13T23:00:15.177Z | 2021-10-12T15:02:03.835Z |  | V1.2 | STANDARD
material specification | 9 CR - 0.5MO |  | CFIHOS-60000083 |  | 2017-02-13T23:00:15.177Z | 2021-10-12T15:02:03.835Z |  | V1.2 | STANDARD
material specification | 9 CR - 1 MO |  | CFIHOS-60000084 |  | 2017-02-13T23:00:15.177Z | 2021-10-12T15:02:03.835Z |  | V1.2 | STANDARD
material specification | 904L |  | CFIHOS-60000086 |  | 2017-02-13T23:00:15.177Z | 2021-10-12T15:02:03.835Z |  | V1.2 | STANDARD
material specification | 925L |  | CFIHOS-60000087 |  | 2017-02-13T23:00:15.177Z | 2021-10-12T15:02:03.835Z |  | V1.2 | STANDARD
material specification | 9CR-1MO-V |  | CFIHOS-60000088 |  | 2017-02-13T23:00:15.177Z | 2021-10-12T15:02:03.835Z |  | V1.2 | STANDARD
material specification | 9Ni |  | CFIHOS-60000089 |  | 2017-02-13T23:00:15.177Z | 2021-10-12T15:02:03.835Z |  | V1.2 | STANDARD
material specification | A.P. GREEN KS4 |  | CFIHOS-60000091 |  | 2017-02-13T23:00:15.177Z | 2021-10-12T15:02:03.835Z |  | V1.2 | STANDARD
material specification | A193-B5 |  | CFIHOS-60000092 |  | 2017-02-13T23:00:15.177Z | 2021-10-12T15:02:03.835Z |  | V1.2 | STANDARD
material specification | A193-B6 |  | CFIHOS-60000093 |  | 2017-02-13T23:00:15.177Z | 2021-10-12T15:02:03.835Z |  | V1.2 | STANDARD
material specification | A193-B6X |  | CFIHOS-60000094 |  | 2017-02-13T23:00:15.177Z | 2021-10-12T15:02:03.835Z |  | V1.2 | STANDARD
material specification | A193-B8 |  | CFIHOS-60000095 |  | 2017-02-13T23:00:15.177Z | 2021-10-12T15:02:03.835Z |  | V1.2 | STANDARD
material specification | A193-B8C |  | CFIHOS-60000096 |  | 2017-02-13T23:00:15.177Z | 2021-10-12T15:02:03.835Z |  | V1.2 | STANDARD
material specification | A193-B8M |  | CFIHOS-60000097 |  | 2017-02-13T23:00:15.177Z | 2021-10-12T15:02:03.835Z |  | V1.2 | STANDARD
material specification | A193-B8T |  | CFIHOS-60000098 |  | 2017-02-13T23:00:15.177Z | 2021-10-12T15:02:03.835Z |  | V1.2 | STANDARD
material specification | A320-B8 |  | CFIHOS-60000099 |  | 2017-02-13T23:00:15.177Z | 2021-10-12T15:02:03.835Z |  | V1.2 | STANDARD
material specification | AL 1060 |  | CFIHOS-60000136 |  | 2017-02-13T23:00:15.177Z | 2021-10-12T15:02:03.835Z |  | V1.2 | STANDARD
material specification | AL 1100 |  | CFIHOS-60000137 |  | 2017-02-13T23:00:15.177Z | 2021-10-12T15:02:03.835Z |  | V1.2 | STANDARD
material specification | AL 2024 |  | CFIHOS-60000138 |  | 2017-02-13T23:00:15.177Z | 2021-10-12T15:02:03.835Z |  | V1.2 | STANDARD
material specification | AL 204 |  | CFIHOS-60000139 |  | 2017-02-13T23:00:15.177Z | 2021-10-12T15:02:03.835Z |  | V1.2 | STANDARD
material specification | AL 3003 |  | CFIHOS-60000140 |  | 2017-02-13T23:00:15.177Z | 2021-10-12T15:02:03.835Z |  | V1.2 | STANDARD
material specification | AL 3004 |  | CFIHOS-60000141 |  | 2017-02-13T23:00:15.177Z | 2021-10-12T15:02:03.835Z |  | V1.2 | STANDARD
material specification | AL 356 |  | CFIHOS-60000142 |  | 2017-02-13T23:00:15.177Z | 2021-10-12T15:02:03.835Z |  | V1.2 | STANDARD
material specification | AL 5050 |  | CFIHOS-60000143 |  | 2017-02-13T23:00:15.177Z | 2021-10-12T15:02:03.835Z |  | V1.2 | STANDARD
material specification | AL 5052 |  | CFIHOS-60000144 |  | 2017-02-13T23:00:15.177Z | 2021-10-12T15:02:03.835Z |  | V1.2 | STANDARD
material specification | AL 5083 |  | CFIHOS-60000145 |  | 2017-02-13T23:00:15.177Z | 2021-10-12T15:02:03.835Z |  | V1.2 | STANDARD
material specification | AL 5086 |  | CFIHOS-60000146 |  | 2017-02-13T23:00:15.177Z | 2021-10-12T15:02:03.835Z |  | V1.2 | STANDARD
material specification | AL 5154 |  | CFIHOS-60000147 |  | 2017-02-13T23:00:15.177Z | 2021-10-12T15:02:03.835Z |  | V1.2 | STANDARD
material specification | AL 5254 |  | CFIHOS-60000148 |  | 2017-02-13T23:00:15.177Z | 2021-10-12T15:02:03.835Z |  | V1.2 | STANDARD
material specification | AL 5454 |  | CFIHOS-60000149 |  | 2017-02-13T23:00:15.177Z | 2021-10-12T15:02:03.835Z |  | V1.2 | STANDARD
material specification | AL 5456 |  | CFIHOS-60000150 |  | 2017-02-13T23:00:15.177Z | 2021-10-12T15:02:03.835Z |  | V1.2 | STANDARD
material specification | AL 5652 |  | CFIHOS-60000151 |  | 2017-02-13T23:00:15.177Z | 2021-10-12T15:02:03.835Z |  | V1.2 | STANDARD
material specification | AL 6061 |  | CFIHOS-60000152 |  | 2017-02-13T23:00:15.177Z | 2021-10-12T15:02:03.835Z |  | V1.2 | STANDARD
material specification | AL 6063 |  | CFIHOS-60000153 |  | 2017-02-13T23:00:15.177Z | 2021-10-12T15:02:03.835Z |  | V1.2 | STANDARD
material specification | AL B443 |  | CFIHOS-60000154 |  | 2017-02-13T23:00:15.177Z | 2021-10-12T15:02:03.835Z |  | V1.2 | STANDARD
material specification | AL6X |  | CFIHOS-60000155 |  | 2017-02-13T23:00:15.177Z | 2021-10-12T15:02:03.835Z |  | V1.2 | STANDARD
material specification | AL6XN |  | CFIHOS-60000156 |  | 2017-02-13T23:00:15.177Z | 2021-10-12T15:02:03.835Z |  | V1.2 | STANDARD
material specification | AL7072 |  | CFIHOS-60000157 |  | 2017-02-13T23:00:15.177Z | 2021-10-12T15:02:03.835Z |  | V1.2 | STANDARD
material specification | ALLOY 20 |  | CFIHOS-60000158 |  | 2017-02-13T23:00:15.177Z | 2021-10-12T15:02:03.835Z |  | V1.2 | STANDARD
material specification | ALLOY 200 |  | CFIHOS-60000160 |  | 2017-02-13T23:00:15.177Z | 2021-10-12T15:02:03.835Z |  | V1.2 | STANDARD
material specification | ALLOY 201 |  | CFIHOS-60000161 |  | 2017-02-13T23:00:15.177Z | 2021-10-12T15:02:03.835Z |  | V1.2 | STANDARD
material specification | ALLOY 20CB |  | CFIHOS-60000162 |  | 2017-02-13T23:00:15.177Z | 2021-10-12T15:02:03.835Z |  | V1.2 | STANDARD
material specification | ALLOY 2205 (22Cr-5Ni) |  | CFIHOS-60000163 |  | 2017-02-13T23:00:15.177Z | 2021-10-12T15:02:03.835Z |  | V1.2 | STANDARD
material specification | ALLOY 36NI |  | CFIHOS-60000164 |  | 2017-02-13T23:00:15.177Z | 2021-10-12T15:02:03.835Z |  | V1.2 | STANDARD
material specification | ALLOY 400 |  | CFIHOS-60000165 |  | 2017-02-13T23:00:15.177Z | 2021-10-12T15:02:03.835Z |  | V1.2 | STANDARD
material specification | ALLOY 400PWHT |  | CFIHOS-60000166 |  | 2017-02-13T23:00:15.177Z | 2021-10-12T15:02:03.835Z |  | V1.2 | STANDARD
material specification | ALLOY 405 |  | CFIHOS-60000167 |  | 2017-02-13T23:00:15.177Z | 2021-10-12T15:02:03.835Z |  | V1.2 | STANDARD
material specification | ALLOY 500 |  | CFIHOS-60000168 |  | 2017-02-13T23:00:15.177Z | 2021-10-12T15:02:03.835Z |  | V1.2 | STANDARD
material specification | ALLOY 600 |  | CFIHOS-60000169 |  | 2017-02-13T23:00:15.177Z | 2021-10-12T15:02:03.835Z |  | V1.2 | STANDARD
material specification | ALLOY 625 | Cr = 25 - 23, Fe = 5, Mo = 8 - 10, C = 0.1 Other 3.15 - 4.15 (Cb + Ta) | CFIHOS-60000170 |  | 2017-02-13T23:00:15.177Z | 2021-10-12T15:02:03.835Z |  | V1.2 | STANDARD
material specification | ALLOY 690 |  | CFIHOS-60000171 |  | 2017-02-13T23:00:15.177Z | 2021-10-12T15:02:03.835Z |  | V1.2 | STANDARD
material specification | ALLOY 700 |  | CFIHOS-60000172 |  | 2017-02-13T23:00:15.177Z | 2021-10-12T15:02:03.835Z |  | V1.2 | STANDARD
material specification | ALLOY 718 |  | CFIHOS-60000173 |  | 2017-02-13T23:00:15.177Z | 2021-10-12T15:02:03.835Z |  | V1.2 | STANDARD
material specification | ALLOY 800 |  | CFIHOS-60000174 |  | 2017-02-13T23:00:15.177Z | 2021-10-12T15:02:03.835Z |  | V1.2 | STANDARD
material specification | ALLOY 800H |  | CFIHOS-60000175 |  | 2017-02-13T23:00:15.177Z | 2021-10-12T15:02:03.835Z |  | V1.2 | STANDARD
material specification | ALLOY 800HT |  | CFIHOS-60000176 |  | 2017-02-13T23:00:15.177Z | 2021-10-12T15:02:03.835Z |  | V1.2 | STANDARD
material specification | ALLOY 825 |  | CFIHOS-60000177 |  | 2017-02-13T23:00:15.177Z | 2021-10-12T15:02:03.835Z |  | V1.2 | STANDARD
material specification | ALLOY B |  | CFIHOS-60000178 |  | 2017-02-13T23:00:15.177Z | 2021-10-12T15:02:03.835Z |  | V1.2 | STANDARD
material specification | ALLOY B2 |  | CFIHOS-60000179 |  | 2017-02-13T23:00:15.177Z | 2021-10-12T15:02:03.835Z |  | V1.2 | STANDARD
material specification | ALLOY C |  | CFIHOS-60000180 |  | 2017-02-13T23:00:15.177Z | 2021-10-12T15:02:03.835Z |  | V1.2 | STANDARD
material specification | ALLOY C-2000 |  | CFIHOS-60000181 |  | 2017-02-13T23:00:15.177Z | 2021-10-12T15:02:03.835Z |  | V1.2 | STANDARD
material specification | ALLOY C-22 |  | CFIHOS-60000182 |  | 2017-02-13T23:00:15.177Z | 2021-10-12T15:02:03.835Z |  | V1.2 | STANDARD
material specification | ALLOY C-276 | Cr = 14.5 - 16.5, Fe = 4 - 7, Mo = 15 - 17, C = 0.02 Other 3.0 - 4.5 (W) | CFIHOS-60000183 |  | 2017-02-13T23:00:15.177Z | 2021-10-12T15:02:03.835Z |  | V1.2 | STANDARD
material specification | ALLOY C-4 |  | CFIHOS-60000184 |  | 2017-02-13T23:00:15.177Z | 2021-10-12T15:02:03.835Z |  | V1.2 | STANDARD
material specification | ALLOY D |  | CFIHOS-60000185 |  | 2017-02-13T23:00:15.177Z | 2021-10-12T15:02:03.835Z |  | V1.2 | STANDARD
material specification | ALLOY G |  | CFIHOS-60000186 |  | 2017-02-13T23:00:15.177Z | 2021-10-12T15:02:03.835Z |  | V1.2 | STANDARD
material specification | ALLOY G2 |  | CFIHOS-60000187 |  | 2017-02-13T23:00:15.177Z | 2021-10-12T15:02:03.835Z |  | V1.2 | STANDARD
material specification | ALLOY G3 |  | CFIHOS-60000188 |  | 2017-02-13T23:00:15.177Z | 2021-10-12T15:02:03.835Z |  | V1.2 | STANDARD
material specification | ALLOY G30 |  | CFIHOS-60000189 |  | 2017-02-13T23:00:15.177Z | 2021-10-12T15:02:03.835Z |  | V1.2 | STANDARD
material specification | ALLOY H |  | CFIHOS-60000190 |  | 2017-02-13T23:00:15.177Z | 2021-10-12T15:02:03.835Z |  | V1.2 | STANDARD
material specification | ALLOY H9M |  | CFIHOS-60000191 |  | 2017-02-13T23:00:15.177Z | 2021-10-12T15:02:03.835Z |  | V1.2 | STANDARD
material specification | ALLOY N |  | CFIHOS-60000192 |  | 2017-02-13T23:00:15.177Z | 2021-10-12T15:02:03.835Z |  | V1.2 | STANDARD
material specification | ALLOY X |  | CFIHOS-60000193 |  | 2017-02-13T23:00:15.177Z | 2021-10-12T15:02:03.835Z |  | V1.2 | STANDARD
material specification | ALLOY X750 |  | CFIHOS-60000194 |  | 2017-02-13T23:00:15.177Z | 2021-10-12T15:02:03.835Z |  | V1.2 | STANDARD
material specification | ALONIZED |  | CFIHOS-60000195 |  | 2017-02-13T23:00:15.177Z | 2021-10-12T15:02:03.835Z |  | V1.2 | STANDARD
material specification | ANODIZED |  | CFIHOS-60000203 |  | 2017-02-13T23:00:15.177Z | 2021-10-12T15:02:03.835Z |  | V1.2 | STANDARD
material specification | ARMCO |  | CFIHOS-60000205 |  | 2017-02-13T23:00:15.177Z | 2021-10-12T15:02:03.835Z |  | V1.2 | STANDARD
material specification | C-0.25MO |  | CFIHOS-60000252 |  | 2017-02-13T23:00:15.177Z | 2021-10-12T15:02:03.835Z |  | V1.2 | STANDARD
material specification | C-0.3MO |  | CFIHOS-60000253 |  | 2017-02-13T23:00:15.177Z | 2021-10-12T15:02:03.835Z |  | V1.2 | STANDARD
material specification | C-0.5MO |  | CFIHOS-60000254 |  | 2017-02-13T23:00:15.177Z | 2021-10-12T15:02:03.835Z |  | V1.2 | STANDARD
material specification | C-1MO |  | CFIHOS-60000255 |  | 2017-02-13T23:00:15.177Z | 2021-10-12T15:02:03.835Z |  | V1.2 | STANDARD
material specification | CA-15 |  | CFIHOS-60000256 |  | 2017-02-13T23:00:15.177Z | 2021-10-12T15:02:03.835Z |  | V1.2 | STANDARD
material specification | CA-6NM |  | CFIHOS-60000257 |  | 2017-02-13T23:00:15.177Z | 2021-10-12T15:02:03.835Z |  | V1.2 | STANDARD
material specification | CADMIUM PL |  | CFIHOS-60000258 |  | 2017-02-13T23:00:15.177Z | 2021-10-12T15:02:03.835Z |  | V1.2 | STANDARD
material specification | carbon steel | A steel whose properties are determined primarily by the percentage of Carbon present. Besides Iron and Carbon, the steel may contain Manganese up to 1.65% and residual quantities of other elements. | CFIHOS-60000266 |  | 2017-02-13T23:00:15.177Z | 2021-10-12T15:02:03.835Z |  | V1.2 | STANDARD
material specification | Carbon Steel (Postweld Heat Treated) |  | CFIHOS-60000267 |  | 2017-02-13T23:00:15.177Z | 2021-10-12T15:02:03.835Z |  | V1.2 | STANDARD
material specification | Carbon Steel HIC Resistant |  | CFIHOS-60000268 |  | 2017-02-13T23:00:15.177Z | 2021-10-12T15:02:03.835Z |  | V1.2 | STANDARD
material specification | Carbon Steel HIC Resistant (Postweld Heat Treated) |  | CFIHOS-60000269 |  | 2017-02-13T23:00:15.177Z | 2021-10-12T15:02:03.835Z |  | V1.2 | STANDARD
material specification | Carbon Steel LowTemp |  | CFIHOS-60000270 |  | 2017-02-13T23:00:15.177Z | 2021-10-12T15:02:03.835Z |  | V1.2 | STANDARD
material specification | CB-30 |  | CFIHOS-60000277 |  | 2017-02-13T23:00:15.177Z | 2021-10-12T15:02:03.835Z |  | V1.2 | STANDARD
material specification | CD-4MCU |  | CFIHOS-60000278 |  | 2017-02-13T23:00:15.177Z | 2021-10-12T15:02:03.835Z |  | V1.2 | STANDARD
material specification | CF-20 |  | CFIHOS-60000288 |  | 2017-02-13T23:00:15.177Z | 2021-10-12T15:02:03.835Z |  | V1.2 | STANDARD
material specification | CHROMIUM PL |  | CFIHOS-60000302 |  | 2017-02-13T23:00:15.177Z | 2021-10-12T15:02:03.835Z |  | V1.2 | STANDARD
material specification | CLAD 12CR |  | CFIHOS-60000306 |  | 2017-02-13T23:00:15.177Z | 2021-10-12T15:02:03.835Z |  | V1.2 | STANDARD
material specification | CLAD 316L SS |  | CFIHOS-60000307 |  | 2017-02-13T23:00:15.177Z | 2021-10-12T15:02:03.835Z |  | V1.2 | STANDARD
material specification | CLAD 321 SS |  | CFIHOS-60000308 |  | 2017-02-13T23:00:15.177Z | 2021-10-12T15:02:03.835Z |  | V1.2 | STANDARD
material specification | CLAD ALLOY 400 |  | CFIHOS-60000309 |  | 2017-02-13T23:00:15.177Z | 2021-10-12T15:02:03.835Z |  | V1.2 | STANDARD
material specification | CLAD ALLOY 625 |  | CFIHOS-60000310 |  | 2017-02-13T23:00:15.177Z | 2021-10-12T15:02:03.835Z |  | V1.2 | STANDARD
material specification | CLAD ALLOY 825 |  | CFIHOS-60000311 |  | 2017-02-13T23:00:15.177Z | 2021-10-12T15:02:03.835Z |  | V1.2 | STANDARD
material specification | CLAD OTHER |  | CFIHOS-60000312 |  | 2017-02-13T23:00:15.177Z | 2021-10-12T15:02:03.835Z |  | V1.2 | STANDARD
material specification | CN-7M |  | CFIHOS-60000315 |  | 2017-02-13T23:00:15.177Z | 2021-10-12T15:02:03.835Z |  | V1.2 | STANDARD
material specification | CU 836 |  | CFIHOS-60000337 |  | 2017-02-13T23:00:15.177Z | 2021-10-12T15:02:03.835Z |  | V1.2 | STANDARD
material specification | CU 875 |  | CFIHOS-60000338 |  | 2017-02-13T23:00:15.177Z | 2021-10-12T15:02:03.835Z |  | V1.2 | STANDARD
material specification | CU 922 |  | CFIHOS-60000339 |  | 2017-02-13T23:00:15.177Z | 2021-10-12T15:02:03.835Z |  | V1.2 | STANDARD
material specification | CU 937 |  | CFIHOS-60000340 |  | 2017-02-13T23:00:15.177Z | 2021-10-12T15:02:03.835Z |  | V1.2 | STANDARD
material specification | CU 952 |  | CFIHOS-60000341 |  | 2017-02-13T23:00:15.177Z | 2021-10-12T15:02:03.835Z |  | V1.2 | STANDARD
material specification | CU 954 |  | CFIHOS-60000342 |  | 2017-02-13T23:00:15.177Z | 2021-10-12T15:02:03.835Z |  | V1.2 | STANDARD
material specification | CU 976 |  | CFIHOS-60000343 |  | 2017-02-13T23:00:15.177Z | 2021-10-12T15:02:03.835Z |  | V1.2 | STANDARD
material specification | CU 978 |  | CFIHOS-60000344 |  | 2017-02-13T23:00:15.177Z | 2021-10-12T15:02:03.835Z |  | V1.2 | STANDARD
material specification | CU ALLOY 66-30-2-2 |  | CFIHOS-60000345 |  | 2017-02-13T23:00:15.177Z | 2021-10-12T15:02:03.835Z |  | V1.2 | STANDARD
material specification | CU ALLOY 70-30 CU-NI |  | CFIHOS-60000346 |  | 2017-02-13T23:00:15.177Z | 2021-10-12T15:02:03.835Z |  | V1.2 | STANDARD
material specification | CU ALLOY 90-10 CU-NI |  | CFIHOS-60000347 |  | 2017-02-13T23:00:15.177Z | 2021-10-12T15:02:03.835Z |  | V1.2 | STANDARD
material specification | CU ALLOY ADM-BRASS |  | CFIHOS-60000348 |  | 2017-02-13T23:00:15.177Z | 2021-10-12T15:02:03.835Z |  | V1.2 | STANDARD
material specification | CU ALLOY AL-BRASS |  | CFIHOS-60000349 |  | 2017-02-13T23:00:15.177Z | 2021-10-12T15:02:03.835Z |  | V1.2 | STANDARD
material specification | CU ALLOY AL-BRONZE |  | CFIHOS-60000350 |  | 2017-02-13T23:00:15.177Z | 2021-10-12T15:02:03.835Z |  | V1.2 | STANDARD
material specification | CU-FE |  | CFIHOS-60000351 |  | 2017-02-13T23:00:15.177Z | 2021-10-12T15:02:03.835Z |  | V1.2 | STANDARD
material specification | CU-NI |  | CFIHOS-60000352 |  | 2017-02-13T23:00:15.177Z | 2021-10-12T15:02:03.835Z |  | V1.2 | STANDARD
material specification | CU-NI 70/30 |  | CFIHOS-60000353 |  | 2017-02-13T23:00:15.177Z | 2021-10-12T15:02:03.835Z |  | V1.2 | STANDARD
material specification | CU-NI 80/20 |  | CFIHOS-60000354 |  | 2017-02-13T23:00:15.177Z | 2021-10-12T15:02:03.835Z |  | V1.2 | STANDARD
material specification | CU-NI 90/10 |  | CFIHOS-60000355 |  | 2017-02-13T23:00:15.177Z | 2021-10-12T15:02:03.835Z |  | V1.2 | STANDARD
material specification | CU-NI 95/5 |  | CFIHOS-60000356 |  | 2017-02-13T23:00:15.177Z | 2021-10-12T15:02:03.835Z |  | V1.2 | STANDARD
material specification | DUCTILE IRON | Cast Iron containing spheroidal nodules of graphite in the as-cast condition | CFIHOS-60000394 |  | 2017-02-13T23:00:15.177Z | 2021-10-12T15:02:03.835Z |  | V1.2 | STANDARD
material specification | DUPLEX SS 2205 |  | CFIHOS-60000395 |  | 2017-02-13T23:00:15.177Z | 2021-10-12T15:02:03.835Z |  | V1.2 | STANDARD
material specification | DUPLEX SS 2304 |  | CFIHOS-60000396 |  | 2017-02-13T23:00:15.177Z | 2021-10-12T15:02:03.835Z |  | V1.2 | STANDARD
material specification | DUPLEX SS 2507 |  | CFIHOS-60000397 |  | 2017-02-13T23:00:15.177Z | 2021-10-12T15:02:03.835Z |  | V1.2 | STANDARD
material specification | DUPLEX SS Other |  | CFIHOS-60000398 |  | 2017-02-13T23:00:15.177Z | 2021-10-12T15:02:03.835Z |  | V1.2 | STANDARD
material specification | EPDM | EPDM is an abbreviation of a compound called Ethylene Propylene Diene Monomer | CFIHOS-60000447 |  | 2017-02-13T23:00:15.177Z | 2021-10-12T15:02:03.835Z |  | V1.2 | STANDARD
material specification | EPMD GSKT |  | CFIHOS-60000449 |  | 2017-02-13T23:00:15.177Z | 2021-10-12T15:02:03.835Z |  | V1.2 | STANDARD
material specification | FEP |  | CFIHOS-60000498 |  | 2017-02-13T23:00:15.177Z | 2021-10-12T15:02:03.835Z |  | V1.2 | STANDARD
material specification | FPM |  | CFIHOS-60000518 |  | 2017-02-13T23:00:15.177Z | 2021-10-12T15:02:03.835Z |  | V1.2 | STANDARD
material specification | FPM GSKT |  | CFIHOS-60000519 |  | 2017-02-13T23:00:15.177Z | 2021-10-12T15:02:03.835Z |  | V1.2 | STANDARD
material specification | FRP-EPOXY |  | CFIHOS-60000523 |  | 2017-02-13T23:00:15.177Z | 2021-10-12T15:02:03.835Z |  | V1.2 | STANDARD
material specification | FRP-FURAN |  | CFIHOS-60000524 |  | 2017-02-13T23:00:15.177Z | 2021-10-12T15:02:03.835Z |  | V1.2 | STANDARD
material specification | FRP-POLYESTER |  | CFIHOS-60000526 |  | 2017-02-13T23:00:15.177Z | 2021-10-12T15:02:03.835Z |  | V1.2 | STANDARD
material specification | FRP-VINYL |  | CFIHOS-60000528 |  | 2017-02-13T23:00:15.177Z | 2021-10-12T15:02:03.835Z |  | V1.2 | STANDARD
material specification | GRAY CI |  | CFIHOS-60000554 |  | 2017-02-13T23:00:15.177Z | 2021-10-12T15:02:03.835Z |  | V1.2 | STANDARD
material specification | GRE |  | CFIHOS-60000555 |  | 2017-02-13T23:00:15.177Z | 2021-10-12T15:02:03.835Z |  | V1.2 | STANDARD
material specification | GRVE |  | CFIHOS-60000560 |  | 2017-02-13T23:00:15.177Z | 2021-10-12T15:02:03.835Z |  | V1.2 | STANDARD
material specification | HK 40 |  | CFIHOS-60000567 |  | 2017-02-13T23:00:15.177Z | 2021-10-12T15:02:03.835Z |  | V1.2 | STANDARD
material specification | INCOLOY |  | CFIHOS-60000636 |  | 2017-02-13T23:00:15.177Z | 2021-10-12T15:02:03.835Z |  | V1.2 | STANDARD
material specification | INCONEL | A series of high Nickel, Chromium, and Iron alloys characterised by inertness to to certain corrosive fluids | CFIHOS-60000637 |  | 2017-02-13T23:00:15.177Z | 2021-10-12T15:02:03.835Z |  | V1.2 | STANDARD
material specification | LOW CR (1.25-9.0) |  | CFIHOS-60000778 |  | 2017-02-13T23:00:15.177Z | 2021-10-12T15:02:03.835Z |  | V1.2 | STANDARD
material specification | MALL CI |  | CFIHOS-60000790 |  | 2017-02-13T23:00:15.177Z | 2021-10-12T15:02:03.835Z |  | V1.2 | STANDARD
material specification | MISC. CAST IRON |  | CFIHOS-60000807 |  | 2017-02-13T23:00:15.177Z | 2021-10-12T15:02:03.835Z |  | V1.2 | STANDARD
material specification | MONEL | A series of high Nickel, high Copper alloys used for their corrosion resistant properties to certain conditions | CFIHOS-60000814 |  | 2017-02-13T23:00:15.177Z | 2021-10-12T15:02:03.835Z |  | V1.2 | STANDARD
material specification | MONEL 505 |  | CFIHOS-60000815 |  | 2017-02-13T23:00:15.177Z | 2021-10-12T15:02:03.835Z |  | V1.2 | STANDARD
material specification | NI-CR-.5MO |  | CFIHOS-60000852 |  | 2017-02-13T23:00:15.177Z | 2021-10-12T15:02:03.835Z |  | V1.2 | STANDARD
material specification | NI-CR-1MO |  | CFIHOS-60000853 |  | 2017-02-13T23:00:15.177Z | 2021-10-12T15:02:03.835Z |  | V1.2 | STANDARD
material specification | PFA |  | CFIHOS-60000943 |  | 2017-02-13T23:00:15.177Z | 2021-10-12T15:02:03.835Z |  | V1.2 | STANDARD
material specification | phenolic |  | CFIHOS-60000945 |  | 2017-02-13T23:00:15.177Z | 2021-10-12T15:02:03.835Z |  | V1.2 | STANDARD
material specification | PNR |  | CFIHOS-60000966 |  | 2017-02-13T23:00:15.177Z | 2021-10-12T15:02:03.835Z |  | V1.2 | STANDARD
material specification | poly foam |  | CFIHOS-60000968 |  | 2017-02-13T23:00:15.177Z | 2021-10-12T15:02:03.835Z |  | V1.2 | STANDARD
material specification | polybutadiene |  | CFIHOS-60000969 |  | 2017-02-13T23:00:15.177Z | 2021-10-12T15:02:03.835Z |  | V1.2 | STANDARD
material specification | polybutylene |  | CFIHOS-60000970 |  | 2017-02-13T23:00:15.177Z | 2021-10-12T15:02:03.835Z |  | V1.2 | STANDARD
material specification | polycarbonate | Amorphous transparent and rigid polymer. | CFIHOS-60000971 |  | 2017-02-13T23:00:15.177Z | 2021-10-12T15:02:03.835Z |  | V1.2 | STANDARD
material specification | polyester | Polyester films and fibres arelinear polymers which have the ester group (-CO-O-) repeated along the chain | CFIHOS-60000972 |  | 2017-02-13T23:00:15.177Z | 2021-10-12T15:02:03.835Z |  | V1.2 | STANDARD
material specification | polyethylene | A flexible, waxy translucent thermoplastic | CFIHOS-60000974 |  | 2017-02-13T23:00:15.177Z | 2021-10-12T15:02:03.835Z |  | V1.2 | STANDARD
material specification | polyimide |  | CFIHOS-60000975 |  | 2017-02-13T23:00:15.177Z | 2021-10-12T15:02:03.835Z |  | V1.2 | STANDARD
material specification | polypropylene | PP is a special type of thermoplastic. | CFIHOS-60000976 |  | 2017-02-13T23:00:15.177Z | 2021-10-12T15:02:03.835Z |  | V1.2 | STANDARD
material specification | polystyrene |  | CFIHOS-60000978 |  | 2017-02-13T23:00:15.177Z | 2021-10-12T15:02:03.835Z |  | V1.2 | STANDARD
material specification | polyurethane | A plastic which is a range of resins, both thermoplastic and thermosetting, based on the reaction of di-isocyantes with dihydric, alcohols, polyesters or polyethers. | CFIHOS-60000980 |  | 2017-02-13T23:00:15.177Z | 2021-10-12T15:02:03.835Z |  | V1.2 | STANDARD
material specification | porcelain |  | CFIHOS-60000981 |  | 2017-02-13T23:00:15.177Z | 2021-10-12T15:02:03.835Z |  | V1.2 | STANDARD
material specification | PTFE |  | CFIHOS-60001024 |  | 2017-02-13T23:00:15.177Z | 2021-10-12T15:02:03.835Z |  | FR69 | STANDARD
material specification | PVC |  | CFIHOS-60001028 |  | 2017-02-13T23:00:15.177Z | 2021-10-12T15:02:03.835Z |  | FR69 | STANDARD
material specification | PVDC |  | CFIHOS-60001029 |  | 2017-02-13T23:00:15.177Z | 2021-10-12T15:02:03.835Z |  | V1.2 | STANDARD
material specification | PVDF |  | CFIHOS-60001030 |  | 2017-02-13T23:00:15.177Z | 2021-10-12T15:02:03.835Z |  | V1.2 | STANDARD
material specification | Refractory | A thermal insulation material that has a high resistance to heat. | CFIHOS-60001041 |  | 2017-02-13T23:00:15.177Z | 2021-10-12T15:02:03.835Z |  | V1.2 | STANDARD
material specification | SA 36 |  | CFIHOS-60001064 |  | 2017-02-13T23:00:15.177Z | 2021-10-12T15:02:03.835Z |  | V1.2 | STANDARD
material specification | SA-106 GR-A (PIPE) |  | CFIHOS-60001065 |  | 2017-02-13T23:00:15.177Z | 2021-10-12T15:02:03.835Z |  | V1.2 | STANDARD
material specification | SA-106 GR-B (PIPE |  | CFIHOS-60001066 |  | 2017-02-13T23:00:15.177Z | 2021-10-12T15:02:03.835Z |  | V1.2 | STANDARD
material specification | SA-106 GR-C (PIPE) |  | CFIHOS-60001067 |  | 2017-02-13T23:00:15.177Z | 2021-10-12T15:02:03.835Z |  | V1.2 | STANDARD
material specification | SA-135 GR-A (PIPE) |  | CFIHOS-60001068 |  | 2017-02-13T23:00:15.177Z | 2021-10-12T15:02:03.835Z |  | V1.2 | STANDARD
material specification | SA-135 GR-B (PIPE |  | CFIHOS-60001069 |  | 2017-02-13T23:00:15.177Z | 2021-10-12T15:02:03.835Z |  | V1.2 | STANDARD
material specification | SA-178 GR-A (TUBE) |  | CFIHOS-60001070 |  | 2017-02-13T23:00:15.177Z | 2021-10-12T15:02:03.835Z |  | V1.2 | STANDARD
material specification | SA-178 GR-C (TUB |  | CFIHOS-60001071 |  | 2017-02-13T23:00:15.177Z | 2021-10-12T15:02:03.835Z |  | V1.2 | STANDARD
material specification | SA-179 (TUBE) |  | CFIHOS-60001072 |  | 2017-02-13T23:00:15.177Z | 2021-10-12T15:02:03.835Z |  | V1.2 | STANDARD
material specification | SA-192 (TUBE) |  | CFIHOS-60001073 |  | 2017-02-13T23:00:15.177Z | 2021-10-12T15:02:03.835Z |  | V1.2 | STANDARD
material specification | SA-193-B7 |  | CFIHOS-60001074 |  | 2017-02-13T23:00:15.177Z | 2021-10-12T15:02:03.835Z |  | V1.2 | STANDARD
material specification | SA-193-B7M |  | CFIHOS-60001075 |  | 2017-02-13T23:00:15.177Z | 2021-10-12T15:02:03.835Z |  | V1.2 | STANDARD
material specification | SA-202 GR-A |  | CFIHOS-60001076 |  | 2017-02-13T23:00:15.177Z | 2021-10-12T15:02:03.835Z |  | V1.2 | STANDARD
material specification | SA-202 GR-B |  | CFIHOS-60001077 |  | 2017-02-13T23:00:15.177Z | 2021-10-12T15:02:03.835Z |  | V1.2 | STANDARD
material specification | SA-203 GR-A |  | CFIHOS-60001078 |  | 2017-02-13T23:00:15.177Z | 2021-10-12T15:02:03.835Z |  | V1.2 | STANDARD
material specification | SA-203 GR-B |  | CFIHOS-60001079 |  | 2017-02-13T23:00:15.177Z | 2021-10-12T15:02:03.835Z |  | V1.2 | STANDARD
material specification | SA-203 GR-D |  | CFIHOS-60001080 |  | 2017-02-13T23:00:15.177Z | 2021-10-12T15:02:03.835Z |  | V1.2 | STANDARD
material specification | SA-203 GR-E |  | CFIHOS-60001081 |  | 2017-02-13T23:00:15.177Z | 2021-10-12T15:02:03.835Z |  | V1.2 | STANDARD
material specification | SA-203 GR-F |  | CFIHOS-60001082 |  | 2017-02-13T23:00:15.177Z | 2021-10-12T15:02:03.835Z |  | V1.2 | STANDARD
material specification | SA-203 GR-G |  | CFIHOS-60001083 |  | 2017-02-13T23:00:15.177Z | 2021-10-12T15:02:03.835Z |  | V1.2 | STANDARD
material specification | SA-204 GR-A |  | CFIHOS-60001084 |  | 2017-02-13T23:00:15.177Z | 2021-10-12T15:02:03.835Z |  | V1.2 | STANDARD
material specification | SA-204 GR-B |  | CFIHOS-60001085 |  | 2017-02-13T23:00:15.177Z | 2021-10-12T15:02:03.835Z |  | V1.2 | STANDARD
material specification | SA-204 GR-C |  | CFIHOS-60001086 |  | 2017-02-13T23:00:15.177Z | 2021-10-12T15:02:03.835Z |  | V1.2 | STANDARD
material specification | SA-210 GR-A-1 (T |  | CFIHOS-60001087 |  | 2017-02-13T23:00:15.177Z | 2021-10-12T15:02:03.835Z |  | V1.2 | STANDARD
material specification | SA-210 GR-C (TUBE) |  | CFIHOS-60001088 |  | 2017-02-13T23:00:15.177Z | 2021-10-12T15:02:03.835Z |  | V1.2 | STANDARD
material specification | SA-214 (TUBE) |  | CFIHOS-60001089 |  | 2017-02-13T23:00:15.177Z | 2021-10-12T15:02:03.835Z |  | V1.2 | STANDARD
material specification | SA-226 (TUBE) |  | CFIHOS-60001090 |  | 2017-02-13T23:00:15.177Z | 2021-10-12T15:02:03.835Z |  | V1.2 | STANDARD
material specification | SA-283 GR-A |  | CFIHOS-60001091 |  | 2017-02-13T23:00:15.177Z | 2021-10-12T15:02:03.835Z |  | V1.2 | STANDARD
material specification | SA-283 GR-B |  | CFIHOS-60001092 |  | 2017-02-13T23:00:15.177Z | 2021-10-12T15:02:03.835Z |  | V1.2 | STANDARD
material specification | SA-283 GR-C |  | CFIHOS-60001093 |  | 2017-02-13T23:00:15.177Z | 2021-10-12T15:02:03.835Z |  | V1.2 | STANDARD
material specification | SA-283 GR-D |  | CFIHOS-60001094 |  | 2017-02-13T23:00:15.177Z | 2021-10-12T15:02:03.835Z |  | V1.2 | STANDARD
material specification | SA-285 GR-A |  | CFIHOS-60001095 |  | 2017-02-13T23:00:15.177Z | 2021-10-12T15:02:03.835Z |  | V1.2 | STANDARD
material specification | SA-285 GR-B |  | CFIHOS-60001096 |  | 2017-02-13T23:00:15.177Z | 2021-10-12T15:02:03.835Z |  | V1.2 | STANDARD
material specification | SA-285 GR-C |  | CFIHOS-60001097 |  | 2017-02-13T23:00:15.177Z | 2021-10-12T15:02:03.835Z |  | V1.2 | STANDARD
material specification | SA-299 |  | CFIHOS-60001098 |  | 2017-02-13T23:00:15.177Z | 2021-10-12T15:02:03.835Z |  | V1.2 | STANDARD
material specification | SA-302 GR-A |  | CFIHOS-60001099 |  | 2017-02-13T23:00:15.177Z | 2021-10-12T15:02:03.835Z |  | V1.2 | STANDARD
material specification | SA-302 GR-B |  | CFIHOS-60001100 |  | 2017-02-13T23:00:15.177Z | 2021-10-12T15:02:03.835Z |  | V1.2 | STANDARD
material specification | SA-302 GR-C |  | CFIHOS-60001101 |  | 2017-02-13T23:00:15.177Z | 2021-10-12T15:02:03.835Z |  | V1.2 | STANDARD
material specification | SA-302 GR-D |  | CFIHOS-60001102 |  | 2017-02-13T23:00:15.177Z | 2021-10-12T15:02:03.835Z |  | V1.2 | STANDARD
material specification | SA307-B |  | CFIHOS-60001103 |  | 2017-02-13T23:00:15.177Z | 2021-10-12T15:02:03.835Z |  | V1.2 | STANDARD
material specification | SA-325 |  | CFIHOS-60001104 |  | 2017-02-13T23:00:15.177Z | 2021-10-12T15:02:03.835Z |  | V1.2 | STANDARD
material specification | SA-333 GR-1 (PIPE) |  | CFIHOS-60001105 |  | 2017-02-13T23:00:15.177Z | 2021-10-12T15:02:03.835Z |  | V1.2 | STANDARD
material specification | SA-334 GR-1 (TUBE) |  | CFIHOS-60001106 |  | 2017-02-13T23:00:15.177Z | 2021-10-12T15:02:03.835Z |  | V1.2 | STANDARD
material specification | SA-387 CI.1 GR-11 |  | CFIHOS-60001107 |  | 2017-02-13T23:00:15.177Z | 2021-10-12T15:02:03.835Z |  | V1.2 | STANDARD
material specification | SA-387 CI.1 GR-12 |  | CFIHOS-60001108 |  | 2017-02-13T23:00:15.177Z | 2021-10-12T15:02:03.835Z |  | V1.2 | STANDARD
material specification | SA-387 CI.1 GR-2 |  | CFIHOS-60001109 |  | 2017-02-13T23:00:15.177Z | 2021-10-12T15:02:03.835Z |  | V1.2 | STANDARD
material specification | SA-387 CI.1 GR-21 |  | CFIHOS-60001110 |  | 2017-02-13T23:00:15.177Z | 2021-10-12T15:02:03.835Z |  | V1.2 | STANDARD
material specification | SA-387 CI.1 GR-22 |  | CFIHOS-60001111 |  | 2017-02-13T23:00:15.177Z | 2021-10-12T15:02:03.835Z |  | V1.2 | STANDARD
material specification | SA-387 CI.1 GR-5 |  | CFIHOS-60001112 |  | 2017-02-13T23:00:15.177Z | 2021-10-12T15:02:03.835Z |  | V1.2 | STANDARD
material specification | SA-387 CI.2 GR-11 |  | CFIHOS-60001113 |  | 2017-02-13T23:00:15.177Z | 2021-10-12T15:02:03.835Z |  | V1.2 | STANDARD
material specification | SA-387 CI.2 GR-12 |  | CFIHOS-60001114 |  | 2017-02-13T23:00:15.177Z | 2021-10-12T15:02:03.835Z |  | V1.2 | STANDARD
material specification | SA-387 CI.2 GR-2 |  | CFIHOS-60001115 |  | 2017-02-13T23:00:15.177Z | 2021-10-12T15:02:03.835Z |  | V1.2 | STANDARD
material specification | SA-387 CI.2 GR-21 |  | CFIHOS-60001116 |  | 2017-02-13T23:00:15.177Z | 2021-10-12T15:02:03.835Z |  | V1.2 | STANDARD
material specification | SA-387 CI.2 GR-22 |  | CFIHOS-60001117 |  | 2017-02-13T23:00:15.177Z | 2021-10-12T15:02:03.835Z |  | V1.2 | STANDARD
material specification | SA-387 CI.2 GR-5 |  | CFIHOS-60001118 |  | 2017-02-13T23:00:15.177Z | 2021-10-12T15:02:03.835Z |  | V1.2 | STANDARD
material specification | SA-387 CI.2 GR-91 |  | CFIHOS-60001119 |  | 2017-02-13T23:00:15.177Z | 2021-10-12T15:02:03.835Z |  | V1.2 | STANDARD
material specification | SA-414 GR-A |  | CFIHOS-60001120 |  | 2017-02-13T23:00:15.177Z | 2021-10-12T15:02:03.835Z |  | V1.2 | STANDARD
material specification | SA-414 GR-B |  | CFIHOS-60001121 |  | 2017-02-13T23:00:15.177Z | 2021-10-12T15:02:03.835Z |  | V1.2 | STANDARD
material specification | SA-414 GR-C |  | CFIHOS-60001122 |  | 2017-02-13T23:00:15.177Z | 2021-10-12T15:02:03.835Z |  | V1.2 | STANDARD
material specification | SA-414 GR-D |  | CFIHOS-60001123 |  | 2017-02-13T23:00:15.177Z | 2021-10-12T15:02:03.835Z |  | V1.2 | STANDARD
material specification | SA-414 GR-E |  | CFIHOS-60001124 |  | 2017-02-13T23:00:15.177Z | 2021-10-12T15:02:03.835Z |  | V1.2 | STANDARD
material specification | SA-414 GR-F |  | CFIHOS-60001125 |  | 2017-02-13T23:00:15.177Z | 2021-10-12T15:02:03.835Z |  | V1.2 | STANDARD
material specification | SA-414 GR-G |  | CFIHOS-60001126 |  | 2017-02-13T23:00:15.177Z | 2021-10-12T15:02:03.835Z |  | V1.2 | STANDARD
material specification | SA-449 |  | CFIHOS-60001127 |  | 2017-02-13T23:00:15.177Z | 2021-10-12T15:02:03.835Z |  | V1.2 | STANDARD
material specification | SA-455 GR-55 |  | CFIHOS-60001128 |  | 2017-02-13T23:00:15.177Z | 2021-10-12T15:02:03.835Z |  | V1.2 | STANDARD
material specification | SA-455 GR-60 |  | CFIHOS-60001129 |  | 2017-02-13T23:00:15.177Z | 2021-10-12T15:02:03.835Z |  | V1.2 | STANDARD
material specification | SA-455 GR-65 |  | CFIHOS-60001130 |  | 2017-02-13T23:00:15.177Z | 2021-10-12T15:02:03.835Z |  | V1.2 | STANDARD
material specification | SA-490 |  | CFIHOS-60001131 |  | 2017-02-13T23:00:15.177Z | 2021-10-12T15:02:03.835Z |  | V1.2 | STANDARD
material specification | SA-515 GR-55 |  | CFIHOS-60001132 |  | 2017-02-13T23:00:15.177Z | 2021-10-12T15:02:03.835Z |  | V1.2 | STANDARD
material specification | SA-515 GR-60 |  | CFIHOS-60001133 |  | 2017-02-13T23:00:15.177Z | 2021-10-12T15:02:03.835Z |  | V1.2 | STANDARD
material specification | SA-515 GR-65 |  | CFIHOS-60001134 |  | 2017-02-13T23:00:15.177Z | 2021-10-12T15:02:03.835Z |  | V1.2 | STANDARD
material specification | SA-515 GR-70 |  | CFIHOS-60001135 |  | 2017-02-13T23:00:15.177Z | 2021-10-12T15:02:03.835Z |  | V1.2 | STANDARD
material specification | SA-516 GR-55 |  | CFIHOS-60001136 |  | 2017-02-13T23:00:15.177Z | 2021-10-12T15:02:03.835Z |  | V1.2 | STANDARD
material specification | SA-516 GR-60 |  | CFIHOS-60001137 |  | 2017-02-13T23:00:15.177Z | 2021-10-12T15:02:03.835Z |  | V1.2 | STANDARD
material specification | SA-516 GR-65 |  | CFIHOS-60001138 |  | 2017-02-13T23:00:15.177Z | 2021-10-12T15:02:03.835Z |  | V1.2 | STANDARD
material specification | SA-516 GR-70 |  | CFIHOS-60001139 |  | 2017-02-13T23:00:15.177Z | 2021-10-12T15:02:03.835Z |  | V1.2 | STANDARD
material specification | SA-524 GR-1 (PIPE) |  | CFIHOS-60001140 |  | 2017-02-13T23:00:15.177Z | 2021-10-12T15:02:03.835Z |  | V1.2 | STANDARD
material specification | SA-524 GR-2 (PIPE |  | CFIHOS-60001141 |  | 2017-02-13T23:00:15.177Z | 2021-10-12T15:02:03.835Z |  | V1.2 | STANDARD
material specification | SA-53 GR-A (PIPE) |  | CFIHOS-60001142 |  | 2017-02-13T23:00:15.177Z | 2021-10-12T15:02:03.835Z |  | V1.2 | STANDARD
material specification | SA-53 GR-B (PIPE) |  | CFIHOS-60001143 |  | 2017-02-13T23:00:15.177Z | 2021-10-12T15:02:03.835Z |  | V1.2 | STANDARD
material specification | SA-533 GR-A |  | CFIHOS-60001144 |  | 2017-02-13T23:00:15.177Z | 2021-10-12T15:02:03.835Z |  | V1.2 | STANDARD
material specification | SA-533 GR-B |  | CFIHOS-60001145 |  | 2017-02-13T23:00:15.177Z | 2021-10-12T15:02:03.835Z |  | V1.2 | STANDARD
material specification | SA-533 GR-C |  | CFIHOS-60001146 |  | 2017-02-13T23:00:15.177Z | 2021-10-12T15:02:03.835Z |  | V1.2 | STANDARD
material specification | SA-537 CI.1 GR-A |  | CFIHOS-60001147 |  | 2017-02-13T23:00:15.177Z | 2021-10-12T15:02:03.835Z |  | V1.2 | STANDARD
material specification | SA-537 CI.1 GR-B |  | CFIHOS-60001148 |  | 2017-02-13T23:00:15.177Z | 2021-10-12T15:02:03.835Z |  | V1.2 | STANDARD
material specification | SA-537 CI.2 GR-A |  | CFIHOS-60001149 |  | 2017-02-13T23:00:15.177Z | 2021-10-12T15:02:03.835Z |  | V1.2 | STANDARD
material specification | SA-537 CI.2 GR-B |  | CFIHOS-60001150 |  | 2017-02-13T23:00:15.177Z | 2021-10-12T15:02:03.835Z |  | V1.2 | STANDARD
material specification | SA-537 CI.2 GR-C |  | CFIHOS-60001151 |  | 2017-02-13T23:00:15.177Z | 2021-10-12T15:02:03.835Z |  | V1.2 | STANDARD
material specification | SA-542 CI. 4A |  | CFIHOS-60001152 |  | 2017-02-13T23:00:15.177Z | 2021-10-12T15:02:03.835Z |  | V1.2 | STANDARD
material specification | SA-556 GR-A2 (TUB |  | CFIHOS-60001153 |  | 2017-02-13T23:00:15.177Z | 2021-10-12T15:02:03.835Z |  | V1.2 | STANDARD
material specification | SA-556 GR-B2 (TUB |  | CFIHOS-60001154 |  | 2017-02-13T23:00:15.177Z | 2021-10-12T15:02:03.835Z |  | V1.2 | STANDARD
material specification | SA-556 GR-C2 (TUB |  | CFIHOS-60001155 |  | 2017-02-13T23:00:15.177Z | 2021-10-12T15:02:03.835Z |  | V1.2 | STANDARD
material specification | SA-587 (TUBE) |  | CFIHOS-60001156 |  | 2017-02-13T23:00:15.177Z | 2021-10-12T15:02:03.835Z |  | V1.2 | STANDARD
material specification | SA-612 GR-1 |  | CFIHOS-60001157 |  | 2017-02-13T23:00:15.177Z | 2021-10-12T15:02:03.835Z |  | V1.2 | STANDARD
material specification | SA-612 GR-2 |  | CFIHOS-60001158 |  | 2017-02-13T23:00:15.177Z | 2021-10-12T15:02:03.835Z |  | V1.2 | STANDARD
material specification | SA-662 GR-A |  | CFIHOS-60001159 |  | 2017-02-13T23:00:15.177Z | 2021-10-12T15:02:03.835Z |  | V1.2 | STANDARD
material specification | SA-662 GR-B |  | CFIHOS-60001160 |  | 2017-02-13T23:00:15.177Z | 2021-10-12T15:02:03.835Z |  | V1.2 | STANDARD
material specification | SA-662 GR-C |  | CFIHOS-60001161 |  | 2017-02-13T23:00:15.177Z | 2021-10-12T15:02:03.835Z |  | V1.2 | STANDARD
material specification | SA-737 GR-B |  | CFIHOS-60001162 |  | 2017-02-13T23:00:15.177Z | 2021-10-12T15:02:03.835Z |  | V1.2 | STANDARD
material specification | SA-737 GR-C |  | CFIHOS-60001163 |  | 2017-02-13T23:00:15.177Z | 2021-10-12T15:02:03.835Z |  | V1.2 | STANDARD
material specification | SA-738 GR-A |  | CFIHOS-60001164 |  | 2017-02-13T23:00:15.177Z | 2021-10-12T15:02:03.835Z |  | V1.2 | STANDARD
material specification | SA-738 GR-B |  | CFIHOS-60001165 |  | 2017-02-13T23:00:15.177Z | 2021-10-12T15:02:03.835Z |  | V1.2 | STANDARD
material specification | SA-812 GR-65 |  | CFIHOS-60001166 |  | 2017-02-13T23:00:15.177Z | 2021-10-12T15:02:03.835Z |  | V1.2 | STANDARD
material specification | SA-812 GR-80 |  | CFIHOS-60001167 |  | 2017-02-13T23:00:15.177Z | 2021-10-12T15:02:03.835Z |  | V1.2 | STANDARD
material specification | SA-832 |  | CFIHOS-60001168 |  | 2017-02-13T23:00:15.177Z | 2021-10-12T15:02:03.835Z |  | V1.2 | STANDARD
material specification | SUPER AUST 254 SMO |  | CFIHOS-60001266 |  | 2017-02-13T23:00:15.177Z | 2021-10-12T15:02:03.835Z |  | V1.2 | STANDARD
measurement system | Imperial | Imperial System for Units of Measure | CFIHOS-60001650 |  | 2019-03-05T14:13:04.540Z | 2021-10-12T15:02:03.835Z |  | CR0022;FR69 | STANDARD
measurement system | SI | Metric (Systeme International) | CFIHOS-60001649 |  | 2019-03-05T14:13:04.540Z | 2021-10-12T15:02:03.835Z |  | CR0022;FR69 | STANDARD
mechanical protection | I-Tube | Riser I tube support penetration | CFIHOS-60002322 | ISO 14224:2016 | 2023-02-14T05:59:38.168Z | 2023-02-14T05:59:38.168Z |  | FR12 | STANDARD
mechanical protection | J-Tube | Riser J tube support penetration | CFIHOS-60002323 | ISO 14224:2016 | 2023-02-14T05:59:38.168Z | 2023-02-14T05:59:38.168Z |  | FR12 | STANDARD
mechanical protection | Riser Shaft Penetration | Riser shaft penetration | CFIHOS-60002324 | ISO 14224:2016 | 2023-02-14T05:59:38.168Z | 2023-02-14T05:59:38.168Z |  | FR12 | STANDARD
media type | 3.5 inch diskette |  | CFIHOS-60000035 |  | 2017-02-13T23:00:15.177Z | 2021-10-12T15:02:03.835Z | 2021-10-12T15:02:03.835Z | CR0008 | TERMINATED
media type | Calques |  | CFIHOS-60000261 |  | 2017-02-13T23:00:15.177Z | 2021-10-12T15:02:03.835Z | 2021-10-12T15:02:03.835Z | CR0008 | TERMINATED
media type | Paper drawing |  | CFIHOS-60000912 |  | 2017-02-13T23:00:15.177Z | 2021-10-12T15:02:03.835Z | 2021-10-12T15:02:03.835Z | CR0008 | TERMINATED
media type | Paper photo |  | CFIHOS-60000913 |  | 2017-02-13T23:00:15.177Z | 2021-10-12T15:02:03.835Z | 2021-10-12T15:02:03.835Z | CR0008 | TERMINATED
media type | Video tape |  | CFIHOS-60001331 |  | 2017-02-13T23:00:15.177Z | 2021-10-12T15:02:03.835Z | 2021-10-12T15:02:03.835Z | CR0008 | TERMINATED
media type | ZIP-disk |  | CFIHOS-60001394 |  | 2017-02-13T23:00:15.177Z | 2021-10-12T15:02:03.835Z | 2021-10-12T15:02:03.835Z | CR0008 | TERMINATED
meteorological sensor type | cloud height | A device engaged in meteorological observations relating to cloud height | CFIHOS-60002295 |  | 2021-10-05T05:11:14.289Z | 2021-10-12T15:02:03.835Z |  | FR52 | STANDARD
meteorological sensor type | humidity | A device engaged in meteorological observations relating to humidity | CFIHOS-60002296 |  | 2021-10-05T05:11:14.289Z | 2021-10-12T15:02:03.835Z |  | FR52 | STANDARD
meteorological sensor type | visibility | A device engaged in meteorological observations relating to visibility | CFIHOS-60002297 |  | 2021-10-05T05:11:14.289Z | 2021-10-12T15:02:03.835Z |  | FR52 | STANDARD
mixer type | dynamic |  | CFIHOS-60000401 |  | 2017-02-13T23:00:15.177Z | 2021-10-12T15:02:03.835Z |  | FR69 | STANDARD
mixer type | static |  | CFIHOS-60001238 |  | 2017-02-13T23:00:15.177Z | 2021-10-12T15:02:03.835Z |  | FR69 | STANDARD
native file delivery timing | at handover | The native file should be delivered at handover | CFIHOS-60002304 |  | 2021-10-05T05:11:14.289Z | 2021-10-12T15:02:03.835Z |  | FR27 | STANDARD
native file delivery timing | during project | The native file should be delivered during project | CFIHOS-60002303 |  | 2021-10-05T05:11:14.289Z | 2021-10-12T15:02:03.835Z |  | FR27 | STANDARD
native file delivery timing | not applicable | not applicable | CFIHOS-60002306 |  | 2021-10-05T05:11:14.289Z | 2021-10-12T15:02:03.835Z |  | FR27 | STANDARD
nozzle type | bolted flange |  | CFIHOS-60000242 | ISO 14224:2016 | 2017-02-13T23:00:15.177Z | 2021-10-12T15:02:03.835Z |  | FR69 | STANDARD
nozzle type | clamped flange |  | CFIHOS-60000313 | ISO 14224:2016 | 2017-02-13T23:00:15.177Z | 2021-10-12T15:02:03.835Z |  | V1.2 | STANDARD
nozzle type | screwed |  | CFIHOS-60001172 | ISO 14224:2016 | 2017-02-13T23:00:15.177Z | 2021-10-12T15:02:03.835Z |  | V1.2 | STANDARD
nozzle type | welded | A nozzle that consists of components welded together, in contrast with a forged nozzle | CFIHOS-60001369 | ISO 14224:2016 | 2017-02-13T23:00:15.177Z | 2021-10-12T15:02:03.835Z |  | V1.2 | STANDARD
operation continuous intermittent | continuous |  | CFIHOS-60000325 |  | 2017-02-13T23:00:15.177Z | 2021-10-12T15:02:03.835Z |  | FR69 | STANDARD
operation continuous intermittent | intermittent |  | CFIHOS-60000649 |  | 2017-02-13T23:00:15.177Z | 2021-10-12T15:02:03.835Z |  | FR69 | STANDARD
operation continuous intermittent | stand by |  | CFIHOS-60001237 |  | 2017-02-13T23:00:15.177Z | 2021-10-12T15:02:03.835Z |  | FR69 | STANDARD
operation type | parallel |  | CFIHOS-60000914 |  | 2017-02-13T23:00:15.177Z | 2021-10-12T15:02:03.835Z |  | CR0032 | STANDARD
operation type | single |  | CFIHOS-60001204 |  | 2017-02-13T23:00:15.177Z | 2021-10-12T15:02:03.835Z |  | CR0032 | STANDARD
orifice shape | concentric |  | CFIHOS-60000318 |  | 2017-02-13T23:00:15.177Z | 2021-10-12T15:02:03.835Z |  | FR69 | STANDARD
orifice shape | eccentric | A physical object intended to cause a non-circumferential motion at the outside of a rotating component and either mounted on a wheel, shaft, etc. or part thereof. | CFIHOS-60000403 |  | 2017-02-13T23:00:15.177Z | 2021-10-12T15:02:03.835Z |  | FR69 | STANDARD
orifice shape | other |  | CFIHOS-60000902 |  | 2017-02-13T23:00:15.177Z | 2021-10-12T15:02:03.835Z |  | V1.2 | STANDARD
orifice shape | quarter circle |  | CFIHOS-60001031 |  | 2017-02-13T23:00:15.177Z | 2021-10-12T15:02:03.835Z |  | FR69 | STANDARD
orifice shape | segmental |  | CFIHOS-60001189 |  | 2017-02-13T23:00:15.177Z | 2021-10-12T15:02:03.835Z |  | FR69 | STANDARD
pigging requirements | No | no means negative | CFIHOS-60001700 |  | 2019-05-14T09:22:54.502Z | 2021-10-12T15:02:03.835Z | 2021-10-12T15:02:03.835Z | CR0028;FR60 | TERMINATED
pigging requirements | Yes | yes means affirmative | CFIHOS-60001699 |  | 2019-05-14T09:22:54.502Z | 2021-10-12T15:02:03.835Z | 2021-10-12T15:02:03.835Z | CR0028;FR60 | TERMINATED
position detection method | electric |  | CFIHOS-60000437 |  | 2017-02-13T23:00:15.177Z | 2021-10-12T15:02:03.835Z |  | V1.2 | STANDARD
position detection method | foundation fieldbus |  | CFIHOS-60000516 |  | 2017-02-13T23:00:15.177Z | 2021-10-12T15:02:03.835Z |  | V1.2 | STANDARD
position detection method | pneumatic |  | CFIHOS-60000962 |  | 2017-02-13T23:00:15.177Z | 2021-10-12T15:02:03.835Z |  | V1.2 | STANDARD
power supply cooling method | air | An odourless and colourless mixture of gases and vapours that surround the Earth. At sea level, the composition of dry air is mainly nitrogen (78.09%) and oxygen (20.95%), with an average relative molecular weight of 29. | CFIHOS-60000127 |  | 2017-02-13T23:00:15.177Z | 2021-10-12T15:02:03.835Z |  | FR69 | STANDARD
power supply cooling method | water | A colourless, odourless, tasteless, and non-flammable liquid with the chemical formula H2O that covers two-thirds of the surface of the planet. With a freezing point of 0°C and boiling point of 100°C at atmospheric pressure. | CFIHOS-60001341 |  | 2017-02-13T23:00:15.177Z | 2021-10-12T15:02:03.835Z |  | FR69;FR74 | STANDARD
preheater type | gas turbine | A turbine that compresses air which is then mixed with fuel for combustion and expansion through a turbine section to generate relatively high power output for either mechanical drive or power generation. | CFIHOS-60000544 |  | 2017-02-13T23:00:15.177Z | 2021-10-12T15:02:03.835Z |  | V1.2 | STANDARD
preheater type | tubular | A device having the shape of a tube. | CFIHOS-60001301 |  | 2017-02-13T23:00:15.177Z | 2021-10-12T15:02:03.835Z |  | V1.2 | STANDARD
preheater type | wheel | An 'artefact' with a periphery shaped as a circle. It may be solid, partly solid or spoked and that is intended to turn on an axle. | CFIHOS-60001371 |  | 2017-02-13T23:00:15.177Z | 2021-10-12T15:02:03.835Z |  | V1.2 | STANDARD
pressure equipment category | I |  | CFIHOS-60000602 |  | 2017-02-13T23:00:15.177Z | 2021-10-12T15:02:03.835Z |  | FR69 | STANDARD
pressure equipment category | II |  | CFIHOS-60000629 |  | 2017-02-13T23:00:15.177Z | 2021-10-12T15:02:03.835Z |  | FR69 | STANDARD
pressure equipment category | III |  | CFIHOS-60000634 |  | 2017-02-13T23:00:15.177Z | 2021-10-12T15:02:03.835Z |  | FR69 | STANDARD
pressure equipment category | IV |  | CFIHOS-60000724 |  | 2017-02-13T23:00:15.177Z | 2021-10-12T15:02:03.835Z |  | FR69 | STANDARD
process class | agglomerating | The process of coalescencing clusters of particles via gathering small particles by forming weak physical interactions with each other. | CFIHOS-60002266 |  | 2021-10-05T05:11:14.289Z | 2021-10-12T15:02:03.835Z |  | FR43 | STANDARD
process class | agitating | The process of disturbing by bringing in a state or condition of being moved to and from steadily and violently. | CFIHOS-60002267 |  | 2021-10-05T05:11:14.289Z | 2021-10-12T15:02:03.835Z |  | FR43 | STANDARD
process class | blowing | The process of driving air or other gas. | CFIHOS-60002268 |  | 2021-10-05T05:11:14.289Z | 2021-10-12T15:02:03.835Z |  | FR43 | STANDARD
process class | burning | The process of reacting by undergoing or causing to undergo combustion. | CFIHOS-60002269 |  | 2021-10-05T05:11:14.289Z | 2021-10-12T15:02:03.835Z |  | FR43 | STANDARD
process class | compressing | The process of pressurising, especially on opposite sides, to increase the density of or reduce the volume. | CFIHOS-60002270 |  | 2021-10-05T05:11:14.289Z | 2021-10-12T15:02:03.835Z |  | FR43 | STANDARD
process class | cooling | The process of extracting heat. | CFIHOS-60002271 |  | 2021-10-05T05:11:14.289Z | 2021-10-12T15:02:03.835Z |  | FR43 | STANDARD
process class | crushing | The process of destroying by squeezing or forcing by pressure so as to damage or destroy the structure. | CFIHOS-60002272 |  | 2021-10-05T05:11:14.289Z | 2021-10-12T15:02:03.835Z |  | FR43 | STANDARD
process class | delivering | The process of bringing to an intended destination. | CFIHOS-60002273 |  | 2021-10-05T05:11:14.289Z | 2021-10-12T15:02:03.835Z |  | FR43 | STANDARD
process class | drying | The process of making or becoming dry. | CFIHOS-60002274 |  | 2021-10-05T05:11:14.289Z | 2021-10-12T15:02:03.835Z |  | FR43 | STANDARD
process class | exhausting | The process of moving by drawing off or letting out wholly. | CFIHOS-60002275 |  | 2021-10-05T05:11:14.289Z | 2021-10-12T15:02:03.835Z |  | FR43 | STANDARD
process class | extruding | The process of shaping by forcing through a specially designed opening often after a previous heating of the material or of the opening, or both. | CFIHOS-60002276 |  | 2021-10-05T05:11:14.289Z | 2021-10-12T15:02:03.835Z |  | FR43 | STANDARD
process class | feeding | The process of supplying material or energy. | CFIHOS-60002277 |  | 2021-10-05T05:11:14.289Z | 2021-10-12T15:02:03.835Z |  | FR43 | STANDARD
process class | filtering | The process of passing through or as if through a device that separates unwanted from wanted matter or energy forms. | CFIHOS-60002278 |  | 2021-10-05T05:11:14.289Z | 2021-10-12T15:02:03.835Z |  | FR43 | STANDARD
process class | grinding | The process of reducing to fine particles. | CFIHOS-60002279 |  | 2021-10-05T05:11:14.289Z | 2021-10-12T15:02:03.835Z |  | FR43 | STANDARD
process class | heat exchanging | The process of exchanging heat, resulting in a change of temperature of the involved objects, where the hotter one cools down and the cooler one heats up. | CFIHOS-60002280 |  | 2021-10-05T05:11:14.289Z | 2021-10-12T15:02:03.835Z |  | FR43 | STANDARD
process class | heating | The process of increasing the temperature by applying heat. | CFIHOS-60002281 |  | 2021-10-05T05:11:14.289Z | 2021-10-12T15:02:03.835Z |  | FR43 | STANDARD
process class | milling | The process of shaping or dressing by means of a rotary cutter. | CFIHOS-60002282 |  | 2021-10-05T05:11:14.289Z | 2021-10-12T15:02:03.835Z |  | FR43 | STANDARD
process class | mixing | The process of acting by stirring, shaking, or otherwise bringing together with a loss of separateness or identity. | CFIHOS-60002283 |  | 2021-10-05T05:11:14.289Z | 2021-10-12T15:02:03.835Z |  | FR43 | STANDARD
process class | packaging | The process of enclosing in a package or covering. | CFIHOS-60002284 |  | 2021-10-05T05:11:14.289Z | 2021-10-12T15:02:03.835Z |  | FR43 | STANDARD
process class | pumping | The process of creating a pressure difference in a fluid stream in order to create its movement. | CFIHOS-60002285 |  | 2021-10-05T05:11:14.289Z | 2021-10-12T15:02:03.835Z |  | FR43 | STANDARD
process class | separating | The process of setting or keeping apart. | CFIHOS-60002286 |  | 2021-10-05T05:11:14.289Z | 2021-10-12T15:02:03.835Z |  | FR43 | STANDARD
process class | storing | The process of placing or leaving in a location for preservation or later use or disposal. | CFIHOS-60002287 |  | 2021-10-05T05:11:14.289Z | 2021-10-12T15:02:03.835Z |  | FR43 | STANDARD
process class | transporting | The process of taking or carrying people or goods from one place to another by means of a transporter, such as a vehicle, aircraft or watercraft. | CFIHOS-60002288 |  | 2021-10-05T05:11:14.289Z | 2021-10-12T15:02:03.835Z |  | FR43 | STANDARD
process class | weighing | The process of measuring a mass. | CFIHOS-60002289 |  | 2021-10-05T05:11:14.289Z | 2021-10-12T15:02:03.835Z |  | FR43 | STANDARD
project stage | C |  | CFIHOS-60000251 |  | 2017-02-13T23:00:15.177Z | 2021-10-12T15:02:03.835Z | 2021-10-12T15:02:03.835Z | CR0023 | TERMINATED
project stage | D |  | CFIHOS-60000359 |  | 2017-02-13T23:00:15.177Z | 2021-10-12T15:02:03.835Z | 2021-10-12T15:02:03.835Z | CR0023 | TERMINATED
project stage | P |  | CFIHOS-60000908 |  | 2017-02-13T23:00:15.177Z | 2021-10-12T15:02:03.835Z | 2021-10-12T15:02:03.835Z | CR0023 | TERMINATED
project stage | R |  | CFIHOS-60001032 |  | 2017-02-13T23:00:15.177Z | 2021-10-12T15:02:03.835Z | 2021-10-12T15:02:03.835Z | CR0023 | TERMINATED
project stage | T |  | CFIHOS-60001277 |  | 2017-02-13T23:00:15.177Z | 2021-10-12T15:02:03.835Z | 2021-10-12T15:02:03.835Z | CR0023 | TERMINATED
project stage | Z |  | CFIHOS-60001386 |  | 2017-02-13T23:00:15.177Z | 2021-10-12T15:02:03.835Z | 2021-10-12T15:02:03.835Z | CR0023 | TERMINATED
protection type | none |  | CFIHOS-60000871 |  | 2017-02-13T23:00:15.177Z | 2021-10-12T15:02:03.835Z |  | V1.2 | STANDARD
protection type | trawl-catching |  | CFIHOS-60001298 |  | 2017-02-13T23:00:15.177Z | 2021-10-12T15:02:03.835Z |  | V1.2 | STANDARD
protection type | trawl-deflecting |  | CFIHOS-60001299 |  | 2017-02-13T23:00:15.177Z | 2021-10-12T15:02:03.835Z |  | V1.2 | STANDARD
pump type | BB1 | Centrifugal pump; Between-bearings; 1- and 2-stage; Axially split | CFIHOS-60001778 | ISO 13709:2009 | 2019-05-14T09:22:54.502Z | 2021-10-12T15:02:03.835Z |  | CR0028;FR69 | STANDARD
pump type | BB2 | Centrifugal pump; Between-bearings; 1- and 2-stage; Radially split | CFIHOS-60001779 | ISO 13709:2009 | 2019-05-14T09:22:54.502Z | 2021-10-12T15:02:03.835Z |  | CR0028;FR69 | STANDARD
pump type | BB3 | Centrifugal pump; Between-bearings; Multistage; Axially split | CFIHOS-60001780 | ISO 13709:2009 | 2019-05-14T09:22:54.502Z | 2021-10-12T15:02:03.835Z |  | CR0028;FR69 | STANDARD
pump type | BB4 | Centrifugal pump; Between-bearings; Multistage; Radially split; Single casing | CFIHOS-60001781 | ISO 13709:2009 | 2019-05-14T09:22:54.502Z | 2021-10-12T15:02:03.835Z |  | CR0028;FR69 | STANDARD
pump type | BB5 | Centrifugal pump; Between-bearings; Multistage; Radially split; Double casing | CFIHOS-60001782 | ISO 13709:2009 | 2019-05-14T09:22:54.502Z | 2021-10-12T15:02:03.835Z |  | CR0028;FR69 | STANDARD
pump type | coupled motor shaft | Liquid ring pump; coupled motor shaft | CFIHOS-60001811 | API Std 681:1996 | 2019-05-14T09:22:54.502Z | 2021-10-12T15:02:03.835Z |  | CR0028;FR69 | STANDARD
pump type | cradle mounted | Liquid ring pump; cradle mounted | CFIHOS-60001812 | API Std 681:1996 | 2019-05-14T09:22:54.502Z | 2021-10-12T15:02:03.835Z |  | CR0028;FR69 | STANDARD
pump type | diaphragm | A pump designed such that the process fluid is isolated from the plunger by means of a hydraulically actuated flat or shaped diaphragm. | CFIHOS-60001800 | API Std 675:2019 | 2019-05-14T09:22:54.502Z | 2021-10-12T15:02:03.835Z |  | CR0028;FR69 | STANDARD
pump type | direct-acting pump | consisting of a piston-powered drive end connected directly to a liquid end to which power is directly transmitted by the action of the motive fluid on the piston. | CFIHOS-60001796 | ISO 13710:2004 | 2019-05-14T09:22:54.502Z | 2021-10-12T15:02:03.835Z |  | CR0028;FR69 | STANDARD
pump type | GET | Rotary pump; gear; external gears (timed) | CFIHOS-60001802 | API Std 676:2009 | 2019-05-14T09:22:54.502Z | 2021-10-12T15:02:03.835Z |  | CR0028;FR69 | STANDARD
pump type | GEU | Rotary pump; gear; external gears (untimed) | CFIHOS-60001803 | API Std 676:2009 | 2019-05-14T09:22:54.502Z | 2021-10-12T15:02:03.835Z |  | CR0028;FR69 | STANDARD
pump type | GI | Rotary pump; gear; internal gears (with crescent) | CFIHOS-60001804 | API Std 676:2009 | 2019-05-14T09:22:54.502Z | 2021-10-12T15:02:03.835Z |  | CR0028;FR69 | STANDARD
pump type | horizontal | Liquid ring pump; horizontal | CFIHOS-60001813 | API Std 681:1996 | 2019-05-14T09:22:54.502Z | 2021-10-12T15:02:03.835Z |  | CR0028;FR69 | STANDARD
pump type | LM | Rotary pump; lobe; multiple | CFIHOS-60001805 | API Std 676:2009 | 2019-05-14T09:22:54.502Z | 2021-10-12T15:02:03.835Z |  | CR0028;FR69 | STANDARD
pump type | LS | Rotary pump; lobe; single | CFIHOS-60001806 | API Std 676:2009 | 2019-05-14T09:22:54.502Z | 2021-10-12T15:02:03.835Z |  | CR0028;FR69 | STANDARD
pump type | OH1 | Centrifugal pump; Overhung; Flexibly coupled; Horizontal; Foot-mounted | CFIHOS-60001783 | ISO 13709:2009 | 2019-05-14T09:22:54.502Z | 2021-10-12T15:02:03.835Z |  | CR0028;FR69 | STANDARD
pump type | OH2 | Centrifugal pump; Overhung; Flexibly coupled; Horizontal; Centreline-supported | CFIHOS-60001784 | ISO 13709:2009 | 2019-05-14T09:22:54.502Z | 2021-10-12T15:02:03.835Z |  | CR0028;FR69 | STANDARD
pump type | OH3 | Centrifugal pump; Overhung; Flexibly coupled; Vertical in-line with bearing bracket | CFIHOS-60001785 | ISO 13709:2009 | 2019-05-14T09:22:54.502Z | 2021-10-12T15:02:03.835Z |  | CR0028;FR69 | STANDARD
pump type | OH4 | Centrifugal pump; Overhung; Rigidly coupled; Vertical in-line | CFIHOS-60001786 | ISO 13709:2009 | 2019-05-14T09:22:54.502Z | 2021-10-12T15:02:03.835Z |  | CR0028;FR69 | STANDARD
pump type | OH5 | Centrifugal pump; Close-coupled; Vertical in-line | CFIHOS-60001787 | ISO 13709:2009 | 2019-05-14T09:22:54.502Z | 2021-10-12T15:02:03.835Z |  | CR0028;FR69 | STANDARD
pump type | OH6 | Centrifugal pump; Close-coupled; High-speed integrally geared | CFIHOS-60001788 | ISO 13709:2009 | 2019-05-14T09:22:54.502Z | 2021-10-12T15:02:03.835Z |  | CR0028;FR69 | STANDARD
pump type | piston pump | having a seal attached to the piston and moving within a cylinder. | CFIHOS-60001797 | ISO 13710:2004 | 2019-05-14T09:22:54.502Z | 2021-10-12T15:02:03.835Z |  | CR0028;FR69 | STANDARD
pump type | plunger | having a uniform-section plunger that moves in a static seal. | CFIHOS-60001801 | API Std 675:2019 | 2019-05-14T09:22:54.502Z | 2021-10-12T15:02:03.835Z |  | CR0028;FR69 | STANDARD
pump type | plunger pump | having a uniform-section plunger that moves in a static seal. | CFIHOS-60001798 | ISO 13710:2004 | 2019-05-14T09:22:54.502Z | 2021-10-12T15:02:03.835Z |  | CR0028;FR69 | STANDARD
pump type | power pump | consisting of a power end and a liquid end connected by a frame or distance piece. | CFIHOS-60001799 | ISO 13710:2004 | 2019-05-14T09:22:54.502Z | 2021-10-12T15:02:03.835Z |  | CR0028;FR69 | STANDARD
pump type | SMT | Rotary pump; screw; multiple timed | CFIHOS-60001807 | API Std 676:2009 | 2019-05-14T09:22:54.502Z | 2021-10-12T15:02:03.835Z |  | CR0028;FR69 | STANDARD
pump type | SS | Rotary pump; screw; single | CFIHOS-60001808 | API Std 676:2009 | 2019-05-14T09:22:54.502Z | 2021-10-12T15:02:03.835Z |  | CR0028;FR69 | STANDARD
pump type | vertical in-line | Liquid ring pump; vertical in-line | CFIHOS-60001814 | API Std 681:1996 | 2019-05-14T09:22:54.502Z | 2021-10-12T15:02:03.835Z |  | CR0028;FR69 | STANDARD
pump type | VR | Rotary pump; vane; vane in rotor | CFIHOS-60001809 | API Std 676:2009 | 2019-05-14T09:22:54.502Z | 2021-10-12T15:02:03.835Z |  | CR0028;FR69 | STANDARD
pump type | VS | Rotary pump; vane; vane in stator | CFIHOS-60001810 | API Std 676:2009 | 2019-05-14T09:22:54.502Z | 2021-10-12T15:02:03.835Z |  | CR0028;FR69 | STANDARD
pump type | VS1 | Centrifugal pump; Vertically suspended; Single casing; Discharge through column; Diffuser | CFIHOS-60001789 | ISO 13709:2009 | 2019-05-14T09:22:54.502Z | 2021-10-12T15:02:03.835Z |  | CR0028;FR69 | STANDARD
pump type | VS2 | Centrifugal pump; Vertically suspended; Single casing; Discharge through column; Volute | CFIHOS-60001790 | ISO 13709:2009 | 2019-05-14T09:22:54.502Z | 2021-10-12T15:02:03.835Z |  | CR0028;FR69 | STANDARD
pump type | VS3 | Centrifugal pump; Vertically suspended; Single casing; Discharge through column; Axial flow | CFIHOS-60001791 | ISO 13709:2009 | 2019-05-14T09:22:54.502Z | 2021-10-12T15:02:03.835Z |  | CR0028;FR69 | STANDARD
pump type | VS4 | Centrifugal pump; Vertically suspended; Single casing; Separate discharge; Line shaft | CFIHOS-60001792 | ISO 13709:2009 | 2019-05-14T09:22:54.502Z | 2021-10-12T15:02:03.835Z |  | CR0028;FR69 | STANDARD
pump type | VS5 | Centrifugal pump; Vertically suspended; Single casing; Separate discharge; Cantilever | CFIHOS-60001793 | ISO 13709:2009 | 2019-05-14T09:22:54.502Z | 2021-10-12T15:02:03.835Z |  | CR0028;FR69 | STANDARD
pump type | VS6 | Centrifugal pump; Vertically suspended; Double casing; Diffuser | CFIHOS-60001794 | ISO 13709:2009 | 2019-05-14T09:22:54.502Z | 2021-10-12T15:02:03.835Z |  | CR0028;FR69 | STANDARD
pump type | VS7 | Centrifugal pump; Vertically suspended; Double casing; Volute | CFIHOS-60001795 | ISO 13709:2009 | 2019-05-14T09:22:54.502Z | 2021-10-12T15:02:03.835Z |  | CR0028;FR69 | STANDARD
reason for issue | approved for construction | Approved For Construction | CFIHOS-60001415 |  | 2017-02-13T23:00:15.177Z | 2021-10-12T15:02:03.835Z | 2021-10-12T15:02:03.835Z | CR0023 | TERMINATED
reason for issue | approved for detail design | Approved for Detail Design | CFIHOS-60001417 |  | 2017-02-13T23:00:15.177Z | 2021-10-12T15:02:03.835Z | 2021-10-12T15:02:03.835Z | CR0023 | TERMINATED
reason for issue | approved for use | Approved For Use | CFIHOS-60001409 |  | 2017-02-13T23:00:15.177Z | 2021-10-12T15:02:03.835Z | 2021-10-12T15:02:03.835Z | CR0023 | TERMINATED
reason for issue | as built | As Built | CFIHOS-60001419 |  | 2017-02-13T23:00:15.177Z | 2021-10-12T15:02:03.835Z | 2021-10-12T15:02:03.835Z | CR0023 | TERMINATED
reason for issue | issued for review | Issued for Review or Comment | CFIHOS-60001410 |  | 2017-02-13T23:00:15.177Z | 2021-10-12T15:02:03.835Z | 2021-10-12T15:02:03.835Z | CR0023 | TERMINATED
reason for issue | void | Superseded / Obsolete | CFIHOS-60001411 |  | 2017-02-13T23:00:15.177Z | 2021-10-12T15:02:03.835Z | 2021-10-12T15:02:03.835Z | CR0023 | TERMINATED
reason to keep document | desirable |  | CFIHOS-60000374 |  | 2017-02-13T23:00:15.177Z | 2021-10-12T15:02:03.835Z | 2021-10-12T15:02:03.835Z | CR0023 | TERMINATED
reason to keep document | essential |  | CFIHOS-60000465 |  | 2017-02-13T23:00:15.177Z | 2021-10-12T15:02:03.835Z | 2021-10-12T15:02:03.835Z | CR0023 | TERMINATED
reason to keep document | legal |  | CFIHOS-60000765 |  | 2017-02-13T23:00:15.177Z | 2021-10-12T15:02:03.835Z | 2021-10-12T15:02:03.835Z | CR0023 | TERMINATED
reason to keep document | not specified | Reason for having it is not specified for this Document Type. | CFIHOS-60001379 |  | 2017-02-13T23:00:15.177Z | 2021-10-12T15:02:03.835Z | 2021-10-12T15:02:03.835Z | CR0023 | TERMINATED
reason to keep document | not wanted |  | CFIHOS-60000878 |  | 2017-02-13T23:00:15.177Z | 2021-10-12T15:02:03.835Z | 2021-10-12T15:02:03.835Z | CR0023 | TERMINATED
receiver type | radio | An artefact that is a wireless communication link based on electromagnetic waves. | CFIHOS-60002298 |  | 2021-10-05T05:11:14.289Z | 2021-10-12T15:02:03.835Z |  | FR52 | STANDARD
receiver type | television | A signal receiver that is that part of a television system in which the picture and associated sounds are reproduced from the input signal. | CFIHOS-60002299 |  | 2021-10-05T05:11:14.289Z | 2021-10-12T15:02:03.835Z |  | FR52 | STANDARD
relief type | open to atmosphere |  | CFIHOS-60000897 |  | 2017-02-13T23:00:15.177Z | 2021-10-12T15:02:03.835Z |  | V1.2 | STANDARD
relief type | pilot operated | A pressure relief valve that uses a pilot valve to indirectly activate the main valve. | CFIHOS-60000947 |  | 2017-02-13T23:00:15.177Z | 2021-10-12T15:02:03.835Z |  | V1.2 | STANDARD
relief type | pressure/vacuum valve |  | CFIHOS-60000986 |  | 2017-02-13T23:00:15.177Z | 2021-10-12T15:02:03.835Z |  | FR69 | STANDARD
relief type | rupture disc | A physical object that is designed to burst at a certain excess pressure. It is part of a rupture disc assembly. | CFIHOS-60001060 |  | 2017-02-13T23:00:15.177Z | 2021-10-12T15:02:03.835Z |  | V1.2 | STANDARD
relief type | rupture pin |  | CFIHOS-60001061 |  | 2017-02-13T23:00:15.177Z | 2021-10-12T15:02:03.835Z |  | FR69 | STANDARD
relief type | spring operated |  | CFIHOS-60001233 |  | 2017-02-13T23:00:15.177Z | 2021-10-12T15:02:03.835Z |  | V1.2 | STANDARD
relief type | vacuum breaker |  | CFIHOS-60001321 |  | 2017-02-13T23:00:15.177Z | 2021-10-12T15:02:03.835Z |  | FR69 | STANDARD
relief type | vacuum valve |  | CFIHOS-60001322 |  | 2017-02-13T23:00:15.177Z | 2021-10-12T15:02:03.835Z |  | FR69 | STANDARD
relief type | weight loaded |  | CFIHOS-60001368 |  | 2017-02-13T23:00:15.177Z | 2021-10-12T15:02:03.835Z |  | FR69 | STANDARD
representation type | Intelligent vector drawing (CAD) | Intelligent vector drawing Like CAD | CFIHOS-60000726 |  | 2017-02-13T23:00:15.177Z | 2021-10-12T15:02:03.835Z |  | CR0027;FR69 | STANDARD
representation type | Multi media | Multi media Like Film, Micro fiche, Video, Sound | CFIHOS-60000808 |  | 2017-02-13T23:00:15.177Z | 2021-10-12T15:02:03.835Z |  | CR0027;FR69 | STANDARD
representation type | not specified | The representation type is not specified. | CFIHOS-60001670 |  | 2019-03-29T14:51:13.427Z | 2021-10-12T15:02:03.835Z |  | CR0027 | STANDARD
representation type | Raster Image | Raster Image like a bitmap | CFIHOS-60001050 |  | 2017-02-13T23:00:15.177Z | 2021-10-12T15:02:03.835Z |  | CR0027;FR69 | STANDARD
representation type | Structured Data | Structured Data Like CSV file, MS-access, MS-Excel, Application Database | CFIHOS-60001173 |  | 2017-02-13T23:00:15.177Z | 2021-10-12T15:02:03.835Z |  | CR0027;FR69 | STANDARD
representation type | Text | Technical publication or Text | CFIHOS-60001303 |  | 2017-02-13T23:00:15.177Z | 2021-10-12T15:02:03.835Z |  | CR0027;FR69 | STANDARD
representation type | X |  | CFIHOS-60001380 |  | 2017-02-13T23:00:15.177Z | 2021-10-12T15:02:03.835Z | 2021-10-12T15:02:03.835Z | CR0027 | TERMINATED
requirement standard source | ARC |  | CFIHOS-60002308 |  | 2021-10-05T05:11:14.289Z | 2021-10-12T15:02:03.835Z |  | FR74 | STANDARD
requirement standard source | CFIHOS |  | CFIHOS-60002309 |  | 2021-10-05T05:11:14.289Z | 2021-10-12T15:02:03.835Z |  | FR74 | STANDARD
riser layout | Free hanging | Free hanging riser is exposed to severe loading due to vessel motions | CFIHOS-60002325 | ISO 14224:2016 | 2023-02-14T05:59:38.168Z | 2023-02-14T05:59:38.168Z |  | FR12 | STANDARD
riser layout | Lazy S | The lazy S” riser runs in a double catenary configuration from the FPS to the seabed over a mid-water pipe tray supported by a subsurface buoy | CFIHOS-60002326 | ISO 14224:2016 | 2023-02-14T05:59:38.168Z | 2023-02-14T05:59:38.168Z |  | FR12 | STANDARD
riser layout | Lazy Wave | The “lazy wave” riser designs use an appropriate distribution of small buoyancy modules along a section of the riser to replace the pipe tray and subsurface buoy. | CFIHOS-60002327 | ISO 14224:2016 | 2023-02-14T05:59:38.168Z | 2023-02-14T05:59:38.168Z |  | FR12 | STANDARD
riser layout | Plaint Wave | The pliant wave configuration is almost like the steep wave configuration, except a subsea anchor controls the TDP; that is, the tension in the riser is transferred to the anchor and not to the TDP | CFIHOS-60002328 | ISO 14224:2016 | 2023-02-14T05:59:38.168Z | 2023-02-14T05:59:38.168Z |  | FR12 | STANDARD
riser layout | Steep S | The steep S riser configuration there is a subsea buoy, either a fixed buoy, which is fixed to a structure at the seabed or a buoyant buoy, which is positioned by e.g. chains | CFIHOS-60002329 | ISO 14224:2016 | 2023-02-14T05:59:38.168Z | 2023-02-14T05:59:38.168Z |  | FR12 | STANDARD
riser layout | Steep Wave | The steep wave” riser designs use an appropriate distribution of small buoyancy modules along a section of the riser to replace the pipe tray and subsurface buoy. | CFIHOS-60002330 | ISO 14224:2016 | 2023-02-14T05:59:38.168Z | 2023-02-14T05:59:38.168Z |  | FR12 | STANDARD
safety critical item group | DS001 | Fire and Gas Detection | CFIHOS-60000390 | ANSI/CEMA 350-2015 | 2017-02-13T23:00:15.177Z | 2023-02-14T05:59:38.168Z |  | CR0030;FR89 | STANDARD
safety critical item group | DS002 | Security Systems | CFIHOS-60000391 | ANSI/CEMA 350-2015 | 2017-02-13T23:00:15.177Z | 2023-02-14T05:59:38.168Z |  | CR0030;FR89 | STANDARD
safety critical item group | DS003 | Water-in-Condensate/Gas (Dew Point) Measurement | CFIHOS-60000392 | ANSI/CEMA 350-2015 | 2017-02-13T23:00:15.177Z | 2023-02-14T05:59:38.168Z |  | CR0030;FR89 | STANDARD
safety critical item group | ER001 | Temporary Refuge/Primary Muster Areas | CFIHOS-60000453 | ANSI/CEMA 350-2015 | 2017-02-13T23:00:15.177Z | 2023-02-14T05:59:38.168Z |  | CR0030;FR89 | STANDARD
safety critical item group | ER002 | Escape and Evacuation Routes | CFIHOS-60000454 | ANSI/CEMA 350-2015 | 2017-02-13T23:00:15.177Z | 2023-02-14T05:59:38.168Z |  | CR0030;FR89 | STANDARD
safety critical item group | ER003 | Emergency/Escape Lighting | CFIHOS-60000455 | ANSI/CEMA 350-2015 | 2017-02-13T23:00:15.177Z | 2023-02-14T05:59:38.168Z |  | CR0030;FR89 | STANDARD
safety critical item group | ER004 | Communication Systems | CFIHOS-60000456 | ANSI/CEMA 350-2015 | 2017-02-13T23:00:15.177Z | 2023-02-14T05:59:38.168Z |  | CR0030;FR89 | STANDARD
safety critical item group | ER005 | Uninterruptible Power Supply (UPS) | CFIHOS-60000457 | ANSI/CEMA 350-2015 | 2017-02-13T23:00:15.177Z | 2023-02-14T05:59:38.168Z |  | CR0030;FR89 | STANDARD
safety critical item group | ER006 | Helicopter Facilities | CFIHOS-60000458 | ANSI/CEMA 350-2015 | 2017-02-13T23:00:15.177Z | 2023-02-14T05:59:38.168Z |  | CR0030;FR89 | STANDARD
safety critical item group | ER007 | Emergency Power | CFIHOS-60000459 | ANSI/CEMA 350-2015 | 2017-02-13T23:00:15.177Z | 2023-02-14T05:59:38.168Z |  | CR0030;FR89 | STANDARD
safety critical item group | ER008 | Open Hazardous Drains Systems | CFIHOS-60000460 | ANSI/CEMA 350-2015 | 2017-02-13T23:00:15.177Z | 2023-02-14T05:59:38.168Z |  | CR0030;FR89 | STANDARD
safety critical item group | ER009 | Miscellaneous Ignition Control Components | CFIHOS-60000461 | ANSI/CEMA 350-2015 | 2017-02-13T23:00:15.177Z | 2023-02-14T05:59:38.168Z |  | CR0030;FR89 | STANDARD
safety critical item group | ER010 | Flare Tip Ignition Systems | CFIHOS-60000462 | ANSI/CEMA 350-2015 | 2017-02-13T23:00:15.177Z | 2023-02-14T05:59:38.168Z |  | CR0030;FR89 | STANDARD
safety critical item group | ER011 |  | CFIHOS-60000463 |  | 2017-02-13T23:00:15.177Z | 2023-02-14T05:59:38.168Z | 2023-02-14T05:59:38.168Z | CR0030;FR89 | TERMINATED
safety critical item group | IC001 | Hazardous Area Ventilation | CFIHOS-60000619 | ANSI/CEMA 350-2015 | 2017-02-13T23:00:15.177Z | 2023-02-14T05:59:38.168Z |  | CR0030;FR89 | STANDARD
safety critical item group | IC002 | Non-Hazardous Area Ventilation | CFIHOS-60000620 | ANSI/CEMA 350-2015 | 2017-02-13T23:00:15.177Z | 2023-02-14T05:59:38.168Z |  | CR0030;FR89 | STANDARD
safety critical item group | IC003 | Certified Electrical Equipment | CFIHOS-60000621 | ANSI/CEMA 350-2015 | 2017-02-13T23:00:15.177Z | 2023-02-14T05:59:38.168Z |  | CR0030;FR89 | STANDARD
safety critical item group | IC004 | Cargo Tanks Insert Gas System | CFIHOS-60000622 | ANSI/CEMA 350-2015 | 2017-02-13T23:00:15.177Z | 2023-02-14T05:59:38.168Z |  | CR0030;FR89 | STANDARD
safety critical item group | IC005 | Earth Bonding | CFIHOS-60000623 | ANSI/CEMA 350-2015 | 2017-02-13T23:00:15.177Z | 2023-02-14T05:59:38.168Z |  | CR0030;FR89 | STANDARD
safety critical item group | IC006 | Fuel Gas Purge System | CFIHOS-60000624 | ANSI/CEMA 350-2015 | 2017-02-13T23:00:15.177Z | 2023-02-14T05:59:38.168Z |  | CR0030;FR89 | STANDARD
safety critical item group | IC007 | Chemical Tanks Inert Gas Blanket System | CFIHOS-60000625 | ANSI/CEMA 350-2015 | 2017-02-13T23:00:15.177Z | 2023-02-14T05:59:38.168Z |  | CR0030;FR89 | STANDARD
safety critical item group | IC008 | Miscellaneous Ignition Control Components | CFIHOS-60000626 | ANSI/CEMA 350-2015 | 2017-02-13T23:00:15.177Z | 2023-02-14T05:59:38.168Z |  | CR0030;FR89 | STANDARD
safety critical item group | IC009 | Flare Tip Ignition System | CFIHOS-60000627 | ANSI/CEMA 350-2015 | 2017-02-13T23:00:15.177Z | 2023-02-14T05:59:38.168Z |  | CR0030;FR89 | STANDARD
safety critical item group | LS001 | Personal Survival Equipment (PSE) | CFIHOS-60000780 | ANSI/CEMA 350-2015 | 2017-02-13T23:00:15.177Z | 2023-02-14T05:59:38.168Z |  | CR0030;FR89 | STANDARD
safety critical item group | LS002 | Rescue Facilities | CFIHOS-60000781 | ANSI/CEMA 350-2015 | 2017-02-13T23:00:15.177Z | 2023-02-14T05:59:38.168Z |  | CR0030;FR89 | STANDARD
safety critical item group | LS003 | Lifeboats/TEMPSCs | CFIHOS-60000782 | ANSI/CEMA 350-2015 | 2017-02-13T23:00:15.177Z | 2023-02-14T05:59:38.168Z |  | CR0030;FR89 | STANDARD
safety critical item group | LS004 | Tertiary Means of Escape | CFIHOS-60000783 | ANSI/CEMA 350-2015 | 2017-02-13T23:00:15.177Z | 2023-02-14T05:59:38.168Z |  | CR0030;FR89 | STANDARD
safety critical item group | PC001 | Pressure Vessels | CFIHOS-60000916 | ANSI/CEMA 350-2015 | 2017-02-13T23:00:15.177Z | 2023-02-14T05:59:38.168Z |  | CR0030;FR89 | STANDARD
safety critical item group | PC002 | Heat Exchangers | CFIHOS-60000917 | ANSI/CEMA 350-2015 | 2017-02-13T23:00:15.177Z | 2023-02-14T05:59:38.168Z |  | CR0030;FR89 | STANDARD
safety critical item group | PC003 | Rotating Equipment | CFIHOS-60000918 | ANSI/CEMA 350-2015 | 2017-02-13T23:00:15.177Z | 2023-02-14T05:59:38.168Z |  | CR0030;FR89 | STANDARD
safety critical item group | PC004 | Tanks | CFIHOS-60000919 | ANSI/CEMA 350-2015 | 2017-02-13T23:00:15.177Z | 2023-02-14T05:59:38.168Z |  | CR0030;FR89 | STANDARD
safety critical item group | PC005 | Piping Systems | CFIHOS-60000920 | ANSI/CEMA 350-2015 | 2017-02-13T23:00:15.177Z | 2023-02-14T05:59:38.168Z |  | CR0030;FR89 | STANDARD
safety critical item group | PC006 | Pipelines | CFIHOS-60000921 | ANSI/CEMA 350-2015 | 2017-02-13T23:00:15.177Z | 2023-02-14T05:59:38.168Z |  | CR0030;FR89 | STANDARD
safety critical item group | PC007 | Relief Systems | CFIHOS-60000922 | ANSI/CEMA 350-2015 | 2017-02-13T23:00:15.177Z | 2023-02-14T05:59:38.168Z |  | CR0030;FR89 | STANDARD
safety critical item group | PC008 | Operational Well Containment | CFIHOS-60000923 | ANSI/CEMA 350-2015 | 2017-02-13T23:00:15.177Z | 2023-02-14T05:59:38.168Z |  | CR0030;FR89 | STANDARD
safety critical item group | PC009 | Fired Heaters | CFIHOS-60000924 | ANSI/CEMA 350-2015 | 2017-02-13T23:00:15.177Z | 2023-02-14T05:59:38.168Z |  | CR0030;FR89 | STANDARD
safety critical item group | PC010 | Gas Tight Floor/Wells | CFIHOS-60000925 | ANSI/CEMA 350-2015 | 2017-02-13T23:00:15.177Z | 2023-02-14T05:59:38.168Z |  | CR0030;FR89 | STANDARD
safety critical item group | PC011 | Tanker Loading Systems | CFIHOS-60000926 | ANSI/CEMA 350-2015 | 2017-02-13T23:00:15.177Z | 2023-02-14T05:59:38.168Z |  | CR0030;FR89 | STANDARD
safety critical item group | PC012 | Helicopter Refuelling Equipment | CFIHOS-60000927 | ANSI/CEMA 350-2015 | 2017-02-13T23:00:15.177Z | 2023-02-14T05:59:38.168Z |  | CR0030;FR89 | STANDARD
safety critical item group | PC013 |  | CFIHOS-60000928 |  | 2017-02-13T23:00:15.177Z | 2023-02-14T05:59:38.168Z | 2023-02-14T05:59:38.168Z | CR0030;FR89 | TERMINATED
safety critical item group | PC014 |  | CFIHOS-60000929 |  | 2017-02-13T23:00:15.177Z | 2023-02-14T05:59:38.168Z | 2023-02-14T05:59:38.168Z | CR0030;FR89 | TERMINATED
safety critical item group | PC015 |  | CFIHOS-60000930 |  | 2017-02-13T23:00:15.177Z | 2023-02-14T05:59:38.168Z | 2023-02-14T05:59:38.168Z | CR0030;FR89 | TERMINATED
safety critical item group | PC016 |  | CFIHOS-60000931 |  | 2017-02-13T23:00:15.177Z | 2023-02-14T05:59:38.168Z | 2023-02-14T05:59:38.168Z | CR0030;FR89 | TERMINATED
safety critical item group | PS001 | Deluge System | CFIHOS-60000994 | ANSI/CEMA 350-2015 | 2017-02-13T23:00:15.177Z | 2023-02-14T05:59:38.168Z |  | CR0030;FR89 | STANDARD
safety critical item group | PS002 | Fire and Explosion Protection | CFIHOS-60000995 | ANSI/CEMA 350-2015 | 2017-02-13T23:00:15.177Z | 2023-02-14T05:59:38.168Z |  | CR0030;FR89 | STANDARD
safety critical item group | PS003 | Firewater Pumps | CFIHOS-60000996 | ANSI/CEMA 350-2015 | 2017-02-13T23:00:15.177Z | 2023-02-14T05:59:38.168Z |  | CR0030;FR89 | STANDARD
safety critical item group | PS004 | Firewater Ring Main | CFIHOS-60000997 | ANSI/CEMA 350-2015 | 2017-02-13T23:00:15.177Z | 2023-02-14T05:59:38.168Z |  | CR0030;FR89 | STANDARD
safety critical item group | PS005 | Passive Fire Protection | CFIHOS-60000998 | ANSI/CEMA 350-2015 | 2017-02-13T23:00:15.177Z | 2023-02-14T05:59:38.168Z |  | CR0030;FR89 | STANDARD
safety critical item group | PS006 | Gaseous Fire Protection System | CFIHOS-60000999 | ANSI/CEMA 350-2015 | 2017-02-13T23:00:15.177Z | 2023-02-14T05:59:38.168Z |  | CR0030;FR89 | STANDARD
safety critical item group | PS007 | Fine Water Spray System | CFIHOS-60001000 | ANSI/CEMA 350-2015 | 2017-02-13T23:00:15.177Z | 2023-02-14T05:59:38.168Z |  | CR0030;FR89 | STANDARD
safety critical item group | PS008 | Sprinkler System | CFIHOS-60001001 | ANSI/CEMA 350-2015 | 2017-02-13T23:00:15.177Z | 2023-02-14T05:59:38.168Z |  | CR0030;FR89 | STANDARD
safety critical item group | PS009 | Power Management System | CFIHOS-60001002 | ANSI/CEMA 350-2015 | 2017-02-13T23:00:15.177Z | 2023-02-14T05:59:38.168Z |  | CR0030;FR89 | STANDARD
safety critical item group | PS010 | Fixed Foam System | CFIHOS-60001003 | ANSI/CEMA 350-2015 | 2017-02-13T23:00:15.177Z | 2023-02-14T05:59:38.168Z |  | CR0030;FR89 | STANDARD
safety critical item group | PS011 | Sand Filters | CFIHOS-60001004 | ANSI/CEMA 350-2015 | 2017-02-13T23:00:15.177Z | 2023-02-14T05:59:38.168Z |  | CR0030;FR89 | STANDARD
safety critical item group | PS012 | Chemical Injection Systems | CFIHOS-60001005 | ANSI/CEMA 350-2015 | 2017-02-13T23:00:15.177Z | 2023-02-14T05:59:38.168Z |  | CR0030;FR89 | STANDARD
safety critical item group | PS013 | Navigation Aids | CFIHOS-60001006 | ANSI/CEMA 350-2015 | 2017-02-13T23:00:15.177Z | 2023-02-14T05:59:38.168Z |  | CR0030;FR89 | STANDARD
safety critical item group | PS014 | Collision Avoidance Systems | CFIHOS-60001007 | ANSI/CEMA 350-2015 | 2017-02-13T23:00:15.177Z | 2023-02-14T05:59:38.168Z |  | CR0030;FR89 | STANDARD
safety critical item group | PS015 | Metocean Data Gathering Systems | CFIHOS-60001008 | ANSI/CEMA 350-2015 | 2017-02-13T23:00:15.177Z | 2023-02-14T05:59:38.168Z |  | CR0030;FR89 | STANDARD
safety critical item group | PS016 | Cathodic Protection | CFIHOS-60001009 | ANSI/CEMA 350-2015 | 2017-02-13T23:00:15.177Z | 2023-02-14T05:59:38.168Z |  | CR0030;FR89 | STANDARD
safety critical item group | SD001 | Emergency Shutdown System | CFIHOS-60001174 | ANSI/CEMA 350-2015 | 2017-02-13T23:00:15.177Z | 2023-02-14T05:59:38.168Z |  | CR0030;FR89 | STANDARD
safety critical item group | SD002 | Depressurization System | CFIHOS-60001175 | ANSI/CEMA 350-2015 | 2017-02-13T23:00:15.177Z | 2023-02-14T05:59:38.168Z |  | CR0030;FR89 | STANDARD
safety critical item group | SD003 | High Integrity Protection Systems (HIPPS) | CFIHOS-60001176 | ANSI/CEMA 350-2015 | 2017-02-13T23:00:15.177Z | 2023-02-14T05:59:38.168Z |  | CR0030;FR89 | STANDARD
safety critical item group | SD004 | Operational Well Isolation | CFIHOS-60001177 | ANSI/CEMA 350-2015 | 2017-02-13T23:00:15.177Z | 2023-02-14T05:59:38.168Z |  | CR0030;FR89 | STANDARD
safety critical item group | SD005 | Pipeline Isolation Valves | CFIHOS-60001178 | ANSI/CEMA 350-2015 | 2017-02-13T23:00:15.177Z | 2023-02-14T05:59:38.168Z |  | CR0030;FR89 | STANDARD
safety critical item group | SD006 | Process Emergency Shutdown Valves (ESDVs) | CFIHOS-60001179 | ANSI/CEMA 350-2015 | 2017-02-13T23:00:15.177Z | 2023-02-14T05:59:38.168Z |  | CR0030;FR89 | STANDARD
safety critical item group | SD007 | Subsea Isolation Valves (SSIVs) | CFIHOS-60001180 | ANSI/CEMA 350-2015 | 2017-02-13T23:00:15.177Z | 2023-02-14T05:59:38.168Z |  | CR0030;FR89 | STANDARD
safety critical item group | SD008 | Drilling and Well Intervention Well Control Equipment | CFIHOS-60001181 | ANSI/CEMA 350-2015 | 2017-02-13T23:00:15.177Z | 2023-02-14T05:59:38.168Z |  | CR0030;FR89 | STANDARD
safety critical item group | SD009 |  | CFIHOS-60001182 |  | 2017-02-13T23:00:15.177Z | 2023-02-14T05:59:38.168Z | 2023-02-14T05:59:38.168Z | CR0030;FR89 | TERMINATED
safety critical item group | SI001 | Subsea/Vessel Hull/GBS/Foundation Structures | CFIHOS-60001193 | ANSI/CEMA 350-2015 | 2017-02-13T23:00:15.177Z | 2023-02-14T05:59:38.168Z |  | CR0030;FR89 | STANDARD
safety critical item group | SI002 | Topsides/Surface Structures | CFIHOS-60001194 | ANSI/CEMA 350-2015 | 2017-02-13T23:00:15.177Z | 2023-02-14T05:59:38.168Z |  | CR0030;FR89 | STANDARD
safety critical item group | SI003 | Heavy Lift Cranes & Mechanical Handling Equipment | CFIHOS-60001195 | ANSI/CEMA 350-2015 | 2017-02-13T23:00:15.177Z | 2023-02-14T05:59:38.168Z |  | CR0030;FR89 | STANDARD
safety critical item group | SI004 | Ballast and Cargo Management Systems | CFIHOS-60001196 | ANSI/CEMA 350-2015 | 2017-02-13T23:00:15.177Z | 2023-02-14T05:59:38.168Z |  | CR0030;FR89 | STANDARD
safety critical item group | SI005 | Road Vehicles | CFIHOS-60001197 | ANSI/CEMA 350-2015 | 2017-02-13T23:00:15.177Z | 2023-02-14T05:59:38.168Z |  | CR0030;FR89 | STANDARD
safety critical item group | SI006 | Mooring Systems | CFIHOS-60001198 | ANSI/CEMA 350-2015 | 2017-02-13T23:00:15.177Z | 2023-02-14T05:59:38.168Z |  | CR0030;FR89 | STANDARD
safety critical item group | SI007 | Drilling Systems | CFIHOS-60001199 | ANSI/CEMA 350-2015 | 2017-02-13T23:00:15.177Z | 2023-02-14T05:59:38.168Z |  | CR0030;FR89 | STANDARD
safety critical item group | SI008 |  | CFIHOS-60001200 |  | 2017-02-13T23:00:15.177Z | 2023-02-14T05:59:38.168Z | 2023-02-14T05:59:38.168Z | CR0030;FR89 | TERMINATED
safety integrity level | SIL 0 | tolerable risk (0-10 Risk Reduction Factor) | CFIHOS-60001722 | ANSI/ISA-84.00.01-2004 Part 1 | 2019-05-14T09:22:54.502Z | 2021-10-12T15:02:03.835Z |  | CR0028 | STANDARD
safety integrity level | SIL 1 | minimal risk (>10 to less than or equal to 100 Risk Reduction Factor) | CFIHOS-60001723 | ANSI/ISA-84.00.01-2004 Part 1 | 2019-05-14T09:22:54.502Z | 2021-10-12T15:02:03.835Z |  | CR0028;FR69 | STANDARD
safety integrity level | SIL 2 | medium risk (>100 to less than or equal to 1000 Risk Reduction Factor) | CFIHOS-60001724 | ANSI/ISA-84.00.01-2004 Part 1 | 2019-05-14T09:22:54.502Z | 2021-10-12T15:02:03.835Z |  | CR0028;FR69 | STANDARD
safety integrity level | SIL 3 | high risk (>1000 to less than or equal to 10,000 Risk Reduction Factor) | CFIHOS-60001725 | ANSI/ISA-84.00.01-2004 Part 1 | 2019-05-14T09:22:54.502Z | 2021-10-12T15:02:03.835Z |  | CR0028;FR69 | STANDARD
safety integrity level | SIL 4 | highest risk (>10,000 to less than or equal to 100,000 Risk Reduction Factor) | CFIHOS-60001726 | ANSI/ISA-84.00.01-2004 Part 1 | 2019-05-14T09:22:54.502Z | 2021-10-12T15:02:03.835Z |  | CR0028;FR69 | STANDARD
seat design type | metal-to-metal seated | metal-to-metal seated | CFIHOS-60001714 | ISO 14224:2016 | 2019-05-14T09:22:54.502Z | 2021-10-12T15:02:03.835Z |  | CR0028;FR69 | STANDARD
seat design type | soft-seated | soft-seated | CFIHOS-60001713 | ISO 14224:2016 | 2019-05-14T09:22:54.502Z | 2021-10-12T15:02:03.835Z |  | CR0028;FR69 | STANDARD
seat leakage class | Class I | Allowable leakage as agreed between Contractor and Manufacturer; A modification of any Class II, III or IV valve where design intent is the same as the basic class, but by agreement between user and supplier, no test is required. | CFIHOS-60001707 | IEC 60534-4:2006 | 2019-05-14T09:22:54.502Z | 2021-10-12T15:02:03.835Z |  | CR0028;FR69 | STANDARD
seat leakage class | Class II | No more leakage than 0.5 % of rated flow capacity; 0.5% of rated valve capacity | CFIHOS-60001708 | IEC 60534-4:2006 | 2019-05-14T09:22:54.502Z | 2021-10-12T15:02:03.835Z |  | CR0028;FR69 | STANDARD
seat leakage class | Class III | No more leakage than 0.1 % of rated flow capacity; 0.1% of rated valve capacity | CFIHOS-60001709 | IEC 60534-4:2006 | 2019-05-14T09:22:54.502Z | 2021-10-12T15:02:03.835Z |  | CR0028;FR69 | STANDARD
seat leakage class | Class IV | No more leakage than 0.01 % of rated flow capacity; 0.01% of rated valve capacity | CFIHOS-60001710 | IEC 60534-4:2006 | 2019-05-14T09:22:54.502Z | 2021-10-12T15:02:03.835Z |  | CR0028;FR69 | STANDARD
seat leakage class | Class V | No more leakage than 10.8 x 10-6 x D Nm3/h (D is the seat diameter in mm);See Table 1 of ANSI B16.104/FCI 70-2 | CFIHOS-60001711 | IEC 60534-4:2006 | 2019-05-14T09:22:54.502Z | 2021-10-12T15:02:03.835Z |  | CR0028;FR69 | STANDARD
seat leakage class | Class VI | For values, refer to IEC 60534-4 Table 3; Leakage per Paragraph 5.4.4 of ANSI B16.104/FCI 70-2 as expressed in ml per minute versus seat diameter | CFIHOS-60001712 | IEC 60534-4:2006 | 2019-05-14T09:22:54.502Z | 2021-10-12T15:02:03.835Z |  | CR0028;FR69 | STANDARD
sensing principle | camera |  | CFIHOS-60000262 | ISO 14224:2016 | 2017-02-13T23:00:15.177Z | 2021-10-12T15:02:03.835Z |  | V1.2 | STANDARD
sensing principle | catalytic |  | CFIHOS-60000273 | ISO 14224:2016 | 2017-02-13T23:00:15.177Z | 2021-10-12T15:02:03.835Z |  | V1.2 | STANDARD
sensing principle | electrochemical |  | CFIHOS-60000439 | ISO 14224:2016 | 2017-02-13T23:00:15.177Z | 2021-10-12T15:02:03.835Z |  | V1.2 | STANDARD
sensing principle | fixed point |  | CFIHOS-60000501 | ISO 14224:2016 | 2017-02-13T23:00:15.177Z | 2021-10-12T15:02:03.835Z |  | V1.2 | STANDARD
sensing principle | fusible plug |  | CFIHOS-60000534 | ISO 14224:2016 | 2017-02-13T23:00:15.177Z | 2021-10-12T15:02:03.835Z |  | V1.2 | STANDARD
sensing principle | infrared |  | CFIHOS-60000643 | ISO 14224:2016 | 2017-02-13T23:00:15.177Z | 2021-10-12T15:02:03.835Z |  | V1.2 | STANDARD
sensing principle | infrared flammable |  | CFIHOS-60000644 | ISO 14224:2016 | 2017-02-13T23:00:15.177Z | 2021-10-12T15:02:03.835Z |  | V1.2 | STANDARD
sensing principle | ionisation |  | CFIHOS-60000654 | ISO 14224:2016 | 2017-02-13T23:00:15.177Z | 2021-10-12T15:02:03.835Z |  | V1.2 | STANDARD
sensing principle | laser-based aspirating |  | CFIHOS-60000752 | ISO 14224:2016 | 2017-02-13T23:00:15.177Z | 2021-10-12T15:02:03.835Z |  | V1.2 | STANDARD
sensing principle | open path |  | CFIHOS-60000896 |  | 2017-02-13T23:00:15.177Z | 2021-10-12T15:02:03.835Z |  | V1.2 | STANDARD
sensing principle | optical |  | CFIHOS-60000898 |  | 2017-02-13T23:00:15.177Z | 2021-10-12T15:02:03.835Z |  | V1.2 | STANDARD
sensing principle | optical beam |  | CFIHOS-60000899 |  | 2017-02-13T23:00:15.177Z | 2021-10-12T15:02:03.835Z |  | V1.2 | STANDARD
sensing principle | photoelectric |  | CFIHOS-60000946 | ISO 14224:2016 | 2017-02-13T23:00:15.177Z | 2021-10-12T15:02:03.835Z |  | V1.2 | STANDARD
sensing principle | rate compensated |  | CFIHOS-60001036 | ISO 14224:2016 | 2017-02-13T23:00:15.177Z | 2021-10-12T15:02:03.835Z |  | V1.2 | STANDARD
sensing principle | rate of rise |  | CFIHOS-60001037 | ISO 14224:2016 | 2017-02-13T23:00:15.177Z | 2021-10-12T15:02:03.835Z |  | V1.2 | STANDARD
sensing principle | semi conductor |  | CFIHOS-60001191 | ISO 14224:2016 | 2017-02-13T23:00:15.177Z | 2021-10-12T15:02:03.835Z |  | V1.2 | STANDARD
sensing principle | solid state |  | CFIHOS-60001225 | ISO 14224:2016 | 2017-02-13T23:00:15.177Z | 2021-10-12T15:02:03.835Z |  | V1.2 | STANDARD
sensing principle | ultrasonic (acoustic) |  | CFIHOS-60001310 | ISO 14224:2016 | 2017-02-13T23:00:15.177Z | 2021-10-12T15:02:03.835Z |  | V1.2 | STANDARD
sensing principle | ultraviolet |  | CFIHOS-60001311 | ISO 14224:2016 | 2017-02-13T23:00:15.177Z | 2021-10-12T15:02:03.835Z |  | V1.2 | STANDARD
signal type | 4-20 mA |  | CFIHOS-60000069 |  | 2017-02-13T23:00:15.177Z | 2021-10-12T15:02:03.835Z |  | FR69 | STANDARD
signal type | 4-20 mA HART |  | CFIHOS-60000070 |  | 2017-02-13T23:00:15.177Z | 2021-10-12T15:02:03.835Z |  | V1.2 | STANDARD
signal type | analog electronic | a signal (usually 4 mA to 20 mA) representing a variable which may be continuously observed and continuously represented | CFIHOS-60001733 |  | 2019-05-14T09:22:54.502Z | 2021-10-12T15:02:03.835Z |  | CR0028;FR69 | STANDARD
signal type | digital electronic | a signal (usually 4 mA to 20 mA, but sometimes fieldbus or other digital format) representating information by a set of discrete vaues in accordance with a prescribed law. These values are represented by numbers. | CFIHOS-60001734 |  | 2019-05-14T09:22:54.502Z | 2021-10-12T15:02:03.835Z |  | CR0028;FR69 | STANDARD
signal type | foundation fieldbus |  | CFIHOS-60000517 |  | 2017-02-13T23:00:15.177Z | 2021-10-12T15:02:03.835Z |  | V1.2 | STANDARD
signal type | pneumatic | the input/output signals are usually 3 psig to 15 psig (20 kPa to 100kPa) and can be direct connected to the process, providing control capability using mechanical technology that uses process fluids and/or compressed air | CFIHOS-60001732 |  | 2017-02-13T23:00:15.177Z | 2021-10-12T15:02:03.835Z |  | CR0028;FR69 | STANDARD
stack type | Type A |  | CFIHOS-60001304 |  | 2017-02-13T23:00:15.177Z | 2021-10-12T15:02:03.835Z |  | V1.2 | STANDARD
stack type | Type B |  | CFIHOS-60001305 |  | 2017-02-13T23:00:15.177Z | 2021-10-12T15:02:03.835Z |  | V1.2 | STANDARD
stack type | Type C |  | CFIHOS-60001306 |  | 2017-02-13T23:00:15.177Z | 2021-10-12T15:02:03.835Z |  | V1.2 | STANDARD
stack type | Type D |  | CFIHOS-60001307 |  | 2017-02-13T23:00:15.177Z | 2021-10-12T15:02:03.835Z |  | V1.2 | STANDARD
storage media | CD-ROM |  | CFIHOS-60000279 |  | 2017-02-13T23:00:15.177Z | 2021-10-12T15:02:03.835Z |  | CR0024;FR69 | STANDARD
storage media | Data-tape |  | CFIHOS-60000361 |  | 2017-02-13T23:00:15.177Z | 2021-10-12T15:02:03.835Z | 2021-10-12T15:02:03.835Z | CR0024;CR0027 | TERMINATED
storage media | DVD |  | CFIHOS-60000400 |  | 2017-02-13T23:00:15.177Z | 2021-10-12T15:02:03.835Z |  | CR0024;FR69 | STANDARD
storage media | Exposed X-Ray Film |  | CFIHOS-60000495 |  | 2017-02-13T23:00:15.177Z | 2021-10-12T15:02:03.835Z |  | CR0024;FR69 | STANDARD
storage media | External Hard Drive (USB drive, ZIP drive, etc.) | External storage device used to house electronic files | CFIHOS-60001644 |  | 2018-08-17T11:41:20.462Z | 2021-10-12T15:02:03.835Z |  | CR0008;CR0024;FR69 | STANDARD
storage media | Paper |  | CFIHOS-60000911 |  | 2017-02-13T23:00:15.177Z | 2021-10-12T15:02:03.835Z |  | CR0024;FR69 | STANDARD
storage media | Web-services and/or Cloud | Web-services and/or Cloud | CFIHOS-60001690 |  | 2019-03-29T14:51:13.427Z | 2021-10-12T15:02:03.835Z |  | CR0027;FR69 | STANDARD
stream class | energy stream | A flux of energy that moves along a path. | CFIHOS-60002264 |  | 2021-10-05T05:11:14.289Z | 2021-10-12T15:02:03.835Z |  | FR43 | STANDARD
stream class | information stream | A flux of information that transmits a set of structured, semantically defined, data between a source and a destination. | CFIHOS-60002265 |  | 2021-10-05T05:11:14.289Z | 2021-10-12T15:02:03.835Z |  | FR43 | STANDARD
stream class | material stream | A flux of material that moves along a path. | CFIHOS-60002263 |  | 2021-10-05T05:11:14.289Z | 2021-10-12T15:02:03.835Z |  | FR43 | STANDARD
support type | ceiling support | Fixtures and fittings which support a ceiling. | CFIHOS-60002344 | ISO 6707-1:2020 | 2023-02-14T05:59:38.168Z | 2023-02-14T05:59:38.168Z |  | FR32 | STANDARD
support type | concrete foundation |  | CFIHOS-60000321 |  | 2017-02-13T23:00:15.177Z | 2021-10-12T15:02:03.835Z |  | FR69 | STANDARD
support type | crane support structure | The framework , supports , beams and associated equipment that form the fabric of the crane and enable it to function correctly. | CFIHOS-60002345 | ISO 6707-1:2020 | 2023-02-14T05:59:38.168Z | 2023-02-14T05:59:38.168Z |  | FR32 | STANDARD
support type | gravel | An inanimate physical object that is a mixture of coarse sand and small water-worn or ponded stones, used for paths and roads as an aggregate. | CFIHOS-60000553 |  | 2017-02-13T23:00:15.177Z | 2021-10-12T15:02:03.835Z |  | FR69 | STANDARD
support type | ground | An inanimate physical object which is the solid surface of the earth. | CFIHOS-60000558 |  | 2017-02-13T23:00:15.177Z | 2021-10-12T15:02:03.835Z |  | FR69 | STANDARD
support type | i-beam structure |  | CFIHOS-60000606 |  | 2017-02-13T23:00:15.177Z | 2021-10-12T15:02:03.835Z |  | FR69 | STANDARD
support type | legs |  | CFIHOS-60000766 |  | 2017-02-13T23:00:15.177Z | 2021-10-12T15:02:03.835Z |  | FR69 | STANDARD
support type | lugs | A physical object that is a specially designed load bearing plate type attachment to an item, generally provided with a hole | CFIHOS-60000784 |  | 2017-02-13T23:00:15.177Z | 2021-10-12T15:02:03.835Z |  | FR69 | STANDARD
support type | pipe rack |  | CFIHOS-60000948 |  | 2017-02-13T23:00:15.177Z | 2021-10-12T15:02:03.835Z |  | FR69 | STANDARD
support type | plant support | Load-bearing structures to provide support to plant equipment. | CFIHOS-60002346 | ISO 6707-1:2020 | 2023-02-14T05:59:38.168Z | 2023-02-14T05:59:38.168Z |  | FR32 | STANDARD
support type | plinth | A base or slab used to distribute and support the weight of equipment or building framework resting upon it. | CFIHOS-60002347 | ISO 6707-1:2020 | 2023-02-14T05:59:38.168Z | 2023-02-14T05:59:38.168Z |  | FR32 | STANDARD
support type | saddle | A support that is an assembly of plates and profiles with a saddleshaped plate at the top intended to support an horizontal vessel or tank | CFIHOS-60001170 |  | 2017-02-13T23:00:15.177Z | 2021-10-12T15:02:03.835Z |  | V1.2 | STANDARD
support type | skid | A 'support' intended to support items when being manufactured, transported, handled or installed. | CFIHOS-60001214 |  | 2017-02-13T23:00:15.177Z | 2021-10-12T15:02:03.835Z |  | V1.2 | STANDARD
support type | skirt | A physical object that is an encircling outer part. | CFIHOS-60001215 |  | 2017-02-13T23:00:15.177Z | 2021-10-12T15:02:03.835Z |  | FR69 | STANDARD
support type | sleeper |  | CFIHOS-60001216 |  | 2017-02-13T23:00:15.177Z | 2021-10-12T15:02:03.835Z |  | FR69 | STANDARD
support type | surface water fixing | Multiple types, which support surface water drainage. | CFIHOS-60002348 | ISO 6707-1:2020 | 2023-02-14T05:59:38.168Z | 2023-02-14T05:59:38.168Z |  | FR32 | STANDARD
tank roof drain type | flexible home |  | CFIHOS-60000508 |  | 2017-02-13T23:00:15.177Z | 2021-10-12T15:02:03.835Z |  | FR69 | STANDARD
tank roof drain type | none |  | CFIHOS-60000869 |  | 2017-02-13T23:00:15.177Z | 2021-10-12T15:02:03.835Z |  | V1.2 | STANDARD
tank roof drain type | swing joint |  | CFIHOS-60001272 |  | 2017-02-13T23:00:15.177Z | 2021-10-12T15:02:03.835Z |  | FR69 | STANDARD
tank roof drain type | swivel joint | An artefact joining two parts so that one or both can pivot freely (as on a bolt or pin) | CFIHOS-60001273 |  | 2017-02-13T23:00:15.177Z | 2021-10-12T15:02:03.835Z |  | FR69 | STANDARD
tank roof drain type | syphon |  | CFIHOS-60001275 |  | 2017-02-13T23:00:15.177Z | 2021-10-12T15:02:03.835Z |  | FR69 | STANDARD
tank roof type | annular pontoon floating roof |  | CFIHOS-60000202 |  | 2017-02-13T23:00:15.177Z | 2021-10-12T15:02:03.835Z |  | V1.2 | STANDARD
tank roof type | double deck floating roof |  | CFIHOS-60000384 |  | 2017-02-13T23:00:15.177Z | 2021-10-12T15:02:03.835Z |  | V1.2 | STANDARD
tank roof type | external floating roof |  | CFIHOS-60000496 |  | 2017-02-13T23:00:15.177Z | 2021-10-12T15:02:03.835Z |  | V1.2 | STANDARD
tank roof type | fixed roof | A tank that has a roof in a fixed position | CFIHOS-60000502 |  | 2017-02-13T23:00:15.177Z | 2021-10-12T15:02:03.835Z |  | V1.2 | STANDARD
tank roof type | geodesic dome |  | CFIHOS-60000547 |  | 2017-02-13T23:00:15.177Z | 2021-10-12T15:02:03.835Z |  | V1.2 | STANDARD
tank roof type | internal floating roof |  | CFIHOS-60000651 |  | 2017-02-13T23:00:15.177Z | 2021-10-12T15:02:03.835Z |  | V1.2 | STANDARD
tank roof type | inverted cone |  | CFIHOS-60000652 |  | 2017-02-13T23:00:15.177Z | 2021-10-12T15:02:03.835Z |  | V1.2 | STANDARD
tank roof type | pan floating |  | CFIHOS-60000910 |  | 2017-02-13T23:00:15.177Z | 2021-10-12T15:02:03.835Z |  | V1.2 | STANDARD
tank roof type | supported cone |  | CFIHOS-60001269 |  | 2017-02-13T23:00:15.177Z | 2021-10-12T15:02:03.835Z |  | V1.2 | STANDARD
tank roof type | supported dome |  | CFIHOS-60001270 |  | 2017-02-13T23:00:15.177Z | 2021-10-12T15:02:03.835Z |  | V1.2 | STANDARD
tank roof type | supported umbrella |  | CFIHOS-60001271 |  | 2017-02-13T23:00:15.177Z | 2021-10-12T15:02:03.835Z |  | V1.2 | STANDARD
tank roof type | unsupported cone |  | CFIHOS-60001314 |  | 2017-02-13T23:00:15.177Z | 2021-10-12T15:02:03.835Z |  | V1.2 | STANDARD
tank roof type | unsupported dome |  | CFIHOS-60001315 |  | 2017-02-13T23:00:15.177Z | 2021-10-12T15:02:03.835Z |  | V1.2 | STANDARD
tank roof type | unsupported umbrella |  | CFIHOS-60001316 |  | 2017-02-13T23:00:15.177Z | 2021-10-12T15:02:03.835Z |  | V1.2 | STANDARD
tank shape | cylindrical | cylindrical | CFIHOS-60001815 |  | 2019-06-04T16:40:33.477Z | 2021-10-12T15:02:03.835Z |  | CR0028;FR69 | STANDARD
tank shape | spherical | spherical | CFIHOS-60001816 |  | 2019-06-04T16:40:33.477Z | 2021-10-12T15:02:03.835Z |  | CR0028;FR69 | STANDARD
tank usage type | Bulk |  | CFIHOS-60000245 |  | 2017-02-13T23:00:15.177Z | 2021-10-12T15:02:03.835Z |  | FR69 | STANDARD
tank usage type | Day |  | CFIHOS-60000363 |  | 2017-02-13T23:00:15.177Z | 2021-10-12T15:02:03.835Z |  | FR69 | STANDARD
TEMA type | AEL |  | CFIHOS-60000106 |  | 2017-02-13T23:00:15.177Z | 2021-10-12T15:02:03.835Z |  | V1.2 | STANDARD
TEMA type | AEM |  | CFIHOS-60000107 |  | 2017-02-13T23:00:15.177Z | 2021-10-12T15:02:03.835Z |  | V1.2 | STANDARD
TEMA type | AEN |  | CFIHOS-60000108 |  | 2017-02-13T23:00:15.177Z | 2021-10-12T15:02:03.835Z |  | V1.2 | STANDARD
TEMA type | AES |  | CFIHOS-60000110 |  | 2017-02-13T23:00:15.177Z | 2021-10-12T15:02:03.835Z |  | V1.2 | STANDARD
TEMA type | AET |  | CFIHOS-60000111 |  | 2017-02-13T23:00:15.177Z | 2021-10-12T15:02:03.835Z |  | V1.2 | STANDARD
TEMA type | AEU |  | CFIHOS-60000112 |  | 2017-02-13T23:00:15.177Z | 2021-10-12T15:02:03.835Z |  | V1.2 | STANDARD
TEMA type | AEW |  | CFIHOS-60000113 |  | 2017-02-13T23:00:15.177Z | 2021-10-12T15:02:03.835Z |  | V1.2 | STANDARD
TEMA type | AFL |  | CFIHOS-60000116 |  | 2017-02-13T23:00:15.177Z | 2021-10-12T15:02:03.835Z |  | V1.2 | STANDARD
TEMA type | AFT |  | CFIHOS-60000117 |  | 2017-02-13T23:00:15.177Z | 2021-10-12T15:02:03.835Z |  | V1.2 | STANDARD
TEMA type | AFU |  | CFIHOS-60000118 |  | 2017-02-13T23:00:15.177Z | 2021-10-12T15:02:03.835Z |  | V1.2 | STANDARD
TEMA type | AGL |  | CFIHOS-60000119 |  | 2017-02-13T23:00:15.177Z | 2021-10-12T15:02:03.835Z |  | V1.2 | STANDARD
TEMA type | AGT |  | CFIHOS-60000120 |  | 2017-02-13T23:00:15.177Z | 2021-10-12T15:02:03.835Z |  | V1.2 | STANDARD
TEMA type | AGU |  | CFIHOS-60000121 |  | 2017-02-13T23:00:15.177Z | 2021-10-12T15:02:03.835Z |  | V1.2 | STANDARD
TEMA type | AHT |  | CFIHOS-60000122 |  | 2017-02-13T23:00:15.177Z | 2021-10-12T15:02:03.835Z |  | V1.2 | STANDARD
TEMA type | AHU |  | CFIHOS-60000123 |  | 2017-02-13T23:00:15.177Z | 2021-10-12T15:02:03.835Z |  | V1.2 | STANDARD
TEMA type | AJM |  | CFIHOS-60000130 |  | 2017-02-13T23:00:15.177Z | 2021-10-12T15:02:03.835Z |  | V1.2 | STANDARD
TEMA type | AJT |  | CFIHOS-60000131 |  | 2017-02-13T23:00:15.177Z | 2021-10-12T15:02:03.835Z |  | V1.2 | STANDARD
TEMA type | AJU |  | CFIHOS-60000132 |  | 2017-02-13T23:00:15.177Z | 2021-10-12T15:02:03.835Z |  | V1.2 | STANDARD
TEMA type | AKL |  | CFIHOS-60000133 |  | 2017-02-13T23:00:15.177Z | 2021-10-12T15:02:03.835Z |  | V1.2 | STANDARD
TEMA type | AKT |  | CFIHOS-60000134 |  | 2017-02-13T23:00:15.177Z | 2021-10-12T15:02:03.835Z |  | V1.2 | STANDARD
TEMA type | AKU |  | CFIHOS-60000135 |  | 2017-02-13T23:00:15.177Z | 2021-10-12T15:02:03.835Z |  | V1.2 | STANDARD
TEMA type | BCF | bcf | CFIHOS-60000229 |  | 2017-02-13T23:00:15.177Z | 2021-10-12T15:02:03.835Z |  | V1.2 | STANDARD
TEMA type | BEM |  | CFIHOS-60000230 |  | 2017-02-13T23:00:15.177Z | 2021-10-12T15:02:03.835Z |  | V1.2 | STANDARD
TEMA type | BES |  | CFIHOS-60000232 |  | 2017-02-13T23:00:15.177Z | 2021-10-12T15:02:03.835Z |  | V1.2 | STANDARD
TEMA type | BET |  | CFIHOS-60000233 |  | 2017-02-13T23:00:15.177Z | 2021-10-12T15:02:03.835Z |  | V1.2 | STANDARD
TEMA type | BEU |  | CFIHOS-60000234 |  | 2017-02-13T23:00:15.177Z | 2021-10-12T15:02:03.835Z |  | V1.2 | STANDARD
TEMA type | BFU |  | CFIHOS-60000236 |  | 2017-02-13T23:00:15.177Z | 2021-10-12T15:02:03.835Z |  | V1.2 | STANDARD
TEMA type | BJM |  | CFIHOS-60000237 |  | 2017-02-13T23:00:15.177Z | 2021-10-12T15:02:03.835Z |  | V1.2 | STANDARD
TEMA type | BJT |  | CFIHOS-60000238 |  | 2017-02-13T23:00:15.177Z | 2021-10-12T15:02:03.835Z |  | V1.2 | STANDARD
TEMA type | BJU |  | CFIHOS-60000239 |  | 2017-02-13T23:00:15.177Z | 2021-10-12T15:02:03.835Z |  | V1.2 | STANDARD
TEMA type | BKT |  | CFIHOS-60000240 |  | 2017-02-13T23:00:15.177Z | 2021-10-12T15:02:03.835Z |  | V1.2 | STANDARD
TEMA type | BKU |  | CFIHOS-60000241 |  | 2017-02-13T23:00:15.177Z | 2021-10-12T15:02:03.835Z |  | V1.2 | STANDARD
TEMA type | CES |  | CFIHOS-60000282 |  | 2017-02-13T23:00:15.177Z | 2021-10-12T15:02:03.835Z |  | V1.2 | STANDARD
TEMA type | CEU |  | CFIHOS-60000287 |  | 2017-02-13T23:00:15.177Z | 2021-10-12T15:02:03.835Z |  | V1.2 | STANDARD
TEMA type | CFU |  | CFIHOS-60000289 |  | 2017-02-13T23:00:15.177Z | 2021-10-12T15:02:03.835Z |  | V1.2 | STANDARD
TEMA type | CGU |  | CFIHOS-60000290 |  | 2017-02-13T23:00:15.177Z | 2021-10-12T15:02:03.835Z |  | V1.2 | STANDARD
TEMA type | CHU |  | CFIHOS-60000303 |  | 2017-02-13T23:00:15.177Z | 2021-10-12T15:02:03.835Z |  | V1.2 | STANDARD
TEMA type | CJU |  | CFIHOS-60000304 |  | 2017-02-13T23:00:15.177Z | 2021-10-12T15:02:03.835Z |  | V1.2 | STANDARD
TEMA type | CKU |  | CFIHOS-60000305 |  | 2017-02-13T23:00:15.177Z | 2021-10-12T15:02:03.835Z |  | V1.2 | STANDARD
TEMA type | DKU |  | CFIHOS-60000380 |  | 2017-02-13T23:00:15.177Z | 2021-10-12T15:02:03.835Z |  | V1.2 | STANDARD
TEMA type | NON-TEMA |  | CFIHOS-60000876 |  | 2017-02-13T23:00:15.177Z | 2021-10-12T15:02:03.835Z |  | V1.2 | STANDARD
temperature rise | A | Insulation temperature ratings are denoted as Class A = 105°C | CFIHOS-60002332 | ISO 14224:2016 | 2023-02-14T05:59:38.168Z | 2023-02-14T05:59:38.168Z |  | FR12 | STANDARD
temperature rise | B | Insulation temperature ratings are denoted as Class B = 130°C | CFIHOS-60002334 | ISO 14224:2016 | 2023-02-14T05:59:38.168Z | 2023-02-14T05:59:38.168Z |  | FR12 | STANDARD
temperature rise | E | Insulation temperature ratings are denoted as Class E = 120°C | CFIHOS-60002333 | ISO 14224:2016 | 2023-02-14T05:59:38.168Z | 2023-02-14T05:59:38.168Z |  | FR12 | STANDARD
temperature rise | F | Insulation temperature ratings are denoted as Class F = 155°C | CFIHOS-60002335 | ISO 14224:2016 | 2023-02-14T05:59:38.168Z | 2023-02-14T05:59:38.168Z |  | FR12 | STANDARD
temperature rise | H | Insulation temperature ratings are denoted as Class H = 180°C | CFIHOS-60002336 | ISO 14224:2016 | 2023-02-14T05:59:38.168Z | 2023-02-14T05:59:38.168Z |  | FR12 | STANDARD
temperature rise | Y | Insulation temperature ratings are denoted as Class Y = 90°C | CFIHOS-60002331 | ISO 14224:2016 | 2023-02-14T05:59:38.168Z | 2023-02-14T05:59:38.168Z |  | FR12 | STANDARD
test medium | air | An odourless and colourless mixture of gases and vapours that surround the Earth. At sea level, the composition of dry air is mainly nitrogen (78.09%) and oxygen (20.95%), with an average relative molecular weight of 29. | CFIHOS-60000124 |  | 2017-02-13T23:00:15.177Z | 2021-10-12T15:02:03.835Z |  | V1.2 | STANDARD
test medium | condensate | An aggregate which is in condensed form which means in liquid state, resulting from a substance in vapour state. | CFIHOS-60000322 |  | 2017-02-13T23:00:15.177Z | 2021-10-12T15:02:03.835Z |  | V1.2 | STANDARD
test medium | condensate - soda ash |  | CFIHOS-60000323 |  | 2017-02-13T23:00:15.177Z | 2021-10-12T15:02:03.835Z |  | V1.2 | STANDARD
test medium | inert atmosphere |  | CFIHOS-60000642 |  | 2017-02-13T23:00:15.177Z | 2021-10-12T15:02:03.835Z |  | FR69 | STANDARD
test medium | nitrogen | A periodic system element with 7 protons in its nucleus | CFIHOS-60000854 |  | 2017-02-13T23:00:15.177Z | 2021-10-12T15:02:03.835Z |  | V1.2 | STANDARD
test medium | oil | An aggregate consisting of hydrocarbons and possibly other aggregates. | CFIHOS-60000883 |  | 2017-02-13T23:00:15.177Z | 2021-10-12T15:02:03.835Z |  | V1.2 | STANDARD
test medium | steam | A fluid that is at the vapor phase of water used for heating, or to provide mechanical power. | CFIHOS-60001239 |  | 2017-02-13T23:00:15.177Z | 2021-10-12T15:02:03.835Z |  | V1.2 | STANDARD
test medium | tracer gas |  | CFIHOS-60001296 |  | 2017-02-13T23:00:15.177Z | 2021-10-12T15:02:03.835Z |  | FR69 | STANDARD
test medium | water | A colourless, odourless, tasteless, and non-flammable liquid with the chemical formula H2O that covers two-thirds of the surface of the planet. With a freezing point of 0°C and boiling point of 100°C at atmospheric pressure. | CFIHOS-60001339 |  | 2017-02-13T23:00:15.177Z | 2021-10-12T15:02:03.835Z |  | V1.2;FR74 | STANDARD
tracing type | electric |  | CFIHOS-60000436 |  | 2017-02-13T23:00:15.177Z | 2021-10-12T15:02:03.835Z |  | FR69 | STANDARD
tracing type | glycol |  | CFIHOS-60000551 |  | 2017-02-13T23:00:15.177Z | 2021-10-12T15:02:03.835Z |  | FR69 | STANDARD
tracing type | steam | A fluid that is at the vapor phase of water used for heating, or to provide mechanical power. | CFIHOS-60001240 |  | 2017-02-13T23:00:15.177Z | 2021-10-12T15:02:03.835Z |  | FR69 | STANDARD
transformer cooling method | ONAF |  | CFIHOS-60000893 | IEC 60076-2:2011 | 2017-02-13T23:00:15.177Z | 2021-10-12T15:02:03.835Z |  | FR69 | STANDARD
transformer cooling method | ONAN |  | CFIHOS-60000894 | IEC 60076-2:2011 | 2017-02-13T23:00:15.177Z | 2021-10-12T15:02:03.835Z |  | FR69 | STANDARD
tray type | bubble cap | A riser cap with a special shape intended to create an intense contact between gasses and fluids by guiding the fluid through the liquid when passing a tray. | CFIHOS-60000244 |  | 2017-02-13T23:00:15.177Z | 2021-10-12T15:02:03.835Z |  | FR69 | STANDARD
tray type | chimney |  | CFIHOS-60000298 |  | 2017-02-13T23:00:15.177Z | 2021-10-12T15:02:03.835Z |  | FR69 | STANDARD
tray type | grid | A physical object that consists of crossed grid bars and that covers an opening leaving evenly spaced smaller openings intended to prevent bigger solids from passing through the original opening | CFIHOS-60000557 |  | 2017-02-13T23:00:15.177Z | 2021-10-12T15:02:03.835Z |  | FR69 | STANDARD
tray type | none |  | CFIHOS-60000870 |  | 2017-02-13T23:00:15.177Z | 2021-10-12T15:02:03.835Z |  | V1.2 | STANDARD
tray type | valve cap |  | CFIHOS-60001323 |  | 2017-02-13T23:00:15.177Z | 2021-10-12T15:02:03.835Z |  | FR69 | STANDARD
trim type | anti-cavitation trim | trim style that by its geometry reduces or eliminates the tendency of the controlled liquid to cavitate | CFIHOS-60001727 | ANSI/ISA-75.05.01-2019 | 2019-05-14T09:22:54.502Z | 2021-10-12T15:02:03.835Z |  | CR0028;FR69 | STANDARD
trim type | anti-noise trim | a control valve trim style that by its geometry reduces the noise generated by fluid flowing through the valve | CFIHOS-60001728 | ANSI/ISA-75.05.01-2019 | 2019-05-14T09:22:54.502Z | 2021-10-12T15:02:03.835Z |  | CR0028;FR69 | STANDARD
trim type | balanced trim | control valve trim designed to minimize the net static and dynamic fluid flow forces, from fluid pressure, acting on the trim | CFIHOS-60001729 | ANSI/ISA-75.05.01-2019 | 2019-05-14T09:22:54.502Z | 2021-10-12T15:02:03.835Z |  | CR0028;FR69 | STANDARD
trim type | reduced trim | control valve trim that has a flow area smaller than the full flow area for that valve | CFIHOS-60001730 | ANSI/ISA-75.05.01-2019 | 2019-05-14T09:22:54.502Z | 2021-10-12T15:02:03.835Z |  | CR0028;FR69 | STANDARD
trim type | soft-seated trim | valve trim with an elastomeric, plastic, or other readily deformable material used either in the closure member component or seat ring to provide tight shutoff with minimal actuator forces | CFIHOS-60001731 | ANSI/ISA-75.05.01-2019 | 2019-05-14T09:22:54.502Z | 2021-10-12T15:02:03.835Z |  | CR0028;FR69 | STANDARD
tube bundle design | bayonet tube | A physical object that is an arrangement of two concentric tubes with the outer one closed at one end, and fixed in a plate at the other. The inner tube is somewhat longer; it is open at both ends and fixed in a second plate. | CFIHOS-60000228 |  | 2017-02-13T23:00:15.177Z | 2021-10-12T15:02:03.835Z |  | V1.2 | STANDARD
tube bundle design | concentric tube |  | CFIHOS-60000319 |  | 2017-02-13T23:00:15.177Z | 2021-10-12T15:02:03.835Z |  | V1.2 | STANDARD
tube bundle design | corrugated tube |  | CFIHOS-60000330 |  | 2017-02-13T23:00:15.177Z | 2021-10-12T15:02:03.835Z |  | V1.2 | STANDARD
tube bundle design | finned tube | A pipe that is extended with one or more fins to increase its outer surface area. | CFIHOS-60000499 |  | 2017-02-13T23:00:15.177Z | 2021-10-12T15:02:03.835Z |  | V1.2 | STANDARD
tube bundle design | fixed tube |  | CFIHOS-60000503 |  | 2017-02-13T23:00:15.177Z | 2021-10-12T15:02:03.835Z |  | V1.2 | STANDARD
tube bundle design | U tube |  | CFIHOS-60001308 |  | 2017-02-13T23:00:15.177Z | 2021-10-12T15:02:03.835Z |  | V1.2 | STANDARD
turbine type | Aero derivative |  | CFIHOS-60000109 | ISO 14224:2016 | 2017-02-13T23:00:15.177Z | 2021-10-12T15:02:03.835Z |  | V1.2 | STANDARD
turbine type | Industrial |  | CFIHOS-60000641 | ISO 14224:2016 | 2017-02-13T23:00:15.177Z | 2021-10-12T15:02:03.835Z |  | V1.2 | STANDARD
type of ceiling | fixed | Equipment used to maintain structural integrity, and provide a overhead surface which is fixed. | CFIHOS-60002349 | ISO 6707-1:2020 | 2023-02-14T05:59:38.168Z | 2023-02-14T05:59:38.168Z |  | FR32 | STANDARD
type of ceiling | suspended | Equipment used to maintain structural integrity, and provide a overhead surface which is removable. | CFIHOS-60002350 | ISO 6707-1:2020 | 2023-02-14T05:59:38.168Z | 2023-02-14T05:59:38.168Z |  | FR32 | STANDARD
type of circuitry | electronic | An 'electric circuit' formed by the interconnection of electronic components through which an electric current can flow. | CFIHOS-60000441 |  | 2017-02-13T23:00:15.177Z | 2021-10-12T15:02:03.835Z |  | V1.2 | STANDARD
type of circuitry | solid state |  | CFIHOS-60001224 |  | 2017-02-13T23:00:15.177Z | 2021-10-12T15:02:03.835Z |  | V1.2 | STANDARD
type of cladding | composite | The external facade of the building, which are constructed using a composite material. | CFIHOS-60002351 | ISO 6707-1:2020 | 2023-02-14T05:59:38.168Z | 2023-02-14T05:59:38.168Z |  | FR32 | STANDARD
type of cladding | concrete | The external facade of the building, which are constructed using concrete. | CFIHOS-60002352 | ISO 6707-1:2020 | 2023-02-14T05:59:38.168Z | 2023-02-14T05:59:38.168Z |  | FR32 | STANDARD
type of cladding | flashing | Multiple types used to seal and support the cladding. | CFIHOS-60002353 | ISO 6707-1:2020 | 2023-02-14T05:59:38.168Z | 2023-02-14T05:59:38.168Z |  | FR32 | STANDARD
type of cladding | glass | The external facade of the building, which are constructed using glass. | CFIHOS-60002354 | ISO 6707-1:2020 | 2023-02-14T05:59:38.168Z | 2023-02-14T05:59:38.168Z |  | FR32 | STANDARD
type of cladding | timber | The external facade of the building, which are constructed using timber. | CFIHOS-60002355 | ISO 6707-1:2020 | 2023-02-14T05:59:38.168Z | 2023-02-14T05:59:38.168Z |  | FR32 | STANDARD
type of cover | grille cover | A Cover for a single drain or an elongated cover for a Gully drain that is exposed for a portion of the drains length. | CFIHOS-60002356 | ISO 6707-1:2020 | 2023-02-14T05:59:38.168Z | 2023-02-14T05:59:38.168Z |  | FR32 | STANDARD
type of electric motor | induction | An electric motor in which the torque or force is due to the interaction between a moving magnetic field produced by stationary primary windings and currents induced by this field in moving secondary conductors. | CFIHOS-60000639 | ISO 14224:2016 | 2017-02-13T23:00:15.177Z | 2021-10-12T15:02:03.835Z |  | V1.2 | STANDARD
type of electric motor | synchronous |  | CFIHOS-60001274 | ISO 14224:2016 | 2017-02-13T23:00:15.177Z | 2021-10-12T15:02:03.835Z |  | FR69 | STANDARD
type of electrical current supply | AC |  | CFIHOS-60000101 |  | 2017-02-13T23:00:15.177Z | 2021-10-12T15:02:03.835Z |  | FR69 | STANDARD
type of electrical current supply | DC |  | CFIHOS-60000365 |  | 2017-02-13T23:00:15.177Z | 2021-10-12T15:02:03.835Z |  | FR69 | STANDARD
type of envelope opening | hatch | A small door in the envelope wall, floor or roof. | CFIHOS-60002357 | ISO 6707-1:2020 | 2023-02-14T05:59:38.168Z | 2023-02-14T05:59:38.168Z |  | FR32 | STANDARD
type of envelope opening | louvre | A frame which holds narrow sloping slats, found on the building exterior, to allow ventilation into the building. | CFIHOS-60002358 | ISO 6707-1:2020 | 2023-02-14T05:59:38.168Z | 2023-02-14T05:59:38.168Z |  | FR32 | STANDARD
type of envelope opening | roll-shutter door | A mechanically operated barrier which is constructed of horizontal slats . Installed in the envelope of a building, allowing access for vehicles and personnel. | CFIHOS-60002359 | ISO 6707-1:2020 | 2023-02-14T05:59:38.168Z | 2023-02-14T05:59:38.168Z |  | FR32 | STANDARD
type of envelope opening | window (external) | An opening in the envelope wall or roof of a building fitted with transparent material to allow natural lighting and ventilation. | CFIHOS-60002360 | ISO 6707-1:2020 | 2023-02-14T05:59:38.168Z | 2023-02-14T05:59:38.168Z |  | FR32 | STANDARD
type of envelope wall | blockwork | Are typically flat and vertical, which are constructed using blockwork, used on the building envelope. | CFIHOS-60002361 | ISO 6707-1:2020 | 2023-02-14T05:59:38.168Z | 2023-02-14T05:59:38.168Z |  | FR32 | STANDARD
type of envelope wall | brickwork | Are typically flat and vertical, which are constructed using brickwork, used on the building envelope. | CFIHOS-60002362 | ISO 6707-1:2020 | 2023-02-14T05:59:38.168Z | 2023-02-14T05:59:38.168Z |  | FR32 | STANDARD
type of envelope wall | concrete | Are typically flat and vertical, which are constructed using concrete, used on the building envelope. | CFIHOS-60002363 | ISO 6707-1:2020 | 2023-02-14T05:59:38.168Z | 2023-02-14T05:59:38.168Z |  | FR32 | STANDARD
type of envelope wall | insulation | A material used to fill in the spaces behind the envelope walls. | CFIHOS-60002364 | ISO 6707-1:2020 | 2023-02-14T05:59:38.168Z | 2023-02-14T05:59:38.168Z |  | FR32 | STANDARD
type of envelope wall | joints | Equipment used to absorb thermal movement and prevent cracking of the envelope walls. | CFIHOS-60002365 | ISO 6707-1:2020 | 2023-02-14T05:59:38.168Z | 2023-02-14T05:59:38.168Z |  | FR32 | STANDARD
type of envelope wall | stone | Are typically flat and vertical, which are constructed using stone, used on the building envelope. | CFIHOS-60002366 | ISO 6707-1:2020 | 2023-02-14T05:59:38.168Z | 2023-02-14T05:59:38.168Z |  | FR32 | STANDARD
type of fixture | camera port fixture | Equipment used to mount cameras into camera ports. | CFIHOS-60002367 | ISO 6707-1:2020 | 2023-02-14T05:59:38.168Z | 2023-02-14T05:59:38.168Z |  | FR32 | STANDARD
type of fixture | ceiling fixture | Equipment used to provide support to suspended ceilings. | CFIHOS-60002368 | ISO 6707-1:2020 | 2023-02-14T05:59:38.168Z | 2023-02-14T05:59:38.168Z |  | FR32 | STANDARD
type of fixture | crash barrier fixture | Equipment used to provide support to a low level corrugated barrier, which prevents impact damage. | CFIHOS-60002369 | ISO 6707-1:2020 | 2023-02-14T05:59:38.168Z | 2023-02-14T05:59:38.168Z |  | FR32 | STANDARD
type of fixture | envelope wall fixture | Equipment used to provide support to the envelope walls. | CFIHOS-60002370 | ISO 6707-1:2020 | 2023-02-14T05:59:38.168Z | 2023-02-14T05:59:38.168Z |  | FR32 | STANDARD
type of fixture | floor based fixture | A floor based fixture. | CFIHOS-60002371 | ISO 6707-1:2020 | 2023-02-14T05:59:38.168Z | 2023-02-14T05:59:38.168Z |  | FR32 | STANDARD
type of fixture | foul water drainage fixture | Equipment used to provide support to foul water drainage. | CFIHOS-60002372 | ISO 6707-1:2020 | 2023-02-14T05:59:38.168Z | 2023-02-14T05:59:38.168Z |  | FR32 | STANDARD
type of fixture | height restrictors fixture | Equipment used to provide support to a height restriction barrier. | CFIHOS-60002373 | ISO 6707-1:2020 | 2023-02-14T05:59:38.168Z | 2023-02-14T05:59:38.168Z |  | FR32 | STANDARD
type of fixture | leakage collection drainage fixture | Equipment used to provide support to leakage collection drainage. | CFIHOS-60002374 | ISO 6707-1:2020 | 2023-02-14T05:59:38.168Z | 2023-02-14T05:59:38.168Z |  | FR32 | STANDARD
type of fixture | rainwater goods fixture | Equipment used to provide support to the rainwater goods. | CFIHOS-60002375 | ISO 6707-1:2020 | 2023-02-14T05:59:38.168Z | 2023-02-14T05:59:38.168Z |  | FR32 | STANDARD
type of fixture | roofing fixture | Equipment used to provide support to the roofing structure. | CFIHOS-60002376 | ISO 6707-1:2020 | 2023-02-14T05:59:38.168Z | 2023-02-14T05:59:38.168Z |  | FR32 | STANDARD
type of fixture | secondary opening fixture | Framing or bracketing used to support to the secondary openings. | CFIHOS-60002377 | ISO 6707-1:2020 | 2023-02-14T05:59:38.168Z | 2023-02-14T05:59:38.168Z |  | FR32 | STANDARD
type of fixture | structural floor fixture | To provide support to the structural floors. | CFIHOS-60002378 | ISO 6707-1:2020 | 2023-02-14T05:59:38.168Z | 2023-02-14T05:59:38.168Z |  | FR32 | STANDARD
type of fixture | surface water collection fixture | Equipment used to provide support to surface water drainage. | CFIHOS-60002379 | ISO 6707-1:2020 | 2023-02-14T05:59:38.168Z | 2023-02-14T05:59:38.168Z |  | FR32 | STANDARD
type of fixture | wall mounted fixture | A wall based fixture. | CFIHOS-60002380 | ISO 6707-1:2020 | 2023-02-14T05:59:38.168Z | 2023-02-14T05:59:38.168Z |  | FR32 | STANDARD
type of fixture | wall support fixing | Multiple types of fixings, which support walls. | CFIHOS-60002381 | ISO 6707-1:2020 | 2023-02-14T05:59:38.168Z | 2023-02-14T05:59:38.168Z |  | FR32 | STANDARD
type of fixture | wall tie | A Stainless steel connection spanning the cavity, which provides support. | CFIHOS-60002382 | ISO 6707-1:2020 | 2023-02-14T05:59:38.168Z | 2023-02-14T05:59:38.168Z |  | FR32 | STANDARD
type of foundation | cellular | Interlocking beams with a ground bearing slab, which bear on the ground. | CFIHOS-60002383 | ISO 6707-1:2020 | 2023-02-14T05:59:38.168Z | 2023-02-14T05:59:38.168Z |  | FR32 | STANDARD
type of foundation | granular fill | A compacted stone material, which bears on the ground. | CFIHOS-60002384 | ISO 6707-1:2020 | 2023-02-14T05:59:38.168Z | 2023-02-14T05:59:38.168Z |  | FR32 | STANDARD
type of foundation | ground beam | A continuous strip of support spanning across piles, which bear on the ground. | CFIHOS-60002385 | ISO 6707-1:2020 | 2023-02-14T05:59:38.168Z | 2023-02-14T05:59:38.168Z |  | FR32 | STANDARD
type of foundation | pad | A concrete base used to support localised loads such as columns, which bears on the ground. | CFIHOS-60002386 | ISO 6707-1:2020 | 2023-02-14T05:59:38.168Z | 2023-02-14T05:59:38.168Z |  | FR32 | STANDARD
type of foundation | pile | A long slender column, which bears on the ground. | CFIHOS-60002387 | ISO 6707-1:2020 | 2023-02-14T05:59:38.168Z | 2023-02-14T05:59:38.168Z |  | FR32 | STANDARD
type of foundation | raft | A concrete slab that covers the full extension of an asset, which bears on the ground. | CFIHOS-60002388 | ISO 6707-1:2020 | 2023-02-14T05:59:38.168Z | 2023-02-14T05:59:38.168Z |  | FR32 | STANDARD
type of foundation | strip | A shallow foundation used to provide a continuous strip of support, which bears on the ground. | CFIHOS-60002389 | ISO 6707-1:2020 | 2023-02-14T05:59:38.168Z | 2023-02-14T05:59:38.168Z |  | FR32 | STANDARD
type of groundwater protection | damp proof course | A membrane material, used in the lower layers of a building, typically within the brickwork. | CFIHOS-60002390 | ISO 6707-1:2020 | 2023-02-14T05:59:38.168Z | 2023-02-14T05:59:38.168Z |  | FR32 | STANDARD
type of groundwater protection | damp proof membrane | A membrane material, used in the lower layers of a building, typically in ground floors. | CFIHOS-60002391 | ISO 6707-1:2020 | 2023-02-14T05:59:38.168Z | 2023-02-14T05:59:38.168Z |  | FR32 | STANDARD
type of groundwater protection | tanking | A membrane material, which is installed in the lower layers of a building, typically below ground level. | CFIHOS-60002392 | ISO 6707-1:2020 | 2023-02-14T05:59:38.168Z | 2023-02-14T05:59:38.168Z |  | FR32 | STANDARD
type of lagging | pipe lagging | A wrapped or fitted layer of thermal protection. | CFIHOS-60002393 | ISO 6707-1:2020 | 2023-02-14T05:59:38.168Z | 2023-02-14T05:59:38.168Z |  | FR32 | STANDARD
type of lagging | tank lagging | Materials used to provide thermal or fire protection, can be fitted by wrapping, or applied as a coated layer. | CFIHOS-60002394 | ISO 6707-1:2020 | 2023-02-14T05:59:38.168Z | 2023-02-14T05:59:38.168Z |  | FR32 | STANDARD
type of local access equipment | edge protection | Equipment used to provide suitable edge protection. | CFIHOS-60002395 | ISO 6707-1:2020 | 2023-02-14T05:59:38.168Z | 2023-02-14T05:59:38.168Z |  | FR32 | STANDARD
type of local access equipment | gantry | An overhead structure or platform supporting plant equipment and providing access to personnel. | CFIHOS-60002396 | ISO 6707-1:2020 | 2023-02-14T05:59:38.168Z | 2023-02-14T05:59:38.168Z |  | FR32 | STANDARD
type of local access equipment | ladder with self closing gate | Equipment used to allow safe access and egress between levels using fixed cat ladders. | CFIHOS-60002397 | ISO 6707-1:2020 | 2023-02-14T05:59:38.168Z | 2023-02-14T05:59:38.168Z |  | FR32 | STANDARD
type of local access equipment | platform | Multiple types, which allow local access. | CFIHOS-60002398 | ISO 6707-1:2020 | 2023-02-14T05:59:38.168Z | 2023-02-14T05:59:38.168Z |  | FR32 | STANDARD
type of mechanical switch | electro-hydraulic |  | CFIHOS-60000440 |  | 2017-02-13T23:00:15.177Z | 2021-10-12T15:02:03.835Z |  | FR69 | STANDARD
type of mechanical switch | hydraulic |  | CFIHOS-60000569 |  | 2017-02-13T23:00:15.177Z | 2021-10-12T15:02:03.835Z |  | FR69 | STANDARD
type of mechanical switch | micro switch | A pilot switch operated by very small movements of a lever, the circuit being made or broken or closed by spring-loaded contacts. | CFIHOS-60000803 |  | 2017-02-13T23:00:15.177Z | 2021-10-12T15:02:03.835Z |  | V1.2 | STANDARD
type of mechanical switch | pneumatic |  | CFIHOS-60000964 |  | 2017-02-13T23:00:15.177Z | 2021-10-12T15:02:03.835Z |  | FR69 | STANDARD
type of retaining wall | bored | A type of corrugated sheeting, which resists lateral forces. | CFIHOS-60002399 | ISO 6707-1:2020 | 2023-02-14T05:59:38.168Z | 2023-02-14T05:59:38.168Z |  | FR32 | STANDARD
type of retaining wall | crib | An interlocking wall, which resists lateral forces. | CFIHOS-60002400 | ISO 6707-1:2020 | 2023-02-14T05:59:38.168Z | 2023-02-14T05:59:38.168Z |  | FR32 | STANDARD
type of retaining wall | diaphragm | A flat and vertical continuous wall, which resists lateral forces. | CFIHOS-60002401 | ISO 6707-1:2020 | 2023-02-14T05:59:38.168Z | 2023-02-14T05:59:38.168Z |  | FR32 | STANDARD
type of retaining wall | gabions | A Cage filled with large stone or loose material, which resists lateral forces. | CFIHOS-60002402 | ISO 6707-1:2020 | 2023-02-14T05:59:38.168Z | 2023-02-14T05:59:38.168Z |  | FR32 | STANDARD
type of retaining wall | insitu concrete | A flat and vertical wall suitable for separation, which resists lateral forces, and constructed using in-situ concrete. | CFIHOS-60002403 | ISO 6707-1:2020 | 2023-02-14T05:59:38.168Z | 2023-02-14T05:59:38.168Z |  | FR32 | STANDARD
type of retaining wall | pre-cast | A flat and vertical wall suitable for separation, which resists lateral forces, and constructed using precast concrete. | CFIHOS-60002404 | ISO 6707-1:2020 | 2023-02-14T05:59:38.168Z | 2023-02-14T05:59:38.168Z |  | FR32 | STANDARD
type of retaining wall | secant | An interlocking pile system, which resists lateral forces. | CFIHOS-60002405 | ISO 6707-1:2020 | 2023-02-14T05:59:38.168Z | 2023-02-14T05:59:38.168Z |  | FR32 | STANDARD
type of retaining wall | sheet | A type of corrugated sheeting, which resist lateral forces. | CFIHOS-60002406 | ISO 6707-1:2020 | 2023-02-14T05:59:38.168Z | 2023-02-14T05:59:38.168Z |  | FR32 | STANDARD
type of retaining wall | stacked | A brick or blockwork wall, which resists lateral forces. | CFIHOS-60002407 | ISO 6707-1:2020 | 2023-02-14T05:59:38.168Z | 2023-02-14T05:59:38.168Z |  | FR32 | STANDARD
type of roof | decking | A structure forming the upper covering of a building or other shelter, which is constructed using decking. | CFIHOS-60002408 | ISO 6707-1:2020 | 2023-02-14T05:59:38.168Z | 2023-02-14T05:59:38.168Z |  | FR32 | STANDARD
type of roof | purlin | A combination of horizontal, vertical and diagonal supports , used to strengthen the structural integrity of the roofing structure. | CFIHOS-60002409 | ISO 6707-1:2020 | 2023-02-14T05:59:38.168Z | 2023-02-14T05:59:38.168Z |  | FR32 | STANDARD
type of roof cover | composite | A structure forming the upper covering of a building or other shelter, which is constructed using a composite material. | CFIHOS-60002410 | ISO 6707-1:2020 | 2023-02-14T05:59:38.168Z | 2023-02-14T05:59:38.168Z |  | FR32 | STANDARD
type of roof cover | membrane | A structure forming the upper covering of a building or other shelter, which are constructed with a membrane or coating. | CFIHOS-60002411 | ISO 6707-1:2020 | 2023-02-14T05:59:38.168Z | 2023-02-14T05:59:38.168Z |  | FR32 | STANDARD
type of roof cover | sheeting | A structure forming the upper covering of a building or other shelter, which are constructed using sheeting. | CFIHOS-60002412 | ISO 6707-1:2020 | 2023-02-14T05:59:38.168Z | 2023-02-14T05:59:38.168Z |  | FR32 | STANDARD
type of roof cover | tile or slate | A structure forming the upper covering of a building or other shelter, which are constructed using tiles or slates. | CFIHOS-60002413 | ISO 6707-1:2020 | 2023-02-14T05:59:38.168Z | 2023-02-14T05:59:38.168Z |  | FR32 | STANDARD
type of safety barrier | active |  | CFIHOS-60000105 |  | 2017-02-13T23:00:15.177Z | 2021-10-12T15:02:03.835Z |  | V1.2 | STANDARD
type of safety barrier | passive |  | CFIHOS-60000915 |  | 2017-02-13T23:00:15.177Z | 2021-10-12T15:02:03.835Z |  | V1.2 | STANDARD
type of secondary wall | beam | A beam placed across an internal opening, which supports the load from the above structure. | CFIHOS-60002414 | ISO 6707-1:2020 | 2023-02-14T05:59:38.168Z | 2023-02-14T05:59:38.168Z |  | FR32 | STANDARD
type of secondary wall | brick or blockwork | Are flat and vertical, which are constructed using brick or blockwork, used for separation. | CFIHOS-60002415 | ISO 6707-1:2020 | 2023-02-14T05:59:38.168Z | 2023-02-14T05:59:38.168Z |  | FR32 | STANDARD
type of secondary wall | composite | Are flat and vertical, which are constructed using a frame and multiple layers of material, used for separation. | CFIHOS-60002416 | ISO 6707-1:2020 | 2023-02-14T05:59:38.168Z | 2023-02-14T05:59:38.168Z |  | FR32 | STANDARD
type of secondary wall | fence | A barrier, railing or other upright, used for separation. | CFIHOS-60002417 | ISO 6707-1:2020 | 2023-02-14T05:59:38.168Z | 2023-02-14T05:59:38.168Z |  | FR32 | STANDARD
type of secondary wall | fix or seal or skirt | Multiple types, which support the secondary walls. | CFIHOS-60002418 | ISO 6707-1:2020 | 2023-02-14T05:59:38.168Z | 2023-02-14T05:59:38.168Z |  | FR32 | STANDARD
type of secondary wall | metal | Are flat and vertical, which are constructed using a frame and metal boards, used for separation. | CFIHOS-60002419 | ISO 6707-1:2020 | 2023-02-14T05:59:38.168Z | 2023-02-14T05:59:38.168Z |  | FR32 | STANDARD
type of secondary wall | stud | Are flat and vertical, which are constructed using a frame and plaster boards, used for separation. | CFIHOS-60002420 | ISO 6707-1:2020 | 2023-02-14T05:59:38.168Z | 2023-02-14T05:59:38.168Z |  | FR32 | STANDARD
type of sign | building | An object displaying information, which is used for a building. | CFIHOS-60002421 | ISO 6707-1:2020 | 2023-02-14T05:59:38.168Z | 2023-02-14T05:59:38.168Z |  | FR32 | STANDARD
type of sign | infrastructure | An object displaying information, which is used for infrastructure. | CFIHOS-60002422 | ISO 6707-1:2020 | 2023-02-14T05:59:38.168Z | 2023-02-14T05:59:38.168Z |  | FR32 | STANDARD
type of staircase | concrete | A combinations of treads and risers, which are constructed using concrete, used for access. | CFIHOS-60002423 | ISO 6707-1:2020 | 2023-02-14T05:59:38.168Z | 2023-02-14T05:59:38.168Z |  | FR32 | STANDARD
type of staircase | fixing (stair) | Types of fixing equipment, which support stairways. | CFIHOS-60002424 | ISO 6707-1:2020 | 2023-02-14T05:59:38.168Z | 2023-02-14T05:59:38.168Z |  | FR32 | STANDARD
type of staircase | steel stair | A combinations of treads and risers, which are constructed using steel, used for access. | CFIHOS-60002425 | ISO 6707-1:2020 | 2023-02-14T05:59:38.168Z | 2023-02-14T05:59:38.168Z |  | FR32 | STANDARD
type of staircase | timber stair | A combinations of treads and risers, which are constructed using timber, used for access. | CFIHOS-60002426 | ISO 6707-1:2020 | 2023-02-14T05:59:38.168Z | 2023-02-14T05:59:38.168Z |  | FR32 | STANDARD
type of structural ancillary frame | bearings | Equipment used to provide support to the services, maintain structural stability and permit rotational movement. | CFIHOS-60002427 | ISO 6707-1:2020 | 2023-02-14T05:59:38.168Z | 2023-02-14T05:59:38.168Z |  | FR32 | STANDARD
type of structural ancillary frame | protective coating | A paint like substance , used to provide protection to the structural ancillarys. | CFIHOS-60002428 | ISO 6707-1:2020 | 2023-02-14T05:59:38.168Z | 2023-02-14T05:59:38.168Z |  | FR32 | STANDARD
type of structural ancillary frame | service line bearers | Horizontal beam structures, which support mechanical services and maintain structural stability. | CFIHOS-60002429 | ISO 6707-1:2020 | 2023-02-14T05:59:38.168Z | 2023-02-14T05:59:38.168Z |  | FR32 | STANDARD
type of structural ancillary frame | shielding | Multiple types, which provide shielding. | CFIHOS-60002430 | ISO 6707-1:2020 | 2023-02-14T05:59:38.168Z | 2023-02-14T05:59:38.168Z |  | FR32 | STANDARD
type of structural cell wall | block | A structural cell wall constructed using blocks for structural, shielding and containment purposes. | CFIHOS-60002431 | ISO 6707-1:2020 | 2023-02-14T05:59:38.168Z | 2023-02-14T05:59:38.168Z |  | FR32 | STANDARD
type of structural cell wall | brick | A structural cell wall constructed using bricks for structural, shielding and containment purposes. | CFIHOS-60002432 | ISO 6707-1:2020 | 2023-02-14T05:59:38.168Z | 2023-02-14T05:59:38.168Z |  | FR32 | STANDARD
type of structural cell wall | concrete | A structural cell wall constructed using a special concrete mix for structural , shielding and containment purposes. | CFIHOS-60002433 | ISO 6707-1:2020 | 2023-02-14T05:59:38.168Z | 2023-02-14T05:59:38.168Z |  | FR32 | STANDARD
type of structural cell wall | stone | A structural cell wall constructed using stone for structural, shielding and containment purposes. | CFIHOS-60002434 | ISO 6707-1:2020 | 2023-02-14T05:59:38.168Z | 2023-02-14T05:59:38.168Z |  | FR32 | STANDARD
type of structural floor | insitu concrete | The lower enclosing surface of a room, constructed using in-situ concrete. | CFIHOS-60002435 | ISO 6707-1:2020 | 2023-02-14T05:59:38.168Z | 2023-02-14T05:59:38.168Z |  | FR32 | STANDARD
type of structural floor | permanent shutter | The lower enclosing surface of a room, constructed using permanent shutter. | CFIHOS-60002436 | ISO 6707-1:2020 | 2023-02-14T05:59:38.168Z | 2023-02-14T05:59:38.168Z |  | FR32 | STANDARD
type of structural floor | precast unit | The lower enclosing surface of a room, constructed using precast concrete. | CFIHOS-60002437 | ISO 6707-1:2020 | 2023-02-14T05:59:38.168Z | 2023-02-14T05:59:38.168Z |  | FR32 | STANDARD
type of structural floor | steel | The lower enclosing surface of a room, constructed using steel. | CFIHOS-60002438 | ISO 6707-1:2020 | 2023-02-14T05:59:38.168Z | 2023-02-14T05:59:38.168Z |  | FR32 | STANDARD
type of structural floor | timber | The lower enclosing surface of a room, constructed using timber. | CFIHOS-60002439 | ISO 6707-1:2020 | 2023-02-14T05:59:38.168Z | 2023-02-14T05:59:38.168Z |  | FR32 | STANDARD
type of structural frame | beam | A horizontal beam, joist or rafter, which supports the structure. | CFIHOS-60002440 | ISO 6707-1:2020 | 2023-02-14T05:59:38.168Z | 2023-02-14T05:59:38.168Z |  | FR32 | STANDARD
type of structural frame | bracing | A horizontal or diagonal secondary beam, which supports the structure. | CFIHOS-60002441 | ISO 6707-1:2020 | 2023-02-14T05:59:38.168Z | 2023-02-14T05:59:38.168Z |  | FR32 | STANDARD
type of structural frame | frames | A combination of structural columns, beams and bracing, which supports the surrounding structure. | CFIHOS-60002442 | ISO 6707-1:2020 | 2023-02-14T05:59:38.168Z | 2023-02-14T05:59:38.168Z |  | FR32 | STANDARD
type of structural frame | jack arch | A beam placed across an opening, which supports the load from the above structure which is flat in profile. | CFIHOS-60002443 | ISO 6707-1:2020 | 2023-02-14T05:59:38.168Z | 2023-02-14T05:59:38.168Z |  | FR32 | STANDARD
type of structural frame | stack | A vertical pillar used to support the surrounding structure. | CFIHOS-60002444 | ISO 6707-1:2020 | 2023-02-14T05:59:38.168Z | 2023-02-14T05:59:38.168Z |  | FR32 | STANDARD
type of structural frame | support column | A Vertical pillar or post, which supports the structure. | CFIHOS-60002445 | ISO 6707-1:2020 | 2023-02-14T05:59:38.168Z | 2023-02-14T05:59:38.168Z |  | FR32 | STANDARD
type of structural frame | supports | Multiple types, which support the structural frame. | CFIHOS-60002446 | ISO 6707-1:2020 | 2023-02-14T05:59:38.168Z | 2023-02-14T05:59:38.168Z |  | FR32 | STANDARD
type of structural frame | towers | A vertical pillar, which supports the surrounding structure. | CFIHOS-60002447 | ISO 6707-1:2020 | 2023-02-14T05:59:38.168Z | 2023-02-14T05:59:38.168Z |  | FR32 | STANDARD
type of structural frame | trusses or links | Multiple horizontal or diagonal secondary beams, which support the structure. | CFIHOS-60002448 | ISO 6707-1:2020 | 2023-02-14T05:59:38.168Z | 2023-02-14T05:59:38.168Z |  | FR32 | STANDARD
type of structural wall | block | A wall constructed using blocks for structural purposes. | CFIHOS-60002449 | ISO 6707-1:2020 | 2023-02-14T05:59:38.168Z | 2023-02-14T05:59:38.168Z |  | FR32 | STANDARD
type of structural wall | brick | A wall constructed using bricks for structural purposes. | CFIHOS-60002450 | ISO 6707-1:2020 | 2023-02-14T05:59:38.168Z | 2023-02-14T05:59:38.168Z |  | FR32 | STANDARD
type of structural wall | concrete | A wall constructed using concrete for structural purposes. | CFIHOS-60002451 | ISO 6707-1:2020 | 2023-02-14T05:59:38.168Z | 2023-02-14T05:59:38.168Z |  | FR32 | STANDARD
type of structural wall | stone | A wall constructed using stone for structural purposes. | CFIHOS-60002452 | ISO 6707-1:2020 | 2023-02-14T05:59:38.168Z | 2023-02-14T05:59:38.168Z |  | FR32 | STANDARD
type of switch | electronic |  | CFIHOS-60000442 |  | 2017-02-13T23:00:15.177Z | 2021-10-12T15:02:03.835Z |  | FR69 | STANDARD
type of switch | mechanical |  | CFIHOS-60000795 |  | 2017-02-13T23:00:15.177Z | 2021-10-12T15:02:03.835Z |  | FR69 | STANDARD
unit of measure | ampere |  | CFIHOS-60001427 |  | 2017-02-13T23:00:15.177Z | 2021-10-12T15:02:03.835Z | 2021-10-12T15:02:03.835Z | CR0022 | TERMINATED
unit of measure | ampere hour |  | CFIHOS-60001428 |  | 2017-02-13T23:00:15.177Z | 2021-10-12T15:02:03.835Z | 2021-10-12T15:02:03.835Z | CR0022 | TERMINATED
unit of measure | angstrom |  | CFIHOS-60001429 |  | 2017-02-13T23:00:15.177Z | 2021-10-12T15:02:03.835Z | 2021-10-12T15:02:03.835Z | CR0022 | TERMINATED
unit of measure | bar/h |  | CFIHOS-60000216 |  | 2017-02-13T23:00:15.177Z | 2021-10-12T15:02:03.835Z | 2021-10-12T15:02:03.835Z | CR0022 | TERMINATED
unit of measure | bara |  | CFIHOS-60001430 |  | 2017-02-13T23:00:15.177Z | 2021-10-12T15:02:03.835Z | 2021-10-12T15:02:03.835Z | CR0022 | TERMINATED
unit of measure | barg | BARG(auge), pressure given in Bar overpressure to the atmosphere. | CFIHOS-60001431 |  | 2017-02-13T23:00:15.177Z | 2021-10-12T15:02:03.835Z | 2021-10-12T15:02:03.835Z | CR0022 | TERMINATED
unit of measure | centipoise |  | CFIHOS-60001432 |  | 2017-02-13T23:00:15.177Z | 2021-10-12T15:02:03.835Z | 2021-10-12T15:02:03.835Z | CR0022 | TERMINATED
unit of measure | centistoke |  | CFIHOS-60001433 |  | 2017-02-13T23:00:15.177Z | 2021-10-12T15:02:03.835Z | 2021-10-12T15:02:03.835Z | CR0022 | TERMINATED
unit of measure | decibel |  | CFIHOS-60001434 |  | 2017-02-13T23:00:15.177Z | 2021-10-12T15:02:03.835Z | 2021-10-12T15:02:03.835Z | CR0022 | TERMINATED
unit of measure | degree Celsius |  | CFIHOS-60001435 |  | 2017-02-13T23:00:15.177Z | 2021-10-12T15:02:03.835Z | 2021-10-12T15:02:03.835Z | CR0022 | TERMINATED
unit of measure | degree Fahrenheit |  | CFIHOS-60001436 |  | 2017-02-13T23:00:15.177Z | 2021-10-12T15:02:03.835Z | 2021-10-12T15:02:03.835Z | CR0022 | TERMINATED
unit of measure | farad |  | CFIHOS-60001437 |  | 2017-02-13T23:00:15.177Z | 2021-10-12T15:02:03.835Z | 2021-10-12T15:02:03.835Z | CR0022 | TERMINATED
unit of measure | foot |  | CFIHOS-60001438 |  | 2017-02-13T23:00:15.177Z | 2021-10-12T15:02:03.835Z | 2021-10-12T15:02:03.835Z | CR0022 | TERMINATED
unit of measure | foot cubed |  | CFIHOS-60001439 |  | 2017-02-13T23:00:15.177Z | 2021-10-12T15:02:03.835Z | 2021-10-12T15:02:03.835Z | CR0022 | TERMINATED
unit of measure | foot cubed per hour |  | CFIHOS-60001440 |  | 2017-02-13T23:00:15.177Z | 2021-10-12T15:02:03.835Z | 2021-10-12T15:02:03.835Z | CR0022 | TERMINATED
unit of measure | foot per second |  | CFIHOS-60001441 |  | 2017-02-13T23:00:15.177Z | 2021-10-12T15:02:03.835Z | 2021-10-12T15:02:03.835Z | CR0022 | TERMINATED
unit of measure | foot squared |  | CFIHOS-60001442 |  | 2017-02-13T23:00:15.177Z | 2021-10-12T15:02:03.835Z | 2021-10-12T15:02:03.835Z | CR0022 | TERMINATED
unit of measure | gallons per minute |  | CFIHOS-60000552 |  | 2017-02-13T23:00:15.177Z | 2021-10-12T15:02:03.835Z | 2021-10-12T15:02:03.835Z | CR0022 | TERMINATED
unit of measure | hertz |  | CFIHOS-60001443 |  | 2017-02-13T23:00:15.177Z | 2021-10-12T15:02:03.835Z | 2021-10-12T15:02:03.835Z | CR0022 | TERMINATED
unit of measure | horsepower |  | CFIHOS-60001444 |  | 2017-02-13T23:00:15.177Z | 2021-10-12T15:02:03.835Z | 2021-10-12T15:02:03.835Z | CR0022 | TERMINATED
unit of measure | hour |  | CFIHOS-60001445 |  | 2017-02-13T23:00:15.177Z | 2021-10-12T15:02:03.835Z | 2021-10-12T15:02:03.835Z | CR0022 | TERMINATED
unit of measure | inch |  | CFIHOS-60001446 |  | 2017-02-13T23:00:15.177Z | 2021-10-12T15:02:03.835Z | 2021-10-12T15:02:03.835Z | CR0022 | TERMINATED
unit of measure | inch squared |  | CFIHOS-60001447 |  | 2017-02-13T23:00:15.177Z | 2021-10-12T15:02:03.835Z | 2021-10-12T15:02:03.835Z | CR0022 | TERMINATED
unit of measure | inches of water gauge |  | CFIHOS-60000653 |  | 2017-02-13T23:00:15.177Z | 2021-10-12T15:02:03.835Z | 2021-10-12T15:02:03.835Z | CR0022 | TERMINATED
unit of measure | kg/kJ |  | CFIHOS-60000739 |  | 2017-02-13T23:00:15.177Z | 2021-10-12T15:02:03.835Z | 2021-10-12T15:02:03.835Z | CR0022 | TERMINATED
unit of measure | kiloampere |  | CFIHOS-60001448 |  | 2017-02-13T23:00:15.177Z | 2021-10-12T15:02:03.835Z | 2021-10-12T15:02:03.835Z | CR0022 | TERMINATED
unit of measure | kilogram |  | CFIHOS-60001449 |  | 2017-02-13T23:00:15.177Z | 2021-10-12T15:02:03.835Z | 2021-10-12T15:02:03.835Z | CR0022 | TERMINATED
unit of measure | kilogram per hour |  | CFIHOS-60001450 |  | 2017-02-13T23:00:15.177Z | 2021-10-12T15:02:03.835Z | 2021-10-12T15:02:03.835Z | CR0022 | TERMINATED
unit of measure | kilogram per metre cubed |  | CFIHOS-60001451 |  | 2017-02-13T23:00:15.177Z | 2021-10-12T15:02:03.835Z | 2021-10-12T15:02:03.835Z | CR0022 | TERMINATED
unit of measure | kilogram per second |  | CFIHOS-60001452 |  | 2017-02-13T23:00:15.177Z | 2021-10-12T15:02:03.835Z | 2021-10-12T15:02:03.835Z | CR0022 | TERMINATED
unit of measure | kilojoule per kilogram |  | CFIHOS-60001453 |  | 2017-02-13T23:00:15.177Z | 2021-10-12T15:02:03.835Z | 2021-10-12T15:02:03.835Z | CR0022 | TERMINATED
unit of measure | kilojoule per kilogram kelvin |  | CFIHOS-60001454 |  | 2017-02-13T23:00:15.177Z | 2021-10-12T15:02:03.835Z | 2021-10-12T15:02:03.835Z | CR0022 | TERMINATED
unit of measure | kilonewton |  | CFIHOS-60001455 |  | 2017-02-13T23:00:15.177Z | 2021-10-12T15:02:03.835Z | 2021-10-12T15:02:03.835Z | CR0022 | TERMINATED
unit of measure | kilopascal absolute |  | CFIHOS-60000743 |  | 2017-02-13T23:00:15.177Z | 2021-10-12T15:02:03.835Z | 2021-10-12T15:02:03.835Z | CR0022 | TERMINATED
unit of measure | kilopascal guage |  | CFIHOS-60000744 |  | 2017-02-13T23:00:15.177Z | 2021-10-12T15:02:03.835Z | 2021-10-12T15:02:03.835Z | CR0022 | TERMINATED
unit of measure | kilovolt |  | CFIHOS-60001456 |  | 2017-02-13T23:00:15.177Z | 2021-10-12T15:02:03.835Z | 2021-10-12T15:02:03.835Z | CR0022 | TERMINATED
unit of measure | kilovolt ampere |  | CFIHOS-60001457 |  | 2017-02-13T23:00:15.177Z | 2021-10-12T15:02:03.835Z | 2021-10-12T15:02:03.835Z | CR0022 | TERMINATED
unit of measure | kilowatt |  | CFIHOS-60001458 |  | 2017-02-13T23:00:15.177Z | 2021-10-12T15:02:03.835Z | 2021-10-12T15:02:03.835Z | CR0022 | TERMINATED
unit of measure | litre |  | CFIHOS-60001459 |  | 2017-02-13T23:00:15.177Z | 2021-10-12T15:02:03.835Z | 2021-10-12T15:02:03.835Z | CR0022 | TERMINATED
unit of measure | litre per day |  | CFIHOS-60000747 |  | 2017-02-13T23:00:15.177Z | 2021-10-12T15:02:03.835Z | 2021-10-12T15:02:03.835Z | CR0022 | TERMINATED
unit of measure | litre per hour |  | CFIHOS-60000748 |  | 2017-02-13T23:00:15.177Z | 2021-10-12T15:02:03.835Z | 2021-10-12T15:02:03.835Z | CR0022 | TERMINATED
unit of measure | litre per minute |  | CFIHOS-60000749 |  | 2017-02-13T23:00:15.177Z | 2021-10-12T15:02:03.835Z | 2021-10-12T15:02:03.835Z | CR0022 | TERMINATED
unit of measure | litre per second |  | CFIHOS-60001460 |  | 2017-02-13T23:00:15.177Z | 2021-10-12T15:02:03.835Z | 2021-10-12T15:02:03.835Z | CR0022 | TERMINATED
unit of measure | mA/bar |  | CFIHOS-60000788 |  | 2017-02-13T23:00:15.177Z | 2021-10-12T15:02:03.835Z | 2021-10-12T15:02:03.835Z | CR0022 | TERMINATED
unit of measure | metre |  | CFIHOS-60001461 |  | 2017-02-13T23:00:15.177Z | 2021-10-12T15:02:03.835Z | 2021-10-12T15:02:03.835Z | CR0022 | TERMINATED
unit of measure | metre cubed |  | CFIHOS-60001462 |  | 2017-02-13T23:00:15.177Z | 2021-10-12T15:02:03.835Z | 2021-10-12T15:02:03.835Z | CR0022 | TERMINATED
unit of measure | metre cubed per hour |  | CFIHOS-60001463 |  | 2017-02-13T23:00:15.177Z | 2021-10-12T15:02:03.835Z | 2021-10-12T15:02:03.835Z | CR0022 | TERMINATED
unit of measure | metre cubed per second |  | CFIHOS-60001464 |  | 2017-02-13T23:00:15.177Z | 2021-10-12T15:02:03.835Z | 2021-10-12T15:02:03.835Z | CR0022 | TERMINATED
unit of measure | metre per second |  | CFIHOS-60001465 |  | 2017-02-13T23:00:15.177Z | 2021-10-12T15:02:03.835Z | 2021-10-12T15:02:03.835Z | CR0022 | TERMINATED
unit of measure | metre squared |  | CFIHOS-60001466 |  | 2017-02-13T23:00:15.177Z | 2021-10-12T15:02:03.835Z | 2021-10-12T15:02:03.835Z | CR0022 | TERMINATED
unit of measure | metre squared kelvin per watt |  | CFIHOS-60001467 |  | 2017-02-13T23:00:15.177Z | 2021-10-12T15:02:03.835Z | 2021-10-12T15:02:03.835Z | CR0022 | TERMINATED
unit of measure | millibar absolute |  | CFIHOS-60000794 |  | 2017-02-13T23:00:15.177Z | 2021-10-12T15:02:03.835Z | 2021-10-12T15:02:03.835Z | CR0022 | TERMINATED
unit of measure | milligram per kilogram |  | CFIHOS-60001468 |  | 2017-02-13T23:00:15.177Z | 2021-10-12T15:02:03.835Z | 2021-10-12T15:02:03.835Z | CR0022 | TERMINATED
unit of measure | millimetre |  | CFIHOS-60001469 |  | 2017-02-13T23:00:15.177Z | 2021-10-12T15:02:03.835Z | 2021-10-12T15:02:03.835Z | CR0022 | TERMINATED
unit of measure | millimetre squared |  | CFIHOS-60001470 |  | 2017-02-13T23:00:15.177Z | 2021-10-12T15:02:03.835Z | 2021-10-12T15:02:03.835Z | CR0022 | TERMINATED
unit of measure | millimetre squared per second | mm2/s | CFIHOS-60001471 |  | 2017-02-13T23:00:15.177Z | 2021-10-12T15:02:03.835Z | 2021-10-12T15:02:03.835Z | CR0022 | TERMINATED
unit of measure | millimetres of water gauge |  | CFIHOS-60000810 |  | 2017-02-13T23:00:15.177Z | 2021-10-12T15:02:03.835Z | 2021-10-12T15:02:03.835Z | CR0022 | TERMINATED
unit of measure | millipascal second | is a dynamic viscosity scale which is 10**-3 Pa.s | CFIHOS-60001472 |  | 2017-02-13T23:00:15.177Z | 2021-10-12T15:02:03.835Z | 2021-10-12T15:02:03.835Z | CR0022 | TERMINATED
unit of measure | minute |  | CFIHOS-60001473 |  | 2017-02-13T23:00:15.177Z | 2021-10-12T15:02:03.835Z | 2021-10-12T15:02:03.835Z | CR0022 | TERMINATED
unit of measure | MSm3/d |  | CFIHOS-60000821 |  | 2017-02-13T23:00:15.177Z | 2021-10-12T15:02:03.835Z | 2021-10-12T15:02:03.835Z | CR0022 | TERMINATED
unit of measure | newton |  | CFIHOS-60001474 |  | 2017-02-13T23:00:15.177Z | 2021-10-12T15:02:03.835Z | 2021-10-12T15:02:03.835Z | CR0022 | TERMINATED
unit of measure | newton metre cubed per hour |  | CFIHOS-60000859 |  | 2017-02-13T23:00:15.177Z | 2021-10-12T15:02:03.835Z | 2021-10-12T15:02:03.835Z | CR0022 | TERMINATED
unit of measure | newton per metre |  | CFIHOS-60001475 |  | 2017-02-13T23:00:15.177Z | 2021-10-12T15:02:03.835Z | 2021-10-12T15:02:03.835Z | CR0022 | TERMINATED
unit of measure | Nm/rad |  | CFIHOS-60000858 |  | 2017-02-13T23:00:15.177Z | 2021-10-12T15:02:03.835Z | 2021-10-12T15:02:03.835Z | CR0022 | TERMINATED
unit of measure | o |  | CFIHOS-60000882 |  | 2017-02-13T23:00:15.177Z | 2021-10-12T15:02:03.835Z | 2021-10-12T15:02:03.835Z | CR0022 | TERMINATED
unit of measure | ohm | The SI derived unit for electric resistance. | CFIHOS-60001476 |  | 2017-02-13T23:00:15.177Z | 2021-10-12T15:02:03.835Z | 2021-10-12T15:02:03.835Z | CR0022 | TERMINATED
unit of measure | parts per million | is a mass ratio scale intended to quantify a mass concentration, being the quotient of a mass of the part devided by the mass of the whole, times 1000000. Also used for a number ratio. | CFIHOS-60000982 |  | 2017-02-13T23:00:15.177Z | 2021-10-12T15:02:03.835Z | 2021-10-12T15:02:03.835Z | CR0022 | TERMINATED
unit of measure | percentage | is a number scale which is 100 times the quotient of a quantity divided by a reference quantity. | CFIHOS-60000001 |  | 2017-02-13T23:00:15.177Z | 2021-10-12T15:02:03.835Z | 2021-10-12T15:02:03.835Z | CR0022 | TERMINATED
unit of measure | pieces |  | CFIHOS-60000932 |  | 2017-02-13T23:00:15.177Z | 2021-10-12T15:02:03.835Z | 2021-10-12T15:02:03.835Z | CR0022 | TERMINATED
unit of measure | pound | lb | CFIHOS-60001413 |  | 2017-02-13T23:00:15.177Z | 2021-10-12T15:02:03.835Z | 2021-10-12T15:02:03.835Z | CR0022 | TERMINATED
unit of measure | pound mass per foot cubed |  | CFIHOS-60001477 |  | 2017-02-13T23:00:15.177Z | 2021-10-12T15:02:03.835Z | 2021-10-12T15:02:03.835Z | CR0022 | TERMINATED
unit of measure | pound mass per hour |  | CFIHOS-60001478 |  | 2017-02-13T23:00:15.177Z | 2021-10-12T15:02:03.835Z | 2021-10-12T15:02:03.835Z | CR0022 | TERMINATED
unit of measure | pound mass per second |  | CFIHOS-60001479 |  | 2017-02-13T23:00:15.177Z | 2021-10-12T15:02:03.835Z | 2021-10-12T15:02:03.835Z | CR0022 | TERMINATED
unit of measure | psi absolute |  | CFIHOS-60001010 |  | 2017-02-13T23:00:15.177Z | 2021-10-12T15:02:03.835Z | 2021-10-12T15:02:03.835Z | CR0022 | TERMINATED
unit of measure | psi gauge |  | CFIHOS-60001011 |  | 2017-02-13T23:00:15.177Z | 2021-10-12T15:02:03.835Z | 2021-10-12T15:02:03.835Z | CR0022 | TERMINATED
unit of measure | revolution per minute |  | CFIHOS-60001480 |  | 2017-02-13T23:00:15.177Z | 2021-10-12T15:02:03.835Z | 2021-10-12T15:02:03.835Z | CR0022 | TERMINATED
unit of measure | second | The SI base unit for time | CFIHOS-60001481 |  | 2017-02-13T23:00:15.177Z | 2021-10-12T15:02:03.835Z | 2021-10-12T15:02:03.835Z | CR0022 | TERMINATED
unit of measure | Sm3/h |  | CFIHOS-60001217 |  | 2017-02-13T23:00:15.177Z | 2021-10-12T15:02:03.835Z | 2021-10-12T15:02:03.835Z | CR0022 | TERMINATED
unit of measure | standard cubic feet per minute |  | CFIHOS-60001171 |  | 2017-02-13T23:00:15.177Z | 2021-10-12T15:02:03.835Z | 2021-10-12T15:02:03.835Z | CR0022 | TERMINATED
unit of measure | tonne |  | CFIHOS-60001482 |  | 2017-02-13T23:00:15.177Z | 2021-10-12T15:02:03.835Z | 2021-10-12T15:02:03.835Z | CR0022 | TERMINATED
unit of measure | us gallon per minute | Imperial | CFIHOS-60001422 |  | 2017-02-13T23:00:15.177Z | 2021-10-12T15:02:03.835Z | 2021-10-12T15:02:03.835Z | CR0022 | TERMINATED
unit of measure | volt | V | CFIHOS-60001423 | IEC 60534-4:2006 | 2017-02-13T23:00:15.177Z | 2021-10-12T15:02:03.835Z | 2021-10-12T15:02:03.835Z | CR0022 | TERMINATED
unit of measure | watt per metre kelvin |  | CFIHOS-60001425 |  | 2017-02-13T23:00:15.177Z | 2021-10-12T15:02:03.835Z | 2021-10-12T15:02:03.835Z | CR0022 | TERMINATED
unit of measure | weeks after delivery | Weeks After Delivery | CFIHOS-60001334 |  | 2017-02-13T23:00:15.177Z | 2021-10-12T15:02:03.835Z | 2021-10-12T15:02:03.835Z | CR0022 | TERMINATED
unit of measure | weeks after order | Week After Order | CFIHOS-60001335 |  | 2017-02-13T23:00:15.177Z | 2021-10-12T15:02:03.835Z | 2021-10-12T15:02:03.835Z | CR0022 | TERMINATED
unit of measure | weeks after test | Week After Test | CFIHOS-60001337 |  | 2017-02-13T23:00:15.177Z | 2021-10-12T15:02:03.835Z | 2021-10-12T15:02:03.835Z | CR0022 | TERMINATED
unit of measure | weeks before test | Week Before Test | CFIHOS-60001367 |  | 2017-02-13T23:00:15.177Z | 2021-10-12T15:02:03.835Z | 2021-10-12T15:02:03.835Z | CR0022 | TERMINATED
unit of measure | weeks prior to delivery | Week Prior To Delivery | CFIHOS-60001376 |  | 2017-02-13T23:00:15.177Z | 2021-10-12T15:02:03.835Z | 2021-10-12T15:02:03.835Z | CR0022 | TERMINATED
unit of measure | year | 1 yr = 8765 h h = Hour A tropical year (a-trop) is approximately 365 days 5 hours 48 min 46 sec = 31 556 926 sec. The year is 0.53 sec shorter per 100 year | CFIHOS-60001426 |  | 2017-02-13T23:00:15.177Z | 2021-10-12T15:02:03.835Z | 2021-10-12T15:02:03.835Z | CR0022 | TERMINATED
valve type | ball |  | CFIHOS-60000215 | ISO 14224:2016 | 2017-02-13T23:00:15.177Z | 2021-10-12T15:02:03.835Z |  | FR69 | STANDARD
valve type | disc | A physical object that is circular and flat, or almost flat | CFIHOS-60000378 | ISO 14224:2016 | 2017-02-13T23:00:15.177Z | 2021-10-12T15:02:03.835Z |  | FR69 | STANDARD
valve type | double ball |  | CFIHOS-60000383 | ISO 14224:2016 | 2017-02-13T23:00:15.177Z | 2021-10-12T15:02:03.835Z |  | V1.2 | STANDARD
valve type | wing |  | CFIHOS-60001373 | ISO 14224:2016 | 2017-02-13T23:00:15.177Z | 2021-10-12T15:02:03.835Z |  | FR69 | STANDARD
well function | injection |  | CFIHOS-60000645 | ISO 14224:2016 | 2017-02-13T23:00:15.177Z | 2021-10-12T15:02:03.835Z |  | FR69 | STANDARD
well function | production |  | CFIHOS-60000989 | ISO 14224:2016 | 2017-02-13T23:00:15.177Z | 2021-10-12T15:02:03.835Z |  | FR69 | STANDARD
yes no | no |  | CFIHOS-60000862 |  | 2017-02-13T23:00:15.177Z | 2021-10-12T15:02:03.835Z | 2021-10-12T15:02:03.835Z | CR0032 | TERMINATED
yes no | yes |  | CFIHOS-60001421 |  | 2017-02-13T23:00:15.177Z | 2021-10-12T15:02:03.835Z | 2021-10-12T15:02:03.835Z | CR0032 | TERMINATED
zone | Class I, Division 1 | Class I, Division 1 as defined in ANSI/NFPA 70 NEC Article 500.5 | CFIHOS-60001754 | NFPA 70:2020 | 2019-05-14T09:22:54.502Z | 2021-10-12T15:02:03.835Z |  | CR0028;FR69 | STANDARD
zone | Class I, Division 2 | Class I, Division 2 as defined in ANSI/NFPA 70 NEC Article 500.5 | CFIHOS-60001755 | NFPA 70:2020 | 2019-05-14T09:22:54.502Z | 2021-10-12T15:02:03.835Z |  | CR0028;FR69 | STANDARD
zone | Class II, Division 1 | Class II, Division 1 as defined in ANSI/NFPA 70 NEC Article 500.5 | CFIHOS-60001756 | NFPA 70:2020 | 2019-05-14T09:22:54.502Z | 2021-10-12T15:02:03.835Z |  | CR0028;FR69 | STANDARD
zone | Class II, Division 2 | Class II, Division 2 as defined in ANSI/NFPA 70 NEC Article 500.5 | CFIHOS-60001757 | NFPA 70:2020 | 2019-05-14T09:22:54.502Z | 2021-10-12T15:02:03.835Z |  | CR0028;FR69 | STANDARD
zone | Class III, Division 1 | Class III, Division 1 as defined in ANSI/NFPA 70 NEC Article 500.5 | CFIHOS-60001758 | NFPA 70:2020 | 2019-05-14T09:22:54.502Z | 2021-10-12T15:02:03.835Z |  | CR0028;FR69 | STANDARD
zone | Class III, Division 2 | Class III, Division 2 as defined in ANSI/NFPA 70 NEC Article 500.5 | CFIHOS-60001759 | NFPA 70:2020 | 2019-05-14T09:22:54.502Z | 2021-10-12T15:02:03.835Z |  | CR0028;FR69 | STANDARD
zone | Non Hazardous |  | CFIHOS-60000863 | EN 60079-14:2016 | 2017-02-13T23:00:15.177Z | 2021-10-12T15:02:03.835Z |  | FR69 | STANDARD
zone | Zone 0 | An hazardous area in which an explosive atmosphere consisting of a mixture with air of flammable substances in the form of gas, vapour or mist is present continuously or for long periods or frequently. | CFIHOS-60001396 | EN 60079-14:2016 | 2017-02-13T23:00:15.177Z | 2021-10-12T15:02:03.835Z |  | V1.2 | STANDARD
zone | Zone 1 | An hazardous area in which an explosive atmosphere consisting of a mixture with air of flammable substances in the form of gas, vapour or mist is likely to occur in normal operation occasionally | CFIHOS-60001397 | EN 60079-14:2016 | 2017-02-13T23:00:15.177Z | 2021-10-12T15:02:03.835Z |  | V1.2 | STANDARD
zone | Zone 2 | An hazardous area in which an explosive atmosphere consisting of a mixture with air of flammable substances in the form of gas, vapour or mist is not likely to occur in normal operation, but if it does occur, will persist for a short period only. | CFIHOS-60001398 | EN 60079-14:2016 | 2017-02-13T23:00:15.177Z | 2021-10-12T15:02:03.835Z |  | V1.2 | STANDARD
zone | Zone 20 | An hazardous area in which an explosive atmosphere consisting of a mixture with air of flammable substances in the form of dust is present continuously or for long periods or frequently. | CFIHOS-60001760 | EN 60079-14:2016 | 2019-05-14T09:22:54.502Z | 2021-10-12T15:02:03.835Z |  | CR0028;FR69 | STANDARD
zone | Zone 21 | An hazardous area in which an explosive atmosphere consisting of a mixture with air of flammable substances in the form of dust is likely to occur in normal operation occasionally | CFIHOS-60001761 | EN 60079-14:2016 | 2019-05-14T09:22:54.502Z | 2021-10-12T15:02:03.835Z |  | CR0028;FR69 | STANDARD
zone | Zone 22 | An hazardous area in which an explosive atmosphere consisting of a mixture with air of flammable substances in the form of dust is not likely to occur in normal operation, but if it does occur, will persist for a short period only. | CFIHOS-60001762 | EN 60079-14:2016 | 2019-05-14T09:22:54.502Z | 2021-10-12T15:02:03.835Z |  | CR0028;FR69 | STANDARD

## src standard doc and data req
source standard code | source standard doc and data req number | source standard doc and data req title | source standard doc and data req typical deliverable | source standard doc and data req description | source standard doc and data req comment | document and data requirement type code | document and data requirement group code | engineering standard source chapter | discipline code | document type short code | default submit at proposal indicator | default submit for review indicator | default submit at delivery indicator | default issue for review number of weeks | default issue for review reference date | default issue for approval number of weeks | default issue for approval reference date | default for information number of weeks | default for information reference date | default required handover status code | default required translation indicator | deliverable format code | CFIHOS unique id | status | change request number | created date | modified date | terminated date
IOGP S-560:2016 | S560-IR-100 | IED INTERROGATION AND PROGRAMMING SOFTWARE | software configuration file |  |  | equipment | technical information deliverables | S-560, Clause 8.6.2.3 |  |  |  | no | no | [6 empty] | AFD | yes |  | CFIHOS-68000317 | STANDARD | FR14;FR74 | 2021-10-07T06:42:31.278Z | 2021-10-07T06:42:31.278Z
IOGP S-560:2016 | S560-IR-102 | NAME PLATE FORMAT DRAWING | name plate drawing |  |  | equipment | technical information deliverables | S-560, Clause 6.1 |  |  |  | no | no | [6 empty] | AFD | yes |  | CFIHOS-68000101 | STANDARD | FR14;FR74 | 2021-10-07T06:42:31.278Z | 2021-10-07T06:42:31.278Z
IOGP S-560:2016 | S560-IR-103 | PSC ASSEMBLY FUNCTIONAL UNIT SUB-ASSEMBLY ARRANGEMENT | assembly diagram | NOTE - To provide individual compartment arrangements if required by the User |  | equipment | technical information deliverables | S-560, Clauses 8.5.2.101 / 8.5.3.101 |  | 2305 |  | no | no | [6 empty] | AFD | yes |  | CFIHOS-68000102 | STANDARD | FR14;FR74 | 2021-10-07T06:42:31.278Z | 2021-10-07T06:42:31.278Z
IOGP S-560:2016 | S560-IR-105 | PSC-ASSEMBLY INTERNAL INTERCONNECTION DIAGRAM | connection diagram |  |  | equipment | technical information deliverables |  |  | 8804 |  | no | no | [6 empty] | AFD | yes |  | CFIHOS-68000103 | STANDARD | FR14;FR74 | 2021-10-07T06:42:31.278Z | 2021-10-07T06:42:31.278Z
IOGP S-560:2016 | S560-IR-106 | PSC-ASSEMBLY EXTERNAL TERMINATION DIAGRAM | termination diagram |  |  | equipment | technical information deliverables |  |  | 2389 |  | no | no | [6 empty] | AFD | yes |  | CFIHOS-68000104 | STANDARD | FR14;FR74 | 2021-10-07T06:42:31.278Z | 2021-10-07T06:42:31.278Z
IOGP S-560:2016 | S560-IR-108 | ELECTRICAL PROTECTION STUDY | safe operation study |  |  | equipment | technical information deliverables | S-560, Clause 8.6.2.3 / IEC61349-1 Clause 9.3.4 |  | 8251 |  | no | no | [6 empty] | AFD | yes |  | CFIHOS-68000105 | STANDARD | FR14;FR74 | 2021-10-07T06:42:31.278Z | 2021-10-07T06:42:31.278Z
IOGP S-560:2016 | S560-IR-109 | CURRENT AND POTENTIAL (CT/VT) TRANSFORMER CURVES | curves and tables calculations |  |  | equipment | technical information deliverables | S-560 Clauses 8.5.3.109, 8.5.3.110 |  |  |  | no | no | [6 empty] | AFD | yes |  | CFIHOS-68000106 | STANDARD | FR14;FR74 | 2021-10-07T06:42:31.278Z | 2021-10-07T06:42:31.278Z
IOGP S-560:2016 | S560-IR-110 | PERFORMANCE DATA | manufacturer datasheet | NOTE - Electrical characterisitics of protection devices and switching devices included within the PSC-Assembly for the User power systems studies eg short circuit, arc flash and protection relay coordination etc. |  | equipment | technical information deliverables | S-560, Clause 9 |  | 2111 |  | no | no | [6 empty] | AFD | yes |  | CFIHOS-68000107 | STANDARD | FR14;FR74 | 2021-10-07T06:42:31.278Z | 2021-10-07T06:42:31.278Z
IOGP S-560:2016 | S560-IR-112 | PACKING / UNPACKING AND PRESERVATION PROCEDURE | handling, shipping and storage procedure | NOTE - Intial submission to be provided for project execution planning and then to be included in the final manuals |  | equipment | technical information deliverables |  |  | 6042 |  | no | no | [6 empty] | AFD | yes |  | CFIHOS-68000108 | STANDARD | FR14;FR74 | 2021-10-07T06:42:31.278Z | 2021-10-07T06:42:31.278Z
IOGP S-560:2016 | S560-IR-113 | LOGISTICS, HANDLING AND SHIPPING PROCEDURE & ASSOCIATED DRAWINGS | handling, shipping and storage procedure | NOTE - Intial submission to be provided for project execution planning and then to be included in the final manuals. |  | equipment | technical information deliverables |  |  | 6042 |  | no | no | [6 empty] | AFD | yes |  | CFIHOS-68000109 | STANDARD | FR14;FR74 | 2021-10-07T06:42:31.278Z | 2021-10-07T06:42:31.278Z
IOGP S-560:2016 | S560-IR-115 | QUALITY MANAGEMENT SYSTEM AND CERTIFICATION | flawless project delivery quality plan |  |  | equipment | technical information deliverables |  |  | 5876 |  | no | no | [6 empty] | AFD | yes |  | CFIHOS-68000110 | STANDARD | FR14;FR74 | 2021-10-07T06:42:31.278Z | 2021-10-07T06:42:31.278Z
IOGP S-560:2016 | S560-IR-116 | QUALITY PLAN | quality plan |  |  | equipment | technical information deliverables |  |  | 5798 |  | no | no | [6 empty] | AFD | yes |  | CFIHOS-68000111 | STANDARD | FR14;FR74 | 2021-10-07T06:42:31.278Z | 2021-10-07T06:42:31.278Z
IOGP S-560:2016 | S560-IR-117 | INSPECTION AND TEST PLAN (ITP) | inspection and test plan |  |  | equipment | technical information deliverables |  |  | 5733 |  | no | no | [6 empty] | AFD | yes |  | CFIHOS-68000112 | STANDARD | FR14;FR74 | 2021-10-07T06:42:31.278Z | 2021-10-07T06:42:31.278Z
IOGP S-560:2016 | S560-IR-118 | ROUTINE VERIFICATION AND PERFORMANCE TEST PROCEDURE | test procedure |  |  | equipment | technical information deliverables | S-560, Clauses 10, 11 |  | 6061 |  | no | no | [6 empty] | AFD | yes |  | CFIHOS-68000113 | STANDARD | FR14;FR74 | 2021-10-07T06:42:31.278Z | 2021-10-07T06:42:31.278Z
IOGP S-560:2016 | S560-IR-119 | ECMS SIMULATION TEST PROCEDURE | test procedure |  |  | equipment | technical information deliverables | S-560, Clause 11.101 |  | 6061 |  | no | no | [6 empty] | AFD | yes |  | CFIHOS-68000114 | STANDARD | FR14;FR74 | 2021-10-07T06:42:31.278Z | 2021-10-07T06:42:31.278Z
IOGP S-560:2016 | S560-IR-120 | SITE ACCEPTANCE TEST PROCEDURE | site acceptance test procedure |  |  | equipment | technical information deliverables |  |  | 9002 |  | no | no | [6 empty] | AFD | yes |  | CFIHOS-68000115 | STANDARD | FR14;FR74 | 2021-10-07T06:42:31.278Z | 2021-10-07T06:42:31.278Z
IOGP S-560:2016 | S560-IR-122 | SPECIAL TOOLS LIST | special tools list |  |  | equipment | technical information deliverables |  |  |  |  | no | no | [6 empty] | AFD | yes |  | CFIHOS-68000116 | STANDARD | FR14;FR74 | 2021-10-07T06:42:31.278Z | 2021-10-07T06:42:31.278Z
IOGP S-560:2016 | S560-IR-123 | SPARE PARTS RECOMMENDATIONS | spare part list |  |  | equipment | technical information deliverables |  |  | 4354 |  | no | no | [6 empty] | AFD | yes |  | CFIHOS-68000117 | STANDARD | FR14;FR74 | 2021-10-07T06:42:31.278Z | 2021-10-07T06:42:31.278Z
IOGP S-560:2016 | S560-IR-125 | TYPE TEST / APPROVAL CERTIFICATES | type test report |  |  | equipment | technical information deliverables |  |  |  |  | no | no | [6 empty] | AFD | yes |  | CFIHOS-68000118 | STANDARD | FR14;FR74 | 2021-10-07T06:42:31.278Z | 2021-10-07T06:42:31.278Z
IOGP S-560:2016 | S560-IR-127 | ROUTINE VERIFICATION TEST REPORT | type test report | NOTE - FAT reports from factory acceptance tests. |  | equipment | technical information deliverables |  |  |  |  | no | no | [6 empty] | AFD | yes |  | CFIHOS-68000119 | STANDARD | FR14;FR74 | 2021-10-07T06:42:31.278Z | 2021-10-07T06:42:31.278Z
IOGP S-560:2016 | S560-IR-128 | ECMS SIMULATION TEST REPORT | type test report |  |  | equipment | technical information deliverables |  |  |  |  | no | no | [6 empty] | AFD | yes |  | CFIHOS-68000120 | STANDARD | FR14;FR74 | 2021-10-07T06:42:31.278Z | 2021-10-07T06:42:31.278Z
IOGP S-560:2016 | S560-IR-129 | ROUTINE VERIFICATION (SITE ACCEPTANCE) TEST REPORT | type test report |  |  | equipment | technical information deliverables |  |  |  |  | no | no | [6 empty] | AFD | yes |  | CFIHOS-68000121 | STANDARD | FR14;FR74 | 2021-10-07T06:42:31.278Z | 2021-10-07T06:42:31.278Z
IOGP S-560:2016 | S560-IR-131 | INSTRUMENT TEST AND CALIBRATION CERTIFICATE | calibration certificate | NOTE - Manufacturers record of equipment used during routine verification. |  | equipment | technical information deliverables |  |  | 1458 |  | no | no | [6 empty] | AFD | yes |  | CFIHOS-68000122 | STANDARD | FR14;FR74 | 2021-10-07T06:42:31.278Z | 2021-10-07T06:42:31.278Z
IOGP S-560:2016 | S560-IR-132 | LIFTING EQUIPMENT TEST CERTIFICATE | lifting equipment test certificate | NOTE - Withdrawable functional unit handling equipment. |  | equipment | technical information deliverables |  |  | 9006 |  | no | no | [6 empty] | AFD | yes |  | CFIHOS-68000123 | STANDARD | FR14;FR74 | 2021-10-07T06:42:31.278Z | 2021-10-07T06:42:31.278Z
IOGP S-560:2016 | S560-IR-133 | CERTIFICATE OF CONFORMITY | approval certificate |  |  | equipment | technical information deliverables | S-560, Clause 1 |  | 1401 |  | no | no | [6 empty] | AFD | yes |  | CFIHOS-68000124 | STANDARD | FR14;FR74 | 2021-10-07T06:42:31.278Z | 2021-10-07T06:42:31.278Z
IOGP S-560:2016 | S560-IR-135 | CONCESSION REQUESTS | concession requests | NOTE - Deviations and concession requests which are identified from the requisition package, post placement of the purchase order and require approval by the User. Based on the User's system for Concession Requests. |  | equipment | technical information deliverables |  |  | 7205 |  | no | no | [6 empty] | AFD | yes |  | CFIHOS-68000125 | STANDARD | FR14;FR74 | 2021-10-07T06:42:31.278Z | 2021-10-07T06:42:31.278Z
IOGP S-560:2016 | S560-IR-137 | DESPATCH DOSSIER | index of documents | NOTE - All necessary documents are provided for shipments and customs. Shall also include items such as the FAT report, punchlist items, items to be shipped loose, transport requirements and presevations requirements etc. User will agree contents list and |  | equipment | technical information deliverables |  |  | 4372 |  | no | no | [6 empty] | AFD | yes |  | CFIHOS-68000126 | STANDARD | FR14;FR74 | 2021-10-07T06:42:31.278Z | 2021-10-07T06:42:31.278Z
IOGP S-560:2016 | S560-IR-138 | MANUFACTURING RECORD BOOK | manufacturer record book (mrb) | NOTE - Record book is a historical record of all sub-components within the PSC-Assembly, associated documentation and routine verification, held by Manufacturer for review by the User during manufacture of the PSC-Assembly. This may contain additional doc |  | equipment | technical information deliverables |  |  |  |  | no | no | [6 empty] | AFD | yes |  | CFIHOS-68000127 | STANDARD | FR14;FR74 | 2021-10-07T06:42:31.278Z | 2021-10-07T06:42:31.278Z
IOGP S-560:2016 | S560-IR-139 | INSTRUCTION FOR HANDLING, INSTALLATION, OPERATION AND MAINTENANCE | installation manual, operating manual, maintenance manual | NOTE - Initial submission to be index for manuals followed by complete submission following FAT. |  | equipment | technical information deliverables | IEC61349-1, Clause 6.2.2 |  | 3328, 4811, 4810 |  | no | no | [6 empty] | AFD | yes |  | CFIHOS-68000128 | STANDARD | FR14;FR74 | 2021-10-07T06:42:31.278Z | 2021-10-07T06:42:31.278Z
IOGP S-560:2016 | S560-IR-141 | HSE MANAGEMENT SYSTEM (PLANS, POLICY, COMPLIANCE) |  | NOTE - HSE plans covers the manufacturing and potentially the installation phase. It covers both User and Manufacturer's representatives in relation to the PSC-Assembly. |  | equipment | technical information deliverables |  |  |  |  | no | no | [6 empty] | AFD | yes |  | CFIHOS-68000129 | STANDARD | FR14;FR74 | 2021-10-07T06:42:31.278Z | 2021-10-07T06:42:31.278Z
IOGP S-560:2016 | S560-IR-143 | MANUFACTURER TAG REGISTER (if applicable) | master tag-equipment register | NOTE - Schedule of data for all identified items within the PSC-Assembly. The formal structure of this will be agreed between User and Manufacturer.Requirements should be detailed in the requisition package. |  | equipment | technical information deliverables |  |  | 6612 |  | no | no | [6 empty] | AFD | yes |  | CFIHOS-68000130 | STANDARD | FR14;FR74 | 2021-10-07T06:42:31.278Z | 2021-10-07T06:42:31.278Z
IOGP S-560:2016 | S560-IR-84 | SUPPLIER DELIVERABLES REGISTER (SDR) | master document register |  |  | equipment | contract management information deliverables |  | JA | 6611 |  | no | no | [6 empty] | AFD | yes |  | CFIHOS-68000131 | STANDARD | FR14;FR74 | 2021-10-07T06:42:31.278Z | 2021-10-07T06:42:31.278Z
IOGP S-560:2016 | S560-IR-85 | FABRICATION PRODUCTION SCHEDULE | fabrication schedule |  |  | equipment | contract management information deliverables |  |  | 5803 |  | no | no | [6 empty] | AFD | yes |  | CFIHOS-68000132 | STANDARD | FR14;FR74 | 2021-10-07T06:42:31.278Z | 2021-10-07T06:42:31.278Z
IOGP S-560:2016 | S560-IR-86 | PROGRESS REPORT | progress report |  |  | equipment | contract management information deliverables |  |  | 6944 |  | no | no | [6 empty] | AFD | yes |  | CFIHOS-68000133 | STANDARD | FR14;FR74 | 2021-10-07T06:42:31.278Z | 2021-10-07T06:42:31.278Z
IOGP S-560:2016 | S560-IR-87 | BOUGHT OUT ITEMS LIST | bill of materials | NOTE - Covers Bill of Materials and can be provided as part of the Schematic Wiring Diagrams (3.2) |  | equipment | contract management information deliverables |  |  | 4306 |  | no | no | [6 empty] | AFD | yes |  | CFIHOS-68000134 | STANDARD | FR14;FR74 | 2021-10-07T06:42:31.278Z | 2021-10-07T06:42:31.278Z
IOGP S-560:2016 | S560-IR-89 | PSC ASSEMBLY GENERAL ARRANGEMENT DRAWING | general arrangement diagram |  |  | equipment | technical information deliverables |  |  | 4018 |  | no | no | [6 empty] | AFD | yes |  | CFIHOS-68000135 | STANDARD | FR14;FR74 | 2021-10-07T06:42:31.278Z | 2021-10-07T06:42:31.278Z
IOGP S-560:2016 | S560-IR-90 | INTERFACE AND CONNECTION SCHEDULE | connection diagram | NOTE - Covers items such as network architecture, field interconnection diagrams etc |  | equipment | technical information deliverables | S-560, Clauses 3.10.4, 8.6.2.2 |  | 8804 |  | no | no | [6 empty] | AFD | yes |  | CFIHOS-68000136 | STANDARD | FR14;FR74 | 2021-10-07T06:42:31.278Z | 2021-10-07T06:42:31.278Z
IOGP S-560:2016 | S560-IR-92 | SINGLE LINE ELECTRICAL DIAGRAM | single line diagram |  |  | equipment | technical information deliverables |  |  | 2384 |  | no | no | [6 empty] | AFD | yes |  | CFIHOS-68000137 | STANDARD | FR14;FR74 | 2021-10-07T06:42:31.278Z | 2021-10-07T06:42:31.278Z
IOGP S-560:2016 | S560-IR-93 | FUNCTIONAL UNIT SCHEMATIC DIAGRAM | schematic diagram |  |  | equipment | technical information deliverables |  |  | 2580 |  | no | no | [6 empty] | AFD | yes |  | CFIHOS-68000138 | STANDARD | FR14;FR74 | 2021-10-07T06:42:31.278Z | 2021-10-07T06:42:31.278Z
IOGP S-560:2016 | S560-IR-94 | UTILITIES SCHEDULE (Absorbed AC / DC power) | utility consumption report |  |  | equipment | technical information deliverables |  |  |  |  | no | no | [6 empty] | AFD | yes |  | CFIHOS-68000139 | STANDARD | FR14;FR74 | 2021-10-07T06:42:31.278Z | 2021-10-07T06:42:31.278Z
IOGP S-560:2016 | S560-IR-95 | WEIGHT DATA SHEET | weight calculation |  |  | equipment | technical information deliverables | S-560, Clause 7.3 |  | 1448 |  | no | no | [6 empty] | AFD | yes |  | CFIHOS-68000140 | STANDARD | FR14;FR74 | 2021-10-07T06:42:31.278Z | 2021-10-07T06:42:31.278Z
IOGP S-560:2016 | S560-IR-96 | EQUIPMENT DATA SHEET | manufacturer datasheet |  |  | equipment | technical information deliverables | S-560, Clause 5 |  | 2111 |  | no | no | [6 empty] | AFD | yes |  | CFIHOS-68000141 | STANDARD | FR14;FR74 | 2021-10-07T06:42:31.278Z | 2021-10-07T06:42:31.278Z
IOGP S-560:2016 | S560-IR-97 | DETAILED DESCRIPTION OF OPERATION | functional design specification | NOTE - Details functional interlocking arrangement for PSC-Assembly where required. |  | equipment | technical information deliverables |  |  | 7770 |  | no | no | [6 empty] | AFD | yes |  | CFIHOS-68000142 | STANDARD | FR14;FR74 | 2021-10-07T06:42:31.278Z | 2021-10-07T06:42:31.278Z
IOGP S-560:2016 | S560-IR-98 | HEAT DISSIPATION DATA | heat dissipation calculation & loads |  |  | equipment | technical information deliverables | IEC 61439-1, Clause 10.10.4 |  |  |  | no | no | [6 empty] | AFD | yes |  | CFIHOS-68000143 | STANDARD | FR14;FR74 | 2021-10-07T06:42:31.278Z | 2021-10-07T06:42:31.278Z
IOGP S-560:2016 | S560-IR-99 | FUNCTIONAL LOGIC DIAGRAM | logic diagram |  |  | equipment | technical information deliverables | S-560, Clauses 3.10.11, 8.6.2.3 |  | 4780 |  | no | no | [6 empty] | AFD | yes |  | CFIHOS-68000144 | STANDARD | FR14;FR74 | 2021-10-07T06:42:31.278Z | 2021-10-07T06:42:31.278Z
IOGP S-562:2019 | API 6D #01 | Design verification and validation report | third party design verification report | Design verification and validation report by certification body/agency |  | equipment | technical information deliverables | API 6D, Annex N(i) |  |  | no | yes | yes | [5 empty] | WAO | AFD | no |  | CFIHOS-68000145 | STANDARD | FR14;FR74 | 2021-10-07T06:42:31.278Z | 2021-10-07T06:42:31.278Z
IOGP S-562:2019 | API 6D #02 | Non-destructive examination procedures | non-destructive examination procedures | Define method, extent and acceptance levels of all NDE used to verify that materials and / or formed or welded fabrications comply with the Buyer's requirements. To include as applicable visual, radiographic, ultrasonic, magnetic particle, dye penetrant, |  | equipment | technical information deliverables | API 6D, Annex N(s) |  |  | no | yes | yes | [5 empty] | WAO | AFD | no |  | CFIHOS-68000146 | STANDARD | FR14;FR74 | 2021-10-07T06:42:31.278Z | 2021-10-07T06:42:31.278Z
IOGP S-562:2019 | API 6D #03 | Weld procedure specification | weld procdure specification | All Weld Procedure Specification (WPS) documents are required to be issued in a single submission, together with the respective Weld Procedure Qualification Records (WPQR) and a listing register to show status of approval qualification records. |  | equipment | technical information deliverables | API 6D, Annex N(x) |  |  | no | yes | yes | [5 empty] | WAO | AFD | no |  | CFIHOS-68000147 | STANDARD | FR14;FR74 | 2021-10-07T06:42:31.278Z | 2021-10-07T06:42:31.278Z
IOGP S-562:2019 | API 6D #04 | Weld procedure qualification records | weld procedure qualification records | Define all shop and field welding (including cladding / weld overlay) techniques and repair welding procedures in accordance with Code and Buyer's requirements.All Weld Procedure Specification (WPS) documents are required to be issued in a single submiss |  | equipment | technical information deliverables | API 6D, Annex N(u) |  |  | no | yes | yes | [5 empty] | WAO | AFD | no |  | CFIHOS-68000148 | STANDARD | FR14;FR74 | 2021-10-07T06:42:31.278Z | 2021-10-20T06:15:45.029Z
IOGP S-562:2019 | API 6D #05 | Welder performance qualification records | welder performance qualification records | To define parameters, techniques and test results of all suppliers proposed welding procedures in compliance with Buyer's requirements. Suppler to use standard ASME, BS EN or AWS forms. Weld performance qualification records are to be cross-referenced to |  | equipment | technical information deliverables | API 6D, Annex N(y) |  |  | no | yes | yes | [5 empty] | WAO | AFD | no |  | CFIHOS-68000149 | STANDARD | FR14;FR74 | 2021-10-07T06:42:31.278Z | 2021-10-20T06:15:45.029Z
IOGP S-562:2019 | API 6D #06 | Painting/coating certificates | enp / tungsten carbide hardfacing certification | Certificate to state the Buyer's PO number; item number, tag number, and is required to verify that painting and / or insulation is in accordance with the Buyer's specifications or the Buyer approved specifications, as applicable, showing intermediate coa |  | equipment | technical information deliverables | API 6D, Annex N(d) |  |  | no | yes | yes | [5 empty] | WPTD | AFD | no |  | CFIHOS-68000150 | STANDARD | FR14;FR74 | 2021-10-07T06:42:31.278Z | 2021-10-07T06:42:31.278Z
IOGP S-562:2019 | API 6D #07 | Non-destructive examination personnel qualification records | non-destructive examination personnel qualification records | Copies of Qualification Certificates for the technicians / operators signing certificates are required. NDE Operators are required to be qualified by an authorised qualification body such as PCN, CSWIP according to EN ISO 9712/ISO 9712. |  | equipment | technical information deliverables | API 6D, Annex N(r) |  |  | no | yes | yes | [5 empty] | WAO | AFD | no |  | CFIHOS-68000151 | STANDARD | FR14;FR74 | 2021-10-07T06:42:31.278Z | 2021-10-07T06:42:31.278Z
IOGP S-562:2019 | MD#01 | Supplier master information schedule | information deliverables list | Schedule of specific information deliverables developed by the manufacturer and accepted by the purchaser to meet the information requirements defined in the agreed Information Requirements Specification (IRS).The schedule typically defines; a) informat |  | equipment | contract management information deliverables | Contract Requirement | JA | 6611 | no | no | yes |  | WAO |  | WAO |  |  | AFC | no |  | CFIHOS-68000152 | STANDARD | FR14;FR74 | 2021-10-07T06:42:31.278Z | 2021-10-07T06:42:31.278Z
IOGP S-562:2019 | MD#02 | Delivery schedule | delivery/production schedule | Schedule depicting, as applicable to the service or product scope, design, supply, manufacture, inspection, testing and delivery activities to be executed by manufacturer/sub-suppliers.Schedule details typically** include;.a) Contractual milestonesb) |  | equipment | contract management information deliverables | Contract Requirement |  | 5805 | yes | yes | yes | [5 empty] | WAO | AFD | no |  | CFIHOS-68000153 | STANDARD | FR14;FR74 | 2021-10-07T06:42:31.278Z | 2021-10-07T06:42:31.278Z
IOGP S-562:2019 | MD#03 | Progress report | progress report | Report detailing activities completed in the period, percent complete against planned, activities planned for the next period, risks/areas of concern, cause of any delays and proposed recovery plans, concessions, internal and outsourced inspection and aud |  | equipment | contract management information deliverables | Contract Requirement |  | 6944 | no | yes | yes | [5 empty] | WAO | AFD | no |  | CFIHOS-68000154 | STANDARD | FR14;FR74 | 2021-10-07T06:42:31.278Z | 2021-10-07T06:42:31.278Z
IOGP S-562:2019 | MD#04 | Quality plan | quality plan | Plan specifying the actions, responsibilities and associated resources to be applied by the manufacturer, and when applicable sub-suppliers or manufacturers, to deliver the services or procured item(s) in conformance with the agreed requirements. ISO9001 |  | equipment | contract management information deliverables | Contract Requirement |  | 5798 |  | no | no | [6 empty] | AFD | yes |  | CFIHOS-68000155 | STANDARD | FR14;FR74 | 2021-10-07T06:42:31.278Z | 2021-10-07T06:42:31.278Z
IOGP S-562:2019 | MD#06 | Sub-supplier List | sub-supplier list | Definition of processes, products or services that will be externally provided and the controls to be applied by the manufacturer to ensure conformance with agreed requirements. The list includes evidence of the basis of capability assessment , quality m |  | equipment | contract management information deliverables | Contract Requirement |  |  |  | no | no | [6 empty] | AFD | yes |  | CFIHOS-68000156 | STANDARD | FR14;FR74 | 2021-10-07T06:42:31.278Z | 2021-10-07T06:42:31.278Z
IOGP S-562:2019 | MD#07 | Inspection and test plan | inspection and test plan (itp) | Tabular presentation of a quality plan typically used for process or product applications to define the specific sequence of operational activities, instructions, acceptance criteria records and associated manufacturer, purchaser and independent conformi |  | equipment | contract management information deliverables | Contract Requirement |  | 5733 |  | no | no | [6 empty] | AFD | yes |  | CFIHOS-68000157 | STANDARD | FR14;FR74 | 2021-10-07T06:42:31.278Z | 2021-10-07T06:42:31.278Z
IOGP S-562:2019 | MD#08 | Handling, shipping, storage and preservation procedure | handling, shipping and storage procedure | Definition of practices to be followed during the; storage, transport, lifting and preservation of the equipment and materials included in the scope of supply to maintain their functionality and guarantees.Procedures typically define:a) Packaging requi |  | equipment | contract management information deliverables | Contract Requirement |  | 6028 | no | yes | yes | [5 empty] | WAO | AFC | no |  | CFIHOS-68000158 | STANDARD | FR14;FR74 | 2021-10-07T06:42:31.278Z | 2021-10-07T06:42:31.278Z
IOGP S-562:2019 | MD#09 | Non-conformance records | nonconformance history | Details of non-conformances raised by or to the manufacturer/sub-suppliers against technical requirements prior to or during the delivery of the products or services. Non-conformance is managed by the manufacturer in accordance with ISO9001 Clause 8.7 a |  | equipment | contract management information deliverables | S-562, Table J4, 31 |  | 6918 | no | yes | yes | [5 empty] | WAO | AFC | no |  | CFIHOS-68000159 | STANDARD | FR14;FR74 | 2021-10-07T06:42:31.278Z | 2021-10-07T06:42:31.278Z
IOGP S-562:2019 | MD#10 | Concession requests | concession request | Formal submission seeking purchaser agreement to accept deviations from the contracted scope or technical requirements. Requests may be raised as a result of, as examples, material or service availability, obsolescence, innovation, non-conformance.Reques |  | equipment | contract management information deliverables | S-562, Table J4, 32 |  | 7205 | no | no | yes |  | WPTD |  | WPTD |  |  | AFD | no |  | CFIHOS-68000160 | STANDARD | FR14;FR74 | 2021-10-07T06:42:31.278Z | 2021-10-07T06:42:31.278Z
IOGP S-562:2019 | S-562#01 | General arrangement drawings | valve and operator drawing | Drawings presenting the main dimensions of the valves using 2D views, top-view, side-view and sometimes front-view.The manufacturer's standard general arrangement drawing is to be delivered.Typical information to be included as minimum (where applicable |  | equipment | technical information deliverables | S-562, Table J4, 1 |  | 4018 | yes | yes | yes | [5 empty] | WAO | AFD | no |  | CFIHOS-68000161 | STANDARD | FR14;FR74 | 2021-10-07T06:42:31.278Z | 2021-10-07T06:42:31.278Z
IOGP S-562:2019 | S-562#02 | Cross-sectional assembly drawings | valve and operator drawing | The manufacturer's standard detail cross sectional drawing is to be delivered, when following content requirements are met:- Part list with material description.- Part numbers can be included or delivered through recommended spare parts list, and is thu |  | equipment | technical information deliverables | S-562, Table J4, 2 |  | 4018 | no | yes | yes | [5 empty] | WAO | AFC | no |  | CFIHOS-68000162 | STANDARD | FR14;FR74 | 2021-10-07T06:42:31.278Z | 2021-10-07T06:42:31.278Z
IOGP S-562:2019 | S-562#03 | Gearbox assembly drawings | gearbox drawing | Typical drawing of manual gearbox to include: - Seal design - Parts list including all parts of gearbox with functional part description and material standard used |  | equipment | technical information deliverables | S-562, Table J4, 3 |  |  | no | yes | yes | [5 empty] | WAO | AFD | no |  | CFIHOS-68000163 | STANDARD | FR14;FR74 | 2021-10-07T06:42:31.278Z | 2021-10-07T06:42:31.278Z
IOGP S-562:2019 | S-562#04 | Name plate drawing | nameplate drawing | Electronic version of Drawing of the nameplate used on valve (both native and PDF) will be provided by the manufacturer. |  | equipment | technical information deliverables | S-562, 11 |  |  | no | yes | yes | [5 empty] | WPTD | AFC | no |  | CFIHOS-68000164 | STANDARD | FR14;FR74 | 2021-10-07T06:42:31.278Z | 2021-10-07T06:42:31.278Z
IOGP S-562:2019 | S-562#05 | Design calculations | design calculations | Calculations confirming compliance with S-562 Par. 5.1, 5,19, 5.20, FEA report per 5.30 for applicable design and pressure/ratings combinations. |  | equipment | technical information deliverables | S-562, 5.1 |  | 1206 | no | yes | yes | [5 empty] | WAO | AFD | no |  | CFIHOS-68000165 | STANDARD | FR14;FR74 | 2021-10-07T06:42:31.278Z | 2021-10-07T06:42:31.278Z
IOGP S-562:2019 | S-562#06 | Heat treatment procedures | heat treatment procedures | Detailed procedures defining processes which are subject to special control for compliance with Buyer's specification including heating, soaking, cooling and quenching parameters and furnace loading diagrams to ensure even heat distribution, limits of str |  | equipment | technical information deliverables | S-562, 13.1, c) |  |  | no | yes | yes | [5 empty] | WAO | AFD | no |  | CFIHOS-68000166 | STANDARD | FR14;FR74 | 2021-10-07T06:42:31.278Z | 2021-10-20T06:15:45.029Z
IOGP S-562:2019 | S-562#07 | Pressure test procedures | pressure test procedures | Detailed procedures for compliance with Buyer's specifications including duration of test, quality of test medium, confirmation of no leakage.Note - Buyer specific approval required for all pneumatic testing. |  | equipment | technical information deliverables | S-562, 13.1, c) |  | 6046 | no | yes | yes | [5 empty] | WPTT | AFD | no |  | CFIHOS-68000167 | STANDARD | FR14;FR74 | 2021-10-07T06:42:31.278Z | 2021-10-20T06:15:45.029Z
IOGP S-562:2019 | S-562#08 | Painting procedures | coating procedures | This is required to be supplied for all equipment and to include as a minimum: surface cleaning and preparation, environmental controls for both shop and field painting, lining (where applicable) and repairs to damaged coatings. |  | equipment | technical information deliverables | S-562, 13.1, c) |  |  | no | yes | yes | [5 empty] | WAO | AFD | no |  | CFIHOS-68000168 | STANDARD | FR14;FR74 | 2021-10-07T06:42:31.278Z | 2021-10-07T06:42:31.278Z
IOGP S-562:2019 | S-562#09 | Installation, operation, and maintenance instructions | installation, operation and maintenance manual | The manufacturer's standard IOM manual is required to be delivered.This document is required toprovide sufficient information to install, operate and maintain the equipment.This document is required to also provide sufficient information for troubleshoo |  | equipment | technical information deliverables |  |  | 3328, 4811, 4810 | no | yes | yes | [5 empty] | WPTD | AFD | no |  | CFIHOS-68000169 | STANDARD | FR14;FR74 | 2021-10-07T06:42:31.278Z | 2021-10-07T06:42:31.278Z
IOGP S-562:2019 | S-562#10 | Lifting points certification and handling Instructions. | certificates & instructions. | Lifting points SWL/load test certification and Lifting handling Instructions. |  | equipment | technical information deliverables | S-562, Table J4, 13 |  |  | no | yes | yes | [5 empty] | WAO | AFD | no |  | CFIHOS-68000170 | STANDARD | FR14;FR74 | 2021-10-07T06:42:31.278Z | 2021-10-07T06:42:31.278Z
IOGP S-562:2019 | S-562#11 | Fire type-test certificate | fire type-test certificate | Fire test certificates are required to be provided where required by Purchase Order and / or statutory requirements. |  | equipment | technical information deliverables | S-562, Table J4, 12 |  |  | no | yes | yes | [5 empty] | WAT | AFD | no |  | CFIHOS-68000171 | STANDARD | FR14;FR74 | 2021-10-07T06:42:31.278Z | 2021-10-07T06:42:31.278Z
IOGP S-562:2019 | S-562#12 | Calibration certificates | calibration certificates | Calibration certificates on pressure test equipment used (e.g. pressure gauges, transducers, and chart recorders) |  | equipment | technical information deliverables | S-562, Table J4, 13 |  |  | no | yes | yes | [5 empty] | WAT | AFD | no |  | CFIHOS-68000172 | STANDARD | FR14;FR74 | 2021-10-07T06:42:31.278Z | 2021-10-07T06:42:31.278Z
IOGP S-562:2019 | S-562#13 | Heat-treatment records | material certificates | Heat-treatment records including times and temperatures, e.g. charts |  | equipment | technical information deliverables | S-562, Table J4, 14 |  |  | no | yes | yes | [5 empty] | WPTD | AFD | no |  | CFIHOS-68000173 | STANDARD | FR14;FR74 | 2021-10-07T06:42:31.278Z | 2021-10-07T06:42:31.278Z
IOGP S-562:2019 | S-562#14 | Hardness test report (pressure-controlling parts) | material certificates | For sour service valves, certificate of conformance to ANSI/NACE MR0175/ISO 15156 |  | equipment | technical information deliverables | S-562, Table J4, 15 |  |  | no | yes | yes | [5 empty] | WPTD | AFD | no |  | CFIHOS-68000174 | STANDARD | FR14;FR74 | 2021-10-07T06:42:31.278Z | 2021-10-07T06:42:31.278Z
IOGP S-562:2019 | S-562#15 | Hardness test report (pressure-containing parts) | material certificates | Hardness test report on pressure-containing and pressure-controlling parts welds in valves required to meet NACE MR0175/ISO 15156 (all parts) or NACE MR0103. |  | equipment | technical information deliverables | S-562, Table J4, 16 |  |  | no | yes | yes | [5 empty] | WPTD | AFD | no |  | CFIHOS-68000175 | STANDARD | FR14;FR74 | 2021-10-07T06:42:31.278Z | 2021-10-07T06:42:31.278Z
IOGP S-562:2019 | S-562#16 | Hardness survey test report (sour service) | material certificates | Hardness survey test report on pressure-containing and pressure-controlling welds in valves required to meet NACE MR0175/ISO 15156 (all parts) or NACE MR0103. |  | equipment | technical information deliverables | S-562, Table J4, 17 |  |  | no | yes | yes | [5 empty] | WPTD | AFD | no |  | CFIHOS-68000176 | STANDARD | FR14;FR74 | 2021-10-07T06:42:31.278Z | 2021-10-07T06:42:31.278Z
IOGP S-562:2019 | S-562#17 | Metallic materials pressure-containing and pressure-controlling parts certificates. | material certificates | Certificate confirming that metallic material meets grade data |  | equipment | technical information deliverables | S-562, Table J4, 18 |  |  | no | yes | yes | [5 empty] | WPTD | AFD | no |  | CFIHOS-68000177 | STANDARD | FR14;FR74 | 2021-10-07T06:42:31.278Z | 2021-10-07T06:42:31.278Z
IOGP S-562:2019 | S-562#18 | Metallic materials non-pressure-containing and non-pressure-controlling parts certificates. | material certificates | Certificate confirming that metallic material meets grade data |  | equipment | technical information deliverables | S-562, Table J4, 19 |  |  | no | yes | yes | [5 empty] | WPTD | AFD | no |  | CFIHOS-68000178 | STANDARD | FR14;FR74 | 2021-10-07T06:42:31.278Z | 2021-10-07T06:42:31.278Z
IOGP S-562:2019 | S-562#19 | Non-metallic materials certificates | material certificates | Certificate confirming that non-metallic materials conform to requirements based on batch testing. |  | equipment | technical information deliverables | S-562, Table J4, 20 |  |  | no | yes | yes | [5 empty] | WPTD | AFD | no |  | CFIHOS-68000179 | STANDARD | FR14;FR74 | 2021-10-07T06:42:31.278Z | 2021-10-07T06:42:31.278Z
IOGP S-562:2019 | S-562#20 | Weld repair documentation | weld repair documentation | Weld repair documentation including extent of repairs, repair weld maps, WPS, WPQ, PQR, post weld heat treatment and NDE following the repair(s). |  | equipment | technical information deliverables | S-562, Table J4, 21 |  |  | no | yes | yes | [5 empty] | WPTD | AFD | no |  | CFIHOS-68000180 | STANDARD | FR14;FR74 | 2021-10-07T06:42:31.278Z | 2021-10-07T06:42:31.278Z
IOGP S-562:2019 | S-562#21 | Non-destructive examination records | non-destructive examination certificates | A) Radiography: Results of radiographic tests carried out and signed by a qualified technician. Detailed reports are to state order number, and to include the procedure used, code acceptance level and results obtained in accordance with specified standard |  | equipment | technical information deliverables | S-562, Table J4, 22 |  |  | no | yes | yes | [5 empty] | WPTD | AFD | no |  | CFIHOS-68000181 | STANDARD | FR14;FR74 | 2021-10-07T06:42:31.278Z | 2021-10-07T06:42:31.278Z
IOGP S-562:2019 | S-562#22 | Inspection documents | dimensional report | Inspection documents on all pressure-containing (body, bonnet, closures, covers, bolting) and pressure-controlling parts (obturator, seats, stems, trunnions). |  | equipment | technical information deliverables | S-562, Table J4, 23 |  |  | no | yes | yes | [5 empty] | WPTD | AFD | no |  | CFIHOS-68000182 | STANDARD | FR14;FR74 | 2021-10-07T06:42:31.278Z | 2021-10-07T06:42:31.278Z
IOGP S-562:2019 | S-562#23 | Pressure test report | factory acceptance and pressure test report and certificates | Pressure test report (including pressure, test duration, test medium, and acceptance criteria) including copy of chart recorder used on pressure test |  | equipment | technical information deliverables | S-562, Table J4, 24 |  | 9003 | no | yes | yes | [5 empty] | WAT | AFD | no |  | CFIHOS-68000183 | STANDARD | FR14;FR74 | 2021-10-07T06:42:31.278Z | 2021-10-20T06:15:45.029Z
IOGP S-562:2019 | S-562#24 | Fugitive emission test report | fugitive emission test report | The manufacturer will provide a fugitive emission test report in accordance with Annex V |  | equipment | technical information deliverables | S-562, Annex V |  |  | no | yes | yes | [5 empty] | WAT | AFD | no |  | CFIHOS-68000184 | STANDARD | FR14;FR74 | 2021-10-07T06:42:31.278Z | 2021-10-07T06:42:31.278Z
IOGP S-562:2019 | S-562#25 | Certificate of conformance | certificate of conformance | The manufacturer will provide a Certificate of Conformance to the API specification and also the relevant IOGP supplementary Standard. |  | equipment | technical information deliverables | S-562, Table J4, 27 |  | 1401 | no | yes | yes | [5 empty] | WPTD | AFD | no |  | CFIHOS-68000185 | STANDARD | FR14;FR74 | 2021-10-07T06:42:31.278Z | 2021-10-07T06:42:31.278Z
IOGP S-562:2019 | S-562#26 | Certificate of conformance (Sour service) | certificate of conformance | The manufacturer will provide a certificate of conformance to ANSI/NACE MR0175/ISO 15156 or ISO17945/MR0103. |  | equipment | technical information deliverables | S-562, Table J4, 28 |  | 1401 | no | yes | yes | [6 empty] | AFD | no |  | CFIHOS-68000186 | STANDARD | FR14;FR74 | 2021-10-07T06:42:31.278Z | 2021-10-07T06:42:31.278Z
IOGP S-562:2019 | S-562#27 | Manufacturers valve data report | manufacturing records | The manufacturer will provide all required manufacturing records tabulated per item. |  | equipment | technical information deliverables | S-562, 13.1 |  |  | no | yes | yes | [5 empty] | WAD | AFD | no |  | CFIHOS-68000187 | STANDARD | FR14;FR74 | 2021-10-07T06:42:31.278Z | 2021-10-07T06:42:31.278Z
IOGP S-562:2019 | S-562#28 | Studded connection gasket certification | certificate of conformance | Certification for studded connection gaskets |  | equipment | technical information deliverables | S-562, 5.9.1, 6.9 |  | 1401 | no | yes | yes | [5 empty] | WAD | AFD | no |  | CFIHOS-68000188 | STANDARD | FR14;FR74 | 2021-10-07T06:42:31.278Z | 2021-10-07T06:42:31.278Z
IOGP S-562:2019 | S-562#29 | Recommended spare parts list | spare parts list | Identified products which may require replacement are listed in a spare parts list identified and described so that the necessary spare, the whole item or parts can be obtained.The spare parts list includes:- reference to project documentation (e.g. dra |  | equipment | technical information deliverables |  |  | 4354 | no | yes | yes | [5 empty] | WAO | AFD | no |  | CFIHOS-68000189 | STANDARD | FR14;FR74 | 2021-10-07T06:42:31.278Z | 2021-10-07T06:42:31.278Z
IOGP S-620:2018 | IEC62271-1#01 | General Arrangement details | general arrangement diagram | The manufacturer's standard general arrangement drawing showing overall dimensions and critical interface dimensions. The drawing contains references to main specifications and standards. For equipment / components the drawing may include cross sectional |  | equipment | technical information deliverables | IEC62271-200 Clause 9.2 |  | 4018 |  | no | no | [6 empty] | AFD | yes |  | CFIHOS-68000190 | STANDARD | FR14;FR74 | 2021-10-07T06:42:31.278Z | 2021-10-07T06:42:31.278Z
IOGP S-620:2018 | IEC62271-1#02 | Foundation and Installation details | installation drawing | The manufacturer's standard installation drawing showing;• Critical interface dimensions• Interface connections• Weight of assemblies, equipment and components• Centre of gravity• Withdrawal/installation and maintenance space.• Installation and moun |  | equipment | technical information deliverables | IEC62271-200 Clause 9.2 |  |  | no | yes | yes | [5 empty] | WAO | AFC | yes |  | CFIHOS-68000191 | STANDARD | FR14;FR74 | 2021-10-07T06:42:31.278Z | 2021-10-20T06:15:45.029Z
IOGP S-620:2018 | IEC62271-1#03 | Installation, Operation and Maintenance (IOM) Manual | installation , operation and maintenance (iom) manual | The manufacturer's standard IOM manual.This document includes sufficient information to install, operate and maintain the equipment.This document includes sufficient information for troubleshooting.If required a supplementary sheet can be added identif |  | equipment | technical information deliverables | IEC62271-1 Clause 11.4 |  | 3328, 4811, 4810 | no | yes | yes | [5 empty] | WPTD | AFD | yes |  | CFIHOS-68000192 | STANDARD | FR14;FR74 | 2021-10-07T06:42:31.278Z | 2021-10-07T06:42:31.278Z
IOGP S-620:2018 | IEC62271-1#04 | Recommended Spare Part List (RSPL) | spare part list (rspl) | Identified products which may require replacement are listed in a spare parts list identified and described so that the necessary spare, the whole item or parts can be obtained.The spare parts list includes:- reference to project documentation (e.g. dra |  | equipment | technical information deliverables | S-620 Clause 5.0.104, IEC 62271-1 Clause 11.4 |  | 4354 | no | yes | yes | [5 empty] | WPTD | AFC | yes |  | CFIHOS-68000193 | STANDARD | FR14;FR74 | 2021-10-07T06:42:31.278Z | 2021-10-07T06:42:31.278Z
IOGP S-620:2018 | IEC62271-1#05 | Lifting Equipment Test Certificate | test certificate | Lifting equipment test certificate in relation switchgear load certified hoist |  | equipment | technical information deliverables | S620 Clause 10.1.2 |  |  | no | yes | yes | [5 empty] | WPTD | AFD | yes |  | CFIHOS-68000194 | STANDARD | FR14;FR74 | 2021-10-07T06:42:31.278Z | 2021-10-07T06:42:31.278Z
IOGP S-620:2018 | IEC62271-1#06 | Weight Data Sheet | weight report | Document with weight of individual shipping sections |  | equipment | technical information deliverables | IEC62271-200 Clause 9.2 |  | 1448 | no | yes | yes | [5 empty] | WAO | AFC | yes |  | CFIHOS-68000195 | STANDARD | FR14;FR74 | 2021-10-07T06:42:31.278Z | 2021-10-07T06:42:31.278Z
IOGP S-620:2018 | IEC62271-1#07 | Routine Verification Test (FAT) Results | test report | This document records and documents all results from the activities performed in accordance with the FAT procedure. Include any observation rework retesting. |  | equipment | technical information deliverables | IEC 62271-1 Clause 8 |  |  |  | yes | yes | [5 empty] | WAT | AFC | yes |  | CFIHOS-68000196 | STANDARD | FR14;FR74 | 2021-10-07T06:42:31.278Z | 2021-10-07T06:42:31.278Z
IOGP S-620:2018 | IEC62271-200#02 | Heat Dissipation Calculation & Loads | calculation | This document contains the calculation by the manufacturer to arrive at the heat load produced by the switchgear to enable HVAC sizing and includes load factors and type of load provided to the manufacturer to produce accurate calculation |  | equipment | technical information deliverables | S-620 Clause 9.2 |  |  | no | yes | yes | [5 empty] | WAO | AFC | yes |  | CFIHOS-68000197 | STANDARD | FR14;FR74 | 2021-10-07T06:42:31.278Z | 2021-10-07T06:42:31.278Z
IOGP S-620:2018 | IEC62271-200#03 | Chemical Inventory and Material Safety Data Sheets | material safety data sheets | A structured form containing information on the safety, health and environmental protection aspects of the chemical, including protective measures andemergency actions.Safety Data Sheets (SDS) to be in accordance with local/national regulations and in t |  | equipment | technical information deliverables | IEC62271-1Clause 13 |  | 2107 | no | yes | yes | [5 empty] | WPTD | AFD | yes |  | CFIHOS-68000198 | STANDARD | FR14;FR74 | 2021-10-07T06:42:31.278Z | 2021-10-07T06:42:31.278Z
IOGP S-620:2018 | MD#01 | Supplier Master Information Schedule | information deliverables list | Schedule of specific information deliverables developed by the manufacturer and accepted by the user to meet the information requirements defined in the agreed Information Requirements Specification (IRS).The schedule typically defines; a) information d |  | equipment | contract management information deliverables | Contract Requirement | JA | 6611 | no | yes | yes | [5 empty] | WAO | AFC | yes | native | CFIHOS-68000199 | STANDARD | FR14;FR74 | 2021-10-07T06:42:31.278Z | 2021-10-07T06:42:31.278Z
IOGP S-620:2018 | MD#02 | Delivery schedule | delivery/production schedule | Schedule depicting, as applicable to the service or product scope, design, supply, manufacture, inspection, testing and delivery activities to be executed by manufacturer/suppliers.Schedule details typically** include;.a) Contractual milestonesb) Act | Preliminary with proposal | equipment | contract management information deliverables | Contract Requirement |  | 5805 | yes | yes | yes | [5 empty] | WAO | AFD | yes | native | CFIHOS-68000200 | STANDARD | FR14;FR74 | 2021-10-07T06:42:31.278Z | 2021-10-07T06:42:31.278Z
IOGP S-620:2018 | MD#03 | Progress Report | progress report | Report detailing activities completed in the period, percent complete against planned, activities planned for the next period, risks/areas of concern, cause of any delays and proposed recovery plans, concessions, internal and outsourced inspection and aud |  | equipment | contract management information deliverables | Contract Requirement |  | 6944 | no | yes | yes | [5 empty] | WAO | AFD | yes | PDF | CFIHOS-68000201 | STANDARD | FR14;FR74 | 2021-10-07T06:42:31.278Z | 2021-10-07T06:42:31.278Z
IOGP S-620:2018 | MD#04 | Quality Plan | quality plan | Plan specifying the actions, responsibilities and associated resources to be applied by the manufacturer, and when applicable sub-suppliers, to deliver the services or procured item(s) in conformance with the agreed requirements. ISO9001 Clause 8.1 and | Preliminary with proposal | equipment | contract management information deliverables | Contract Requirement |  | 5798 | yes | no | yes |  | WAO |  | WAO |  |  | AFD | yes | native | CFIHOS-68000202 | STANDARD | FR14;FR74 | 2021-10-07T06:42:31.278Z | 2021-10-07T06:42:31.278Z
IOGP S-620:2018 | MD#05 | Design and Development Plan | design and development plan | NOT RELEVANT FOR HVSG |  | equipment | contract management information deliverables | Contract Requirement |  | 5798 |  | no | no | [6 empty] | AFD | yes |  | CFIHOS-68000203 | STANDARD | FR14;FR74 | 2021-10-07T06:42:31.278Z | 2021-10-07T06:42:31.278Z
IOGP S-620:2018 | MD#06 | Sub-Supplier Delivery Schedule | sub-supplier list | Definition of processes, products or services that will be externally provided and the controls to be applied by the [supplier] to ensure conformance with agreed requirements. The schedule includes evidence of the basis of capability assessment , quality | Preliminary with proposal | equipment | contract management information deliverables | Contract Requirement |  |  | yes | yes | yes | [5 empty] | WAO | AFD | yes | PDF | CFIHOS-68000204 | STANDARD | FR14;FR74 | 2021-10-07T06:42:31.278Z | 2021-10-07T06:42:31.278Z
IOGP S-620:2018 | MD#07 | Inspection and Test Plan (ITP) | inspection and test plan (itp) | Tabular presentation of a quality plan typically used for process or product applications to define the specific sequence of operational activities, instructions, acceptance criteria, records and associated manufacturer, user and independent conformity a | Preliminary with proposal | equipment | contract management information deliverables | Contract Requirement |  | 5733 | yes | no | yes |  | WAO |  | WAO |  |  | AFD | yes | native | CFIHOS-68000205 | STANDARD | FR14;FR74 | 2021-10-07T06:42:31.278Z | 2021-10-07T06:42:31.278Z
IOGP S-620:2018 | MD#08 | Handling, shipping and storage procedure | handling, shipping and storage procedure | Definition of practices to be followed during the; storage, transport, lifting and preservation of the equipment and materials included in the scope of supply to maintain their functionality and guarantees.Procedures typically define:a) Packaging requi |  | equipment | contract management information deliverables | Contract Requirement |  | 6028 | no | yes | yes | [5 empty] | WPTD | AFD | yes | PDF | CFIHOS-68000206 | STANDARD | FR14;FR74 | 2021-10-07T06:42:31.278Z | 2021-10-07T06:42:31.278Z
IOGP S-620:2018 | MD#09 | Non-conformance records | non-conformance history | Details of non-conformances raised by or to the manufacturer/sub suppliers against technical requirements prior to or during the delivery of the products or services. Non-conformance is managed by the manufacturer in accordance with ISO9001 Clause 8.7 a |  | equipment | contract management information deliverables | Contract Requirement |  | 6918 | no | yes | yes | [5 empty] | WPTD | AFC | yes | PDF | CFIHOS-68000207 | STANDARD | FR14;FR74 | 2021-10-07T06:42:31.278Z | 2021-10-07T06:42:31.278Z
IOGP S-620:2018 | MD#10 | Concession requests | concession request | Formal submission seeking user agreement to accept deviations from the contracted scope or technical requirements. Requests may be raised as a result of, as examples, material or service availability, obsolescence, innovation, non-conformance.Requests ar |  | equipment | contract management information deliverables | Contract Requirement |  | 7205 | no | no | yes |  | WAO |  | WAO |  |  | AFC | yes | native | CFIHOS-68000208 | STANDARD | FR14;FR74 | 2021-10-07T06:42:31.278Z | 2021-10-07T06:42:31.278Z
IOGP S-620:2018 | MD#11 | Obsolescence management plan | management plan | Plan defining the manufacturer's co-ordinated activities to direct and control the strategies for the identification and mitigation of the effects of obsolescence to the user, through all stages of the life of all components within the high-voltage switch | Preliminary with proposal | equipment | contract management information deliverables | S-620 Clause 5.0.103 |  |  | yes | yes | yes | [5 empty] | WAO | AFD | yes | PDF | CFIHOS-68000209 | STANDARD | FR14;FR74 | 2021-10-07T06:42:31.278Z | 2021-10-07T06:42:31.278Z
IOGP S-620:2018 | S-620#02 | CT sizing calculations | calculation | Calculations to size the CT's, e.g. burden and accuracy class. |  | equipment | technical information deliverables | S-620 Clause 9.2 |  |  | no | yes | yes | [5 empty] | WAO | AFC | yes |  | CFIHOS-68000210 | STANDARD | FR14;FR74 | 2021-10-07T06:42:31.278Z | 2021-10-07T06:42:31.278Z
IOGP S-620:2018 | S-620#03 | Current transformer characteristics | characteristics | The magnetization and transient characteristics of the current transformers. |  | equipment | technical information deliverables | S-620 Clause 9.2 |  |  | no | yes | yes | [5 empty] | WAO | AFC | yes |  | CFIHOS-68000211 | STANDARD | FR14;FR74 | 2021-10-07T06:42:31.278Z | 2021-10-07T06:42:31.278Z
IOGP S-620:2018 | S-620#04 | High-voltage protective devices characteristics and ratings | characteristics | Time-current characteristics of high-voltage protection devices provided with the switchgear and controlgear assembly, e.g. motor-starter fuse and protection relay curves. |  | equipment | technical information deliverables | S-620 Clause 9.2 |  |  | no | yes | yes | [5 empty] | WAO | AFC | yes |  | CFIHOS-68000212 | STANDARD | FR14;FR74 | 2021-10-07T06:42:31.278Z | 2021-10-07T06:42:31.278Z
IOGP S-620:2018 | S-620#05 | Utility load calculation | calculation | Summarises the normal and transient DC and AC utility loads of the switchgear for the purpose of sizing external power provision. |  | equipment | technical information deliverables | IEC 62271-1Clause 10.3 |  |  | no | yes | yes | [5 empty] | WAO | AFC | yes |  | CFIHOS-68000213 | STANDARD | FR14;FR74 | 2021-10-07T06:42:31.278Z | 2021-10-07T06:42:31.278Z
IOGP S-620:2018 | S-620#06 | Connection Diagram | connection diagram | Drawing providing information about the external physical connections per functional unit including hydraulic, pneumatic and electrical connections. |  | equipment | technical information deliverables | IEC 62271-1Clause 11.3.5 |  | 8804 | no | yes | yes | [5 empty] | WAO | AFC | yes |  | CFIHOS-68000214 | STANDARD | FR14;FR74 | 2021-10-07T06:42:31.278Z | 2021-10-07T06:42:31.278Z
IOGP S-620:2018 | S-620#07 | Switchgear I/O schedule | schedule | Schedule of tags identifying IED programmable addresses and hardwired signal interfaces for all functional units within the switchgear and control gear assembly. |  | equipment | technical information deliverables | S-620Clause 5.4.1.1 |  | 4327 | no | yes | yes | [5 empty] | WAO | AFC | yes |  | CFIHOS-68000215 | STANDARD | FR14;FR74 | 2021-10-07T06:42:31.278Z | 2021-10-07T06:42:31.278Z
IOGP S-620:2018 | S-620#08 | Functional logic diagram | logic diagram | Control logic embedded in IEDs (e.g. protection relays) that is developed by the manufacturer to implement the requirements of the user diagrams and associated protection relay settings. |  | equipment | technical information deliverables | S-620Clause 5.115.3 |  | 4780 | no | no | yes |  | WAO |  | WAO |  |  | AFC | yes |  | CFIHOS-68000216 | STANDARD | FR14;FR74 | 2021-10-07T06:42:31.278Z | 2021-10-07T06:42:31.278Z
IOGP S-620:2018 | S-620#09 | Switchgear single line diagram | single line diagram | Drawing detailing major items of equipment, including protection devices per functional unit using IEC 60617 standard symbols and/or ANSI C37.2 device function numbers per switchgear and controlgear assembly. |  | equipment | technical information deliverables | S-620 Clause 9.2 |  | 2384 | no | no | yes |  | WAO |  | WAO |  |  | AFC | yes |  | CFIHOS-68000217 | STANDARD | FR14;FR74 | 2021-10-07T06:42:31.278Z | 2021-10-07T06:42:31.278Z
IOGP S-620:2018 | S-620#10 | Circuit and wiring diagram | circuit and wiring diagram | Drawing detailing in schematic form the functional unit in respect of electrical and instrument circuit connections based on the principles in IEC 61082-1, Preparation of documents used in electrotechnology - Part 1: Rules. The circuit(s) to be shown to |  | equipment | technical information deliverables | S-620 Clause 9.2 |  | 8880 | no | no | yes |  | WAO |  | WAO |  |  | AFC | yes |  | CFIHOS-68000218 | STANDARD | FR14;FR74 | 2021-10-07T06:42:31.278Z | 2021-10-20T06:15:45.029Z
IOGP S-620:2018 | S-620#11 | Inter-panel diagram | connection diagram | Wiring diagram detailing the control and auxiliary interfaces between functional units within the switchgear and controlgear assembly. The wiring diagram identifies functional unit inter-connection and field run connections to be made during assembly of |  | equipment | technical information deliverables | S-620 Clause 9.2 |  | 8804 | no | yes | yes | [5 empty] | WAO | AFC | yes |  | CFIHOS-68000219 | STANDARD | FR14;FR74 | 2021-10-07T06:42:31.278Z | 2021-10-07T06:42:31.278Z
IOGP S-620:2018 | S-620#12 | Probability of failure on demand reliability data | reliability data | Identifies reliability input data for functional unit and protection relay probability of failure on demand (PFD) to enable user to perform functional safety requirements assessments to IEC 61511. |  | equipment | technical information deliverables | S-620 Clause 5.115.2 |  |  | no | yes | yes | [5 empty] | WAO | AFC | yes |  | CFIHOS-68000220 | STANDARD | FR14;FR74 | 2021-10-07T06:42:31.278Z | 2021-10-07T06:42:31.278Z
IOGP S-620:2018 | S-620#13 | IED Interrogation and Programming Software | software | Software required to access and program the relays and programmable devices in the HV switchgear |  | equipment | technical information deliverables | S-620 Clause 5.115.3 |  |  | no | yes | yes | [5 empty] | WAO | AFC | yes |  | CFIHOS-68000221 | STANDARD | FR14;FR74 | 2021-10-07T06:42:31.278Z | 2021-10-07T06:42:31.278Z
IOGP S-620:2018 | S-620#14 | Relay IED configuration files | software configuration file | Relay and programmable configuration devices files (native files and PDF) |  | equipment | technical information deliverables | S-620 Clause 5.113.3 |  |  | no | yes | yes | [5 empty] | WPTT | AFC | yes |  | CFIHOS-68000222 | STANDARD | FR14;FR74 | 2021-10-07T06:42:31.278Z | 2021-10-07T06:42:31.278Z
IOGP S-620:2018 | S-620#15 | IEC 61850 configuration files | software configuration file | Substation Configuration Description (SCD) or Configured IED Description (CID) files |  | equipment | technical information deliverables | S-620 Clause 5.115.4 |  |  | no | yes | yes | [5 empty] | WPTT | AFC | yes |  | CFIHOS-68000223 | STANDARD | FR14;FR74 | 2021-10-07T06:42:31.278Z | 2021-10-07T06:42:31.278Z
IOGP S-620:2018 | S-620#16 | Bill of materials | bill of materials | A list of parts, components and sub-assemblies for equipment with part numbers, item numbers, quantities, material designations and references to specifications including sub-suppliers and associated purchase orders. |  | equipment | technical information deliverables | IEC62271-200Clause 9.2 |  | 4306 | no | yes | yes | [5 empty] | WPTD | AFC | yes |  | CFIHOS-68000224 | STANDARD | FR14;FR74 | 2021-10-07T06:42:31.278Z | 2021-10-07T06:42:31.278Z
IOGP S-620:2018 | S-620#17 | Type test report | test certificate | A document that provides a summary of type tests, including the specific year and edition of the IEC used to perform the type test for all discrete functional units provided |  | equipment | technical information deliverables | IEC 62271-200Clause 6.1 |  |  | no | yes | yes | [5 empty] | WPTD | AFD | yes |  | CFIHOS-68000225 | STANDARD | FR14;FR74 | 2021-10-07T06:42:31.278Z | 2021-10-07T06:42:31.278Z
IOGP S-620:2018 | S-620#18 | ECMS simulation test procedure | test procedure | User-agreed functional test procedure of the ECMS or its parts using the parameter set for the planned application including communication interfaces with integrated control and safety systems. |  | equipment | technical information deliverables | S-620 Clause 7.107,S-620Q Annex A |  | 6061 |  | no | yes |  | WPTT |  | WPTT |  |  | AFD | yes |  | CFIHOS-68000226 | STANDARD | FR14;FR74 | 2021-10-07T06:42:31.278Z | 2021-10-07T06:42:31.278Z
IOGP S-620:2018 | S-620#19 | ECMS simulation test report | test report | Results from the execution of ECMS simulation test procedure including communication interfaces with integrated control and safety systems. |  | equipment | technical information deliverables | S-620 Clause 7.107S-620Q Annex A |  |  |  | yes | yes | [5 empty] | WAT | AFC | yes |  | CFIHOS-68000227 | STANDARD | FR14;FR74 | 2021-10-07T06:42:31.278Z | 2021-10-07T06:42:31.278Z
IOGP S-620:2018 | S-620#20 | Routine Verification Test (FAT) Procedure | test procedure | Procedure documenting the manufacturers recommended testing activities and acceptance criteria according to applicable standards, specifications and requirements, to document the condition of the equipment as tested from factory. Procedure to define test |  | equipment | technical information deliverables | IEC 62271-200 Clause 7,S-620Q Annex A |  | 6061 | no | yes | yes | [5 empty] | WPTT | AFD | yes |  | CFIHOS-68000228 | STANDARD | FR14;FR74 | 2021-10-07T06:42:31.278Z | 2021-10-07T06:42:31.278Z
IOGP S-620:2018 | S-620#21 | Certificate of conformity | certificate of conformance (coc) | The manufacture's or other party's confirmation that the product is designed, manufactured and tested as specified. To be delivered according to applicable authorities requirements. An example is marine class approval of the switchgear | marine class approval from an independent verification body | equipment | technical information deliverables | S-620 Clause 9.2 |  |  | no | yes | yes | [5 empty] | WPTD | AFC | yes |  | CFIHOS-68000229 | STANDARD | FR14;FR74 | 2021-10-07T06:42:31.278Z | 2021-10-20T06:15:45.029Z
IOGP S-620:2018 | S-620#22 | Site acceptance test (SAT) procedure | test procedure | Procedure documenting the manufacturers recommended site tests including discrete functional unit and overall assembly, electrical, mechanical, protection relay and IEDs. | To incorporate site interfaces | equipment | technical information deliverables | IEC62271-1Clause 11.3.7 |  | 6061 | no | no | yes |  | WPTT |  | WPTT |  |  | AFD | yes |  | CFIHOS-68000230 | STANDARD | FR14;FR74 | 2021-10-07T06:42:31.278Z | 2021-10-07T06:42:31.278Z
IOGP S-620:2018 | S-620#23 | Site acceptance test report | test report | Site acceptance test report including discrete functional unit and overall assembly, electrical, mechanical, protection relay and IED tests. |  | equipment | technical information deliverables | S-620 Clause 7 |  |  | no | no | yes |  | WAT |  | WAT |  |  | AFC | yes |  | CFIHOS-68000231 | STANDARD | FR14;FR74 | 2021-10-07T06:42:31.278Z | 2021-10-07T06:42:31.278Z
IOGP S-620:2018 | S-620#M01 | IED Configuration Responsibilities | responsibility matrix | Responsibility matrix or flow chart detailing device configuration and set-point responsibilities including protection relay, IED generic configuration and IED functional logic files for the purpose of interface control between user and manufacturer durin | Preliminary with proposal | equipment | contract management information deliverables | S-620 Clause 5.115.3 |  |  | yes | yes | yes | [5 empty] | WAO | AFD | yes | PDF | CFIHOS-68000232 | STANDARD | FR14;FR74 | 2021-10-07T06:42:31.278Z | 2021-10-07T06:42:31.278Z
IOGP S-703:2020 | S703-IR-1 | Supplier master information schedule | supplier master information schedule | Schedule of specific information deliverables developed by the [Vendor] and accepted by the [Purchaser] to meet the information requirements defined in the agreed Information Requirements Specification (IRS).The schedule typically defines;a. information |  | equipment | contract management information deliverables | API 671, 13.1.1 | JA | 6611 |  | no | no | [6 empty] | AFD | yes | native | CFIHOS-68000233 | STANDARD | FR14;FR74 | 2021-10-07T06:42:31.278Z | 2021-10-07T06:42:31.278Z
IOGP S-703:2020 | S703-IR-19 | General arrangement drawing | general arrangement diagram | A drawing showing overall dimensions, critical interface dimensions, part references and weight of assemblies, equipment and components. The drawing shall contain reference to main specifications and standards. For equipment / components the drawing may i | Preliminary with proposal | equipment | technical information deliverables | (11.1 para 3.5 new), (11.1), 11.3.1.1, 11.3.1.3, 11.3.2.3, 11.3.3.3, 11.3.4.1, 11.3.4.3, 6.8.2 | EA | 4018 | yes | yes | yes | [5 empty] | WAO | AFD | no | PDF | CFIHOS-68000234 | STANDARD | FR14;FR74 | 2021-10-07T06:42:31.278Z | 2021-10-07T06:42:31.278Z
IOGP S-703:2020 | S703-IR-20 | Single-speed motor performance curves | motor performance curve | Motor performance curve shall include the following information:- Torque curve from 0 to 100% synchronous speed at 80% rated voltage expressed as a percentage of rated torque.- Torque curve from 0 to 100% synchronous speed at 100% rated voltage expresse |  | equipment | technical information deliverables |  |  |  | yes | yes | yes | [5 empty] | WAO | AFD | yes | PDF | CFIHOS-68000235 | STANDARD | FR14;FR74 | 2021-10-07T06:42:31.278Z | 2021-10-07T06:42:31.278Z
IOGP S-703:2020 | S703-IR-22 | Termination diagram | termination diagram | A diagram for equipment, panels, junction boxes, etc. identifies all connections and cable terminations at input/output rails. Required for removal/hook up purposes and modifications. To include vendor interfaces. |  | equipment | technical information deliverables | 11.3.4.2 |  | 2389 | no | yes | yes | [5 empty] | WAO | AFD | yes | PDF | CFIHOS-68000236 | STANDARD | FR14;FR74 | 2021-10-07T06:42:31.278Z | 2021-10-07T06:42:31.278Z
IOGP S-703:2020 | S703-IR-24 | Routine test report | test report | This document records and documents all results from the activities performed in routine tests in accordance with IEC 60034-1 Section 9.Mandatory content of information:Date of testing; Signature of person responsible for test; Object identification (t |  | equipment | technical information deliverables | 9.2, Table 16, Table 17 |  |  | no | yes | yes | [6 empty] | AFD | no | PDF | CFIHOS-68000237 | STANDARD | FR14;FR74 | 2021-10-07T06:42:31.278Z | 2021-10-07T06:42:31.278Z
IOGP S-703:2020 | S703-IR-26 | Electrical hazardous area equipment certification | ex certification | Attestation issued by a recognised notified body e.g. ATEX Directive, IECEx, EAC, certifying that a type test has satisfied specified criteria to enable that equipment to be used in a potentially explosive atmosphere. |  | equipment | technical information deliverables | 11.3.3.1, 15.1.1, 15.1.2, 15.1.3, 15.1.4, 15.2.1, 15.2.2, 6.8.2 | HX | 1415 | no | yes | yes | [5 empty] | WAO | AFD | yes | PDF | CFIHOS-68000238 | STANDARD | FR14;FR74 | 2021-10-07T06:42:31.278Z | 2021-10-07T06:42:31.278Z
IOGP S-703:2020 | S703-IR-29 | Type test report | type test report | A document which provides a summary of tests of one or more machine made to a certain design to show that the design meets certain specifications. The report will include the specific year and edition of the IEC used to perform the type test for all discr |  | equipment | technical information deliverables | (8.1 para 1), (8.1 para 1a new), (8.1 para 2), 11.3.6.3, 9.12.1.1, 9.12.1.2, 9.12.1.3, 9.13.1, 9.13.2, Table 21 |  | 3880 | no | yes | yes | [6 empty] | AFD | no | PDF | CFIHOS-68000239 | STANDARD | FR14;FR74 | 2021-10-07T06:42:31.278Z | 2021-10-07T06:42:31.278Z
IOGP S-703:2020 | S703-IR-30 | Declaration of conformity | declaration of conformity | Declares conformance with all standards relating to the machine in it's region of use, and its duty as defined by the purchaser in the data sheet. |  | equipment | technical information deliverables |  |  | 9005 | no | yes | yes | [5 empty] | WPTD | AFD | yes | PDF | CFIHOS-68000240 | STANDARD | FR14;FR74 | 2021-10-07T06:42:31.278Z | 2021-10-07T06:42:31.278Z
IOGP S-703:2020 | S703-IR-33 | Routine test procedure | test procedure | Procedure documenting the manufacturers recommended testing activities and acceptance criteria according to applicable standards, specifications and requirements, to document the condition of the equipment as tested from factory. Procedure to define test |  | equipment | technical information deliverables | 9.2, Table 16, Table 17 |  | 6061 | no | yes | yes | [5 empty] | WPTT | AFD | yes | PDF | CFIHOS-68000241 | STANDARD | FR14;FR74 | 2021-10-07T06:42:31.278Z | 2021-10-07T06:42:31.278Z
IOGP S-703:2020 | S703-IR-35 | Installation, operation and maintenance manual | installation, operation and maintenance manual | The user of the product shall be provided with information regarding normal and safe operation/functioning. As appropriate, this should be completed by information regarding automatic and remote controlled products, exceptional functions/situations, indic |  | equipment | technical information deliverables |  | OA | 4811 | no | yes | yes | [5 empty] | WAO | AFD | yes | PDF | CFIHOS-68000242 | STANDARD | FR14;FR74 | 2021-10-07T06:42:31.278Z | 2021-10-07T06:42:31.278Z
IOGP S-703:2020 | S703-IR-37 | Noise type test report | noise type test report | A type test report detailing noise performance in accordance with IEC 60034-9. |  | equipment | technical information deliverables | 9.13.1, 9.13.2 |  |  | no | yes | yes | [5 empty] | WPTD | AFD | yes | PDF | CFIHOS-68000243 | STANDARD | FR14;FR74 | 2021-10-07T06:42:31.278Z | 2021-10-07T06:42:31.278Z
IOGP S-703:2020 | S703-IR-39 | Vibration test report | vibration level test report | Vibration level test report stating maximum vibration levels of machine as defined in IEC 60034-14 |  | equipment | technical information deliverables | 11.3.2.1, 11.3.2.2 |  |  | no | yes | yes | [5 empty] | WPTD | AFD | yes | PDF | CFIHOS-68000244 | STANDARD | FR14;FR74 | 2021-10-07T06:42:31.278Z | 2021-10-07T06:42:31.278Z
IOGP S-703:2020 | S703-IR-4 | Quality plan | quality plan | Plan specifying the actions, responsibilities and associated resources to be applied by the [vendor], and when applicable [sub-vendors] or [manufacturers], to deliver the services or procured item(s) in conformance with the agreed requirements. ISO 9001 |  | equipment | contract management information deliverables | Contract Requirement |  | 5798 | no | yes | yes | [6 empty] | AFD | no | PDF | CFIHOS-68000245 | STANDARD | FR14;FR74 | 2021-10-07T06:42:31.278Z | 2021-10-07T06:42:31.278Z
IOGP S-703:2020 | S703-IR-40 | Converter-fed motors performance curves | motor performance curve | Provide motor performance curves for quadrant operation specified in the datasheet and as per IEC 61800-2: 2015 Table 4, Section 4.3.3.2 and Figure 8. |  | equipment | technical information deliverables |  |  |  | yes | yes | yes | [6 empty] | AFD | yes | PDF | CFIHOS-68000246 | STANDARD | FR14;FR74 | 2021-10-07T06:42:31.278Z | 2021-10-07T06:42:31.278Z
IOGP S-703:2020 | S703-IR-41 | Data for protection setting/power modelling | data for protection setting/power modelling | Additional information to facilitate power system modelling and/or protection device configuration. Final application specific information requirements to be agreed between purchaser and supplier. |  | equipment | technical information deliverables |  |  |  | no | yes | yes | [5 empty] | WAO | AFD | yes | PDF | CFIHOS-68000247 | STANDARD | FR14;FR74 | 2021-10-07T06:42:31.278Z | 2021-10-07T06:42:31.278Z
IOGP S-703:2020 | S703-IR-42 | Equivalent circuit diagram | equivalent circuit diagram | A function diagram providing information on the electric and magnetic behaviour of the motor. This shall apply the conventions for electric and magnetic circuits as specified in IEC 60375. See IEC TS 60034-25 Table 3 for electrical parameters to be includ |  | equipment | technical information deliverables |  |  |  | no | yes | yes | [5 empty] | WAO | AFD | yes | PDF | CFIHOS-68000248 | STANDARD | FR14;FR74 | 2021-10-07T06:42:31.278Z | 2021-10-07T06:42:31.278Z
IOGP S-703:2020 | S703-IR-6 | Inspection and test plan | inspection and test plan (itp) | Tabular presentation of a quality plan typically used for process or product applications to define the specific sequence of operational activities, instructions, acceptance criteria records and associated [vendor], [purchaser] and independent conformity |  | equipment | contract management information deliverables | Contract Requirement | QA | 5733 | no | yes | yes | [6 empty] | AFD | no | PDF | CFIHOS-68000249 | STANDARD | FR14;FR74 | 2021-10-07T06:42:31.278Z | 2021-10-07T06:42:31.278Z
IOGP S-703:2020 | S703-IR-7 | Handling, shipping, storage and preservation procedure | handling, shipping and storage procedure | Definition of practices to be followed during the; storage, transport, lifting and preservation of the equipment and materials included in the scope of supply to maintain their functionality and guarantees.Procedures typically define:a. packaging requir |  | equipment | contract management information deliverables | Contract Requirement : 6.6 | SA | 6028 | no | yes | yes | [5 empty] | WPTD | AFD | yes | PDF | CFIHOS-68000250 | STANDARD | FR14;FR74 | 2021-10-07T06:42:31.278Z | 2021-10-07T06:42:31.278Z
IOGP S-703:2020 | S703-IR-8 | Non-conformance records | nonconformance history | Details of non-conformances raised by or to the [vendor/sub-vendors] against technical requirements prior to or during the delivery of the products or services. Non-conformance is managed by the [vendor] in accordance with ISO 9001 Clause 8.7 and associat |  | equipment | contract management information deliverables | Contract Requirement | QA | 6918 | no | no | yes |  | WAO |  | WAO |  |  | AFD | no | PDF | CFIHOS-68000251 | STANDARD | FR14;FR74 | 2021-10-07T06:42:31.278Z | 2021-10-07T06:42:31.278Z
IOGP S-703:2020 | S703-IR-9 | Concession requests | concession request | Formal submission seeking [purchaser] agreement to accept deviations from the contracted scope or technical requirements. Requests may be raised as a result of, as examples, material or service availability, obsolescence, innovation, non-conformance.Requ |  | equipment | contract management information deliverables | Contract Requirement | EA | 7205 | no | no | yes |  | WAO |  | WAO |  |  | AFC | yes | PDF | CFIHOS-68000252 | STANDARD | FR14;FR74 | 2021-10-07T06:42:31.278Z | 2021-10-07T06:42:31.278Z
IOGP S-719:2020 | S719-IR-1 | Supplier master information schedule | information deliverables list | Schedule of specific information deliverables developed by the [Vendor] and accepted by the [Purchaser] to meet the information requirements defined in the agreed Information Requirements Specification (IRS).The schedule typically defines;a. information |  | equipment | contract management information deliverables | API 671, 13.1.1 | JA | 6611 | no | no | yes |  | WAO |  | WAO |  |  | AFD | no | native | CFIHOS-68000253 | STANDARD | FR14;FR74 | 2021-10-07T06:42:31.278Z | 2021-10-07T06:42:31.278Z
IOGP S-719:2020 | S719-IR-19 | General arrangement drawing fire fighting skid (FFS) | general arrangement diagram | A drawing showing overall dimensions, critical interface dimensions, part references and weight of assemblies, equipment and components. The drawing shall contain reference to main specifications and standards For equipment / components the drawing may in | May include bill of materials | equipment | technical information deliverables | 12.4.3, 12.4.4, 12.4.5, 12.5.4.5, 12.5.4.6, 12.5.4.7, 12.5.5.1, 12.5.5.2, 12.5.5.4, 12.5.5.5, 13.4.1, 13.4.2, 13.4.4, 14.2.4.1.8, 14.2.4.1.9, 16.1.10, 16.2.11.4, 16.2.11.5, 16.2.13.1, 16.2.13.2, 16.2.2, 16.3.5.7.3, 16.3.7, 16.3.8, 16.4, 17.16, 17.18, 17.7 | HX | 4018 | no | no | no | [6 empty] | AFC | no | PDF | CFIHOS-68000254 | STANDARD | FR14;FR74 | 2021-10-07T06:42:31.278Z | 2021-10-07T06:42:31.278Z
IOGP S-719:2020 | S719-IR-2 | Delivery schedule | delivery/production schedule | Schedule depicting, as applicable to the service or product scope, design, supply, manufacture, inspection, testing and delivery activities to be executed by [vendor/sub-vendors].Schedule details typically** include;a) Contractual milestonesb) Activity |  | equipment | contract management information deliverables | Contract Requirement | FA | 5805 | yes | yes | yes | [5 empty] | WAO | AFD | no | PDF | CFIHOS-68000255 | STANDARD | FR14;FR74 | 2021-10-07T06:42:31.278Z | 2021-10-07T06:42:31.278Z
IOGP S-719:2020 | S719-IR-20 | Detailed drawing | detailed drawing | Drawing showing parts of a construction or a component, generally enlarged, and including specific information about the form and construction or about the assembly and joints Also supports other documents where a cross-sectional view or part list is ne | Typically supplied for primary components such as nozzle, but as propriety information this will be supplier dependent. | equipment | technical information deliverables | ISO 10209 : 12.5.1.4.1, 12.5.1.4.2, 12.5.4.5, 13.1.5, 13.4.1, 13.4.2, 13.4.4, 16.2.1, 16.2.2, 16.3.5.7.2, 17.18, 17.2.4, 6.3.4.4, 6.6.3, 6.6.4, 6.6.5, 6.6.7.1, 6.6.7.2, 6.8.3, 6.8.6, 6.8.7, 7.6, 8.3.3, 8.5.5.1 |  | 2320 | no | yes | yes | [5 empty] | WAO | AFD | no | PDF | CFIHOS-68000256 | STANDARD | FR14;FR74 | 2021-10-07T06:42:31.278Z | 2021-10-07T06:42:31.278Z
IOGP S-719:2020 | S719-IR-21 | Fire test certificate / approval report | fire test certificate | Fire test certificate / approval report that forms part of the listing, or the fire scenario engineered solution. | To give evidence that the solution is fit for purpose. By a listed product (certificate and / or a approval report) or by fire scenario engineered solution. | equipment | technical information deliverables | 11.1.4, 11.2.3, 11.2.4, 11.4.1.3.1, 11.4.1.3.2, 11.4.2.1 , 11.4.2.2, 11.4.2.3, 11.4.3.1, 12.3.1, 12.5.1.2, 12.5.1.7, 12.6.5, 12.6.8.1, 13.1.1, 13.1.2, 13.1.5, 16.1.2.1, 16.1.2.2, 16.1.3.1, 16.1.4, 16.3.2, 16.3.2.1 , 16.3.2.2, 16.3.2.3, 16.3.5.4.2, 16.3.5. |  | 1401 | no | yes | yes | [5 empty] | WAO | AFD | no | PDF | CFIHOS-68000257 | STANDARD | FR14;FR74 | 2021-10-07T06:42:31.278Z | 2021-10-07T06:42:31.278Z
IOGP S-719:2020 | S719-IR-22 | General arrangement drawing fire fighting nozzles and piping | general arrangement diagram | A drawing showing overall dimensions, critical interface dimensions, part references of nozzles and distribution pipework. The drawing shall contain reference to main specifications and standards. For equipment / components the drawing may include cross s | May include bill of materials | equipment | technical information deliverables | 12.5.1.4.1, 12.5.1.5.2, 12.5.1.5.3, 13.1.1, 13.1.2, 13.1.3, 13.1.4, 13.1.5, 13.1.6, 13.4.1, 13.4.2, 14.2.4.1.1, 14.2.4.1.2, 14.2.4.1.3, 14.2.4.1.4, 14.2.4.1.5, 14.2.4.1.6, 14.2.4.1.7, 16.1.12.2, 16.1.12.3, 16.1.12.4.1, 16.1.3.2, 16.1.5, 16.2.1, 16.2.11.1, | MP | 4018 | no | no | yes |  | WAO |  | WAO |  |  | AFC | no | PDF | CFIHOS-68000258 | STANDARD | FR14;FR74 | 2021-10-07T06:42:31.278Z | 2021-10-07T06:42:31.278Z
IOGP S-719:2020 | S719-IR-23 | Bill of materials | bill of materials | A detail and cross sectional drawing with parts list to facilitate dismantling, repair and assembly of parts and components shall be included. Relevant for assemblies and smaller components within assemblies. A view or drawing that shows what the inside o | May be included with the general arrangement or detailed drawings. | equipment | technical information deliverables | 13.1.5, 13.4.1, 13.4.2, 16.3.5.7.2, 17.18, 17.2.4.2, 17.2.4.3, 6.2.2.5, 6.2.2.8.1, 6.4.1.1 |  | 4306 | no | yes | yes | [5 empty] | WAO | AFC | no | PDF | CFIHOS-68000259 | STANDARD | FR14;FR74 | 2021-10-07T06:42:31.278Z | 2021-10-07T06:42:31.278Z
IOGP S-719:2020 | S719-IR-25 | Commissioning / SAT procedure | commissioning instruction | Procedure providing information on the commissioning of the product. Instructions for commissioning are provided especially for large and highly complex products and for large industrial installations. The purpose of such instructions is to provide the us |  | equipment | technical information deliverables | NFPA750 Figure A14.1.4 : 12.1.2, 12.4.5, 12.5.2.4.1, 12.5.4.2, 12.5.4.3, 12.5.4.4, 12.6.2.1, 12.6.2.2, 14.1.1, 14.1.2, 14.1.3, 14.1.4, 14.1.5, 14.1.6, 14.2.1.1.1, 14.2.1.1.2, 14.2.1.1.3, 14.2.1.2.1, 14.2.1.2.2, 14.2.1.2.3, 14.2.2.1.1, 14.2.2.1.2, 14.2.2.1 |  | 3375 | no | no | yes |  | WAT |  | WAT |  |  | AFD | no | PDF | CFIHOS-68000260 | STANDARD | FR14;FR74 | 2021-10-07T06:42:31.278Z | 2021-10-07T06:42:31.278Z
IOGP S-719:2020 | S719-IR-26 | Installation manual | installation manual | A document or a set of documents outlining the premise and intent for decisions that are to be followed regarding the installation of the system. These shall provide information to allow the user or a third party to verify that the system has been install | This may be one document , or a set of documents and may be combined in one overall document known as the DIOM (design, installation, operation and maintenance) manual. May also be known as the Technical File. May be supplied in both PDF and hard copy for | equipment | technical information deliverables | 10.1.2.1.1, 10.1.2.2.1, 10.1.2.3, 10.1.2.4, 10.2, 10.3.1.9.1, 10.3.1.9.2, 10.3.2.3, 10.3.2.5.6, 10.3.2.8.1.4, 12.1.2, 12.1.3, 12.2, 12.4.3, 12.4.4, 12.5.1.5.3, 12.5.3.1, 12.5.3.2, 12.5.4.4, 12.6.2.1, 12.6.2.2, 12.6.6, 12.6.8.2, 13.1.1, 13.1.2, 13.1.5, 13. |  | 3328 | no | no | yes |  | WAO |  | WAO |  |  | AFC | no | PDF | CFIHOS-68000261 | STANDARD | FR14;FR74 | 2021-10-07T06:42:31.278Z | 2021-10-07T06:42:31.278Z
IOGP S-719:2020 | S719-IR-27 | Maintenance manual | maintenance manual | A document or a set of documents outlining the description of methods of maintaining a specific piece of equipment. These shall provide information to allow the user or a third party to verify that the system can be maintained properly. | This may be one document , or a set of documents and may be combined in one overall document known as the DIOM (design, installation, operation and maintenance) manual. May also be known as the Technical File or Technical Manual. May be supplied in both P | equipment | technical information deliverables | 10.2, 12.5.1.5.4, 12.5.1.7, 12.5.2.3, 12.5.4.1, 12.5.4.2, 13.4.1, 13.4.2, 13.4.3.1, 13.4.3.3, 16.3.8, 16.4, 17.1.4.2, 17.1.4.3, 17.18, 17.2.2, 17.2.3, 17.2.4, 17.2.6, 17.3.1, 17.5.1, 17.5.2, 17.7.4, 17.8.1, 6.8.5, 8.5.5.3.2, 8.6.5, 9.2.6.2, 9.2.6.3 | NA | 4810 | no | no | yes |  | WAO |  | WAO |  |  | AFC | no | PDF | CFIHOS-68000262 | STANDARD | FR14;FR74 | 2021-10-07T06:42:31.278Z | 2021-10-07T06:42:31.278Z
IOGP S-719:2020 | S719-IR-28 | Operating manual | operating manual | A document or a set of documents outlining the premise and intent for decisions that are to be followed regarding the operation of the water mist system, including but not limited to instructions, procedures, drawings, tables, etc. for the operation -stop | This may be one document , or a set of documents and may be combined in one overall document known as the DIOM (design, installation, operation and maintenance) manual. May also be known as the Technical File or Technical Manual. May be supplied in both P | equipment | technical information deliverables | 10.2, 12.5.2.3, 12.5.2.4.1, 12.5.2.4.2, 13.4.1, 13.4.2, 13.4.3.1, 13.4.3.3, 16.1.9.3.2, 16.1.9.3.3, 16.3.4, 16.3.5.1 , 16.3.5.3, 16.3.5.4.1, 16.3.5.7.1, 16.3.8, 16.4, 17.1.4.2, 17.1.4.3, 17.1.7.1, 17.1.7.2, 17.1.7.3, 17.1.7.4, 17.16, 17.18, 17.2.2, 17.2.3 | OA | 4811 | no | no | yes |  | WAO |  | WAO |  |  | AFC | no | PDF | CFIHOS-68000263 | STANDARD | FR14;FR74 | 2021-10-07T06:42:31.278Z | 2021-10-07T06:42:31.278Z
IOGP S-719:2020 | S719-IR-29 | Design manual | design philosophy | A document or a set of documents outlining the premise and intent for decisions that are to be followed regarding a design. These shall provide information to allow the user or a third party to verify that the system has been designed properly. | This may be one document , or a set of documents and may be combined in one overall document known as the DIOM (design, installation, operation and maintenance) manual. May also be known as the Technical File or Technical Manual. May be supplied in both P | equipment | technical information deliverables | 10.1.2.1, 10.1.2.1.1, 10.1.2.2.1, 10.1.2.3, 10.1.2.4, 10.2, 10.3.1.9.1, 10.3.1.9.2, 10.3.2.3, 10.3.2.5.6, 10.3.2.8.1.4, 12.3.1, 12.3.2, 12.5.1.2, 12.5.1.4.1, 12.5.1.4.2, 12.5.1.6, 12.5.1.7, 12.5.2.1, 12.5.2.2, 12.5.2.3, 12.5.2.4.1, 12.5.2.4.2, 12.5.3.1, 1 |  | 5507 | no | no | yes |  | WAO |  | WAO |  |  | AFC | no | PDF | CFIHOS-68000264 | STANDARD | FR14;FR74 | 2021-10-07T06:42:31.278Z | 2021-10-07T06:42:31.278Z
IOGP S-719:2020 | S719-IR-3 | Progress report | progress report | Report detailing activities completed in the period, percent complete against planned, activities planned for the next period, risks/areas of concern, cause of any delays and proposed recovery plans, concessions, internal and outsourced inspection and aud |  | equipment | contract management information deliverables |  | AA | 6944 | no | yes | yes | [5 empty] | WAO | AFD | no | PDF | CFIHOS-68000265 | STANDARD | FR14;FR74 | 2021-10-07T06:42:31.278Z | 2021-10-07T06:42:31.278Z
IOGP S-719:2020 | S719-IR-30 | Hydraulic calculation | hydraulic calculation | Hydraulic calculations to indicate basis on which equipment is sized, including pipe friction losses/pressure drop, equipment elevations and terminal point static pressures. May also includes calculation for discharge duration and activation times. | This may be one document , or a set of documents and may be combined in one overall document known as the DIOM (design, installation, operation and maintenance) manual. May also be known as the Technical File. | equipment | technical information deliverables | NFPA750 : 10.1.2.1, 11.1.1, 11.1.2, 11.1.3, 11.1.4, 11.1.5, 11.2.1, 11.2.2, 11.2.3, 11.2.4, 11.3.1, 11.3.2, 11.3.3, 11.3.4, 11.3.5.1, 11.3.5.2, 11.3.6.1, 11.3.6.2, 11.3.6.3, 11.3.6.4.1, 11.3.6.4.2, 11.3.6.5, 11.4.1.1, 11.4.1.2, 11.4.1.3, 11.4.1.3.1, 11.4. | PX | 4603 | yes | no | yes |  | WAO |  | WAO |  |  | AFC | no | PDF | CFIHOS-68000266 | STANDARD | FR14;FR74 | 2021-10-07T06:42:31.278Z | 2021-10-07T06:42:31.278Z
IOGP S-719:2020 | S719-IR-32 | Vendor technical data | manufacturer datasheet | Document providing information on technical data and characteristics about the primary components of the water mist system. This document provides structured data form containing tag number, suppliers part number/model, design information,operational dat | Most likely supplied in PDF and hardcopy | equipment | technical information deliverables | 12.5.1.2, 12.5.4.5, 17.10, 17.12, 17.13, 17.14, 17.16, 17.18, 6.7.2, 8.5.5.1, 8.8.5.2 | HX | 2111 | yes | yes | yes | [5 empty] | WAO | AFC | no | PDF | CFIHOS-68000267 | STANDARD | FR14;FR74 | 2021-10-07T06:42:31.278Z | 2021-10-07T06:42:31.278Z
IOGP S-719:2020 | S719-IR-33 | Electrical wiring diagram | wiring diagram | Description:Diagram providing information on the circuitry of an object.Mandatory content of information:- Graphical symbols representing the objects;- Graphical symbols representing the connections among objects;- Reference designations;- Terminal |  | equipment | technical information deliverables | 12.6.2.2, 12.6.3, 12.6.8.2, 13.4.1, 13.4.2, 14.2.4.2.1, 14.2.4.2.10, 14.2.4.2.11, 14.2.4.2.12, 14.2.4.2.13, 14.2.4.2.2, 14.2.4.2.5, 14.2.4.2.8.1 , 14.2.4.2.8.2, 14.2.4.2.8.3, 14.2.5.2.2, 14.2.5.3, 14.2.5.4, 14.2.5.5, 14.2.5.6, 14.2.5.7, 16.1.7.3, 16.1.7.4 | EA | 8880 | no | no | no | [6 empty] | AFC | no | PDF | CFIHOS-68000268 | STANDARD | FR14;FR74 | 2021-10-07T06:42:31.278Z | 2021-10-20T06:15:45.029Z
IOGP S-719:2020 | S719-IR-34 | Piping and instrumentation diagram | piping and instrumentation diagram | Description:The piping and instrument diagram (P&ID), based on the process flow diagram, represents the technical realization of a process by means of graphical symbols for equipment and piping together with graphical symbols or process measurement and c |  | equipment | technical information deliverables | IEC 61355, D00043 : 12.5.1.2, 12.5.2.3, 12.5.4.5, 12.5.5.1, 12.5.5.2, 12.6.2.1, 12.6.2.2, 12.6.6, 12.7, 13.1.3, 13.1.4, 13.1.5, 13.1.6, 13.4.1, 13.4.2, 16.1.10, 16.1.11, 16.1.12.2, 16.1.12.3, 16.1.12.4.1, 16.1.13.2, 16.1.7.4, 16.1.9.1, 16.1.9.2, 16.1.9.3. | PX | 2365 | no | no | no | [6 empty] | AFC | no | PDF | CFIHOS-68000269 | STANDARD | FR14;FR74 | 2021-10-07T06:42:31.278Z | 2021-10-07T06:42:31.278Z
IOGP S-719:2020 | S719-IR-35 | Factory acceptance test (FAT) procedure | factory acceptance test (fat) procedure | The FAT procedure will be used to ensure a common understanding of performed testing and acceptance criteria. This document shall include all testing activities and their acceptance criteria according to applicable standards, specifications and requiremen | The water mist manufacturer will have their own FAT requirements, these requirements can be increased or decreased in collaboration between, the supplier and the customer, and where applicable the AHJ. | equipment | technical information deliverables | 12.4.5, 12.5.2.4.1, 12.5.2.4.2, 17.1.4.4, 17.17, 17.18, 6.2.2.6.1, 6.2.2.6.2, 6.2.2.7, 6.2.2.8.1, 6.2.2.8.2, 6.2.3, 6.9.1.6, 8.5.5.1, 8.5.5.4.2, 8.5.6.4, 8.5.6.6.1, 8.5.6.6.2, 8.5.6.7, 8.6.2, 8.8.1.7.1, 8.8.3.1.7, 8.8.3.2.5, 8.8.3.2.7 |  | 9001 | no | no | yes |  | WAO |  | WAO |  |  | AFD | no | PDF | CFIHOS-68000270 | STANDARD | FR14;FR74 | 2021-10-07T06:42:31.278Z | 2021-10-07T06:42:31.278Z
IOGP S-719:2020 | S719-IR-36 | Lifting point calculations | lifting point calculations | Document should provide information about soundness of lifting point and its welding/bolting to prove the safety factor requested.Indicate the equations, constants and units used. |  | equipment | technical information deliverables | 17.7.9 |  | 9006 | no | no | yes |  | WAO |  | WAO |  |  | AFC | no | PDF | CFIHOS-68000271 | STANDARD | FR14;FR74 | 2021-10-07T06:42:31.278Z | 2021-10-07T06:42:31.278Z
IOGP S-719:2020 | S719-IR-37 | Spare part list | spare part list | Table containing list items specifying the objects (parts, components, equipment, etc.) that are available or delivered as spare parts for later use. Mandatory content of information:- Item reference number;- Quantity;- Part number or global identifier |  | equipment | technical information deliverables | 12.4.1, 12.4.2, 17.18, 6.4.1.2.2, 6.6.7.3, 6.8.8.1, 6.8.8.2 | NA | 4354 | no | no | yes |  | WAT |  | WAT |  |  | AFD | no | PDF | CFIHOS-68000272 | STANDARD | FR14;FR74 | 2021-10-07T06:42:31.278Z | 2021-10-20T06:15:45.029Z
IOGP S-719:2020 | S719-IR-38 | Production test certificate - nozzle | general certificate | A document certifying compliance with specified requirements. [e.g., certificates needed for re-certifying, occupancy certificate, product certificates]. May be combined with nozzle test procedure. | Test procedure and certificate may be in one combined document. | equipment | technical information deliverables | 13.4.6, 17.1.4.4, 17.19.1, 17.19.2, 17.19.3 | MX | 1580 |  | yes | yes | [5 empty] | WPTD | AFD | no | PDF | CFIHOS-68000273 | STANDARD | FR14;FR74 | 2021-10-07T06:42:31.278Z | 2021-10-07T06:42:31.278Z
IOGP S-719:2020 | S719-IR-39 | Production test certificate - flexible hose | general certificate | A document certifying compliance with specified requirements. [e.g., certificates needed for re-certifying, occupancy certificate, product certificates]. May be combined with flexible hose test procedure. |  | equipment | technical information deliverables | Test procedure and certificate may be in one combined document. : 13.4.6, 17.1.4.4, 17.19.1, 17.19.2, 17.19.3, 6.3.4.4 | MX | 1580 | no | no | no | [6 empty] | AFD | no | PDF | CFIHOS-68000274 | STANDARD | FR14;FR74 | 2021-10-07T06:42:31.278Z | 2021-10-07T06:42:31.278Z
IOGP S-719:2020 | S719-IR-4 | Quality plan | quality plan | Plan specifying the actions, responsibilities and associated resources to be applied by the [vendor], and when applicable [sub-vendors] or [manufacturers], to deliver the services or procured item(s) in conformance with the agreed requirements. ISO 9001 |  | equipment | contract management information deliverables | Contract Requirement |  | 5798 | no | no | no | [6 empty] | AFD | no | PDF | CFIHOS-68000275 | STANDARD | FR14;FR74 | 2021-10-07T06:42:31.278Z | 2021-10-07T06:42:31.278Z
IOGP S-719:2020 | S719-IR-40 | Production test certificate - section valve | general certificate | A document certifying compliance with specified requirements. [e.g., certificates needed for re-certifying, occupancy certificate, product certificates]. May be combined with section valve test procedure. | Test procedure and certificate may be in one combined document. | equipment | technical information deliverables | 13.4.6, 17.1.4.4, 17.19.1, 17.19.2, 17.19.3 | MX | 1580 | no | no | no | [6 empty] | AFD | no | PDF | CFIHOS-68000276 | STANDARD | FR14;FR74 | 2021-10-07T06:42:31.278Z | 2021-10-07T06:42:31.278Z
IOGP S-719:2020 | S719-IR-42 | Production test certificate - manifold | general certificate | A document certifying compliance with specified requirements. [e.g., certificates needed for re-certifying, occupancy certificate, product certificates]. May be combined with manifold test procedure. | Test procedure and certificate may be in one combined document. | equipment | technical information deliverables | 17.1.4.4, 17.19.1, 17.19.2, 17.19.3 | MX | 1580 | no | yes | yes | [5 empty] | WPTD | AFD | no | PDF | CFIHOS-68000277 | STANDARD | FR14;FR74 | 2021-10-07T06:42:31.278Z | 2021-10-07T06:42:31.278Z
IOGP S-719:2020 | S719-IR-43 | Special tools list | special tools list | The Special Tools List shall identify all special tools necessary for handling, dismantling, maintenance etc. of equipment.Shall be part of the Spare part list Special Tools List shall include:• Identification - the tag number the special tool shall su |  | equipment | technical information deliverables | 17.18 |  |  | no | yes | yes | [5 empty] | WPTD | AFD | no | PDF | CFIHOS-68000278 | STANDARD | FR14;FR74 | 2021-10-07T06:42:31.278Z | 2021-10-20T06:15:45.029Z
IOGP S-719:2020 | S719-IR-44 | Production test procedure - section valve | manufacturing qualification procedure | Definition of process followed to qualify a manufacturing and/or production processes including associated acceptance criteria and test methods to validate achievement of specified technical requirements. |  | equipment | technical information deliverables | 17.1.4.4 |  | 6180 | no | yes | yes | [5 empty] | WPTD | AFD | no | PDF | CFIHOS-68000279 | STANDARD | FR14;FR74 | 2021-10-07T06:42:31.278Z | 2021-10-07T06:42:31.278Z
IOGP S-719:2020 | S719-IR-45 | Production test procedure - flexible hose | manufacturing qualification procedure | Definition of process followed to qualify a manufacturing and/or production processes including associated acceptance criteria and test methods to validate achievement of specified technical requirements. |  | equipment | technical information deliverables | 17.1.4.4, 6.3.4.4 |  | 6180 | no | no | no | [6 empty] | AFD | no | PDF | CFIHOS-68000280 | STANDARD | FR14;FR74 | 2021-10-07T06:42:31.278Z | 2021-10-07T06:42:31.278Z
IOGP S-719:2020 | S719-IR-46 | Production test procedure - nozzle | manufacturing qualification procedure | Definition of process followed to qualify a manufacturing and/or production processes including associated acceptance criteria and test methods to validate achievement of specified technical requirements. |  | equipment | technical information deliverables | 17.1.4.4 |  | 6180 | no | yes | yes | [5 empty] | WPTD | AFD | no | PDF | CFIHOS-68000281 | STANDARD | FR14;FR74 | 2021-10-07T06:42:31.278Z | 2021-10-07T06:42:31.278Z
IOGP S-719:2020 | S719-IR-47 | Production test procedure - manifold | manufacturing qualification procedure | Definition of process followed to qualify a manufacturing and/or production processes including associated acceptance criteria and test methods to validate achievement of specified technical requirements. |  | equipment | technical information deliverables | 17.1.4.4 |  | 6180 | no | yes | yes | [5 empty] | WPTD | AFD | no | PDF | CFIHOS-68000282 | STANDARD | FR14;FR74 | 2021-10-07T06:42:31.278Z | 2021-10-07T06:42:31.278Z
IOGP S-719:2020 | S719-IR-49 | Commissioning / SAT records | completion certificate | Records demonstrating results of site tests including discrete functional unit and overall assembly, electrical, mechanical, protection relay and IEDs. |  | equipment | technical information deliverables | 13.4.6, 17.19.1, 17.19.2, 17.19.3, 6.10.1.2, 6.10.2.2, 6.10.2.3, 6.10.3.4, 6.10.3.6.1, 6.10.4.3.1, 6.10.4.3.2, 6.3.2.1, 6.3.2.2, 6.3.5.1, 6.3.5.3, 6.4.1.1, 6.4.1.2.1, 6.6.3, 6.6.6.2, 6.6.7.1, 6.6.7.2, 6.7.1.1, 6.7.1.2, 6.7.3.1, 6.7.3.2, 6.9.1.4, 6.9.2.2, |  | 1457 | no | no | yes |  | WAT |  | WAT |  |  | AFC | no | PDF | CFIHOS-68000283 | STANDARD | FR14;FR74 | 2021-10-07T06:42:31.278Z | 2021-10-07T06:42:31.278Z
IOGP S-719:2020 | S719-IR-5 | Sub-vendor delivery schedule | sub-supplier list | Definition of processes, products or services that will be externally provided and the controls to be applied by the [vendor] to ensure conformance with agreed requirements. The schedule includes evidence of the basis of capability assessment , quality ma |  | equipment | contract management information deliverables | Contract Requirement |  |  | yes | no | no | [6 empty] | AFD | no | native | CFIHOS-68000284 | STANDARD | FR14;FR74 | 2021-10-07T06:42:31.278Z | 2021-10-07T06:42:31.278Z
IOGP S-719:2020 | S719-IR-50 | Pneumatic test procedure | pressure test procedure | A procedure documenting specific steps to conduct inspection of an asset/object. Typically details boundaries of the test, isolations, method of pressurization, required hold intervals etc. |  | equipment | technical information deliverables | 14.2.3 : 14.2.3.1, 14.2.3.2 | MX | 6046 | no | no | yes |  | WAT |  | WAT |  |  | AFD | no | PDF | CFIHOS-68000285 | STANDARD | FR14;FR74 | 2021-10-07T06:42:31.278Z | 2021-10-20T06:15:45.029Z
IOGP S-719:2020 | S719-IR-51 | Hydrostatic test procedure | pressure test procedure | A procedure documenting specific steps to conduct inspection of an asset/object. Typically details boundaries of the test, isolations, method of pressurization, required hold intervals etc. |  | equipment | technical information deliverables | 14.2.2 : 14.2.1.1.1, 14.2.1.1.2, 14.2.1.1.3, 14.2.1.2.1, 14.2.1.2.2, 14.2.1.2.3, 14.2.2.1.1, 14.2.2.1.2, 14.2.2.1.3, 14.2.2.1.4.1, 14.2.2.1.4.2, 14.2.2.2.1 , 14.2.2.2.2, 14.2.2.2.3, 14.2.2.2.4, 14.2.2.3.1, 14.2.2.3.2 | MX | 6046 | no | no | yes |  | WAT |  | WAT |  |  | AFC | no | PDF | CFIHOS-68000286 | STANDARD | FR14;FR74 | 2021-10-07T06:42:31.278Z | 2021-10-20T06:15:45.029Z
IOGP S-719:2020 | S719-IR-52 | Pneumatic test records | pressure test report | Records demonstrating results of pneumatic test on site of nozzles/ distribution pipework. |  | equipment | technical information deliverables | 14.2.3 : 13.4.6, 17.19.1, 17.19.2, 17.19.3, 6.4.3.1 |  | 8611 | no | yes | yes | [5 empty] | WAT | AFD | no | PDF | CFIHOS-68000287 | STANDARD | FR14;FR74 | 2021-10-07T06:42:31.278Z | 2021-10-07T06:42:31.278Z
IOGP S-719:2020 | S719-IR-53 | Hydrostatic test records | pressure test report | Records demonstrating results of pneumatic test on site of nozzles/ distribution pipework. |  | equipment | technical information deliverables | 14.2.2 : 13.4.6, 17.19.1, 17.19.2, 17.19.3, 6.4.3.1 |  | 8611 | no | yes | yes | [5 empty] | WAT | AFD | no | PDF | CFIHOS-68000288 | STANDARD | FR14;FR74 | 2021-10-07T06:42:31.278Z | 2021-10-07T06:42:31.278Z
IOGP S-719:2020 | S719-IR-54 | Material declaration of conformity (2.1) | material declaration of conformity (2.1) | A document in which the supplier declares that the products supplied are in compliance with the requirements of the PO, without inclusion of any test results.NOTE: see ISO/IEC 17000, clause 5.5 and ISO 10474 / EN 10204. |  | equipment | technical information deliverables | ISO 10474 / EN 10204 : 6.3.1.1, 6.3.3.1, 6.3.3.2, 6.3.3.4, 6.3.4.4, 6.3.5.1, 6.3.5.2, 6.4.1.1, 6.4.2.1, 6.8.3, 8.5.5.1 | RA | 1455 | no | no | no | [6 empty] | AFD | no | PDF | CFIHOS-68000289 | STANDARD | FR14;FR74 | 2021-10-07T06:42:31.278Z | 2021-10-07T06:42:31.278Z
IOGP S-719:2020 | S719-IR-55 | Logic diagram | logic diagram | A graphical representation of a system using formal logic. It displays the existence of functional elements and the paths by which they interact with each other. |  | equipment | technical information deliverables | required as per 13.4.5.2 : 12.5.2.4.1, 12.5.2.4.2, 12.5.3.2, 12.5.5.1, 12.5.5.2, 12.5.5.4, 12.6.3, 13.1.1, 13.1.2, 13.1.5, 13.4.1, 13.4.2, 13.4.5.2, 16.1.7.1, 16.1.7.2, 16.1.7.3, 16.3.3.1 , 16.3.3.2, 16.3.4, 16.3.5.1 , 16.3.5.3, 16.3.5.4.1, 16.3.5.7.1, 17 | IN | 4780 | no | no | no | [6 empty] | AFC | no | PDF | CFIHOS-68000290 | STANDARD | FR14;FR74 | 2021-10-07T06:42:31.278Z | 2021-10-07T06:42:31.278Z
IOGP S-719:2020 | S719-IR-56 | Production test procedure - cylinders high pressure / water | manufacturing qualification procedure | Definition of process followed to qualify a manufacturing and/or production processes including associated acceptance criteria and test methods to validate achievement of specified technical requirements. | Test procedure and certificate may be in one combined document. | equipment | technical information deliverables | 17.1.4.4, 8.5.5.2 |  | 6180 | no | no | no | [6 empty] | AFD | no | PDF | CFIHOS-68000291 | STANDARD | FR14;FR74 | 2021-10-07T06:42:31.278Z | 2021-10-07T06:42:31.278Z
IOGP S-719:2020 | S719-IR-57 | Production test certificate - cylinders high pressure / water | general certificate | A document certifying compliance with specified requirements. [e.g., certificates needed for re-certifying, occupancy certificate, product certificates]. May be combined with cylinder hose test procedure. |  | equipment | technical information deliverables | Test procedure and certificate may be in one combined document. : 13.4.6, 17.1.4.4, 17.19.1, 17.19.2, 17.19.3, 8.5.5.2 | MX | 1580 | no | yes | yes | [5 empty] | WPTD | AFD | no | PDF | CFIHOS-68000292 | STANDARD | FR14;FR74 | 2021-10-07T06:42:31.278Z | 2021-10-07T06:42:31.278Z
IOGP S-719:2020 | S719-IR-59 | General arrangement drawing water supply | general arrangement diagram | A drawing showing overall dimensions, critical interface dimensions, part references and weight of assemblies, equipment and components. The drawing shallcontain reference to main specifications and standards. For equipment / components the drawing may i | May include bill of materials | equipment | technical information deliverables | 10.1.2.3, 10.1.2.4, 12.1.2, 12.1.3, 12.2, 12.3.2, 12.4.1, 12.4.2, 12.4.3, 12.4.4, 12.5.1.5.1, 12.5.1.5.2, 12.5.1.5.3, 12.5.1.5.4, 12.5.3.1, 12.5.3.2, 12.5.5.1, 12.5.5.2, 12.5.5.4, 12.5.5.5, 12.6.6, 12.7, 13.1.5, 13.1.6, 13.4.1, 13.4.2, 16.1.11, 16.1.12.2, | HX | 4018 | no | no | no | [6 empty] | AFC | no | PDF | CFIHOS-68000293 | STANDARD | FR14;FR74 | 2021-10-07T06:42:31.278Z | 2021-10-07T06:42:31.278Z
IOGP S-719:2020 | S719-IR-6 | Inspection and test plan for complete package | inspection and test plan (itp) | Tabular presentation of a quality plan typically used for process or product applications to define the specific sequence of operational activities, instructions, acceptance criteria records and associated [vendor], [purchaser] and independent conformity |  | equipment | contract management information deliverables | Contract Requirement | QA | 5733 | no | no | no | [6 empty] | AFD | no | PDF | CFIHOS-68000294 | STANDARD | FR14;FR74 | 2021-10-07T06:42:31.278Z | 2021-10-07T06:42:31.278Z
IOGP S-719:2020 | S719-IR-61 | Design calculation | design calculation | Document providing information about data, and basic conditions and assumptions used for selection of appropriate system solutions, parts or material, as well as the way these data have been processed and evaluated. Mandatory content of information: Calc |  | equipment | technical information deliverables | 13.2.1, 13.3.1, 13.3.3, 13.3.4, 13.4.1, 13.4.2, 16.2.3, 17.18, 6.5.4.2 | HX | 1206 | no | no | no | [6 empty] | AFC | no | PDF | CFIHOS-68000295 | STANDARD | FR14;FR74;FR79 | 2021-10-07T06:42:31.278Z | 2023-02-14T01:20:22.905Z
IOGP S-719:2020 | S719-IR-62 | Written sequence of operation | control philosophy | A document outlining the premise and intent to include a complete step-by-step description of the functioning of abort and maintenance switches, delay timers, and emergency power shutdown features. May also list instrument and control equipment, pre-alarm |  | equipment | technical information deliverables | as required in 13.4.5 : 13.4.5.1, 16.1.7.1, 16.1.7.2, 16.1.7.3, 16.3.3.1 , 16.3.3.2, 16.3.4, 16.3.5.1 , 16.3.5.3, 16.3.5.4.1, 16.3.5.7.1, 16.3.6.1, 17.1.7.1, 17.1.7.2, 17.1.7.3, 17.1.7.4, 17.18 | IN | 5306 | no | no | yes |  | WAO |  | WAO |  |  | AFD | no | PDF | CFIHOS-68000296 | STANDARD | FR14;FR74 | 2021-10-07T06:42:31.278Z | 2021-10-07T06:42:31.278Z
IOGP S-719:2020 | S719-IR-63 | Surface preparation and coating procedure - FFS | painting and coating procedure | Verification of suppliers compliance with surface protection and coating requirements.This document provides a procedure for coating operator to ensure repeatability and formalism and hence prove the quality of the coating work. This document details the | Only applicable to exposed items (such as the FFS) components, such as pumps, motors and frames shall be the manufactures standard, unless over ruled by the project datasheet. | equipment | technical information deliverables | 17.11 | RA | 6068 | no | no | yes |  | WAO |  | WAO |  |  | AFD | no | PDF | CFIHOS-68000297 | STANDARD | FR14;FR74 | 2021-10-07T06:42:31.278Z | 2021-10-07T06:42:31.278Z
IOGP S-719:2020 | S719-IR-64 | Welding procedure specification (WPS) - FFS | welding procedure specification | A specification that describes the welding procedure and process of a specific set of essential variables for construction of the FFS (Fire Fighting Skid) enclosure. This may be required on a case by case basis (project specific). | Not required for water mist standard (listed components) such as manifolds, pump unit frames etc. Only applicable to enclosures (FFS) | equipment | technical information deliverables | 6.4.2.10 | BA | 6065 | no | no | no | [6 empty] | AFD | no | PDF | CFIHOS-68000298 | STANDARD | FR14;FR74 | 2021-10-07T06:42:31.278Z | 2021-10-07T06:42:31.278Z
IOGP S-719:2020 | S719-IR-65 | Coating certificate | painting and coating inspection records | This document is used for verification of compliance with surface protection and coating requirements. Document containing records of performed surface protection and coating work. This may be required on a case by case basis (project specific). | Only applicable to exposed items (such as the FFS) components, such as pumps, motors and frames shall be the manufactures standard, unless over ruled by the project datasheet. | equipment | technical information deliverables | 17.11 |  | 3880 | no | no | yes |  | WAT |  | WAT |  |  | AFD | no | PDF | CFIHOS-68000299 | STANDARD | FR14;FR74 | 2021-10-07T06:42:31.278Z | 2021-10-07T06:42:31.278Z
IOGP S-719:2020 | S719-IR-66 | Weight report | weight report | Manufacturer certification of correct gross dry weight for the FFS (Fire Fighting skid) / FFN (fire fighting nozzles - includes nozzles/pipes and section valves). This typically should also document the centre of gravity. Source ISO 19901-5. |  | equipment | technical information deliverables | 17.7.9 | SA | 1448 | no | yes | yes | [5 empty] | WPTD | AFD | no | PDF | CFIHOS-68000300 | STANDARD | FR14;FR74 | 2021-10-07T06:42:31.278Z | 2021-10-07T06:42:31.278Z
IOGP S-719:2020 | S719-IR-68 | Safety datasheet for liquids | safety datasheet | A structured form containing information on the safety, health and environmental protection aspects of the chemical, including protective measures and emergency actions.ISO 11014 Safety data sheet for chemical products. A structured form containing infor |  | equipment | technical information deliverables | 12.1.1, 14.2.2.1.3, 6.1.3.2, 7.6, A.3.3.2 | HS | 2107 | no | yes | yes | [5 empty] | WAO | AFD | no | PDF | CFIHOS-68000301 | STANDARD | FR14;FR74 | 2021-10-07T06:42:31.278Z | 2021-10-07T06:42:31.278Z
IOGP S-719:2020 | S719-IR-69 | FAT records | factory acceptance test (fat) records | Records demonstrating results of factory tests including discrete functional unit and overall assembly, electrical, mechanical, and if applicable discharge tests. |  | equipment | technical information deliverables | 17.1.4.4, 17.19.1, 17.19.2, 17.19.3 |  | 9003 | no | yes | yes | [5 empty] | WAT | AFD | no | PDF | CFIHOS-68000302 | STANDARD | FR14;FR74 | 2021-10-07T06:42:31.278Z | 2021-10-07T06:42:31.278Z
IOGP S-719:2020 | S719-IR-7 | Handling, shipping, storage and preservation procedure | handling, shipping and storage procedure | Definition of practices to be followed during the; storage, transport, lifting and preservation of the equipment and materials included in the scope of supply to maintain their functionality and guarantees.Procedures typically define:a. packaging requir |  | equipment | contract management information deliverables | Contract Requirement | SA | 6028 | no | no | yes |  | WPTD |  | WPTD |  |  | AFD | no | PDF | CFIHOS-68000303 | STANDARD | FR14;FR74 | 2021-10-07T06:42:31.278Z | 2021-10-07T06:42:31.278Z
IOGP S-719:2020 | S719-IR-70 | Fire test protocol | fire test procedure | For fire scenario engineered solutions, fire test protocols shall be developed as per the normative reference prEN 14972-1:2018 (E) Annex A | To develop a system (solution) for an application where a water mist solution or international fire test protocol does not currently exist. The protocol is a collaboration between all relevant parties. | equipment | technical information deliverables | prEN 14972-1:2018 (E) Annex A : 17.2.3 |  |  | no | no | yes |  | WPTT |  | WPTT |  |  | AFD | no | PDF | CFIHOS-68000304 | STANDARD | FR14;FR74 | 2021-10-07T06:42:31.278Z | 2021-10-07T06:42:31.278Z
IOGP S-719:2020 | S719-IR-71 | Training manual | training manual | System training, certificate of attendance and training manual | System training, certificate of attendance and training manual, generally carried out at the commissioning phase. | equipment | technical information deliverables | 17.18 |  | 1927 | no | yes | yes | [5 empty] | WPTD | AFD | no | hard copy | CFIHOS-68000305 | STANDARD | FR14;FR74 | 2021-10-07T06:42:31.278Z | 2021-10-07T06:42:31.278Z
IOGP S-719:2020 | S719-IR-72 | Materials test report (2.2) | materials test report (2.2) | A document in which the supplier declares that the products supplied are in compliance with the requirements of the PO, and in which test results are supplied based on non-specific inspection and testingNOTE: see ISO/IEC 17000, clause 5.5 and ISO 10474 / |  | equipment | technical information deliverables | ISO 10474 / EN 10204 : 17.1.4.4 | RA | 1455 | no | yes | yes | [5 empty] | WAT | AFD | no | PDF | CFIHOS-68000306 | STANDARD | FR14;FR74 | 2021-10-07T06:42:31.278Z | 2021-10-07T06:42:31.278Z
IOGP S-719:2020 | S719-IR-73 | Insert purchase order specific requirements | insert purchase order specific requirements | Insert Purchase Order Specific Requirements |  | equipment | purchase order specific information requirements |  |  |  |  | no | no | [6 empty] | AFD | no | PDF | CFIHOS-68000307 | STANDARD | FR14;FR74 | 2021-10-07T06:42:31.278Z | 2021-10-07T06:42:31.278Z
IOGP S-719:2020 | S719-IR-74 | Foundation loading diagram | foundation loading diagram | A diagram detailing static and dynamic forces or movements acting on foundations or other load bearing supports, anchor bolt details, lengths and pre-tensioning. May include Civil Structural for loads imposed, and Civil Foundations for foundation design. |  | equipment | technical information deliverables | 17.7.9 | CS | 2332 | no | no | no | [6 empty] | AFD | no | PDF | CFIHOS-68000308 | STANDARD | FR14;FR74 | 2021-10-07T06:42:31.278Z | 2021-10-20T06:15:45.029Z
IOGP S-719:2020 | S719-IR-75 | Name plate drawing | name plate drawing | A drawing that depicts layout information required either by the nominated standard or supplementary specification |  | equipment | technical information deliverables | 14.2.7, 17.17 |  |  | no | no | no | [6 empty] | AFC | no | PDF | CFIHOS-68000309 | STANDARD | FR14;FR74 | 2021-10-07T06:42:31.278Z | 2021-10-07T06:42:31.278Z
IOGP S-719:2020 | S719-IR-77 | Non destructive test (NDT) procedure | non destructive test procedure | This document is a part of the Quality Assurance Plan, and herein the Quality Assurance work process and verification.This document provides a procedure for NDT operator to ensure repeatability and formalism and hence prove the quality of the NDT work. D |  | equipment | technical information deliverables |  | RA | 6038 | no | no | no | [6 empty] | AFD | no | PDF | CFIHOS-68000310 | STANDARD | FR14;FR74 | 2021-10-07T06:42:31.278Z | 2021-10-07T06:42:31.278Z
IOGP S-719:2020 | S719-IR-78 | Lifting procedure | lifting procedure | The [suppliers] proposed and acceptable transportation, lifting requirements and handling methods. Drawings shall be provided indicating size of containers / packages, centre of gravity, number off weight, identification, and packing list of contents..No |  | equipment | technical information deliverables | 17.7.9 |  | 5736 | no | yes | yes | [5 empty] | WAO | AFD | no | PDF | CFIHOS-68000311 | STANDARD | FR14;FR74 | 2021-10-07T06:42:31.278Z | 2021-10-07T06:42:31.278Z
IOGP S-719:2020 | S719-IR-79 | Technical file / technical manual | design review report | A set of documents for fire scenario engineered solutions, the Technical File / Technical Manual shall give evidence that the system has been designed and tested in accordance with internationally recognized standards and protocols pertinent to the risk t | May be supplied in both PDF and hard copy format. | equipment | technical information deliverables | 13.4.7 |  | 7403 | no | yes | yes | [5 empty] | WAO | AFD | no | PDF | CFIHOS-68000312 | STANDARD | FR14;FR74 | 2021-10-07T06:42:31.278Z | 2021-10-07T06:42:31.278Z
IOGP S-719:2020 | S719-IR-8 | Non-conformance records | nonconformance history | Details of non-conformances raised by or to the [vendor/sub-vendors] against technical requirements prior to or during the delivery of the products or services. Non-conformance is managed by the [vendor] in accordance with ISO 9001 Clause 8.7 and associat |  | equipment | contract management information deliverables | Contract Requirement | QA | 6918 | no | yes | yes | [5 empty] | WAO | AFC | no | PDF | CFIHOS-68000313 | STANDARD | FR14;FR74 | 2021-10-07T06:42:31.278Z | 2021-10-07T06:42:31.278Z
IOGP S-719:2020 | S719-IR-80 | Fluid schedule | fluid schedule | The Fluid schedule shall identify all fluid and liquid used within the equipment.May include for example:(1) corrosion inhibitors(2) fire fighting additives, including foams(3) anti freezing additive(4) greasing or lubrications. |  | equipment | technical information deliverables | 11.2.1, 6.2.2.6.1, 6.7.2, 7.5, 8.8.4.4, A.7.5 |  |  | no | yes | yes | [5 empty] | WAO | AFD | no | PDF | CFIHOS-68000314 | STANDARD | FR14;FR74 | 2021-10-07T06:42:31.278Z | 2021-10-07T06:42:31.278Z
IOGP S-719:2020 | S719-IR-83 | Welder qualification certificate | welder qualification certificate | Certification demonstrating that a welder is qualified to perform work to welding procedure specification(s). | Welder Qualification Certificate is required when welding is required above the manufacturer's standard, when JIP33 Supplementary Specification for welding (S-705) is required. | equipment | technical information deliverables |  | RA | 1456 | no | no | no | [6 empty] | AFD | no | PDF | CFIHOS-68000315 | STANDARD | FR14;FR74 | 2021-10-07T06:42:31.278Z | 2021-10-07T06:42:31.278Z
IOGP S-719:2020 | S719-IR-9 | Concession requests | concession request | Formal submission seeking [purchaser] agreement to accept deviations from the contracted scope or technical requirements. Requests may be raised as a result of, as examples, material or service availability, obsolescence, innovation, non-conformance.Requ |  | equipment | contract management information deliverables | Contract Requirement | HX | 7205 | no | no | yes |  | WAO |  | WAO |  |  | AFC | no | PDF | CFIHOS-68000316 | STANDARD | FR14;FR74 | 2021-10-07T06:42:31.278Z | 2021-10-07T06:42:31.278Z

## src stnd doc and data req cond
source standard code | source standard document and data requirement number | application condition code | application condition value | source standard document and data requirment inclusion indicator | CFIHOS unique id | status | change request number | created date | modified date | terminated date
IOGP S-562:2019 | API 6D #04 | required for QSL 2, 3 & 4. | required for QSL 2, 3 & 4. | yes | CFIHOS-68000320 | STANDARD | FR14;FR74 | 2021-10-07T06:43:20.352Z | 2021-10-15T16:02:13.162Z
IOGP S-562:2019 | API 6D #05 | required for QSL 2, 3 & 4. | required for QSL 2, 3 & 4. | yes | CFIHOS-68000321 | STANDARD | FR14;FR74 | 2021-10-07T06:43:20.352Z | 2021-10-15T16:02:13.162Z
IOGP S-562:2019 | API 6D #06 | required for QSL 2, 3 & 4. | required for QSL 2, 3 & 4. | yes | CFIHOS-68000322 | STANDARD | FR14;FR74 | 2021-10-07T06:43:20.352Z | 2021-10-15T16:02:13.162Z
IOGP S-562:2019 | API 6D #07 | required for QSL 2, 3 & 4. | required for QSL 2, 3 & 4. | yes | CFIHOS-68000323 | STANDARD | FR14;FR74 | 2021-10-07T06:43:20.352Z | 2021-10-15T16:02:13.162Z
IOGP S-562:2019 | MD#01 | required for QSL 2, 3 & 4. | required for QSL 2, 3 & 4. | yes | CFIHOS-68000324 | STANDARD | FR14;FR74 | 2021-10-07T06:43:20.352Z | 2021-10-15T16:02:13.162Z
IOGP S-562:2019 | MD#02 | required for QSL 2, 3 & 4. | required for QSL 2, 3 & 4. | yes | CFIHOS-68000325 | STANDARD | FR14;FR74 | 2021-10-07T06:43:20.352Z | 2021-10-15T16:02:13.162Z
IOGP S-562:2019 | MD#03 | required for QSL 2, 3 & 4. | required for QSL 2, 3 & 4. | yes | CFIHOS-68000326 | STANDARD | FR14;FR74 | 2021-10-07T06:43:20.352Z | 2021-10-15T16:02:13.162Z
IOGP S-562:2019 | MD#04 | required for CAS level A & B. | required for CAS level A & B. | yes | CFIHOS-68000327 | STANDARD | FR14;FR74 | 2021-10-07T06:43:20.352Z | 2021-10-15T16:02:13.162Z
IOGP S-562:2019 | MD#06 | required for pressure-containing & controlling parts | required for pressure-containing & controlling parts | yes | CFIHOS-68000328 | STANDARD | FR14;FR74 | 2021-10-07T06:43:20.352Z | 2021-10-15T16:02:13.162Z
IOGP S-562:2019 | MD#07 | required for CAS level A, B & C. | required for CAS level A, B & C. | yes | CFIHOS-68000329 | STANDARD | FR14;FR74 | 2021-10-07T06:43:20.352Z | 2021-10-15T16:02:13.162Z
IOGP S-562:2019 | MD#08 | required for QSL 2, 3 & 4. | required for QSL 2, 3 & 4. | yes | CFIHOS-68000330 | STANDARD | FR14;FR74 | 2021-10-07T06:43:20.352Z | 2021-10-15T16:02:13.162Z
IOGP S-562:2019 | S-562#03 | required for QSL 3 & 4. | required for QSL 3 & 4. | yes | CFIHOS-68000331 | STANDARD | FR14;FR74 | 2021-10-07T06:43:20.352Z | 2021-10-15T16:02:13.162Z
IOGP S-562:2019 | S-562#04 | required for QSL 2, 3 & 4. | required for QSL 2, 3 & 4. | yes | CFIHOS-68000332 | STANDARD | FR14;FR74 | 2021-10-07T06:43:20.352Z | 2021-10-15T16:02:13.162Z
IOGP S-562:2019 | S-562#05 | required for QSL 3 & 4. | required for QSL 3 & 4. | yes | CFIHOS-68000333 | STANDARD | FR14;FR74 | 2021-10-07T06:43:20.352Z | 2021-10-15T16:02:13.162Z
IOGP S-562:2019 | S-562#06 | required for QSL 3 & 4. | required for QSL 3 & 4. | yes | CFIHOS-68000334 | STANDARD | FR14;FR74 | 2021-10-07T06:43:20.352Z | 2021-10-15T16:02:13.162Z
IOGP S-562:2019 | S-562#07 | required for QSL 3 & 4. | required for QSL 3 & 4. | yes | CFIHOS-68000335 | STANDARD | FR14;FR74 | 2021-10-07T06:43:20.352Z | 2021-10-15T16:02:13.162Z
IOGP S-562:2019 | S-562#08 | required for QSL 2, 3 & 4. | required for QSL 2, 3 & 4. | yes | CFIHOS-68000336 | STANDARD | FR14;FR74 | 2021-10-07T06:43:20.352Z | 2021-10-15T16:02:13.162Z
IOGP S-562:2019 | S-562#11 | required for QSL 3 & 4. | required for QSL 3 & 4. | yes | CFIHOS-68000337 | STANDARD | FR14;FR74 | 2021-10-07T06:43:20.352Z | 2021-10-15T16:02:13.162Z
IOGP S-562:2019 | S-562#12 | required for QSL 3 & 4. | required for QSL 3 & 4. | yes | CFIHOS-68000338 | STANDARD | FR14;FR74 | 2021-10-07T06:43:20.352Z | 2021-10-15T16:02:13.162Z
IOGP S-562:2019 | S-562#13 | required for QSL 3 & 4. | required for QSL 3 & 4. | yes | CFIHOS-68000339 | STANDARD | FR14;FR74 | 2021-10-07T06:43:20.352Z | 2021-10-15T16:02:13.162Z
IOGP S-562:2019 | S-562#14 | required for sour service | required for sour service | yes | CFIHOS-68000340 | STANDARD | FR14;FR74 | 2021-10-07T06:43:20.352Z | 2021-10-15T16:02:13.162Z
IOGP S-562:2019 | S-562#15 | required for sour service | required for sour service | yes | CFIHOS-68000341 | STANDARD | FR14;FR74 | 2021-10-07T06:43:20.352Z | 2021-10-15T16:02:13.162Z
IOGP S-562:2019 | S-562#16 | required for sour service | required for sour service | yes | CFIHOS-68000342 | STANDARD | FR14;FR74 | 2021-10-07T06:43:20.352Z | 2021-10-15T16:02:13.162Z
IOGP S-562:2019 | S-562#20 | required for QSL 2, 3 & 4. | required for QSL 2, 3 & 4. | yes | CFIHOS-68000343 | STANDARD | FR14;FR74 | 2021-10-07T06:43:20.352Z | 2021-10-15T16:02:13.162Z
IOGP S-562:2019 | S-562#21 | required for QSL 2, 3 & 4. | required for QSL 2, 3 & 4. | yes | CFIHOS-68000344 | STANDARD | FR14;FR74 | 2021-10-07T06:43:20.352Z | 2021-10-15T16:02:13.162Z
IOGP S-562:2019 | S-562#22 | required for QSL 2, 3 & 4. | required for QSL 2, 3 & 4. | yes | CFIHOS-68000345 | STANDARD | FR14;FR74 | 2021-10-07T06:43:20.352Z | 2021-10-15T16:02:13.162Z
IOGP S-562:2019 | S-562#26 | required for sour service | required for sour service | yes | CFIHOS-68000346 | STANDARD | FR14;FR74 | 2021-10-07T06:43:20.352Z | 2021-10-15T16:02:13.162Z
IOGP S-562:2019 | S-562#27 | required for QSL 4. | required for QSL 4. | yes | CFIHOS-68000347 | STANDARD | FR14;FR74 | 2021-10-07T06:43:20.352Z | 2021-10-15T16:02:13.162Z
IOGP S-620:2018 | IEC62271-1#05 | if lifting equipment included in scope | if lifting equipment included in scope | yes | CFIHOS-68000348 | STANDARD | FR14;FR74 | 2021-10-07T06:43:20.352Z | 2021-10-15T16:02:13.162Z
IOGP S-620:2018 | MD#04 | required for CAS level A & B. | required for CAS level A & B. | yes | CFIHOS-68000349 | STANDARD | FR14;FR74 | 2021-10-07T06:43:20.352Z | 2021-10-15T16:02:13.162Z
IOGP S-620:2018 | MD#05 | not relevant for HVSG | not relevant for HVSG | yes | CFIHOS-68000350 | STANDARD | FR14;FR74 | 2021-10-07T06:43:20.352Z | 2021-10-15T16:02:13.162Z
IOGP S-620:2018 | MD#09 | required for CAS level A & B. | required for CAS level A & B. | yes | CFIHOS-68000351 | STANDARD | FR14;FR74 | 2021-10-07T06:43:20.352Z | 2021-10-15T16:02:13.162Z
IOGP S-620:2018 | S-620#07 | where IEDs included in scope | where IEDs included in scope | yes | CFIHOS-68000352 | STANDARD | FR14;FR74 | 2021-10-07T06:43:20.352Z | 2021-10-15T16:02:13.162Z
IOGP S-620:2018 | S-620#12 | where SIL performance requirements are included in scope | where SIL performance requirements are included in scope | yes | CFIHOS-68000353 | STANDARD | FR14;FR74 | 2021-10-07T06:43:20.352Z | 2021-10-15T16:02:13.162Z
IOGP S-620:2018 | S-620#13 | where IEDs included in scope | where IEDs included in scope | yes | CFIHOS-68000354 | STANDARD | FR14;FR74 | 2021-10-07T06:43:20.352Z | 2021-10-15T16:02:13.162Z
IOGP S-620:2018 | S-620#14 | where IEDs included in scope | where IEDs included in scope | yes | CFIHOS-68000355 | STANDARD | FR14;FR74 | 2021-10-07T06:43:20.352Z | 2021-10-15T16:02:13.162Z
IOGP S-620:2018 | S-620#15 | where IEDs included in scope with IEC 61850 interface to remote systems | where IEDs included in scope with IEC 61850 interface to remote systems | yes | CFIHOS-68000356 | STANDARD | FR14;FR74 | 2021-10-07T06:43:20.352Z | 2021-10-15T16:02:13.162Z
IOGP S-620:2018 | S-620#18 | if ECMS simulation included in scope | if ECMS simulation included in scope | yes | CFIHOS-68000357 | STANDARD | FR14;FR74 | 2021-10-07T06:43:20.352Z | 2021-10-15T16:02:13.162Z
IOGP S-620:2018 | S-620#19 | where IEDs included in scope | where IEDs included in scope | yes | CFIHOS-68000358 | STANDARD | FR14;FR74 | 2021-10-07T06:43:20.352Z | 2021-10-15T16:02:13.162Z
IOGP S-620:2018 | S-620#21 | where class or regional certification is included in scope | where class or regional certification is included in scope | yes | CFIHOS-68000359 | STANDARD | FR14;FR74 | 2021-10-07T06:43:20.352Z | 2021-10-15T16:02:13.162Z
IOGP S-620:2018 | S-620#22 | if SAT included in scope | if SAT included in scope | yes | CFIHOS-68000360 | STANDARD | FR14;FR74 | 2021-10-07T06:43:20.352Z | 2021-10-15T16:02:13.162Z
IOGP S-620:2018 | S-620#23 | if SAT included in scope | if SAT included in scope | yes | CFIHOS-68000361 | STANDARD | FR14;FR74 | 2021-10-07T06:43:20.352Z | 2021-10-15T16:02:13.162Z
IOGP S-620:2018 | S-620#M01 | where IEDs are included in scope | where IEDs are included in scope | yes | CFIHOS-68000362 | STANDARD | FR14;FR74 | 2021-10-07T06:43:20.352Z | 2021-10-15T16:02:13.162Z
IOGP S-703:2020 | S703-IR-20 | to be provided motors for single-speed use with a rated power output ≥100 kW. | to be provided motors for single-speed use with a rated power output ≥100 kW. | yes | CFIHOS-68000363 | STANDARD | FR14;FR74 | 2021-10-07T06:43:20.352Z | 2021-10-15T16:02:13.162Z
IOGP S-703:2020 | S703-IR-22 | where purchaser cable terminations are required in addition to that of the line conductors. | where purchaser cable terminations are required in addition to that of the line conductors. | yes | CFIHOS-68000364 | STANDARD | FR14;FR74 | 2021-10-07T06:43:20.352Z | 2021-10-15T16:02:13.162Z
IOGP S-703:2020 | S703-IR-24 | required for CAS level A, B & C. | required for CAS level A, B & C. | yes | CFIHOS-68000365 | STANDARD | FR14;FR74 | 2021-10-07T06:43:20.352Z | 2021-10-15T16:02:13.162Z
IOGP S-703:2020 | S703-IR-29 | required for CAS level A & B. | required for CAS level A & B. | yes | CFIHOS-68000366 | STANDARD | FR14;FR74 | 2021-10-07T06:43:20.352Z | 2021-10-15T16:02:13.162Z
IOGP S-703:2020 | S703-IR-33 | additional test specified by purchaser in the data sheet | additional test specified by purchaser in the data sheet | yes | CFIHOS-68000367 | STANDARD | FR14;FR74 | 2021-10-07T06:43:20.352Z | 2021-10-15T16:02:13.162Z
IOGP S-703:2020 | S703-IR-37 | provided only if specified by the purchaser in the data sheet | provided only if specified by the purchaser in the data sheet | yes | CFIHOS-68000368 | STANDARD | FR14;FR74 | 2021-10-07T06:43:20.352Z | 2021-10-15T16:02:13.162Z
IOGP S-703:2020 | S703-IR-39 | provided only if specified by the purchaser in the data sheet | provided only if specified by the purchaser in the data sheet | yes | CFIHOS-68000369 | STANDARD | FR14;FR74 | 2021-10-07T06:43:20.352Z | 2021-10-15T16:02:13.162Z
IOGP S-703:2020 | S703-IR-4 | required for CAS level A & B. | required for CAS level A & B. | yes | CFIHOS-68000370 | STANDARD | FR14;FR74 | 2021-10-07T06:43:20.352Z | 2021-10-15T16:02:13.162Z
IOGP S-703:2020 | S703-IR-40 | where purchaser confirms the motor is converter-fed. | where purchaser confirms the motor is converter-fed. | yes | CFIHOS-68000371 | STANDARD | FR14;FR74 | 2021-10-07T06:43:20.352Z | 2021-10-15T16:02:13.162Z
IOGP S-703:2020 | S703-IR-41 | data for protection setting/power modelling requested in the datasheet | data for protection setting/power modelling requested in the datasheet | yes | CFIHOS-68000372 | STANDARD | FR14;FR74 | 2021-10-07T06:43:20.352Z | 2021-10-15T16:02:13.162Z
IOGP S-703:2020 | S703-IR-42 | converter-fed motor with a frame size greater than 315 | converter-fed motor with a frame size greater than 315 | yes | CFIHOS-68000373 | STANDARD | FR14;FR74 | 2021-10-07T06:43:20.352Z | 2021-10-15T16:02:13.162Z
IOGP S-703:2020 | S703-IR-6 | required for CAS level A & B. | required for CAS level A & B. | yes | CFIHOS-68000374 | STANDARD | FR14;FR74 | 2021-10-07T06:43:20.352Z | 2021-10-15T16:02:13.162Z
IOGP S-719:2020 | S719-IR-19 | preliminary dimensions and layouts required | preliminary dimensions and layouts required | yes | CFIHOS-68000375 | STANDARD | FR14;FR74 | 2021-10-07T06:43:20.352Z | 2021-10-15T16:02:13.162Z
IOGP S-719:2020 | S719-IR-22 | for preliminary check of dimension and layout (useful for layout study by plant layout engineer) | for preliminary check of dimension and layout (useful for layout study by plant layout engineer) | yes | CFIHOS-68000376 | STANDARD | FR14;FR74 | 2021-10-07T06:43:20.352Z | 2021-10-15T16:02:13.162Z
IOGP S-719:2020 | S719-IR-38 | required for CAS level A & B. | required for CAS level A & B. | yes | CFIHOS-68000377 | STANDARD | FR14;FR74 | 2021-10-07T06:43:20.352Z | 2021-10-15T16:02:13.162Z
IOGP S-719:2020 | S719-IR-39 | required for CAS level A only. | required for CAS level A only. | yes | CFIHOS-68000378 | STANDARD | FR14;FR74 | 2021-10-07T06:43:20.352Z | 2021-10-15T16:02:13.162Z
IOGP S-719:2020 | S719-IR-4 | required for CAS level A, B & C. | required for CAS level A, B & C. | yes | CFIHOS-68000379 | STANDARD | FR14;FR74 | 2021-10-07T06:43:20.352Z | 2021-10-15T16:02:13.162Z
IOGP S-719:2020 | S719-IR-40 | required for CAS level A only. | required for CAS level A only. | yes | CFIHOS-68000380 | STANDARD | FR14;FR74 | 2021-10-07T06:43:20.352Z | 2021-10-15T16:02:13.162Z
IOGP S-719:2020 | S719-IR-44 | required for CAS level A & B. | required for CAS level A & B. | yes | CFIHOS-68000381 | STANDARD | FR14;FR74 | 2021-10-07T06:43:20.352Z | 2021-10-15T16:02:13.162Z
IOGP S-719:2020 | S719-IR-45 | required for CAS level A & B. | required for CAS level A & B. | yes | CFIHOS-68000382 | STANDARD | FR14;FR74 | 2021-10-07T06:43:20.352Z | 2021-10-15T16:02:13.162Z
IOGP S-719:2020 | S719-IR-46 | required for CAS level A & B. | required for CAS level A & B. | yes | CFIHOS-68000383 | STANDARD | FR14;FR74 | 2021-10-07T06:43:20.352Z | 2021-10-15T16:02:13.162Z
IOGP S-719:2020 | S719-IR-47 | required for CAS level A & B. | required for CAS level A & B. | yes | CFIHOS-68000384 | STANDARD | FR14;FR74 | 2021-10-07T06:43:20.352Z | 2021-10-15T16:02:13.162Z
IOGP S-719:2020 | S719-IR-5 | required for CAS level A & B. | required for CAS level A & B. | yes | CFIHOS-68000385 | STANDARD | FR14;FR74 | 2021-10-07T06:43:20.352Z | 2021-10-15T16:02:13.162Z
IOGP S-719:2020 | S719-IR-52 | include in MRB ('manufacturing record book') | include in MRB ('manufacturing record book') | yes | CFIHOS-68000386 | STANDARD | FR14;FR74;FR120 | 2021-10-07T06:43:20.352Z | 2023-03-30T15:37:43.580Z
IOGP S-719:2020 | S719-IR-53 | include in MRB ('manufacturing record book') | include in MRB ('manufacturing record book') | yes | CFIHOS-68000387 | STANDARD | FR14;FR74;FR120 | 2021-10-07T06:43:20.352Z | 2023-03-30T15:37:43.580Z
IOGP S-719:2020 | S719-IR-54 | required for CAS level A & B. | required for CAS level A & B. | yes | CFIHOS-68000388 | STANDARD | FR14;FR74 | 2021-10-07T06:43:20.352Z | 2021-10-15T16:02:13.162Z
IOGP S-719:2020 | S719-IR-56 | not required if pump system, for CAS level A & B. | not required if pump system, for CAS level A & B. | yes | CFIHOS-68000389 | STANDARD | FR14;FR74 | 2021-10-07T06:43:20.352Z | 2021-10-15T16:02:13.162Z
IOGP S-719:2020 | S719-IR-57 | required for CAS level A only. | required for CAS level A only. | yes | CFIHOS-68000390 | STANDARD | FR14;FR74 | 2021-10-07T06:43:20.352Z | 2021-10-15T16:02:13.162Z
IOGP S-719:2020 | S719-IR-59 | preliminary dimensions and layouts required | preliminary dimensions and layouts required | yes | CFIHOS-68000391 | STANDARD | FR14;FR74 | 2021-10-07T06:43:20.352Z | 2021-10-15T16:02:13.162Z
IOGP S-719:2020 | S719-IR-6 | required for CAS level A, B & C. | required for CAS level A, B & C. | yes | CFIHOS-68000392 | STANDARD | FR14;FR74 | 2021-10-07T06:43:20.352Z | 2021-10-15T16:02:13.162Z
IOGP S-719:2020 | S719-IR-61 | needed for design review prior purchase order | needed for design review prior purchase order | yes | CFIHOS-68000393 | STANDARD | FR14;FR74 | 2021-10-07T06:43:20.352Z | 2021-10-15T16:02:13.162Z
IOGP S-719:2020 | S719-IR-63 | enclosures for offshore/marine | enclosures for offshore/marine | yes | CFIHOS-68000394 | STANDARD | FR14;FR74 | 2021-10-07T06:43:20.352Z | 2021-10-15T16:02:13.162Z
IOGP S-719:2020 | S719-IR-64 | required for CAS level A, B & C. | required for CAS level A, B & C. | yes | CFIHOS-68000395 | STANDARD | FR14;FR74 | 2021-10-07T06:43:20.352Z | 2021-10-15T16:02:13.162Z
IOGP S-719:2020 | S719-IR-65 | FFS enclosures for offshore/marine, and include in MRB ('manufacturing record book') | FFS enclosures for offshore/marine, and include in MRB ('manufacturing record book') | yes | CFIHOS-68000396 | STANDARD | FR14;FR74;FR120 | 2021-10-07T06:43:20.352Z | 2023-03-30T15:37:43.580Z
IOGP S-719:2020 | S719-IR-70 | for fire scenario engineered systems only | for fire scenario engineered systems only | yes | CFIHOS-68000397 | STANDARD | FR14;FR74 | 2021-10-07T06:43:20.352Z | 2021-10-15T16:02:13.162Z
IOGP S-719:2020 | S719-IR-72 | include in MRB ('manufacturing record book') | include in MRB ('manufacturing record book') | yes | CFIHOS-68000398 | STANDARD | FR14;FR74;FR120 | 2021-10-07T06:43:20.352Z | 2023-03-30T15:37:43.580Z
IOGP S-719:2020 | S719-IR-79 | fire engineered solution. | fire engineered solution. | yes | CFIHOS-68000399 | STANDARD | FR14;FR74 | 2021-10-07T06:43:20.352Z | 2021-10-15T16:02:13.162Z
IOGP S-719:2020 | S719-IR-9 | approval before purchase order issue | approval before purchase order issue | yes | CFIHOS-68000400 | STANDARD | FR14;FR74 | 2021-10-07T06:43:20.352Z | 2021-10-15T16:02:13.162Z
IOGP S-562:2019 | API 6D #01 | required for QSL 4. | required for QSL 4. | yes | CFIHOS-68000401 | STANDARD | FR14;FR74 | 2021-10-07T06:43:20.352Z | 2021-10-15T16:02:13.162Z
IOGP S-562:2019 | API 6D #02 | required for QSL 3 & 4. | required for QSL 3 & 4. | yes | CFIHOS-68000402 | STANDARD | FR14;FR74 | 2021-10-07T06:43:20.352Z | 2021-10-15T16:02:13.162Z
IOGP S-562:2019 | API 6D #03 | required for QSL 2, 3 & 4. | required for QSL 2, 3 & 4. | yes | CFIHOS-68000403 | STANDARD | FR14;FR74 | 2021-10-07T06:43:20.352Z | 2021-10-15T16:02:13.162Z

## source standard
source standard code | source standard description | source standard still to be completed indicator | CFIHOS unique id | change request number | status | created date | modified date | terminated date
ANSI/CEMA 350-2015 | Screw Conveyors For Bulk Materials | no | CFIHOS-90000138 | FR74;FR12 | STANDARD | 2021-10-09T14:05:39.125Z | 2023-02-14T04:04:32.459Z
ANSI/ISA-75.05.01-2019 | Control Valve Terminology | no | CFIHOS-90000001 | FR37;FR74 | STANDARD | 2021-10-07T06:34:09.645Z | 2021-10-07T06:34:09.645Z
ANSI/ISA-84.00.01-2004 Part 1 | Functional Safety: Safety Instrumented Systems For The Process Industry Sector - Part 1: Framework, Definitions, System, Hardware And Software Requirements | no | CFIHOS-90000002 | FR37;FR74 | STANDARD | 2021-10-07T06:34:09.645Z | 2021-10-14T10:12:19.013Z
API Recommended Practice 13C:2014 | Recommended Practice on Drilling Fluid Processing Systems Evaluation | no | CFIHOS-90000140 | FR74;FR12 | STANDARD | 2021-10-09T14:05:39.125Z | 2023-02-14T04:04:32.459Z
API Recommended Practice 500:2012 | Recommended Practice for Classification of Locations for Electrical Installations at Petroleum Facilities Classified as Class I, Division 1 and Division 2 | no | CFIHOS-90000166 | FR12 | STANDARD | 2021-10-09T14:05:39.125Z | 2023-02-17T12:11:21.500Z
API Recommended Practice 615:2016 | Valve selection guide | no | CFIHOS-90000131 | FR74;FR79 | STANDARD | 2021-10-07T06:34:09.645Z | 2023-02-14T04:04:32.459Z
API Recommended Practice 7L:1995 | Procedures for Inspection, Maintenance, Repair, and Remanufacture of Drilling Equipment | no | CFIHOS-90000141 | FR12 | STANDARD | 2023-02-14T04:04:32.459Z | 2023-02-14T04:04:32.459Z
API Recommended Practice 7L:2006 | Procedures for Inspection, Maintenance, Repair, and Remanufacture of Drilling Equipment | no | CFIHOS-90000142 | FR74;FR12 | STANDARD | 2021-10-09T14:05:39.125Z | 2023-02-14T04:04:32.459Z
API Recommended Practice 8B:2014 | Recommended Practice for Procedures for Inspections, Maintenance, Repair, and Remanufacture of Hoisting Equipment | no | CFIHOS-90000143 | FR74;FR12 | STANDARD | 2021-10-09T14:05:39.125Z | 2023-02-14T04:04:32.459Z
API Spec 16F:2017 | Specification for Marine Drilling Riser Equipment | no | CFIHOS-90000144 | FR74;FR12 | STANDARD | 2021-10-09T14:05:39.125Z | 2023-02-14T04:04:32.459Z
API Spec 17D:2011 | Design and Operation of Subsea Production Systems—Subsea Wellhead and Tree Equipment | yes | CFIHOS-90000003 | FR37;FR74 | STANDARD | 2021-10-07T06:34:09.645Z | 2021-10-07T06:34:09.645Z
API Spec 17D:2021 | Specification for Subsea Wellhead and Tree Equipment | no | CFIHOS-90000171 | FR12 | STANDARD | 2023-02-14T04:04:32.459Z | 2023-02-17T12:15:33.787Z
API Spec 17J:2014 | Specification for Unbonded Flexible Pipe | no | CFIHOS-90000004 | FR37;FR74 | STANDARD | 2021-10-07T06:34:09.645Z | 2021-10-07T06:34:09.645Z
API Spec 17K:2017 | Specification for Bonded Flexible Pipe | no | CFIHOS-90000005 | FR37;FR74 | STANDARD | 2021-10-07T06:34:09.645Z | 2021-10-07T06:34:09.645Z
API Spec 2C:2020 | Offshore Pedestal-Mounted Cranes | yes | CFIHOS-90000006 | FR37;FR74 | STANDARD | 2021-10-07T06:34:09.645Z | 2021-10-07T06:34:09.645Z
API Spec 4F:2020 | Specification for Drilling and Well Servicing Structures | no | CFIHOS-90000145 | FR74;FR12 | STANDARD | 2021-10-09T14:05:39.125Z | 2023-02-14T04:04:32.459Z
API Spec 5L:2018 | Line Pipe | yes | CFIHOS-90000007 | FR37;FR74 | STANDARD | 2021-10-07T06:34:09.645Z | 2021-10-07T06:34:09.645Z
API Spec 6D:2014 | Specification for Pipeline and Piping Valves | no | CFIHOS-90000008 | FR37;FR74 | STANDARD | 2021-10-07T06:34:09.645Z | 2021-10-07T06:34:09.645Z
API Spec 7-1:2004 | Specification for Rotary Drill Stem Elements | no | CFIHOS-90000146 | FR74;FR12 | STANDARD | 2021-10-09T14:05:39.125Z | 2023-02-14T04:04:32.459Z
API Spec 7-1:2006 | Specification for Rotary Drill Stem Elements | no | CFIHOS-90000170 | FR12 | STANDARD | 2023-02-14T04:04:32.459Z | 2023-02-17T12:15:17.562Z
API Spec 7K:2015 | Drilling and Well Servicing Equipment | no | CFIHOS-90000167 | FR12 | STANDARD | 2021-10-09T14:05:39.125Z | 2023-02-17T12:11:40.346Z
API Std 17F:2017 | Standard for Subsea Production Control Systems | no | CFIHOS-90000009 | FR37;FR74 | STANDARD | 2021-10-07T06:34:09.645Z | 2021-10-07T06:34:09.645Z
API Std 526:2017 | Flanged Steel Pressure-Relief Valves | no | CFIHOS-90000010 | FR37;FR74 | STANDARD | 2021-10-07T06:34:09.645Z | 2021-10-07T06:34:09.645Z
API Std 53:2018 | Well Control Equipment Systems for Drilling Wells | no | CFIHOS-90000148 | FR74;FR12 | STANDARD | 2021-10-09T14:05:39.125Z | 2023-02-14T04:04:32.459Z
API Std 546:2008 | Brushless Synchronous Machines—500 kVA and Larger | no | CFIHOS-90000011 | FR37;FR74 | STANDARD | 2021-10-07T06:34:09.645Z | 2021-10-07T06:34:09.645Z
API Std 600:2015 | Steel Gate Valves—Flanged and Butt-Welding Ends, Bolted Bonnets | yes | CFIHOS-90000012 | FR37;FR74 | STANDARD | 2021-10-07T06:34:09.645Z | 2021-10-07T06:34:09.645Z
API Std 603:2018 | Corrosion-Resistant, Bolted Bonnet Gate Valves—Flanged and Butt-Welding Ends | yes | CFIHOS-90000013 | FR37;FR74 | STANDARD | 2021-10-07T06:34:09.645Z | 2021-10-07T06:34:09.645Z
API Std 609:2016 | Butterfly Valves: Double-Flanged, Lug- and Wafer-Type | no | CFIHOS-90000014 | FR37;FR74 | STANDARD | 2021-10-07T06:34:09.645Z | 2021-10-07T06:34:09.645Z
API Std 610:2010 | Centrifugal Pumps for Petroleum, Petrochemical and Natural Gas Industries | no | CFIHOS-90000015 | FR37;FR74 | STANDARD | 2021-10-07T06:34:09.645Z | 2021-10-07T06:34:09.645Z
API Std 611:2008 | General Purpose Steam Turbines for Petroleum, Chemical, and Gas Industry Services | yes | CFIHOS-90000016 | FR37;FR74 | STANDARD | 2021-10-07T06:34:09.645Z | 2021-10-07T06:34:09.645Z
API Std 612:2014 | Petroleum Petrochemical, and Natural Gas Industries—Steam Turbines—Special-Purpose Applications | yes | CFIHOS-90000017 | FR37;FR74 | STANDARD | 2021-10-07T06:34:09.645Z | 2021-10-07T06:34:09.645Z
API Std 613:2007 | Special Purpose Gear Units for Petroleum, Chemical and Gas Industry Services | yes | CFIHOS-90000018 | FR37;FR74 | STANDARD | 2021-10-07T06:34:09.645Z | 2021-10-07T06:34:09.645Z
API Std 614:2007 | Lubrication, Shaft-Sealing and Oil-Control Systems and Auxiliaries | no | CFIHOS-90000139 | FR74;FR12 | STANDARD | 2021-10-09T14:05:39.125Z | 2023-02-14T04:04:32.459Z
API Std 616:2011 | Gas Turbines for the Petroleum, Chemical, and Gas Industry Services | yes | CFIHOS-90000019 | FR37;FR74 | STANDARD | 2021-10-07T06:34:09.645Z | 2021-10-07T06:34:09.645Z
API Std 617:2014 | Axial and Centrifugal Compressors and Expander-Compressors | no | CFIHOS-90000022 | FR37;FR74 | STANDARD | 2021-10-07T06:34:09.645Z | 2021-10-07T06:34:09.645Z
API Std 617-1:2010 | Axial and Centrifugal Compressors and Expander-Compressors - Part 1 | yes | CFIHOS-90000020 | FR37;FR74 | STANDARD | 2021-10-07T06:34:09.645Z | 2021-10-07T06:34:09.645Z
API Std 617-2:2010 | Axial and Centrifugal Compressors and Expander-Compressors - Part 2 | yes | CFIHOS-90000021 | FR37;FR74 | STANDARD | 2021-10-07T06:34:09.645Z | 2021-10-07T06:34:09.645Z
API Std 618:2007 | Reciprocating Compressors for Petroleum, Chemical and Gas Industry Services | yes | CFIHOS-90000023 | FR37;FR74 | STANDARD | 2021-10-07T06:34:09.645Z | 2021-10-07T06:34:09.645Z
API Std 619:2010 | Rotary-Type Positive Displacement Compressors for Petroleum, Petrochemical and Natural Gas Industries | yes | CFIHOS-90000024 | FR37;FR74 | STANDARD | 2021-10-07T06:34:09.645Z | 2021-10-07T06:34:09.645Z
API Std 64:2017 | Diverter Equipment Systems | no | CFIHOS-90000149 | FR74;FR12 | STANDARD | 2021-10-09T14:05:39.125Z | 2023-02-14T04:04:32.459Z
API Std 650:2012 | Welded Tanks for Oil Storage | yes | CFIHOS-90000025 | FR37;FR74 | STANDARD | 2021-10-07T06:34:09.645Z | 2021-10-07T06:34:09.645Z
API Std 660:2015 | Shell-and-Tube Heat Exchangers | yes | CFIHOS-90000026 | FR37;FR74 | STANDARD | 2021-10-07T06:34:09.645Z | 2021-10-07T06:34:09.645Z
API Std 670:2014 | Machinery Protection Systems | yes | CFIHOS-90000027 | FR37;FR74 | STANDARD | 2021-10-07T06:34:09.645Z | 2021-10-07T06:34:09.645Z
API Std 671:2020 | Special-Purpose Couplings for Petroleum, Chemical, and Gas Industry Services | no | CFIHOS-90000169 | FR12 | STANDARD | 2023-02-14T04:04:32.459Z | 2023-02-17T12:15:01.608Z
API Std 672:2004 | Packaged, Integrally Geared Centrifugal Air Compressors for Petroleum, Chemical, and Gas Industry Services | yes | CFIHOS-90000028 | FR37;FR74 | STANDARD | 2021-10-07T06:34:09.645Z | 2021-10-07T06:34:09.645Z
API Std 673:2014 | Centrifugal Fans for Petroleum, Chemical, and Gas Industry Services | yes | CFIHOS-90000029 | FR37;FR74 | STANDARD | 2021-10-07T06:34:09.645Z | 2021-10-07T06:34:09.645Z
API Std 674:2010 | Positive Displacement Pumps—Reciprocating | yes | CFIHOS-90000030 | FR37;FR74 | STANDARD | 2021-10-07T06:34:09.645Z | 2021-10-07T06:34:09.645Z
API Std 674:2016 | Positive Displacement Pumps—Reciprocating | yes | CFIHOS-90000108 | FR14;FR74 | STANDARD | 2021-10-07T06:34:09.645Z | 2021-10-07T06:34:09.645Z
API Std 675:2019 | Positive Displacement Pumps—Controlled Volume for Petroleum, Chemical, and Gas Industry Services | yes | CFIHOS-90000031 | FR37;FR74 | STANDARD | 2021-10-07T06:34:09.645Z | 2021-10-07T06:34:09.645Z
API Std 676:2009 | Positive Displacement Pumps—Rotary | yes | CFIHOS-90000032 | FR37;FR74 | STANDARD | 2021-10-07T06:34:09.645Z | 2021-10-07T06:34:09.645Z
API Std 677:2006 | General-Purpose Gear Units for Petroleum, Chemical and Gas Industry Services | yes | CFIHOS-90000033 | FR37;FR74 | STANDARD | 2021-10-07T06:34:09.645Z | 2021-10-07T06:34:09.645Z
API Std 681:1996 | Liquid Ring Vacuum Pumps and Compressors for Petroleum, Chemical, and Gas Industry Services | yes | CFIHOS-90000034 | FR37;FR74 | STANDARD | 2021-10-07T06:34:09.645Z | 2021-10-07T06:34:09.645Z
ASME B31.3 - 2020 | Process Piping | no | CFIHOS-90000035 | FR37;FR74 | STANDARD | 2021-10-07T06:34:09.645Z | 2021-10-07T06:34:09.645Z
ASME BPVC Section VIII | Rules for Construction of Pressure Vessels | no | CFIHOS-90000036 | FR37;FR74 | STANDARD | 2021-10-07T06:34:09.645Z | 2021-10-07T06:34:09.645Z
BS 436-5:1997 | Spur and helical gears - Definitions and allowable values of deviations relevant to radial composite deviations and runout information | no | CFIHOS-90000158 | FR32 | STANDARD | 2023-02-14T04:04:32.459Z | 2023-02-14T04:04:32.459Z
BS 5950-1:2000 | Structural use of steelwork in building - Code of practice for design. Rolled and welded sections | no | CFIHOS-90000159 | FR32 | STANDARD | 2023-02-14T04:04:32.459Z | 2023-02-14T04:04:32.459Z
BS 7608+A1:2015 | Guide to fatigue design and assessment of steel products | no | CFIHOS-90000160 | FR32 | STANDARD | 2023-02-14T04:04:32.459Z | 2023-02-14T04:04:32.459Z
Directive 2014/68/EU | Pressure equipment | no | CFIHOS-90000172 | FR12;FR79 | STANDARD | 2023-02-14T04:04:32.459Z | 2023-02-17T12:15:47.921Z
DIRECTIVE 94/9/EC:1994 | Equipment and protective systems intended for use in potentially explosive atmospheres | no | CFIHOS-90000128 | FR74;FR79 | STANDARD | 2021-10-07T06:34:09.645Z | 2023-02-14T04:04:32.459Z
EN 13852-1:2013 | Cranes. Offshore cranes. General-purpose offshore cranes | yes | CFIHOS-90000037 | FR37;FR74 | STANDARD | 2021-10-07T06:34:09.645Z | 2021-10-07T06:34:09.645Z
EN 14015:2004 | Specification for the design and manufacture of site built, vertical, cylindrical, flat-bottomed, above ground, welded, steel tanks for the storage of liquids at ambient temperature and above | yes | CFIHOS-90000038 | FR37;FR74 | STANDARD | 2021-10-07T06:34:09.645Z | 2021-10-07T06:34:09.645Z
EN 60079-0:2018 | Explosive atmospheres - part 0: equipment - general requirements | no | CFIHOS-90000129 | FR74;FR79 | STANDARD | 2021-10-07T06:34:09.645Z | 2023-02-14T04:04:32.459Z
EN 60079-14:2016 | Explosive atmospheres part 14: electrical installations design, selection and erection | no | CFIHOS-90000135 | FR74;FR79 | STANDARD | 2021-10-07T06:34:09.645Z | 2023-02-14T04:04:32.459Z
FCI 70-2-2021 | Control Valve Seat Leakage | no | CFIHOS-90000039 | FR37;FR74 | STANDARD | 2021-10-07T06:34:09.645Z | 2021-10-07T06:34:09.645Z
GCRT5033 Iss 2 | Terminal Tracks - Requirements for Buffer Stops, Arresting Devices and End Impact Walls | no | CFIHOS-90000161 | FR32 | STANDARD | 2023-02-14T04:04:32.459Z | 2023-02-14T04:04:32.459Z
GIRT7002 Iss 1 | Acceptance of Systems, Equipment and Materials for use in Railtrack Controlled Infrastructure | no | CFIHOS-90000162 | FR32 | STANDARD | 2023-02-14T04:04:32.459Z | 2023-02-14T04:04:32.459Z
IEC 60034-1:2017 | Rotating electrical machines – Part 1: Rating and performance | yes | CFIHOS-90000040 | FR37;FR14;FR74 | STANDARD | 2021-10-07T06:34:09.645Z | 2021-10-07T06:34:09.645Z
IEC 60076-2:2011 | Power transformers – part 2: temperature rise for liquid-immersed transformers | no | CFIHOS-90000134 | FR74;FR79 | STANDARD | 2021-10-07T06:34:09.645Z | 2023-02-14T04:04:32.459Z
IEC 60269-1:2014 | Low-voltage fuses – Part 1: General requirements | yes | CFIHOS-90000041 | FR37;FR74 | STANDARD | 2021-10-07T06:34:09.645Z | 2021-10-07T06:34:09.645Z
IEC 60282-1:2009 | High-voltage fuses - Part 1: Current-limiting fuses | yes | CFIHOS-90000042 | FR37;FR74 | STANDARD | 2021-10-07T06:34:09.645Z | 2021-10-07T06:34:09.645Z
IEC 60282-1:2020 | High-voltage fuses – Part 1: Current-limiting fuses | yes | CFIHOS-90000043 | FR37;FR74 | STANDARD | 2021-10-07T06:34:09.645Z | 2021-10-07T06:34:09.645Z
IEC 60529:2013 | DEGREES OF PROTECTION PROVIDED BY ENCLOSURES (IP CODE) | no | CFIHOS-90000044 | FR37;FR74 | STANDARD | 2021-10-07T06:34:09.645Z | 2021-10-07T06:34:09.645Z
IEC 60534-4:2006 | Industrial-Process Control Valves - Part 4: Inspection and Routine Testing | no | CFIHOS-90000045 | FR37;FR74 | STANDARD | 2021-10-07T06:34:09.645Z | 2021-10-07T06:34:09.645Z
IEC 60534-7:2010 | Industrial-process control valves – Part 7: Control valve data sheet | no | CFIHOS-90000046 | FR37;FR74 | STANDARD | 2021-10-07T06:34:09.645Z | 2021-10-07T06:34:09.645Z
IEC 60537:1976 Withdrawn | Frequency weighting for the measurement of aircraft noise (D-weighting) | yes | CFIHOS-90000047 | FR37;FR74;FR12 | STANDARD | 2021-10-07T06:34:09.645Z | 2023-02-14T04:04:32.459Z
IEC 60947-2:2006 | Low voltage Equipment - Part 2: Circuit-breakers | yes | CFIHOS-90000048 | FR37;FR74 | STANDARD | 2021-10-07T06:34:09.645Z | 2021-10-07T06:34:09.645Z
IEC 61439-1:2020 | Low-voltage switchgear and controlgear assemblies – Part 1: General rules | yes | CFIHOS-90000049 | FR37;FR74 | STANDARD | 2021-10-07T06:34:09.645Z | 2021-10-07T06:34:09.645Z
IEC 61439-2:2020 | Low-voltage switchgear and controlgear assemblies – Part 2: Power switchgear and controlgear assemblies | yes | CFIHOS-90000050 | FR37;FR74 | STANDARD | 2021-10-07T06:34:09.645Z | 2021-10-07T06:34:09.645Z
IEC 62271-100:2017 | High-voltage switchgear and controlgear – Part 100: Alternating-current circuit-breakers | yes | CFIHOS-90000051 | FR37;FR74 | STANDARD | 2021-10-07T06:34:09.645Z | 2021-10-07T06:34:09.645Z
IEC 62271-200:2011 | HIGH-VOLTAGE SWITCHGEAR AND CONTROLGEAR - PART 200: AC METAL-ENCLOSED SWITCHGEAR AND CONTROLGEAR FOR RATED VOLTAGES ABOVE 1 KV AND UP TO AND INCLUDING 52 KV | yes | CFIHOS-90000052 | FR37;FR74 | STANDARD | 2021-10-07T06:34:09.645Z | 2021-10-07T06:34:09.645Z
IOGP Report 544:2016 | Standardization of barrier definitions - Supplement to Report 415 | no | CFIHOS-90000168 | FR89 | STANDARD | 2023-02-14T04:04:32.459Z | 2023-02-17T12:14:34.967Z
IOGP S-560:2016 | Low-Voltage Switchgear & Controlgear to IEC 61439 – 1&2 | yes | CFIHOS-90000053 | FR37;FR14;FR74 | STANDARD | 2021-10-07T06:34:09.645Z | 2021-10-07T06:34:09.645Z
IOGP S-561:2018 | Subsea Trees to API Spec 17D | yes | CFIHOS-90000054 | FR37;FR14;FR74 | STANDARD | 2021-10-07T06:34:09.645Z | 2021-10-07T06:34:09.645Z
IOGP S-562:2019 | Valve – Ball to API Spec 6D | yes | CFIHOS-90000055 | FR37;FR14;FR74 | STANDARD | 2021-10-07T06:34:09.645Z | 2021-10-07T06:34:09.645Z
IOGP S-563:2018 | Materials for Piping and Valve Components - Material Data Sheets | yes | CFIHOS-90000056 | FR37;FR14;FR74 | STANDARD | 2021-10-07T06:34:09.645Z | 2021-10-07T06:34:09.645Z
IOGP S-611:2019 | Valve – Gate to API Spec 600 and API Spec 603 | yes | CFIHOS-90000057 | FR37;FR14;FR74 | STANDARD | 2021-10-07T06:34:09.645Z | 2021-10-07T06:34:09.645Z
IOGP S-612:2018 | Air Compressor – Integrally Geared Centrifugal to API Std 672 | yes | CFIHOS-90000058 | FR37;FR14;FR74 | STANDARD | 2021-10-07T06:34:09.645Z | 2021-10-07T06:34:09.645Z
IOGP S-613:2018 | Air Dryer Package | yes | CFIHOS-90000059 | FR37;FR14;FR74 | STANDARD | 2021-10-07T06:34:09.645Z | 2021-10-07T06:34:09.645Z
IOGP S-614:2018 | Heat Exchangers – Shell and Tube to API Std 660 | yes | CFIHOS-90000060 | FR37;FR14;FR74 | STANDARD | 2021-10-07T06:34:09.645Z | 2021-10-07T06:34:09.645Z
IOGP S-615:2019 | Pumps – Centrifugal to API Std 610 | yes | CFIHOS-90000061 | FR37;FR14;FR74 | STANDARD | 2021-10-07T06:34:09.645Z | 2021-10-07T06:34:09.645Z
IOGP S-616:2019 | Line Pipe to API Spec 5L and ISO 3183 | yes | CFIHOS-90000062 | FR37;FR14;FR74 | STANDARD | 2021-10-07T06:34:09.645Z | 2021-10-07T06:34:09.645Z
IOGP S-617:2018 | Cranes – Offshore General Purpose to EN 13852-1 | yes | CFIHOS-90000063 | FR37;FR14;FR74 | STANDARD | 2021-10-07T06:34:09.645Z | 2021-10-07T06:34:09.645Z
IOGP S-618:2018 | Cranes – Offshore Pedestal Mounted to API Spec 2C | yes | CFIHOS-90000064 | FR37;FR14;FR74 | STANDARD | 2021-10-07T06:34:09.645Z | 2021-10-07T06:34:09.645Z
IOGP S-619:2018 | Pressure Vessels – Unfired, Fusion Welded | yes | CFIHOS-90000065 | FR37;FR14;FR74 | STANDARD | 2021-10-07T06:34:09.645Z | 2021-10-07T06:34:09.645Z
IOGP S-620:2018 | High-voltage Switchgear & Controlgear to IEC 62271-200 | yes | CFIHOS-90000066 | FR37;FR14;FR74 | STANDARD | 2021-10-07T06:34:09.645Z | 2021-10-07T06:34:09.645Z
IOGP S-700:2020 | Special Purpose Couplings | yes | CFIHOS-90000067 | FR37;FR14;FR74 | STANDARD | 2021-10-07T06:34:09.645Z | 2021-10-07T06:34:09.645Z
IOGP S-701:2020 | AC Uninterruptible Power Systems (UPS) | yes | CFIHOS-90000109 | FR14;FR74 | STANDARD | 2021-10-07T06:34:09.645Z | 2021-10-07T06:34:09.645Z
IOGP S-702:2020 | DC Uninterruptible Power Systems (UPS) | yes | CFIHOS-90000110 | FR14;FR74 | STANDARD | 2021-10-07T06:34:09.645Z | 2021-10-07T06:34:09.645Z
IOGP S-703:2020 | Low Voltage Motors – Specification | yes | CFIHOS-90000068 | FR37;FR14;FR74 | STANDARD | 2021-10-07T06:34:09.645Z | 2021-10-07T06:34:09.645Z
IOGP S-704:2021 | High Voltage Three-phase Cage Induction Motors | yes | CFIHOS-90000111 | FR14;FR74 | STANDARD | 2021-10-07T06:34:09.645Z | 2021-10-07T06:34:09.645Z
IOGP S-705:2020 | Welding of Pressure Containing Equipment & Piping | yes | CFIHOS-90000069 | FR37;FR14;FR74 | STANDARD | 2021-10-07T06:34:09.645Z | 2021-10-07T06:34:09.645Z
IOGP S-707:2020 | Actuators for On-off Valves | yes | CFIHOS-90000112 | FR14;FR74 | STANDARD | 2021-10-07T06:34:09.645Z | 2021-10-07T06:34:09.645Z
IOGP S-708:2020 | Subsea Pipeline Valves | yes | CFIHOS-90000070 | FR37;FR14;FR74 | STANDARD | 2021-10-07T06:34:09.645Z | 2021-10-07T06:34:09.645Z
IOGP S-710:2020 | Air-cooled Heat Exchangers | yes | CFIHOS-90000071 | FR37;FR14;FR74 | STANDARD | 2021-10-07T06:34:09.645Z | 2021-10-07T06:34:09.645Z
IOGP S-712:2020 | General Purpose Gear Units | yes | CFIHOS-90000072 | FR37;FR14;FR74 | STANDARD | 2021-10-07T06:34:09.645Z | 2021-10-07T06:34:09.645Z
IOGP S-713:2020 | Special Purpose Gear Units | yes | CFIHOS-90000073 | FR37;FR14;FR74 | STANDARD | 2021-10-07T06:34:09.645Z | 2021-10-07T06:34:09.645Z
IOGP S-715:2020 | Coating & Painting for Offshore, Marine Coastal & Subsea Environments | yes | CFIHOS-90000074 | FR37;FR14;FR74 | STANDARD | 2021-10-07T06:34:09.645Z | 2021-10-07T06:34:09.645Z
IOGP S-716:2021 | Small Bore Tubing and Fittings | yes | CFIHOS-90000113 | FR14;FR74 | STANDARD | 2021-10-07T06:34:09.645Z | 2021-10-07T06:34:09.645Z
IOGP S-717:2020 | Noise Emitting Equipment | yes | CFIHOS-90000075 | FR37;FR14;FR74 | STANDARD | 2021-10-07T06:34:09.645Z | 2021-10-07T06:34:09.645Z
IOGP S-719:2020 | Water Fire Mist Protection Systems | yes | CFIHOS-90000076 | FR37;FR14;FR74 | STANDARD | 2021-10-07T06:34:09.645Z | 2021-10-07T06:34:09.645Z
IOGP S-720:2020 | Transformers | yes | CFIHOS-90000114 | FR14;FR74 | STANDARD | 2021-10-07T06:34:09.645Z | 2021-10-07T06:34:09.645Z
IOGP S-722:2020 | Flare Package | yes | CFIHOS-90000115 | FR14;FR74 | STANDARD | 2021-10-07T06:34:09.645Z | 2021-10-07T06:34:09.645Z
IOGP S-723:2020 | Electric Process Heaters | yes | CFIHOS-90000116 | FR14;FR74 | STANDARD | 2021-10-07T06:34:09.645Z | 2021-10-07T06:34:09.645Z
IOGP S-724:2021 | Subsea Fasteners (Alloy and Carbon Steel Bolting) | yes | CFIHOS-90000117 | FR14;FR74 | STANDARD | 2021-10-07T06:34:09.645Z | 2021-10-07T06:34:09.645Z
IOGP S-725:2021 | Subsea Fasteners (Corrosion-resistant Bolting) | yes | CFIHOS-90000118 | FR14;FR74 | STANDARD | 2021-10-07T06:34:09.645Z | 2021-10-07T06:34:09.645Z
IOGP S-726:2021 | Recommended Practice for Application of Subsea Fasteners | yes | CFIHOS-90000119 | FR14;FR74 | STANDARD | 2021-10-07T06:34:09.645Z | 2021-10-07T06:34:09.645Z
IOGP S-728:2021 | Reciprocating Positive Displacement Pumps | yes | CFIHOS-90000120 | FR14;FR74 | STANDARD | 2021-10-07T06:34:09.645Z | 2021-10-07T06:34:09.645Z
IOGP S-730:2021 | Flanged Steel Pressure-relief Valves | yes | CFIHOS-90000121 | FR14;FR74 | STANDARD | 2021-10-07T06:34:09.645Z | 2021-10-07T06:34:09.645Z
IOGP S-732:2020 | Low Voltage Motor Control Centres | yes | CFIHOS-90000122 | FR14;FR74 | STANDARD | 2021-10-07T06:34:09.645Z | 2021-10-14T10:12:58.752Z
IOGP S-734:2020 | AC Uninterruptible Power Supply (UPS) System | yes | CFIHOS-90000123 | FR14;FR74 | STANDARD | 2021-10-07T06:34:09.645Z | 2021-10-07T06:34:09.645Z
IOGP S-738:2020 | Insulation for Piping and Equipment | yes | CFIHOS-90000124 | FR14;FR74 | STANDARD | 2021-10-07T06:34:09.645Z | 2021-10-07T06:34:09.645Z
IOGP S-740:2020 | Batteries (IEC) | yes | CFIHOS-90000125 | FR14;FR74 | STANDARD | 2021-10-07T06:34:09.645Z | 2021-10-07T06:34:09.645Z
ISA-TR20.00.01-2007 | Specification Forms for Process Measurement and Control Instruments Part 1: General Considerations | no | CFIHOS-90000077 | FR37;FR74 | STANDARD | 2021-10-07T06:34:09.645Z | 2021-10-07T06:34:09.645Z
ISA-TR84.00.03-2019 | Automation Asset Integrity of Safety Instrumented Systems (SIS) | no | CFIHOS-90000078 | FR37;FR74 | STANDARD | 2021-10-07T06:34:09.645Z | 2021-10-07T06:34:09.645Z
ISO 10437:2003 | PETROLEUM, PETROCHEMICAL AND NATURAL GAS INDUSTRIES — STEAM TURBINES — SPECIAL-PURPOSE APPLICATIONS | no | CFIHOS-90000079 | FR37;FR74 | STANDARD | 2021-10-07T06:34:09.645Z | 2021-10-07T06:34:09.645Z
ISO 10438-1:2007 | Lubrication, shaft-sealing and control-oil systems and auxiliaries — Part 1: General requirements | yes | CFIHOS-90000080 | FR37;FR74 | STANDARD | 2021-10-07T06:34:09.645Z | 2021-10-07T06:34:09.645Z
ISO 10439-2:2015 | PETROLEUM, PETROCHEMICAL AND NATURAL GAS INDUSTRIES — AXIAL AND CENTRIFUGAL COMPRESSORS AND EXPANDER-COMPRESSORS — PART 2: NON-INTEGRALLY GEARED CENTRIFUGAL AND AXIAL COMPRESSORS | no | CFIHOS-90000081 | FR37;FR74 | STANDARD | 2021-10-07T06:34:09.645Z | 2021-10-07T06:34:09.645Z
ISO 10440-1:2007 | Petroleum, petrochemical and natural gas industries — Rotary-type positive-displacement compressors — Part 1: Process compressors | no | CFIHOS-90000082 | FR37;FR74 | STANDARD | 2021-10-07T06:34:09.645Z | 2021-10-07T06:34:09.645Z
ISO 10441:2007 | Flexible couplings for mechanical power transmission — Special-purpose applications | yes | CFIHOS-90000083 | FR37;FR74 | STANDARD | 2021-10-07T06:34:09.645Z | 2021-10-07T06:34:09.645Z
ISO 12944-2:2017 | Paints and varnishes - Corrosion protection of steel structures by protective paint systems - Part 2: Classification of environments | no | CFIHOS-90000147 | FR12 | STANDARD | 2023-02-14T04:04:32.459Z | 2023-02-14T04:04:32.459Z
ISO 13631:2002 | Petroleum and natural gas industries — Packaged reciprocating gas compressors | yes | CFIHOS-90000084 | FR37;FR74 | STANDARD | 2021-10-07T06:34:09.645Z | 2021-10-07T06:34:09.645Z
ISO 13705:2012 | Fired heaters for general refinery service | yes | CFIHOS-90000085 | FR37;FR74 | STANDARD | 2021-10-07T06:34:09.645Z | 2021-10-07T06:34:09.645Z
ISO 13706:2011 | Air-cooled heat exchangers | yes | CFIHOS-90000086 | FR37;FR74 | STANDARD | 2021-10-07T06:34:09.645Z | 2021-10-07T06:34:09.645Z
ISO 13707:2000 | PETROLEUM AND NATURAL GAS INDUSTRIES — RECIPROCATING COMPRESSORS | no | CFIHOS-90000087 | FR37;FR74 | STANDARD | 2021-10-07T06:34:09.645Z | 2021-10-07T06:34:09.645Z
ISO 13709:2009 | Centrifugal pumps for petroleum, petrochemical and natural gas industries | yes | CFIHOS-90000088 | FR37;FR74 | STANDARD | 2021-10-07T06:34:09.645Z | 2021-10-07T06:34:09.645Z
ISO 13710:2004 | Petroleum, petrochemical and natural gas industries — reciprocating positive displacement pumps | no | CFIHOS-90000133 | FR74;FR79 | STANDARD | 2021-10-07T06:34:09.645Z | 2023-02-14T04:04:32.459Z
ISO 13880:1999 | Content and drafting of a technical specification | yes | CFIHOS-90000089 | FR37;FR74 | STANDARD | 2021-10-07T06:34:09.645Z | 2021-10-07T06:34:09.645Z
ISO 14224:2016 | PETROLEUM, PETROCHEMICAL AND NATURAL GAS INDUSTRIES — COLLECTION AND EXCHANGE OF RELIABILITY AND MAINTENANCE DATA FOR EQUIPMENT | no | CFIHOS-90000090 | FR37;FR74 | STANDARD | 2021-10-07T06:34:09.645Z | 2021-10-07T06:34:09.645Z
ISO 15348:2002 | PIPEWORK — METAL BELLOWS EXPANSION JOINTS — GENERAL [WITHDRAWN] | no | CFIHOS-90000091 | FR37;FR74 | STANDARD | 2021-10-07T06:34:09.645Z | 2021-10-07T06:34:09.645Z
ISO 15547-1:2005 | Plate-type heat exchangers — Part 1: Plate-and-frame heat exchangers | yes | CFIHOS-90000092 | FR37;FR74 | STANDARD | 2021-10-07T06:34:09.645Z | 2021-10-07T06:34:09.645Z
ISO 16368:2010 | Mobile elevating work platforms — Design, calculations, safety requirements and test methods | no | CFIHOS-90000163 | FR32 | STANDARD | 2023-02-14T04:04:32.459Z | 2023-02-14T04:04:32.459Z
ISO 1680:2013 | Acoustics — Test code for the measurement of airborne noise emitted by rotating electrical machines | yes | CFIHOS-90000093 | FR37;FR74 | STANDARD | 2021-10-07T06:34:09.645Z | 2021-10-07T06:34:09.645Z
ISO 16812:2019 | Shell-and-tube heat exchangers | yes | CFIHOS-90000094 | FR37;FR74 | STANDARD | 2021-10-07T06:34:09.645Z | 2021-10-07T06:34:09.645Z
ISO 19901-5:2016 | PETROLEUM AND NATURAL GAS INDUSTRIES — SPECIFIC REQUIREMENTS FOR OFFSHORE STRUCTURES — PART 5: WEIGHT CONTROL DURING ENGINEERING AND CONSTRUCTION | no | CFIHOS-90000095 | FR37;FR74 | STANDARD | 2021-10-07T06:34:09.645Z | 2021-10-07T06:34:09.645Z
ISO 21049:2004 | Pumps — Shaft sealing systems for centrifugal and rotary pumps | yes | CFIHOS-90000096 | FR37;FR74 | STANDARD | 2021-10-07T06:34:09.645Z | 2021-10-07T06:34:09.645Z
ISO 23251:2019 | PETROLEUM, PETROCHEMICAL AND NATURAL GAS INDUSTRIES — PRESSURE-RELIEVING AND DEPRESSURING SYSTEMS | no | CFIHOS-90000097 | FR37;FR74 | STANDARD | 2021-10-07T06:34:09.645Z | 2021-10-07T06:34:09.645Z
ISO 25457:2008 | Flare details for general refinery and petrochemical service | yes | CFIHOS-90000098 | FR37;FR74 | STANDARD | 2021-10-07T06:34:09.645Z | 2021-10-07T06:34:09.645Z
ISO 28300:2008 | PETROLEUM, PETROCHEMICAL AND NATURAL GAS INDUSTRIES — VENTING OF ATMOSPHERIC AND LOW-PRESSURE STORAGE TANKS | no | CFIHOS-90000099 | FR37;FR74 | STANDARD | 2021-10-07T06:34:09.645Z | 2021-10-07T06:34:09.645Z
ISO 3046-1:2002 | Reciprocating internal combustion engines — Performance — Part 1: Declarations of power, fuel… | yes | CFIHOS-90000100 | FR37;FR74 | STANDARD | 2021-10-07T06:34:09.645Z | 2021-10-07T06:34:09.645Z
ISO 3166-1:2020 | Codes for the representation of names of countries and their subdivisions | no | CFIHOS-90000136 | FR74;FR79 | STANDARD | 2021-10-07T06:34:09.645Z | 2023-02-14T04:04:32.459Z
ISO 3183:2019 | PETROLEUM AND NATURAL GAS INDUSTRIES — STEEL PIPE FOR PIPELINE TRANSPORTATION SYSTEMS | yes | CFIHOS-90000102 | FR37;FR74 | STANDARD | 2021-10-07T06:34:09.645Z | 2021-10-07T06:34:09.645Z
ISO 3977-5:2001 | Gas turbines - procurement - part 5: applications for petroleum and natural gas industries | no | CFIHOS-90000132 | FR74;FR79 | STANDARD | 2021-10-07T06:34:09.645Z | 2023-02-14T04:04:32.459Z
ISO 639-1:2002 | Codes for the representation of names of languages — part 1: alpha-2 code | no | CFIHOS-90000137 | FR74;FR79 | STANDARD | 2021-10-07T06:34:09.645Z | 2023-02-14T04:04:32.459Z
ISO 6707-1:2020 | Buildings and civil engineering works — Vocabulary — Part 1: General terms | no | CFIHOS-90000164 | FR32 | STANDARD | 2023-02-14T04:04:32.459Z | 2023-02-14T04:04:32.459Z
ISO 8528-1:2018 | RECIPROCATING INTERNAL COMBUSTION ENGINE DRIVEN ALTERNATING CURRENT GENERATING SETS — PART 1: APPLICATION, RATINGS AND PERFORMANCE | no | CFIHOS-90000103 | FR37;FR74 | STANDARD | 2021-10-07T06:34:09.645Z | 2021-10-07T06:34:09.645Z
Machinery Directive 2006/42/EC | Machinery Directive | no | CFIHOS-90000150 | FR74;FR12 | STANDARD | 2021-10-09T14:05:39.125Z | 2023-02-14T04:04:32.459Z
MESC SPE 77/135 |  | yes | CFIHOS-90000104 | FR37;FR74;FR120 | TERMINATED | 2021-10-07T06:34:09.645Z | 2023-03-30T15:49:39.091Z | 2023-03-30T15:49:39.091Z
NFPA 70:2020 | National electrical code | no | CFIHOS-90000130 | FR74;FR79 | STANDARD | 2021-10-07T06:34:09.645Z | 2023-02-14T04:04:32.459Z
NFPA 750:2019 | Standard on Water Mist Fire Protection Systems for application in the petroleum and natural gas industries. | yes | CFIHOS-90000126 | FR14;FR74 | STANDARD | 2021-10-07T06:34:09.645Z | 2021-10-07T06:34:09.645Z
OCIMF MLA4:2019 | Design and Construction Specification for Marine Loading Arms (MLA4) | no | CFIHOS-90000106 | FR37;FR74;FR120 | STANDARD | 2021-10-07T06:34:09.645Z | 2023-03-30T15:50:45.829Z
PED 2014/68/EU | Pressure Equipment Directive (PED) | no | CFIHOS-90000174 | FR120 | STANDARD | 2023-03-30T15:49:39.091Z | 2023-03-30T15:49:39.091Z
PED 97/23/EC |  | yes | CFIHOS-90000107 | FR37;FR74;FR120 | TERMINATED | 2021-10-07T06:34:09.645Z | 2023-03-30T15:49:39.091Z | 2023-03-30T15:49:39.091Z
The Electricity at Work Regulations 1989 | The Electricity at Work Regulations 1989 | no | CFIHOS-90000173 | FR12 | STANDARD | 2023-02-14T04:04:32.459Z | 2023-02-17T12:16:06.490Z
The Ionising Radiations Regulations 2017 | The Ionising Radiations Regulations 2017 | no | CFIHOS-90000165 | FR32 | STANDARD | 2023-02-14T04:04:32.459Z | 2023-02-14T04:04:32.459Z

## submission reference date
submission reference date code | submission reference date name | time unit of measure code | submission reference is after event type indicator | event type code | CFIHOS unique id | created date | modified date | terminated date | change request number | status
WAD | weeks after delivery | WEE | yes | D | CFIHOS-68000001 | 2021-09-30T14:32:16.783Z | 2021-10-05T00:43:50.746Z |  | FR14;FR74 | STANDARD
WAI | weeks after inspection | WEE | yes | I | CFIHOS-68000002 | 2021-09-30T14:32:16.783Z | 2021-10-05T00:43:50.746Z |  | FR14;FR74 | STANDARD
WAO | weeks after order | WEE | yes | O | CFIHOS-68000003 | 2021-09-30T14:32:16.783Z | 2021-10-05T00:43:50.746Z |  | FR14;FR74 | STANDARD
WAT | weeks after test | WEE | yes | T | CFIHOS-68000004 | 2021-09-30T14:32:16.783Z | 2021-10-05T00:43:50.746Z |  | FR14;FR74 | STANDARD
WPTD | weeks prior to delivery | WEE | no | D | CFIHOS-68000005 | 2021-09-30T14:32:16.783Z | 2021-10-05T00:43:50.746Z |  | FR14;FR74 | STANDARD
WPTF | weeks prior to fabrication | WEE | no | F | CFIHOS-68000006 | 2021-09-30T14:32:16.783Z | 2021-10-05T00:43:50.746Z |  | FR14;FR74 | STANDARD
WPTT | weeks prior to test | WEE | no | T | CFIHOS-68000007 | 2021-09-30T14:32:16.783Z | 2021-10-05T00:43:50.746Z |  | FR14;FR74 | STANDARD

## tag class required disc doc typ
tag class name | discipline document type short code | document type name | requirement standard source code | created date | modified date | terminated date | change request number | status
absolute pressure transmitter | NA4354 | spare part list | CFIHOS | 2019-04-23T15:26:38.996Z | 2019-04-23T15:26:38.996Z | 2019-04-23T15:26:38.996Z | CR0002 | TERMINATED
accumulator | EA8880 | wiring diagram | ARC | 2019-04-23T15:26:38.996Z | 2019-04-23T15:26:38.996Z |  | V1.2 | STANDARD
accumulator | MS4018 | general arrangement diagram | ARC | 2019-04-23T15:26:38.996Z | 2019-04-23T15:26:38.996Z |  | V1.2 | STANDARD
accumulator | NA4354 | spare part list | ARC | 2019-04-23T15:26:38.996Z | 2019-04-23T15:26:38.996Z |  | V1.2 | STANDARD
accumulator | OA4811 | operating manual | ARC | 2019-04-23T15:26:38.996Z | 2019-04-23T15:26:38.996Z |  | V1.2 | STANDARD
accumulator | VA1453 | regulatory compliance certificate | ARC | 2019-04-23T15:26:38.996Z | 2020-11-27T15:11:31.648Z |  | CR0032 | STANDARD
aerator | NA4354 | spare part list | CFIHOS | 2019-04-23T15:26:38.996Z | 2019-04-23T15:26:38.996Z |  | V1.2 | STANDARD
agitator | MS4018 | general arrangement diagram | ARC | 2019-04-23T15:26:38.996Z | 2019-04-23T15:26:38.996Z |  | V1.2 | STANDARD
agitator | NA4354 | spare part list | ARC | 2019-04-23T15:26:38.996Z | 2019-04-23T15:26:38.996Z |  | V1.2 | STANDARD
agitator | OA4811 | operating manual | ARC | 2019-04-23T15:26:38.996Z | 2019-04-23T15:26:38.996Z |  | V1.2 | STANDARD
agitator | VA1453 | regulatory compliance certificate | ARC | 2019-04-23T15:26:38.996Z | 2020-11-27T15:11:36.986Z |  | CR0032 | STANDARD
air balancing unit | NA4354 | spare part list | CFIHOS | 2019-04-23T15:26:38.996Z | 2019-04-23T15:26:38.996Z |  | V1.2 | STANDARD
air conditioner | EA2305 | assembly diagram | ARC | 2019-04-23T15:26:38.996Z | 2019-04-23T15:26:38.996Z |  | V1.2 | STANDARD
air conditioner | EA3328 | installation manual | ARC | 2019-04-23T15:26:38.996Z | 2019-04-23T15:26:38.996Z |  | V1.2 | STANDARD
air conditioner | EA8880 | wiring diagram | ARC | 2019-04-23T15:26:38.996Z | 2019-04-23T15:26:38.996Z |  | V1.2 | STANDARD
air conditioner | NA4354 | spare part list | ARC | 2019-04-23T15:26:38.996Z | 2019-04-23T15:26:38.996Z |  | V1.2 | STANDARD
air conditioner | NA4810 | maintenance manual | ARC | 2019-04-23T15:26:38.996Z | 2019-04-23T15:26:38.996Z |  | V1.2 | STANDARD
air conditioner | OA4811 | operating manual | ARC | 2019-04-23T15:26:38.996Z | 2019-04-23T15:26:38.996Z |  | V1.2 | STANDARD
air cooled heat exchanger | NA4354 | spare part list | CFIHOS | 2019-04-23T15:26:38.996Z | 2019-04-23T15:26:38.996Z |  | V1.2 | STANDARD
air handling unit | EA8880 | wiring diagram | ARC | 2019-04-23T15:26:38.996Z | 2019-04-23T15:26:38.996Z |  | V1.2 | STANDARD
air handling unit | MH4018 | general arrangement diagram | ARC | 2019-04-23T15:26:38.996Z | 2019-04-23T15:26:38.996Z |  | V1.2 | STANDARD
air handling unit | MX3328 | installation manual | ARC | 2019-04-23T15:26:38.996Z | 2019-04-23T15:26:38.996Z |  | V1.2 | STANDARD
air handling unit | NA4354 | spare part list | ARC | 2019-04-23T15:26:38.996Z | 2019-04-23T15:26:38.996Z |  | V1.2 | STANDARD
air handling unit | NA4810 | maintenance manual | ARC | 2019-04-23T15:26:38.996Z | 2019-04-23T15:26:38.996Z |  | V1.2 | STANDARD
air handling unit | OA4811 | operating manual | ARC | 2019-04-23T15:26:38.996Z | 2019-04-23T15:26:38.996Z |  | V1.2 | STANDARD
alarm unit | NA4354 | spare part list | CFIHOS | 2019-04-23T15:26:38.996Z | 2019-04-23T15:26:38.996Z | 2019-04-23T15:26:38.996Z | CR0014 | TERMINATED
amplifier | NA4354 | spare part list | CFIHOS | 2019-04-23T15:26:38.996Z | 2019-04-23T15:26:38.996Z |  | V1.2 | STANDARD
analyser element | NA4354 | spare part list | CFIHOS | 2019-04-23T15:26:38.996Z | 2019-04-23T15:26:38.996Z |  | V1.2 | STANDARD
anchor | NA4354 | spare part list | CFIHOS | 2019-04-23T15:26:38.996Z | 2019-04-23T15:26:38.996Z |  | V1.2 | STANDARD
anemometer | NA4354 | spare part list | CFIHOS | 2019-04-23T15:26:38.996Z | 2019-04-23T15:26:38.996Z |  | CR0014 | STANDARD
annunciator | NA4354 | spare part list | CFIHOS | 2019-04-23T15:26:38.996Z | 2019-04-23T15:26:38.996Z | 2019-04-23T15:26:38.996Z | CR0012 | TERMINATED
anode | NA4354 | spare part list | CFIHOS | 2019-04-23T15:26:38.996Z | 2019-04-23T15:26:38.996Z |  | V1.2 | STANDARD
antenna | NA4354 | spare part list | CFIHOS | 2019-04-23T15:26:38.996Z | 2019-04-23T15:26:38.996Z |  | V1.2 | STANDARD
attenuator | NA4354 | spare part list | CFIHOS | 2019-04-23T15:26:38.996Z | 2019-04-23T15:26:38.996Z |  | V1.2 | STANDARD
axial compressor | NA4354 | spare part list | CFIHOS | 2019-04-23T15:26:38.996Z | 2019-04-23T15:26:38.996Z | 2019-04-23T15:26:38.996Z | CR0009 | TERMINATED
axial displacement transmitter | NA4354 | spare part list | CFIHOS | 2019-04-23T15:26:38.996Z | 2019-04-23T15:26:38.996Z |  | V1.2 | STANDARD
balancing damper | NA4354 | spare part list | CFIHOS | 2019-04-23T15:26:38.996Z | 2019-04-23T15:26:38.996Z |  | V1.2 | STANDARD
basket | NA4354 | spare part list | CFIHOS | 2019-04-23T15:26:38.996Z | 2019-04-23T15:26:38.996Z |  | V1.2 | STANDARD
battery charger | EA2305 | assembly diagram | ARC | 2019-04-23T15:26:38.996Z | 2019-04-23T15:26:38.996Z |  | V1.2 | STANDARD
battery charger | EA8880 | wiring diagram | ARC | 2019-04-23T15:26:38.996Z | 2019-04-23T15:26:38.996Z |  | V1.2 | STANDARD
battery charger | NA4354 | spare part list | ARC | 2019-04-23T15:26:38.996Z | 2019-04-23T15:26:38.996Z |  | V1.2 | STANDARD
battery charger | OA4811 | operating manual | ARC | 2019-04-23T15:26:38.996Z | 2019-04-23T15:26:38.996Z |  | V1.2 | STANDARD
beam clamp | NA4354 | spare part list | CFIHOS | 2019-04-23T15:26:38.996Z | 2019-04-23T15:26:38.996Z |  | V1.2 | STANDARD
bearing | NA4354 | spare part list | CFIHOS | 2019-04-23T15:26:38.996Z | 2019-04-23T15:26:38.996Z |  | V1.2 | STANDARD
bell | NA4354 | spare part list | CFIHOS | 2019-04-23T15:26:38.996Z | 2019-04-23T15:26:38.996Z |  | V1.2 | STANDARD
belt conveyor | EA8880 | wiring diagram | ARC | 2019-04-23T15:26:38.996Z | 2019-04-23T15:26:38.996Z |  | V1.2 | STANDARD
belt conveyor | MS4018 | general arrangement diagram | ARC | 2019-04-23T15:26:38.996Z | 2019-04-23T15:26:38.996Z |  | V1.2 | STANDARD
belt conveyor | NA4354 | spare part list | ARC | 2019-04-23T15:26:38.996Z | 2019-04-23T15:26:38.996Z |  | V1.2 | STANDARD
belt conveyor | OA4811 | operating manual | ARC | 2019-04-23T15:26:38.996Z | 2019-04-23T15:26:38.996Z |  | V1.2 | STANDARD
belt conveyor | VA1453 | regulatory compliance certificate | ARC | 2019-04-23T15:26:38.996Z | 2020-11-27T15:11:40.887Z |  | CR0032 | STANDARD
bicycle | NA4354 | spare part list | CFIHOS | 2019-04-23T15:26:38.996Z | 2019-04-23T15:26:38.996Z |  | V1.2 | STANDARD
blow out preventer | NA4354 | spare part list | CFIHOS | 2019-04-23T15:26:38.996Z | 2019-04-23T15:26:38.996Z |  | V1.2 | STANDARD
blower | OA4811 | operating manual | ARC | 2019-04-23T15:26:38.996Z | 2019-04-23T15:26:38.996Z |  | V1.2 | STANDARD
boiler | NA4354 | spare part list | CFIHOS | 2019-04-23T15:26:38.996Z | 2019-04-23T15:26:38.996Z |  | V1.2 | STANDARD
brake | NA4354 | spare part list | CFIHOS | 2019-04-23T15:26:38.996Z | 2019-04-23T15:26:38.996Z |  | V1.2 | STANDARD
break glass unit | NA4354 | spare part list | CFIHOS | 2019-04-23T15:26:38.996Z | 2019-04-23T15:26:38.996Z |  | V1.2 | STANDARD
breathing apparatus | NA4354 | spare part list | CFIHOS | 2019-04-23T15:26:38.996Z | 2019-04-23T15:26:38.996Z |  | V1.2 | STANDARD
buoy | NA4354 | spare part list | CFIHOS | 2019-04-23T15:26:38.996Z | 2019-04-23T15:26:38.996Z |  | V1.2 | STANDARD
busbar | NA4354 | spare part list | CFIHOS | 2019-04-23T15:26:38.996Z | 2019-04-23T15:26:38.996Z |  | V1.2 | STANDARD
cabinet | NA4354 | spare part list | CFIHOS | 2019-04-23T15:26:38.996Z | 2019-04-23T15:26:38.996Z |  | V1.2 | STANDARD
calorimeter | NA4354 | spare part list | CFIHOS | 2019-04-23T15:26:38.996Z | 2019-04-23T15:26:38.996Z | 2019-04-23T15:26:38.996Z | CR0014 | TERMINATED
capacitance level transmitter | EA8880 | wiring diagram | ARC | 2019-04-23T15:26:38.996Z | 2019-04-23T15:26:38.996Z | 2019-04-23T15:26:38.996Z | CR0014 | TERMINATED
capacitance level transmitter | NA4354 | spare part list | ARC | 2019-04-23T15:26:38.996Z | 2019-04-23T15:26:38.996Z | 2019-04-23T15:26:38.996Z | CR0014 | TERMINATED
capacitance level transmitter | OA4811 | operating manual | ARC | 2019-04-23T15:26:38.996Z | 2019-04-23T15:26:38.996Z | 2019-04-23T15:26:38.996Z | CR0014 | TERMINATED
capacitance probe | NA4354 | spare part list | CFIHOS | 2019-04-23T15:26:38.996Z | 2019-04-23T15:26:38.996Z | 2019-04-23T15:26:38.996Z | CR0002 | TERMINATED
capacitor bank | NA4354 | spare part list | CFIHOS | 2019-04-23T15:26:38.996Z | 2019-04-23T15:26:38.996Z |  | V1.2 | STANDARD
car | NA4354 | spare part list | CFIHOS | 2019-04-23T15:26:38.996Z | 2019-04-23T15:26:38.996Z |  | V1.2 | STANDARD
cctv camera | NA4354 | spare part list | CFIHOS | 2019-04-23T15:26:38.996Z | 2019-04-23T15:26:38.996Z |  | V1.2 | STANDARD
centrifugal compressor | EA8880 | wiring diagram | ARC | 2019-04-23T15:26:38.996Z | 2019-04-23T15:26:38.996Z | 2019-04-23T15:26:38.996Z | CR0009 | TERMINATED
centrifugal compressor | MR4018 | general arrangement diagram | ARC | 2019-04-23T15:26:38.996Z | 2019-04-23T15:26:38.996Z | 2019-04-23T15:26:38.996Z | CR0009 | TERMINATED
centrifugal compressor | MX3328 | installation manual | ARC | 2019-04-23T15:26:38.996Z | 2019-04-23T15:26:38.996Z | 2019-04-23T15:26:38.996Z | CR0009 | TERMINATED
centrifugal compressor | NA4354 | spare part list | ARC | 2019-04-23T15:26:38.996Z | 2019-04-23T15:26:38.996Z | 2019-04-23T15:26:38.996Z | CR0009 | TERMINATED
centrifugal compressor | NA4810 | maintenance manual | ARC | 2019-04-23T15:26:38.996Z | 2019-04-23T15:26:38.996Z | 2019-04-23T15:26:38.996Z | CR0009 | TERMINATED
centrifugal compressor | OA4811 | operating manual | ARC | 2019-04-23T15:26:38.996Z | 2019-04-23T15:26:38.996Z | 2019-04-23T15:26:38.996Z | CR0009 | TERMINATED
centrifugal pump | MR4018 | general arrangement diagram | ARC | 2019-04-23T15:26:38.996Z | 2019-04-23T15:26:38.996Z | 2019-04-23T15:26:38.996Z | CR0009 | TERMINATED
centrifugal pump | NA4354 | spare part list | ARC | 2019-04-23T15:26:38.996Z | 2019-04-23T15:26:38.996Z | 2019-04-23T15:26:38.996Z | CR0009 | TERMINATED
centrifugal pump | OA4811 | operating manual | ARC | 2019-04-23T15:26:38.996Z | 2019-04-23T15:26:38.996Z | 2019-04-23T15:26:38.996Z | CR0009 | TERMINATED
centrifugal pump | VA1453 | regulatory compliance certificate | ARC | 2019-04-23T15:26:38.996Z | 2020-11-27T15:01:38.234Z | 2020-11-27T15:01:38.234Z | CR0009 | TERMINATED
centrifuge | BA6008 | commissioning procedure | ARC | 2019-04-23T15:26:38.996Z | 2019-07-26T10:22:34.411Z | 2019-07-26T10:22:34.411Z | CR0027 | TERMINATED
centrifuge | BA6065 | welding procedure specification | ARC | 2019-04-23T15:26:38.996Z | 2019-04-23T15:26:38.996Z |  | V1.2 | STANDARD
centrifuge | EA8880 | wiring diagram | ARC | 2019-04-23T15:26:38.996Z | 2019-04-23T15:26:38.996Z |  | V1.2 | STANDARD
centrifuge | MS4018 | general arrangement diagram | ARC | 2019-04-23T15:26:38.996Z | 2019-04-23T15:26:38.996Z |  | V1.2 | STANDARD
centrifuge | NA4354 | spare part list | ARC | 2019-04-23T15:26:38.996Z | 2019-04-23T15:26:38.996Z |  | V1.2 | STANDARD
centrifuge | NA4810 | maintenance manual | ARC | 2019-04-23T15:26:38.996Z | 2019-04-23T15:26:38.996Z |  | V1.2 | STANDARD
centrifuge | OA4811 | operating manual | ARC | 2019-04-23T15:26:38.996Z | 2019-04-23T15:26:38.996Z |  | V1.2 | STANDARD
centrifuge | VA1453 | regulatory compliance certificate | ARC | 2019-04-23T15:26:38.996Z | 2020-11-27T15:11:45.178Z |  | CR0032 | STANDARD
chain | NA4354 | spare part list | CFIHOS | 2019-04-23T15:26:38.996Z | 2019-04-23T15:26:38.996Z |  | V1.2 | STANDARD
chain conveyor | NA4354 | spare part list | CFIHOS | 2019-04-23T15:26:38.996Z | 2019-04-23T15:26:38.996Z |  | V1.2 | STANDARD
chain hoist | NA4354 | spare part list | CFIHOS | 2019-04-23T15:26:38.996Z | 2019-04-23T15:26:38.996Z |  | V1.2 | STANDARD
chamber | NA4354 | spare part list | CFIHOS | 2019-04-23T15:26:38.996Z | 2019-04-23T15:26:38.996Z |  | V1.2 | STANDARD
chlorinator | BA6008 | commissioning procedure | ARC | 2019-04-23T15:26:38.996Z | 2019-04-23T15:26:38.996Z | 2019-04-23T15:26:38.996Z | CR0012 | TERMINATED
chlorinator | BA6065 | welding procedure specification | ARC | 2019-04-23T15:26:38.996Z | 2019-04-23T15:26:38.996Z | 2019-04-23T15:26:38.996Z | CR0012 | TERMINATED
chlorinator | EA2305 | assembly diagram | ARC | 2019-04-23T15:26:38.996Z | 2019-04-23T15:26:38.996Z | 2019-04-23T15:26:38.996Z | CR0012 | TERMINATED
chlorinator | EA8880 | wiring diagram | ARC | 2019-04-23T15:26:38.996Z | 2019-04-23T15:26:38.996Z | 2019-04-23T15:26:38.996Z | CR0012 | TERMINATED
chlorinator | MX8611 | pressure test report | ARC | 2019-04-23T15:26:38.996Z | 2019-04-23T15:26:38.996Z | 2019-04-23T15:26:38.996Z | CR0012 | TERMINATED
chlorinator | NA4354 | spare part list | ARC | 2019-04-23T15:26:38.996Z | 2019-04-23T15:26:38.996Z | 2019-04-23T15:26:38.996Z | CR0012 | TERMINATED
chlorinator | NA4810 | maintenance manual | ARC | 2019-04-23T15:26:38.996Z | 2019-04-23T15:26:38.996Z | 2019-04-23T15:26:38.996Z | CR0012 | TERMINATED
chlorinator | OA4811 | operating manual | ARC | 2019-04-23T15:26:38.996Z | 2019-04-23T15:26:38.996Z | 2019-04-23T15:26:38.996Z | CR0012 | TERMINATED
chlorinator | VA1453 | regulatory compliance certificate | ARC | 2019-04-23T15:26:38.996Z | 2020-11-27T15:01:45.321Z | 2020-11-27T15:01:45.321Z | CR0012 | TERMINATED
christmas tree | NA4354 | spare part list | CFIHOS | 2019-04-23T15:26:38.996Z | 2019-04-23T15:26:38.996Z |  | V1.2 | STANDARD
circuit-breaker | NA4354 | spare part list | CFIHOS | 2019-04-23T15:26:38.996Z | 2019-04-23T15:26:38.996Z |  | V1.2 | STANDARD
cleaning machine | NA4354 | spare part list | CFIHOS | 2019-04-23T15:26:38.996Z | 2019-04-23T15:26:38.996Z |  | V1.2 | STANDARD
climbing net | NA4354 | spare part list | CFIHOS | 2019-04-23T15:26:38.996Z | 2019-04-23T15:26:38.996Z |  | V1.2 | STANDARD
clock | NA4354 | spare part list | CFIHOS | 2019-04-23T15:26:38.996Z | 2019-04-23T15:26:38.996Z |  | V1.2 | STANDARD
cloud point analyser | NA4354 | spare part list | CFIHOS | 2019-04-23T15:26:38.996Z | 2019-04-23T15:26:38.996Z | 2019-04-23T15:26:38.996Z | CR0002 | TERMINATED
clutch | NA4354 | spare part list | CFIHOS | 2019-04-23T15:26:38.996Z | 2019-04-23T15:26:38.996Z |  | V1.2 | STANDARD
coalescer | NA4354 | spare part list | CFIHOS | 2019-04-23T15:26:38.996Z | 2019-04-23T15:26:38.996Z |  | V1.2 | STANDARD
cold filter plugging point analyser | NA4354 | spare part list | CFIHOS | 2019-04-23T15:26:38.996Z | 2019-04-23T15:26:38.996Z | 2019-04-23T15:26:38.996Z | CR0002 | TERMINATED
colour analyser | NA4354 | spare part list | CFIHOS | 2019-04-23T15:26:38.996Z | 2019-04-23T15:26:38.996Z | 2019-04-23T15:26:38.996Z | CR0002 | TERMINATED
computer | NA4354 | spare part list | CFIHOS | 2019-04-23T15:26:38.996Z | 2019-04-23T15:26:38.996Z |  | V1.2 | STANDARD
concentration transmitter | NA4354 | spare part list | CFIHOS | 2019-04-23T15:26:38.996Z | 2019-04-23T15:26:38.996Z |  | V1.2 | STANDARD
condenser | MS4018 | general arrangement diagram | ARC | 2019-04-23T15:26:38.996Z | 2019-04-23T15:26:38.996Z |  | V1.2 | STANDARD
condenser | MX8611 | pressure test report | ARC | 2019-04-23T15:26:38.996Z | 2019-04-23T15:26:38.996Z |  | V1.2 | STANDARD
condenser | OA4811 | operating manual | ARC | 2019-04-23T15:26:38.996Z | 2019-04-23T15:26:38.996Z |  | V1.2 | STANDARD
condenser | VA1453 | regulatory compliance certificate | ARC | 2019-04-23T15:26:38.996Z | 2020-11-27T15:11:49.007Z |  | CR0032 | STANDARD
conductivity cell | EA8880 | wiring diagram | ARC | 2019-04-23T15:26:38.996Z | 2019-04-23T15:26:38.996Z |  | V1.2 | STANDARD
conductivity cell | NA4354 | spare part list | ARC | 2019-04-23T15:26:38.996Z | 2019-04-23T15:26:38.996Z |  | V1.2 | STANDARD
conductivity cell | OA4811 | operating manual | ARC | 2019-04-23T15:26:38.996Z | 2019-04-23T15:26:38.996Z |  | V1.2 | STANDARD
conductivity cell | VA1453 | regulatory compliance certificate | ARC | 2019-04-23T15:26:38.996Z | 2020-11-27T15:11:52.803Z |  | CR0032 | STANDARD
conductivity level transmitter | NA4354 | spare part list | CFIHOS | 2019-04-23T15:26:38.996Z | 2019-04-23T15:26:38.996Z | 2019-04-23T15:26:38.996Z | CR0014 | TERMINATED
conductivity transmitter | EA8880 | wiring diagram | ARC | 2019-04-23T15:26:38.996Z | 2019-04-23T15:26:38.996Z |  | V1.2 | STANDARD
conductivity transmitter | NA4354 | spare part list | ARC | 2019-04-23T15:26:38.996Z | 2019-04-23T15:26:38.996Z |  | V1.2 | STANDARD
conductivity transmitter | OA4811 | operating manual | ARC | 2019-04-23T15:26:38.996Z | 2019-04-23T15:26:38.996Z |  | V1.2 | STANDARD
contactor | NA4354 | spare part list | CFIHOS | 2019-04-23T15:26:38.996Z | 2019-04-23T15:26:38.996Z |  | V1.2 | STANDARD
control box | NA4354 | spare part list | CFIHOS | 2019-04-23T15:26:38.996Z | 2019-04-23T15:26:38.996Z |  | V1.2 | STANDARD
control module | NA4354 | spare part list | CFIHOS | 2019-04-23T15:26:38.996Z | 2019-04-23T15:26:38.996Z |  | V1.2 | STANDARD
control panel | NA4354 | spare part list | CFIHOS | 2019-04-23T15:26:38.996Z | 2019-04-23T15:26:38.996Z |  | V1.2 | STANDARD
conveyor | EA8880 | wiring diagram | ARC | 2019-04-23T15:26:38.996Z | 2019-04-23T15:26:38.996Z |  | V1.2 | STANDARD
conveyor | MS4018 | general arrangement diagram | ARC | 2019-04-23T15:26:38.996Z | 2019-04-23T15:26:38.996Z |  | V1.2 | STANDARD
conveyor | NA4354 | spare part list | ARC | 2019-04-23T15:26:38.996Z | 2019-04-23T15:26:38.996Z |  | V1.2 | STANDARD
conveyor | OA4811 | operating manual | ARC | 2019-04-23T15:26:38.996Z | 2019-04-23T15:26:38.996Z |  | V1.2 | STANDARD
conveyor | VA1453 | regulatory compliance certificate | ARC | 2019-04-23T15:26:38.996Z | 2020-11-27T15:11:57.237Z |  | CR0032 | STANDARD
cooler | NA4354 | spare part list | CFIHOS | 2019-04-23T15:26:38.996Z | 2019-04-23T15:26:38.996Z |  | V1.2 | STANDARD
cooling tower | EA8880 | wiring diagram | ARC | 2019-04-23T15:26:38.996Z | 2019-04-23T15:26:38.996Z |  | V1.2 | STANDARD
cooling tower | MS4018 | general arrangement diagram | ARC | 2019-04-23T15:26:38.996Z | 2019-04-23T15:26:38.996Z |  | V1.2 | STANDARD
cooling tower | MX3328 | installation manual | ARC | 2019-04-23T15:26:38.996Z | 2019-04-23T15:26:38.996Z |  | V1.2 | STANDARD
cooling tower | NA4354 | spare part list | ARC | 2019-04-23T15:26:38.996Z | 2019-04-23T15:26:38.996Z |  | V1.2 | STANDARD
cooling tower | NA4810 | maintenance manual | ARC | 2019-04-23T15:26:38.996Z | 2019-04-23T15:26:38.996Z |  | V1.2 | STANDARD
cooling tower | OA4811 | operating manual | ARC | 2019-04-23T15:26:38.996Z | 2019-04-23T15:26:38.996Z |  | V1.2 | STANDARD
coriolis mass flow element | EA8880 | wiring diagram | ARC | 2019-04-23T15:26:38.996Z | 2019-04-23T15:26:38.996Z | 2019-04-23T15:26:38.996Z | CR0002 | TERMINATED
coriolis mass flow element | IN2305 | assembly diagram | ARC | 2019-04-23T15:26:38.996Z | 2019-04-23T15:26:38.996Z | 2019-04-23T15:26:38.996Z | CR0002 | TERMINATED
coriolis mass flow element | NA4354 | spare part list | ARC | 2019-04-23T15:26:38.996Z | 2019-04-23T15:26:38.996Z | 2019-04-23T15:26:38.996Z | CR0002 | TERMINATED
coriolis mass flow element | OA4811 | operating manual | ARC | 2019-04-23T15:26:38.996Z | 2019-04-23T15:26:38.996Z | 2019-04-23T15:26:38.996Z | CR0002 | TERMINATED
coriolis mass flow element | VA1453 | regulatory compliance certificate | ARC | 2019-04-23T15:26:38.996Z | 2020-11-27T15:02:04.402Z | 2020-11-27T15:02:04.402Z | CR0002 | TERMINATED
coriolis mass flow meter | EA8880 | wiring diagram | ARC | 2019-04-23T15:26:38.996Z | 2019-04-23T15:26:38.996Z | 2019-04-23T15:26:38.996Z | CR0002 | TERMINATED
coriolis mass flow meter | NA4354 | spare part list | ARC | 2019-04-23T15:26:38.996Z | 2019-04-23T15:26:38.996Z | 2019-04-23T15:26:38.996Z | CR0002 | TERMINATED
coriolis mass flow meter | OA4811 | operating manual | ARC | 2019-04-23T15:26:38.996Z | 2019-04-23T15:26:38.996Z | 2019-04-23T15:26:38.996Z | CR0002 | TERMINATED
corrosion element | NA4354 | spare part list | CFIHOS | 2019-04-23T15:26:38.996Z | 2019-04-23T15:26:38.996Z |  | CR0014 | STANDARD
counter | NA4354 | spare part list | CFIHOS | 2019-04-23T15:26:38.996Z | 2019-04-23T15:26:38.996Z |  | V1.2 | STANDARD
coupling | NA4354 | spare part list | CFIHOS | 2019-04-23T15:26:38.996Z | 2019-04-23T15:26:38.996Z |  | V1.2 | STANDARD
crane | NA4354 | spare part list | CFIHOS | 2019-04-23T15:26:38.996Z | 2019-04-23T15:26:38.996Z |  | V1.2 | STANDARD
crane hook block | NA4354 | spare part list | CFIHOS | 2019-04-23T15:26:38.996Z | 2019-04-23T15:26:38.996Z |  | V1.2 | STANDARD
current to current converter | NA4354 | spare part list | CFIHOS | 2019-04-23T15:26:38.996Z | 2019-04-23T15:26:38.996Z | 2019-04-23T15:26:38.996Z | CR0002 | TERMINATED
current to pressure converter | NA4354 | spare part list | CFIHOS | 2019-04-23T15:26:38.996Z | 2019-04-23T15:26:38.996Z | 2019-04-23T15:26:38.996Z | CR0002 | TERMINATED
current to voltage converter | NA4354 | spare part list | CFIHOS | 2019-04-23T15:26:38.996Z | 2019-04-23T15:26:38.996Z | 2019-04-23T15:26:38.996Z | CR0002 | TERMINATED
current transformer | NA4354 | spare part list | CFIHOS | 2019-04-23T15:26:38.996Z | 2019-04-23T15:26:38.996Z | 2019-04-23T15:26:38.996Z | CR0014 | TERMINATED
current transmitter | NA4354 | spare part list | CFIHOS | 2019-04-23T15:26:38.996Z | 2019-04-23T15:26:38.996Z |  | V1.2 | STANDARD
cutter | NA4354 | spare part list | CFIHOS | 2019-04-23T15:26:38.996Z | 2019-04-23T15:26:38.996Z |  | V1.2 | STANDARD
damper | OA4811 | operating manual | ARC | 2019-04-23T15:26:38.996Z | 2019-04-23T15:26:38.996Z |  | V1.2 | STANDARD
degasser | NA4354 | spare part list | CFIHOS | 2019-04-23T15:26:38.996Z | 2019-04-23T15:26:38.996Z |  | V1.2 | STANDARD
dehumidifier | NA4354 | spare part list | CFIHOS | 2019-04-23T15:26:38.996Z | 2019-04-23T15:26:38.996Z | 2019-04-23T15:26:38.996Z | CR0012 | TERMINATED
deionizer | BA6008 | commissioning procedure | ARC | 2019-04-23T15:26:38.996Z | 2019-07-26T10:22:42.983Z | 2019-07-26T10:22:42.983Z | CR0027 | TERMINATED
deionizer | BA6065 | welding procedure specification | ARC | 2019-04-23T15:26:38.996Z | 2019-04-23T15:26:38.996Z |  | V1.2 | STANDARD
deionizer | EA8880 | wiring diagram | ARC | 2019-04-23T15:26:38.996Z | 2019-04-23T15:26:38.996Z |  | V1.2 | STANDARD
deionizer | HX4018 | general arrangement diagram | ARC | 2019-04-23T15:26:38.996Z | 2019-04-23T15:26:38.996Z |  | V1.2 | STANDARD
deionizer | MX8611 | pressure test report | ARC | 2019-04-23T15:26:38.996Z | 2019-04-23T15:26:38.996Z |  | V1.2 | STANDARD
deionizer | NA4354 | spare part list | ARC | 2019-04-23T15:26:38.996Z | 2019-04-23T15:26:38.996Z |  | V1.2 | STANDARD
deionizer | NA4810 | maintenance manual | ARC | 2019-04-23T15:26:38.996Z | 2019-04-23T15:26:38.996Z |  | V1.2 | STANDARD
deionizer | OA4811 | operating manual | ARC | 2019-04-23T15:26:38.996Z | 2019-04-23T15:26:38.996Z |  | V1.2 | STANDARD
deionizer | VA1453 | regulatory compliance certificate | ARC | 2019-04-23T15:26:38.996Z | 2020-11-27T15:12:00.685Z |  | CR0032 | STANDARD
demister | OA4811 | operating manual | ARC | 2019-04-23T15:26:38.996Z | 2019-04-23T15:26:38.996Z |  | V1.2 | STANDARD
density analyser | EA8880 | wiring diagram | ARC | 2019-04-23T15:26:38.996Z | 2019-04-23T15:26:38.996Z | 2019-04-23T15:26:38.996Z | CR0002 | TERMINATED
density analyser | NA4354 | spare part list | ARC | 2019-04-23T15:26:38.996Z | 2019-04-23T15:26:38.996Z | 2019-04-23T15:26:38.996Z | CR0002 | TERMINATED
density analyser | OA4811 | operating manual | ARC | 2019-04-23T15:26:38.996Z | 2019-04-23T15:26:38.996Z | 2019-04-23T15:26:38.996Z | CR0002 | TERMINATED
dew point analyser | NA4354 | spare part list | CFIHOS | 2019-04-23T15:26:38.996Z | 2019-04-23T15:26:38.996Z | 2019-04-23T15:26:38.996Z | CR0002 | TERMINATED
dew point transmitter | NA4354 | spare part list | CFIHOS | 2019-04-23T15:26:38.996Z | 2019-04-23T15:26:38.996Z |  | V1.2 | STANDARD
diaphragm compressor | NA4354 | spare part list | CFIHOS | 2019-04-23T15:26:38.996Z | 2019-04-23T15:26:38.996Z | 2019-04-23T15:26:38.996Z | CR0009 | TERMINATED
diaphragm pump | MR4018 | general arrangement diagram | ARC | 2019-04-23T15:26:38.996Z | 2019-04-23T15:26:38.996Z | 2019-04-23T15:26:38.996Z | CR0009 | TERMINATED
diaphragm pump | NA4354 | spare part list | ARC | 2019-04-23T15:26:38.996Z | 2019-04-23T15:26:38.996Z | 2019-04-23T15:26:38.996Z | CR0009 | TERMINATED
diaphragm pump | OA4811 | operating manual | ARC | 2019-04-23T15:26:38.996Z | 2019-04-23T15:26:38.996Z | 2019-04-23T15:26:38.996Z | CR0009 | TERMINATED
diaphragm pump | VA1453 | regulatory compliance certificate | ARC | 2019-04-23T15:26:38.996Z | 2020-11-27T15:02:12.500Z | 2020-11-27T15:02:12.500Z | CR0009 | TERMINATED
diaphragm seal | NA4354 | spare part list | CFIHOS | 2019-04-23T15:26:38.996Z | 2019-04-23T15:26:38.996Z |  | V1.2 | STANDARD
diesel engine | NA4354 | spare part list | CFIHOS | 2019-04-23T15:26:38.996Z | 2019-04-23T15:26:38.996Z | 2019-04-23T15:26:38.996Z | CR0009 | TERMINATED
differential pressure flow transmitter | NA4354 | spare part list | CFIHOS | 2019-04-23T15:26:38.996Z | 2019-04-23T15:26:38.996Z | 2019-04-23T15:26:38.996Z | CR0002 | TERMINATED
differential pressure gauge | NA4354 | spare part list | CFIHOS | 2019-04-23T15:26:38.996Z | 2019-04-23T15:26:38.996Z |  | V1.2 | STANDARD
differential pressure level transmitter | EA8880 | wiring diagram | ARC | 2019-04-23T15:26:38.996Z | 2019-04-23T15:26:38.996Z | 2019-04-23T15:26:38.996Z | CR0002 | TERMINATED
differential pressure level transmitter | NA4354 | spare part list | ARC | 2019-04-23T15:26:38.996Z | 2019-04-23T15:26:38.996Z | 2019-04-23T15:26:38.996Z | CR0002 | TERMINATED
differential pressure level transmitter | OA4811 | operating manual | ARC | 2019-04-23T15:26:38.996Z | 2019-04-23T15:26:38.996Z | 2019-04-23T15:26:38.996Z | CR0002 | TERMINATED
differential pressure switch | NA4354 | spare part list | CFIHOS | 2019-04-23T15:26:38.996Z | 2019-04-23T15:26:38.996Z |  | V1.2 | STANDARD
differential pressure transmitter | EA8880 | wiring diagram | ARC | 2019-04-23T15:26:38.996Z | 2019-04-23T15:26:38.996Z |  | V1.2 | STANDARD
differential pressure transmitter | NA4354 | spare part list | ARC | 2019-04-23T15:26:38.996Z | 2019-04-23T15:26:38.996Z |  | V1.2 | STANDARD
differential pressure transmitter | OA4811 | operating manual | ARC | 2019-04-23T15:26:38.996Z | 2019-04-23T15:26:38.996Z |  | V1.2 | STANDARD
directional pneumatic valve | NA4354 | spare part list | CFIHOS | 2019-04-23T15:26:38.996Z | 2019-04-23T15:26:38.996Z | 2019-04-23T15:26:38.996Z | CR0002 | TERMINATED
directional solenoid valve | EA8880 | wiring diagram | ARC | 2019-04-23T15:26:38.996Z | 2019-04-23T15:26:38.996Z | 2019-04-23T15:26:38.996Z | CR0002 | TERMINATED
directional solenoid valve | OA4811 | operating manual | ARC | 2019-04-23T15:26:38.996Z | 2019-04-23T15:26:38.996Z | 2019-04-23T15:26:38.996Z | CR0002 | TERMINATED
displacer chamber | NA4354 | spare part list | CFIHOS | 2019-04-23T15:26:38.996Z | 2019-04-23T15:26:38.996Z | 2019-04-23T15:26:38.996Z | CR0014 | TERMINATED
displacer level transmitter | EA8880 | wiring diagram | ARC | 2019-04-23T15:26:38.996Z | 2019-04-23T15:26:38.996Z | 2019-04-23T15:26:38.996Z | CR0002 | TERMINATED
displacer level transmitter | NA4354 | spare part list | ARC | 2019-04-23T15:26:38.996Z | 2019-04-23T15:26:38.996Z | 2019-04-23T15:26:38.996Z | CR0002 | TERMINATED
displacer level transmitter | OA4811 | operating manual | ARC | 2019-04-23T15:26:38.996Z | 2019-04-23T15:26:38.996Z | 2019-04-23T15:26:38.996Z | CR0002 | TERMINATED
distillation analyser | NA4354 | spare part list | CFIHOS | 2019-04-23T15:26:38.996Z | 2019-04-23T15:26:38.996Z | 2019-04-23T15:26:38.996Z | CR0002 | TERMINATED
distribution board | NA4354 | spare part list | CFIHOS | 2019-04-23T15:26:38.996Z | 2019-04-23T15:26:38.996Z |  | V1.2 | STANDARD
document scanner | NA4354 | spare part list | CFIHOS | 2019-04-23T15:26:38.996Z | 2019-04-23T15:26:38.996Z |  | V1.2 | STANDARD
drain | NA4354 | spare part list | CFIHOS | 2019-04-23T15:26:38.996Z | 2019-07-26T10:32:15.110Z | 2019-07-26T10:32:15.110Z | CR0013 | TERMINATED
drier | BA6008 | commissioning procedure | ARC | 2019-04-23T15:26:38.996Z | 2019-07-26T10:22:50.678Z | 2019-07-26T10:22:50.678Z | CR0027 | TERMINATED
drier | BA6065 | welding procedure specification | ARC | 2019-04-23T15:26:38.996Z | 2019-04-23T15:26:38.996Z |  | V1.2 | STANDARD
drier | EA8880 | wiring diagram | ARC | 2019-04-23T15:26:38.996Z | 2019-04-23T15:26:38.996Z |  | V1.2 | STANDARD
drier | HS2107 | safety datasheet | ARC | 2019-04-23T15:26:38.996Z | 2020-11-27T15:11:05.942Z |  | CR0032 | STANDARD
drier | MS4018 | general arrangement diagram | ARC | 2019-04-23T15:26:38.996Z | 2019-04-23T15:26:38.996Z |  | V1.2 | STANDARD
drier | MX8611 | pressure test report | ARC | 2019-04-23T15:26:38.996Z | 2019-04-23T15:26:38.996Z |  | V1.2 | STANDARD
drier | NA4354 | spare part list | ARC | 2019-04-23T15:26:38.996Z | 2019-04-23T15:26:38.996Z |  | V1.2 | STANDARD
drier | NA4810 | maintenance manual | ARC | 2019-04-23T15:26:38.996Z | 2019-04-23T15:26:38.996Z |  | V1.2 | STANDARD
drier | OA4811 | operating manual | ARC | 2019-04-23T15:26:38.996Z | 2019-04-23T15:26:38.996Z |  | V1.2 | STANDARD
drier | VA1453 | regulatory compliance certificate | ARC | 2019-04-23T15:26:38.996Z | 2020-11-27T15:12:05.132Z |  | CR0032 | STANDARD
drilling machine | NA4354 | spare part list | CFIHOS | 2019-04-23T15:26:38.996Z | 2019-04-23T15:26:38.996Z |  | V1.2 | STANDARD
earth electrode | NA4354 | spare part list | CFIHOS | 2019-04-23T15:26:38.996Z | 2019-04-23T15:26:38.996Z |  | V1.2 | STANDARD
earthing resistor | NA4354 | spare part list | CFIHOS | 2019-04-23T15:26:38.996Z | 2019-04-23T15:26:38.996Z |  | V1.2 | STANDARD
eductor | OA4811 | operating manual | ARC | 2019-04-23T15:26:38.996Z | 2019-04-23T15:26:38.996Z |  | V1.2 | STANDARD
eductor | VA1453 | regulatory compliance certificate | ARC | 2019-04-23T15:26:38.996Z | 2020-11-27T15:12:09.928Z |  | CR0032 | STANDARD
electric actuator | EA8880 | wiring diagram | ARC | 2019-04-23T15:26:38.996Z | 2019-04-23T15:26:38.996Z | 2019-04-23T15:26:38.996Z | CR0002 | TERMINATED
electric actuator | OA4811 | operating manual | ARC | 2019-04-23T15:26:38.996Z | 2019-04-23T15:26:38.996Z | 2019-04-23T15:26:38.996Z | CR0002 | TERMINATED
electric generator | NA4354 | spare part list | CFIHOS | 2019-04-23T15:26:38.996Z | 2019-04-23T15:26:38.996Z |  | V1.2 | STANDARD
electric heater | EA8880 | wiring diagram | ARC | 2019-04-23T15:26:38.996Z | 2019-04-23T15:26:38.996Z |  | V1.2 | STANDARD
electric heater | OA4811 | operating manual | ARC | 2019-04-23T15:26:38.996Z | 2019-04-23T15:26:38.996Z |  | V1.2 | STANDARD
electric motor | NA4354 | spare part list | CFIHOS | 2019-04-23T15:26:38.996Z | 2020-11-27T11:03:09.191Z |  | CR0032 | STANDARD
electric motor | OA4811 | operating manual | ARC | 2019-04-23T15:26:38.996Z | 2019-04-23T15:26:38.996Z |  | V1.2 | STANDARD
electrical heating element | NA4354 | spare part list | CFIHOS | 2019-04-23T15:26:38.996Z | 2019-07-26T10:31:18.998Z | 2019-07-26T10:31:18.998Z | CR0028 | TERMINATED
electrical motor starter | EA2305 | assembly diagram | ARC | 2019-04-23T15:26:38.996Z | 2019-04-23T15:26:38.996Z |  | V1.2 | STANDARD
electrical motor starter | EA8880 | wiring diagram | ARC | 2019-04-23T15:26:38.996Z | 2019-04-23T15:26:38.996Z |  | V1.2 | STANDARD
electrical motor starter | NA4354 | spare part list | ARC | 2019-04-23T15:26:38.996Z | 2019-04-23T15:26:38.996Z |  | V1.2 | STANDARD
electrical motor starter | OA4811 | operating manual | ARC | 2019-04-23T15:26:38.996Z | 2019-04-23T15:26:38.996Z |  | V1.2 | STANDARD
electrical socket | NA4354 | spare part list | CFIHOS | 2019-04-23T15:26:38.996Z | 2019-04-23T15:26:38.996Z |  | V1.2 | STANDARD
electromagnetic flow element | NA4354 | spare part list | CFIHOS | 2019-04-23T15:26:38.996Z | 2019-04-23T15:26:38.996Z | 2019-04-23T15:26:38.996Z | CR0002 | TERMINATED
electromagnetic flow transmitter | NA4354 | spare part list | CFIHOS | 2019-04-23T15:26:38.996Z | 2019-04-23T15:26:38.996Z | 2019-04-23T15:26:38.996Z | CR0002 | TERMINATED
electronic controller | NA4354 | spare part list | CFIHOS | 2019-04-23T15:26:38.996Z | 2019-04-23T15:26:38.996Z | 2019-04-23T15:26:38.996Z | CR0002 | TERMINATED
electronic flow controller | NA4354 | spare part list | CFIHOS | 2019-04-23T15:26:38.996Z | 2019-04-23T15:26:38.996Z | 2019-04-23T15:26:38.996Z | CR0002 | TERMINATED
electronic frequency converter | NA4354 | spare part list | CFIHOS | 2019-04-23T15:26:38.996Z | 2019-04-23T15:26:38.996Z |  | V1.2 | STANDARD
electronic level controller | NA4354 | spare part list | CFIHOS | 2019-04-23T15:26:38.996Z | 2019-04-23T15:26:38.996Z | 2019-04-23T15:26:38.996Z | CR0002 | TERMINATED
electronic power inverter | NA4354 | spare part list | CFIHOS | 2019-04-23T15:26:38.996Z | 2019-04-23T15:26:38.996Z |  | V1.2 | STANDARD
electronic pressure controller | NA4354 | spare part list | CFIHOS | 2019-04-23T15:26:38.996Z | 2019-04-23T15:26:38.996Z | 2019-04-23T15:26:38.996Z | CR0002 | TERMINATED
electronic temperature controller | NA4354 | spare part list | CFIHOS | 2019-04-23T15:26:38.996Z | 2019-04-23T15:26:38.996Z | 2019-04-23T15:26:38.996Z | CR0002 | TERMINATED
electrostatic precipitator | BA6065 | welding procedure specification | ARC | 2019-04-23T15:26:38.996Z | 2019-04-23T15:26:38.996Z |  | V1.2 | STANDARD
electrostatic precipitator | MS4018 | general arrangement diagram | ARC | 2019-04-23T15:26:38.996Z | 2019-04-23T15:26:38.996Z |  | V1.2 | STANDARD
electrostatic precipitator | OA4811 | operating manual | ARC | 2019-04-23T15:26:38.996Z | 2019-04-23T15:26:38.996Z |  | V1.2 | STANDARD
electrostatic precipitator | VA1453 | regulatory compliance certificate | ARC | 2019-04-23T15:26:38.996Z | 2020-11-27T15:12:13.614Z |  | CR0032 | STANDARD
elevator | NA4354 | spare part list | CFIHOS | 2019-04-23T15:26:38.996Z | 2019-04-23T15:26:38.996Z |  | V1.2 | STANDARD
exhaust | OA4811 | operating manual | ARC | 2019-04-23T15:26:38.996Z | 2019-04-23T15:26:38.996Z |  | V1.2 | STANDARD
exhaust | VA1453 | regulatory compliance certificate | ARC | 2019-04-23T15:26:38.996Z | 2020-11-27T15:12:17.066Z |  | CR0032 | STANDARD
expansion joint | OA4811 | operating manual | ARC | 2019-04-23T15:26:38.996Z | 2019-04-23T15:26:38.996Z |  | V1.2 | STANDARD
expansion joint | VA1453 | regulatory compliance certificate | ARC | 2019-04-23T15:26:38.996Z | 2020-11-27T15:12:20.661Z |  | CR0032 | STANDARD
extruder | NA4354 | spare part list | CFIHOS | 2019-04-23T15:26:38.996Z | 2019-04-23T15:26:38.996Z |  | V1.2 | STANDARD
eye bath | OA4811 | operating manual | ARC | 2019-04-23T15:26:38.996Z | 2019-04-23T15:26:38.996Z |  | V1.2 | STANDARD
eye bath | VA1453 | regulatory compliance certificate | ARC | 2019-04-23T15:26:38.996Z | 2020-11-27T15:12:25.265Z |  | CR0032 | STANDARD
fall arrestor block | NA4354 | spare part list | CFIHOS | 2019-04-23T15:26:38.996Z | 2019-04-23T15:26:38.996Z |  | V1.2 | STANDARD
fan | OA4811 | operating manual | ARC | 2019-04-23T15:26:38.996Z | 2019-04-23T15:26:38.996Z |  | V1.2 | STANDARD
fax machine | NA4354 | spare part list | CFIHOS | 2019-04-23T15:26:38.996Z | 2019-04-23T15:26:38.996Z |  | V1.2 | STANDARD
feeder | NA4354 | spare part list | CFIHOS | 2019-04-23T15:26:38.996Z | 2019-04-23T15:26:38.996Z |  | V1.2 | STANDARD
filter | OA4811 | operating manual | ARC | 2019-04-23T15:26:38.996Z | 2019-04-23T15:26:38.996Z |  | V1.2 | STANDARD
filter | VA1453 | regulatory compliance certificate | ARC | 2019-04-23T15:26:38.996Z | 2020-11-27T15:02:44.357Z |  | V1.2 | STANDARD
filter cartridge | NA4354 | spare part list | CFIHOS | 2019-04-23T15:26:38.996Z | 2019-04-23T15:26:38.996Z |  | V1.2 | STANDARD
fire blanket | NA4354 | spare part list | CFIHOS | 2019-04-23T15:26:38.996Z | 2019-04-23T15:26:38.996Z |  | V1.2 | STANDARD
fire damper | OA4811 | operating manual | ARC | 2019-04-23T15:26:38.996Z | 2019-04-23T15:26:38.996Z |  | V1.2 | STANDARD
fire door | NA4354 | spare part list | CFIHOS | 2019-04-23T15:26:38.996Z | 2019-04-23T15:26:38.996Z |  | V1.2 | STANDARD
fire extinguisher | NA4354 | spare part list | CFIHOS | 2019-04-23T15:26:38.996Z | 2019-04-23T15:26:38.996Z |  | V1.2 | STANDARD
fire fighting vehicle | NA4354 | spare part list | CFIHOS | 2019-04-23T15:26:38.996Z | 2019-04-23T15:26:38.996Z |  | V1.2 | STANDARD
fire hydrant | NA4354 | spare part list | CFIHOS | 2019-04-23T15:26:38.996Z | 2019-04-23T15:26:38.996Z |  | V1.2 | STANDARD
fired heater | EA8880 | wiring diagram | ARC | 2019-04-23T15:26:38.996Z | 2019-04-23T15:26:38.996Z |  | V1.2 | STANDARD
fired heater | MS4018 | general arrangement diagram | ARC | 2019-04-23T15:26:38.996Z | 2019-04-23T15:26:38.996Z |  | V1.2 | STANDARD
fired heater | MX3328 | installation manual | ARC | 2019-04-23T15:26:38.996Z | 2019-04-23T15:26:38.996Z |  | V1.2 | STANDARD
fired heater | NA4354 | spare part list | ARC | 2019-04-23T15:26:38.996Z | 2019-04-23T15:26:38.996Z |  | V1.2 | STANDARD
fired heater | NA4810 | maintenance manual | ARC | 2019-04-23T15:26:38.996Z | 2019-04-23T15:26:38.996Z |  | V1.2 | STANDARD
fired heater | OA4811 | operating manual | ARC | 2019-04-23T15:26:38.996Z | 2019-04-23T15:26:38.996Z |  | V1.2 | STANDARD
firewater monitor | NA4354 | spare part list | CFIHOS | 2019-04-23T15:26:38.996Z | 2019-04-23T15:26:38.996Z |  | V1.2 | STANDARD
first aid kit | NA4354 | spare part list | CFIHOS | 2019-04-23T15:26:38.996Z | 2019-04-23T15:26:38.996Z |  | V1.2 | STANDARD
flame arrestor | NA4354 | spare part list | CFIHOS | 2019-04-23T15:26:38.996Z | 2019-04-23T15:26:38.996Z |  | V1.2 | STANDARD
flame detector | NA4354 | spare part list | CFIHOS | 2019-04-23T15:26:38.996Z | 2019-04-23T15:26:38.996Z |  | V1.2 | STANDARD
flame switch | NA4354 | spare part list | CFIHOS | 2019-04-23T15:26:38.996Z | 2019-04-23T15:26:38.996Z |  | V1.2 | STANDARD
flange | NA4354 | spare part list | CFIHOS | 2019-04-23T15:26:38.996Z | 2019-04-23T15:26:38.996Z |  | V1.2 | STANDARD
flare | NA4354 | spare part list | CFIHOS | 2019-04-23T15:26:38.996Z | 2019-04-23T15:26:38.996Z |  | V1.2 | STANDARD
flare tip | NA4354 | spare part list | CFIHOS | 2019-04-23T15:26:38.996Z | 2019-04-23T15:26:38.996Z |  | V1.2 | STANDARD
flash drum | NA4354 | spare part list | CFIHOS | 2019-04-23T15:26:38.996Z | 2019-04-23T15:26:38.996Z |  | V1.2 | STANDARD
flash light | NA4354 | spare part list | CFIHOS | 2019-04-23T15:26:38.996Z | 2019-05-14T11:10:36.891Z | 2019-05-14T11:10:36.891Z | CR0028 | TERMINATED
flash point analyser | NA4354 | spare part list | CFIHOS | 2019-04-23T15:26:38.996Z | 2019-04-23T15:26:38.996Z | 2019-04-23T15:26:38.996Z | CR0002 | TERMINATED
floodlight | NA4354 | spare part list | CFIHOS | 2019-04-23T15:26:38.996Z | 2019-04-23T15:26:38.996Z |  | V1.2 | STANDARD
flow computer | NA4354 | spare part list | CFIHOS | 2019-04-23T15:26:38.996Z | 2019-04-23T15:26:38.996Z | 2019-04-23T15:26:38.996Z | CR0014 | TERMINATED
flow conditioner | NA4354 | spare part list | CFIHOS | 2019-04-23T15:26:38.996Z | 2019-04-23T15:26:38.996Z | 2019-04-23T15:26:38.996Z | CR0002 | TERMINATED
flow gauge | NA4354 | spare part list | ARC | 2019-04-23T15:26:38.996Z | 2019-04-23T15:26:38.996Z |  | V1.2 | STANDARD
flow gauge | OA4811 | operating manual | ARC | 2019-04-23T15:26:38.996Z | 2019-04-23T15:26:38.996Z |  | V1.2 | STANDARD
flow gauge | VA1453 | regulatory compliance certificate | ARC | 2019-04-23T15:26:38.996Z | 2020-11-27T15:12:29.168Z |  | CR0032 | STANDARD
flow orifice plate | NA4354 | spare part list | CFIHOS | 2019-04-23T15:26:38.996Z | 2019-04-23T15:26:38.996Z |  | V1.2 | STANDARD
flow regulator | NA4354 | spare part list | CFIHOS | 2019-04-23T15:26:38.996Z | 2019-04-23T15:26:38.996Z | 2019-04-23T15:26:38.996Z | CR0002 | TERMINATED
flow switch | EA8880 | wiring diagram | ARC | 2019-04-23T15:26:38.996Z | 2019-04-23T15:26:38.996Z |  | V1.2 | STANDARD
flow switch | NA4354 | spare part list | ARC | 2019-04-23T15:26:38.996Z | 2019-04-23T15:26:38.996Z |  | V1.2 | STANDARD
flow switch | OA4811 | operating manual | ARC | 2019-04-23T15:26:38.996Z | 2019-04-23T15:26:38.996Z |  | V1.2 | STANDARD
foam trap | NA4354 | spare part list | CFIHOS | 2019-04-23T15:26:38.996Z | 2019-07-26T10:26:20.479Z | 2019-07-26T10:26:20.479Z | CR0013 | TERMINATED
fog detector | NA4354 | spare part list | CFIHOS | 2019-04-23T15:26:38.996Z | 2019-04-23T15:26:38.996Z |  | V1.2 | STANDARD
force transmitter | NA4354 | spare part list | CFIHOS | 2019-04-23T15:26:38.996Z | 2019-04-23T15:26:38.996Z | 2019-04-23T15:26:38.996Z | CR0014 | TERMINATED
forklift truck | OA4811 | operating manual | ARC | 2019-04-23T15:26:38.996Z | 2019-04-23T15:26:38.996Z |  | V1.2 | STANDARD
forklift truck | VA1453 | regulatory compliance certificate | ARC | 2019-04-23T15:26:38.996Z | 2020-11-27T15:12:34.763Z |  | CR0032 | STANDARD
frame | NA4354 | spare part list | CFIHOS | 2019-04-23T15:26:38.996Z | 2019-04-23T15:26:38.996Z |  | V1.2 | STANDARD
freezing point analyser | NA4354 | spare part list | CFIHOS | 2019-04-23T15:26:38.996Z | 2019-04-23T15:26:38.996Z | 2019-04-23T15:26:38.996Z | CR0002 | TERMINATED
frequency generator | NA4354 | spare part list | CFIHOS | 2019-04-23T15:26:38.996Z | 2019-04-23T15:26:38.996Z | 2019-04-23T15:26:38.996Z | CR0014 | TERMINATED
frequency to current converter | NA4354 | spare part list | CFIHOS | 2019-04-23T15:26:38.996Z | 2019-04-23T15:26:38.996Z | 2019-04-23T15:26:38.996Z | CR0002 | TERMINATED
funnel | OA4811 | operating manual | ARC | 2019-04-23T15:26:38.996Z | 2019-04-23T15:26:38.996Z |  | V1.2 | STANDARD
funnel | VA1453 | regulatory compliance certificate | ARC | 2019-04-23T15:26:38.996Z | 2020-11-27T15:12:38.079Z |  | CR0032 | STANDARD
fuse | NA4354 | spare part list | CFIHOS | 2019-04-23T15:26:38.996Z | 2019-04-23T15:26:38.996Z |  | V1.2 | STANDARD
fusible plug | NA4354 | spare part list | CFIHOS | 2019-04-23T15:26:38.996Z | 2019-04-23T15:26:38.996Z |  | V1.2 | STANDARD
galvanic isolator | NA4354 | spare part list | CFIHOS | 2019-04-23T15:26:38.996Z | 2019-04-23T15:26:38.996Z | 2019-04-23T15:26:38.996Z | CR0012 | TERMINATED
gas composition analyser | NA4354 | spare part list | CFIHOS | 2019-04-23T15:26:38.996Z | 2019-04-23T15:26:38.996Z | 2019-04-23T15:26:38.996Z | CR0002 | TERMINATED
gas cyclone separator | BA6065 | welding procedure specification | ARC | 2019-04-23T15:26:38.996Z | 2019-07-26T10:25:27.572Z | 2019-07-26T10:25:27.572Z | CR0013 | TERMINATED
gas cyclone separator | MS4018 | general arrangement diagram | ARC | 2019-04-23T15:26:38.996Z | 2019-07-26T10:25:34.810Z | 2019-07-26T10:25:34.810Z | CR0013 | TERMINATED
gas cyclone separator | OA4811 | operating manual | ARC | 2019-04-23T15:26:38.996Z | 2019-07-26T10:25:44.218Z | 2019-07-26T10:25:44.218Z | CR0013 | TERMINATED
gas cyclone separator | VA1453 | regulatory compliance certificate | ARC | 2019-04-23T15:26:38.996Z | 2020-11-27T15:03:01.455Z | 2020-11-27T15:03:01.455Z | CR0013 | TERMINATED
gas cylinder | NA4354 | spare part list | CFIHOS | 2019-04-23T15:26:38.996Z | 2019-07-26T10:25:01.864Z | 2019-07-26T10:25:01.864Z | CR0013 | TERMINATED
gas detector | EA8880 | wiring diagram | ARC | 2019-04-23T15:26:38.996Z | 2019-04-23T15:26:38.996Z |  | V1.2 | STANDARD
gas detector | NA4354 | spare part list | ARC | 2019-04-23T15:26:38.996Z | 2019-04-23T15:26:38.996Z |  | V1.2 | STANDARD
gas detector | OA4811 | operating manual | ARC | 2019-04-23T15:26:38.996Z | 2019-04-23T15:26:38.996Z |  | V1.2 | STANDARD
gas engine | NA4354 | spare part list | CFIHOS | 2019-04-23T15:26:38.996Z | 2019-04-23T15:26:38.996Z | 2019-04-23T15:26:38.996Z | CR0009 | TERMINATED
gas turbine | NA4354 | spare part list | CFIHOS | 2019-04-23T15:26:38.996Z | 2019-07-26T10:24:30.466Z | 2019-07-26T10:24:30.466Z | CR0028 | TERMINATED
gasket | NA4354 | spare part list | CFIHOS | 2019-04-23T15:26:38.996Z | 2019-04-23T15:26:38.996Z |  | V1.2 | STANDARD
gear box | NA4354 | spare part list | CFIHOS | 2019-04-23T15:26:38.996Z | 2019-04-23T15:26:38.996Z |  | V1.2 | STANDARD
gear pump | MR4018 | general arrangement diagram | ARC | 2019-04-23T15:26:38.996Z | 2019-04-23T15:26:38.996Z | 2019-04-23T15:26:38.996Z | CR0009 | TERMINATED
gear pump | NA4354 | spare part list | ARC | 2019-04-23T15:26:38.996Z | 2019-04-23T15:26:38.996Z | 2019-04-23T15:26:38.996Z | CR0009 | TERMINATED
gear pump | OA4811 | operating manual | ARC | 2019-04-23T15:26:38.996Z | 2019-04-23T15:26:38.996Z | 2019-04-23T15:26:38.996Z | CR0009 | TERMINATED
gear pump | VA1453 | regulatory compliance certificate | ARC | 2019-04-23T15:26:38.996Z | 2020-11-27T15:03:04.961Z | 2020-11-27T15:03:04.961Z | CR0009 | TERMINATED
grease injection unit | NA4354 | spare part list | CFIHOS | 2019-04-23T15:26:38.996Z | 2019-04-23T15:26:38.996Z |  | V1.2 | STANDARD
grille | NA4354 | spare part list | CFIHOS | 2019-04-23T15:26:38.996Z | 2019-04-23T15:26:38.996Z |  | V1.2 | STANDARD
grinding machine | NA4354 | spare part list | CFIHOS | 2019-04-23T15:26:38.996Z | 2019-04-23T15:26:38.996Z |  | V1.2 | STANDARD
guide post | NA4354 | spare part list | CFIHOS | 2019-04-23T15:26:38.996Z | 2019-04-23T15:26:38.996Z |  | V1.2 | STANDARD
hard disk | NA4354 | spare part list | CFIHOS | 2019-04-23T15:26:38.996Z | 2019-04-23T15:26:38.996Z |  | V1.2 | STANDARD
health, safety and environment equipment class | EA8880 | wiring diagram | ARC | 2019-04-23T15:26:38.996Z | 2019-04-23T15:26:38.996Z |  | V1.2 | STANDARD
health, safety and environment equipment class | HX4018 | general arrangement diagram | ARC | 2019-04-23T15:26:38.996Z | 2019-04-23T15:26:38.996Z |  | V1.2 | STANDARD
health, safety and environment equipment class | NA4354 | spare part list | ARC | 2019-04-23T15:26:38.996Z | 2019-04-23T15:26:38.996Z |  | V1.2 | STANDARD
health, safety and environment equipment class | OA4811 | operating manual | ARC | 2019-04-23T15:26:38.996Z | 2019-04-23T15:26:38.996Z |  | V1.2 | STANDARD
health, safety and environment equipment class | VA1453 | regulatory compliance certificate | ARC | 2019-04-23T15:26:38.996Z | 2020-11-27T15:12:41.729Z |  | CR0032 | STANDARD
heat and smoke detector | NA4354 | spare part list | CFIHOS | 2019-04-23T15:26:38.996Z | 2019-04-23T15:26:38.996Z |  | V1.2 | STANDARD
heat exchanger | MS4018 | general arrangement diagram | ARC | 2019-04-23T15:26:38.996Z | 2019-04-23T15:26:38.996Z |  | V1.2 | STANDARD
heat exchanger | MX8611 | pressure test report | ARC | 2019-04-23T15:26:38.996Z | 2019-04-23T15:26:38.996Z |  | V1.2 | STANDARD
heat exchanger | OA4811 | operating manual | ARC | 2019-04-23T15:26:38.996Z | 2019-04-23T15:26:38.996Z |  | V1.2 | STANDARD
heat exchanger | VA1453 | regulatory compliance certificate | ARC | 2019-04-23T15:26:38.996Z | 2020-11-27T15:12:45.429Z |  | CR0032 | STANDARD
heater plate | NA4354 | spare part list | CFIHOS | 2019-04-23T15:26:38.996Z | 2019-04-23T15:26:38.996Z | 2019-04-23T15:26:38.996Z | CR0012 | TERMINATED
high-pass filter | NA4354 | spare part list | CFIHOS | 2019-04-23T15:26:38.996Z | 2019-04-23T15:26:38.996Z |  | V1.2 | STANDARD
hood | NA4354 | spare part list | CFIHOS | 2019-04-23T15:26:38.996Z | 2019-04-23T15:26:38.996Z |  | V1.2 | STANDARD
horn | NA4354 | spare part list | CFIHOS | 2019-04-23T15:26:38.996Z | 2019-04-23T15:26:38.996Z |  | V1.2 | STANDARD
hose | NA4354 | spare part list | CFIHOS | 2019-04-23T15:26:38.996Z | 2019-04-23T15:26:38.996Z |  | V1.2 | STANDARD
hose reel | OA4811 | operating manual | ARC | 2019-04-23T15:26:38.996Z | 2019-04-23T15:26:38.996Z |  | V1.2 | STANDARD
hose reel | VA1453 | regulatory compliance certificate | ARC | 2019-04-23T15:26:38.996Z | 2020-11-27T15:12:48.875Z |  | CR0032 | STANDARD
humidifier | OA4811 | operating manual | ARC | 2019-04-23T15:26:38.996Z | 2019-04-23T15:26:38.996Z |  | V1.2 | STANDARD
humidity analyser | NA4354 | spare part list | CFIHOS | 2019-04-23T15:26:38.996Z | 2019-04-23T15:26:38.996Z | 2019-04-23T15:26:38.996Z | CR0002 | TERMINATED
hydraulic actuator | NA4354 | spare part list | CFIHOS | 2019-04-23T15:26:38.996Z | 2019-04-23T15:26:38.996Z | 2019-04-23T15:26:38.996Z | CR0002 | TERMINATED
hydraulic connector | NA4354 | spare part list | CFIHOS | 2019-04-23T15:26:38.996Z | 2019-04-23T15:26:38.996Z |  | V1.2 | STANDARD
hydraulic controller | NA4354 | spare part list | CFIHOS | 2019-04-23T15:26:38.996Z | 2019-04-23T15:26:38.996Z | 2019-04-23T15:26:38.996Z | CR0002 | TERMINATED
hydraulic cylinder | NA4354 | spare part list | CFIHOS | 2019-04-23T15:26:38.996Z | 2019-04-23T15:26:38.996Z |  | V1.2 | STANDARD
hydraulic motor | NA4354 | spare part list | CFIHOS | 2019-04-23T15:26:38.996Z | 2019-04-23T15:26:38.996Z |  | V1.2 | STANDARD
hydraulic power supply | NA4354 | spare part list | CFIHOS | 2019-04-23T15:26:38.996Z | 2019-04-23T15:26:38.996Z |  | V1.2 | STANDARD
hydraulic press | NA4354 | spare part list | CFIHOS | 2019-04-23T15:26:38.996Z | 2019-04-23T15:26:38.996Z |  | V1.2 | STANDARD
hydro cyclone | NA4354 | spare part list | CFIHOS | 2019-04-23T15:26:38.996Z | 2019-07-26T10:23:50.304Z | 2019-07-26T10:23:50.304Z | CR0013 | TERMINATED
hydrostatic pressure level transmitter | NA4354 | spare part list | CFIHOS | 2019-04-23T15:26:38.996Z | 2019-04-23T15:26:38.996Z | 2019-04-23T15:26:38.996Z | CR0002 | TERMINATED
hypochlorite generator | NA4354 | spare part list | CFIHOS | 2019-04-23T15:26:38.996Z | 2019-04-23T15:26:38.996Z | 2019-04-23T15:26:38.996Z | CR0012 | TERMINATED
ice machine | NA4354 | spare part list | CFIHOS | 2019-04-23T15:26:38.996Z | 2019-04-23T15:26:38.996Z | 2019-04-23T15:26:38.996Z | CR0012 | TERMINATED
ignitor | NA4354 | spare part list | CFIHOS | 2019-04-23T15:26:38.996Z | 2019-04-23T15:26:38.996Z |  | V1.2 | STANDARD
incinerator | NA4354 | spare part list | CFIHOS | 2019-04-23T15:26:38.996Z | 2019-04-23T15:26:38.996Z |  | V1.2 | STANDARD
indicating instrument | NA4354 | spare part list | CFIHOS | 2019-04-23T15:26:38.996Z | 2019-04-23T15:26:38.996Z |  | CR0014 | STANDARD
intercom | NA4354 | spare part list | CFIHOS | 2019-04-23T15:26:38.996Z | 2019-04-23T15:26:38.996Z |  | V1.2 | STANDARD
interlocking device | NA4354 | spare part list | CFIHOS | 2019-04-23T15:26:38.996Z | 2019-04-23T15:26:38.996Z |  | V1.2 | STANDARD
isolator | NA4354 | spare part list | CFIHOS | 2019-04-23T15:26:38.996Z | 2019-04-23T15:26:38.996Z |  | V1.2 | STANDARD
junction box | NA4354 | spare part list | CFIHOS | 2019-04-23T15:26:38.996Z | 2019-04-23T15:26:38.996Z |  | V1.2 | STANDARD
keyboard | NA4354 | spare part list | CFIHOS | 2019-04-23T15:26:38.996Z | 2019-04-23T15:26:38.996Z |  | V1.2 | STANDARD
lamp | NA4354 | spare part list | CFIHOS | 2019-04-23T15:26:38.996Z | 2019-04-23T15:26:38.996Z |  | V1.2 | STANDARD
lantern lamp | NA4354 | spare part list | CFIHOS | 2019-04-23T15:26:38.996Z | 2019-04-23T15:26:38.996Z | 2019-04-23T15:26:38.996Z | CR0012 | TERMINATED
lathe | NA4354 | spare part list | CFIHOS | 2019-04-23T15:26:38.996Z | 2019-04-23T15:26:38.996Z |  | V1.2 | STANDARD
life boat | NA4354 | spare part list | CFIHOS | 2019-04-23T15:26:38.996Z | 2019-04-23T15:26:38.996Z |  | V1.2 | STANDARD
life buoy | NA4354 | spare part list | CFIHOS | 2019-04-23T15:26:38.996Z | 2019-04-23T15:26:38.996Z |  | V1.2 | STANDARD
life buoy light | NA4354 | spare part list | CFIHOS | 2019-04-23T15:26:38.996Z | 2019-04-23T15:26:38.996Z |  | V1.2 | STANDARD
life raft | NA4354 | spare part list | CFIHOS | 2019-04-23T15:26:38.996Z | 2019-04-23T15:26:38.996Z |  | V1.2 | STANDARD
liquid composition analyser | NA4354 | spare part list | CFIHOS | 2019-04-23T15:26:38.996Z | 2019-04-23T15:26:38.996Z | 2019-04-23T15:26:38.996Z | CR0002 | TERMINATED
liquid detector | NA4354 | spare part list | CFIHOS | 2019-04-23T15:26:38.996Z | 2019-04-23T15:26:38.996Z |  | V1.2 | STANDARD
liquid ring compressor | NA4354 | spare part list | CFIHOS | 2019-04-23T15:26:38.996Z | 2019-04-23T15:26:38.996Z | 2019-04-23T15:26:38.996Z | CR0009 | TERMINATED
load bank | NA4354 | spare part list | CFIHOS | 2019-04-23T15:26:38.996Z | 2019-04-23T15:26:38.996Z | 2019-04-23T15:26:38.996Z | CR0012 | TERMINATED
load cell | EA8880 | wiring diagram | ARC | 2019-04-23T15:26:38.996Z | 2019-04-23T15:26:38.996Z |  | V1.2 | STANDARD
load cell | NA4354 | spare part list | ARC | 2019-04-23T15:26:38.996Z | 2019-04-23T15:26:38.996Z |  | V1.2 | STANDARD
load cell | OA4811 | operating manual | ARC | 2019-04-23T15:26:38.996Z | 2019-04-23T15:26:38.996Z |  | V1.2 | STANDARD
loading arm | NA4354 | spare part list | CFIHOS | 2019-04-23T15:26:38.996Z | 2019-04-23T15:26:38.996Z |  | V1.2 | STANDARD
logic cap | NA4354 | spare part list | CFIHOS | 2019-04-23T15:26:38.996Z | 2019-04-23T15:26:38.996Z |  | V1.2 | STANDARD
loudspeaker | NA4354 | spare part list | CFIHOS | 2019-04-23T15:26:38.996Z | 2019-04-23T15:26:38.996Z |  | V1.2 | STANDARD
louvre | NA4354 | spare part list | CFIHOS | 2019-04-23T15:26:38.996Z | 2019-04-23T15:26:38.996Z |  | V1.2 | STANDARD
low-pass filter | NA4354 | spare part list | CFIHOS | 2019-04-23T15:26:38.996Z | 2019-04-23T15:26:38.996Z |  | V1.2 | STANDARD
luminaire | NA4354 | spare part list | CFIHOS | 2019-04-23T15:26:38.996Z | 2019-04-23T15:26:38.996Z |  | V1.2 | STANDARD
magnet | NA4354 | spare part list | CFIHOS | 2019-04-23T15:26:38.996Z | 2019-04-23T15:26:38.996Z | 2019-04-23T15:26:38.996Z | CR0012 | TERMINATED
magnetic level gauge | NA4354 | spare part list | CFIHOS | 2019-04-23T15:26:38.996Z | 2019-04-23T15:26:38.996Z | 2019-04-23T15:26:38.996Z | CR0002 | TERMINATED
magnetic level transmitter | NA4354 | spare part list | CFIHOS | 2019-04-23T15:26:38.996Z | 2019-04-23T15:26:38.996Z | 2019-04-23T15:26:38.996Z | CR0002 | TERMINATED
manifold | NA4354 | spare part list | CFIHOS | 2019-04-23T15:26:38.996Z | 2019-04-23T15:26:38.996Z |  | V1.2 | STANDARD
manual call point | EA8880 | wiring diagram | ARC | 2019-04-23T15:26:38.996Z | 2019-04-23T15:26:38.996Z |  | V1.2 | STANDARD
manual call point | OA4811 | operating manual | ARC | 2019-04-23T15:26:38.996Z | 2019-04-23T15:26:38.996Z |  | V1.2 | STANDARD
manual control switch | EA8880 | wiring diagram | ARC | 2019-04-23T15:26:38.996Z | 2019-04-23T15:26:38.996Z |  | CR0002 | STANDARD
manual control switch | OA4811 | operating manual | ARC | 2019-04-23T15:26:38.996Z | 2019-04-23T15:26:38.996Z |  | V1.2 | STANDARD
mast | NA4354 | spare part list | CFIHOS | 2019-04-23T15:26:38.996Z | 2019-04-23T15:26:38.996Z |  | V1.2 | STANDARD
mechanical connector | NA4354 | spare part list | CFIHOS | 2019-04-23T15:26:38.996Z | 2019-04-23T15:26:38.996Z |  | V1.2 | STANDARD
mechanical seal | NA4354 | spare part list | CFIHOS | 2019-04-23T15:26:38.996Z | 2019-04-23T15:26:38.996Z |  | V1.2 | STANDARD
meter prover | NA4354 | spare part list | CFIHOS | 2019-04-23T15:26:38.996Z | 2019-04-23T15:26:38.996Z |  | V1.2 | STANDARD
microphone | NA4354 | spare part list | CFIHOS | 2019-04-23T15:26:38.996Z | 2019-04-23T15:26:38.996Z |  | V1.2 | STANDARD
mixer | AA7417 | lessons learned report | ARC | 2019-04-23T15:26:38.996Z | 2020-11-27T15:10:43.188Z |  | CR0032 | STANDARD
mixer | BA6065 | welding procedure specification | ARC | 2019-04-23T15:26:38.996Z | 2019-04-23T15:26:38.996Z |  | V1.2 | STANDARD
mixer | EA8880 | wiring diagram | ARC | 2019-04-23T15:26:38.996Z | 2019-04-23T15:26:38.996Z |  | V1.2 | STANDARD
mixer | MS4018 | general arrangement diagram | ARC | 2019-04-23T15:26:38.996Z | 2019-04-23T15:26:38.996Z |  | V1.2 | STANDARD
mixer | NA4354 | spare part list | ARC | 2019-04-23T15:26:38.996Z | 2019-04-23T15:26:38.996Z |  | V1.2 | STANDARD
mixer | OA4811 | operating manual | ARC | 2019-04-23T15:26:38.996Z | 2019-04-23T15:26:38.996Z |  | V1.2 | STANDARD
mixer | VA1453 | regulatory compliance certificate | ARC | 2019-04-23T15:26:38.996Z | 2020-11-27T15:12:52.324Z |  | CR0032 | STANDARD
modem | NA4354 | spare part list | CFIHOS | 2019-04-23T15:26:38.996Z | 2019-04-23T15:26:38.996Z |  | V1.2 | STANDARD
mounting bracket | NA4354 | spare part list | CFIHOS | 2019-04-23T15:26:38.996Z | 2019-04-23T15:26:38.996Z |  | V1.2 | STANDARD
multi property analyser | NA4354 | spare part list | CFIHOS | 2019-04-23T15:26:38.996Z | 2019-04-23T15:26:38.996Z | 2019-04-23T15:26:38.996Z | CR0002 | TERMINATED
multiplexer | NA4354 | spare part list | CFIHOS | 2019-04-23T15:26:38.996Z | 2019-04-23T15:26:38.996Z |  | V1.2 | STANDARD
net oil computer | NA4354 | spare part list | CFIHOS | 2019-04-23T15:26:38.996Z | 2021-10-14T17:58:44.218Z |  | V1.2 | STANDARD
nitrogen generator | NA4354 | spare part list | CFIHOS | 2019-04-23T15:26:38.996Z | 2019-04-23T15:26:38.996Z | 2019-04-23T15:26:38.996Z | CR0012 | TERMINATED
nozzle | NA4354 | spare part list | CFIHOS | 2019-04-23T15:26:38.996Z | 2019-04-23T15:26:38.996Z |  | V1.2 | STANDARD
NRA ball valve | NA4354 | spare part list | ARC | 2019-04-23T15:26:38.996Z | 2019-04-23T15:26:38.996Z | 2019-04-23T15:26:38.996Z | CR0002 | TERMINATED
NRA ball valve | OA4811 | operating manual | ARC | 2019-04-23T15:26:38.996Z | 2019-04-23T15:26:38.996Z | 2019-04-23T15:26:38.996Z | CR0002 | TERMINATED
NRA ball valve | VA1453 | regulatory compliance certificate | ARC | 2019-04-23T15:26:38.996Z | 2020-11-27T14:59:17.719Z | 2020-11-27T14:59:17.719Z | CR0002 | TERMINATED
NRA butterfly valve | NA4354 | spare part list | ARC | 2019-04-23T15:26:38.996Z | 2019-04-23T15:26:38.996Z | 2019-04-23T15:26:38.996Z | CR0002 | TERMINATED
NRA butterfly valve | OA4811 | operating manual | ARC | 2019-04-23T15:26:38.996Z | 2019-04-23T15:26:38.996Z | 2019-04-23T15:26:38.996Z | CR0002 | TERMINATED
NRA butterfly valve | VA1453 | regulatory compliance certificate | ARC | 2019-04-23T15:26:38.996Z | 2020-11-27T14:59:22.313Z | 2020-11-27T14:59:22.313Z | CR0002 | TERMINATED
NRA choke valve | NA4354 | spare part list | CFIHOS | 2019-04-23T15:26:38.996Z | 2019-04-23T15:26:38.996Z | 2019-04-23T15:26:38.996Z | CR0002 | TERMINATED
NRA eccentric rotating disc valve | NA4354 | spare part list | CFIHOS | 2019-04-23T15:26:38.996Z | 2019-04-23T15:26:38.996Z | 2019-04-23T15:26:38.996Z | CR0002 | TERMINATED
NRA gate valve | NA4354 | spare part list | ARC | 2019-04-23T15:26:38.996Z | 2019-04-23T15:26:38.996Z | 2019-04-23T15:26:38.996Z | CR0002 | TERMINATED
NRA gate valve | OA4811 | operating manual | ARC | 2019-04-23T15:26:38.996Z | 2019-04-23T15:26:38.996Z | 2019-04-23T15:26:38.996Z | CR0002 | TERMINATED
NRA gate valve | VA1453 | regulatory compliance certificate | ARC | 2019-04-23T15:26:38.996Z | 2020-11-27T14:59:26.692Z | 2020-11-27T14:59:26.692Z | CR0002 | TERMINATED
NRA multi way plug valve | NA4354 | spare part list | ARC | 2019-04-23T15:26:38.996Z | 2019-04-23T15:26:38.996Z | 2019-04-23T15:26:38.996Z | CR0002 | TERMINATED
NRA multi way plug valve | OA4811 | operating manual | ARC | 2019-04-23T15:26:38.996Z | 2019-04-23T15:26:38.996Z | 2019-04-23T15:26:38.996Z | CR0002 | TERMINATED
NRA multi way plug valve | VA1453 | regulatory compliance certificate | ARC | 2019-04-23T15:26:38.996Z | 2020-11-27T14:59:32.290Z | 2020-11-27T14:59:32.290Z | CR0002 | TERMINATED
NRA multiple orifice valve | NA4354 | spare part list | CFIHOS | 2019-04-23T15:26:38.996Z | 2019-04-23T15:26:38.996Z | 2019-04-23T15:26:38.996Z | CR0002 | TERMINATED
NRA piston check valve | NA4354 | spare part list | ARC | 2019-04-23T15:26:38.996Z | 2019-04-23T15:26:38.996Z | 2019-04-23T15:26:38.996Z | CR0002 | TERMINATED
NRA piston check valve | OA4811 | operating manual | ARC | 2019-04-23T15:26:38.996Z | 2019-04-23T15:26:38.996Z | 2019-04-23T15:26:38.996Z | CR0002 | TERMINATED
NRA piston check valve | VA1453 | regulatory compliance certificate | ARC | 2019-04-23T15:26:38.996Z | 2020-11-27T14:59:36.332Z | 2020-11-27T14:59:36.332Z | CR0002 | TERMINATED
NRA plug valve | NA4354 | spare part list | ARC | 2019-04-23T15:26:38.996Z | 2019-04-23T15:26:38.996Z | 2019-04-23T15:26:38.996Z | CR0002 | TERMINATED
NRA plug valve | OA4811 | operating manual | ARC | 2019-04-23T15:26:38.996Z | 2019-04-23T15:26:38.996Z | 2019-04-23T15:26:38.996Z | CR0002 | TERMINATED
NRA plug valve | VA1453 | regulatory compliance certificate | ARC | 2019-04-23T15:26:38.996Z | 2020-11-27T14:59:40.740Z | 2020-11-27T14:59:40.740Z | CR0002 | TERMINATED
NRA swing check valve | NA4354 | spare part list | ARC | 2019-04-23T15:26:38.996Z | 2019-04-23T15:26:38.996Z | 2019-04-23T15:26:38.996Z | CR0002 | TERMINATED
NRA swing check valve | OA4811 | operating manual | ARC | 2019-04-23T15:26:38.996Z | 2019-04-23T15:26:38.996Z | 2019-04-23T15:26:38.996Z | CR0002 | TERMINATED
NRA swing check valve | VA1453 | regulatory compliance certificate | ARC | 2019-04-23T15:26:38.996Z | 2020-11-27T14:59:44.761Z | 2020-11-27T14:59:44.761Z | CR0002 | TERMINATED
NRA wafer check valve | NA4354 | spare part list | ARC | 2019-04-23T15:26:38.996Z | 2019-04-23T15:26:38.996Z | 2019-04-23T15:26:38.996Z | CR0002 | TERMINATED
NRA wafer check valve | OA4811 | operating manual | ARC | 2019-04-23T15:26:38.996Z | 2019-04-23T15:26:38.996Z | 2019-04-23T15:26:38.996Z | CR0002 | TERMINATED
NRA wafer check valve | VA1453 | regulatory compliance certificate | ARC | 2019-04-23T15:26:38.996Z | 2020-11-27T14:59:49.330Z | 2020-11-27T14:59:49.330Z | CR0002 | TERMINATED
NRM ball valve | NA4354 | spare part list | ARC | 2019-04-23T15:26:38.996Z | 2019-04-23T15:26:38.996Z | 2019-04-23T15:26:38.996Z | CR0002 | TERMINATED
NRM ball valve | OA4811 | operating manual | ARC | 2019-04-23T15:26:38.996Z | 2019-04-23T15:26:38.996Z | 2019-04-23T15:26:38.996Z | CR0002 | TERMINATED
NRM ball valve | VA1453 | regulatory compliance certificate | ARC | 2019-04-23T15:26:38.996Z | 2020-11-27T14:59:53.748Z | 2020-11-27T14:59:53.748Z | CR0002 | TERMINATED
NRM butterfly valve | EA8880 | wiring diagram | ARC | 2019-04-23T15:26:38.996Z | 2019-04-23T15:26:38.996Z | 2019-04-23T15:26:38.996Z | CR0002 | TERMINATED
NRM butterfly valve | MP4018 | general arrangement diagram | ARC | 2019-04-23T15:26:38.996Z | 2019-04-23T15:26:38.996Z | 2019-04-23T15:26:38.996Z | CR0002 | TERMINATED
NRM butterfly valve | NA4354 | spare part list | ARC | 2019-04-23T15:26:38.996Z | 2019-04-23T15:26:38.996Z | 2019-04-23T15:26:38.996Z | CR0002 | TERMINATED
NRM butterfly valve | OA4811 | operating manual | ARC | 2019-04-23T15:26:38.996Z | 2019-04-23T15:26:38.996Z | 2019-04-23T15:26:38.996Z | CR0002 | TERMINATED
NRM butterfly valve | VA1453 | regulatory compliance certificate | ARC | 2019-04-23T15:26:38.996Z | 2020-11-27T14:59:58.189Z | 2020-11-27T14:59:58.189Z | CR0002 | TERMINATED
NRM choke valve | NA4354 | spare part list | CFIHOS | 2019-04-23T15:26:38.996Z | 2019-04-23T15:26:38.996Z | 2019-04-23T15:26:38.996Z | CR0002 | TERMINATED
NRM eccentric rotating disc valve | NA4354 | spare part list | CFIHOS | 2019-04-23T15:26:38.996Z | 2019-04-23T15:26:38.996Z | 2019-04-23T15:26:38.996Z | CR0002 | TERMINATED
NRM gate valve | NA4354 | spare part list | ARC | 2019-04-23T15:26:38.996Z | 2019-04-23T15:26:38.996Z | 2019-04-23T15:26:38.996Z | CR0002 | TERMINATED
NRM gate valve | OA4811 | operating manual | ARC | 2019-04-23T15:26:38.996Z | 2019-04-23T15:26:38.996Z | 2019-04-23T15:26:38.996Z | CR0002 | TERMINATED
NRM gate valve | VA1453 | regulatory compliance certificate | ARC | 2019-04-23T15:26:38.996Z | 2020-11-27T15:00:02.340Z | 2020-11-27T15:00:02.340Z | CR0002 | TERMINATED
NRM multi way plug valve | NA4354 | spare part list | ARC | 2019-04-23T15:26:38.996Z | 2019-04-23T15:26:38.996Z | 2019-04-23T15:26:38.996Z | CR0002 | TERMINATED
NRM multi way plug valve | OA4811 | operating manual | ARC | 2019-04-23T15:26:38.996Z | 2019-04-23T15:26:38.996Z | 2019-04-23T15:26:38.996Z | CR0002 | TERMINATED
NRM multi way plug valve | VA1453 | regulatory compliance certificate | ARC | 2019-04-23T15:26:38.996Z | 2020-11-27T15:00:06.617Z | 2020-11-27T15:00:06.617Z | CR0002 | TERMINATED
NRM multiple orifice valve | NA4354 | spare part list | CFIHOS | 2019-04-23T15:26:38.996Z | 2019-04-23T15:26:38.996Z | 2019-04-23T15:26:38.996Z | CR0002 | TERMINATED
NRM piston check valve | NA4354 | spare part list | ARC | 2019-04-23T15:26:38.996Z | 2019-04-23T15:26:38.996Z | 2019-04-23T15:26:38.996Z | CR0002 | TERMINATED
NRM piston check valve | OA4811 | operating manual | ARC | 2019-04-23T15:26:38.996Z | 2019-04-23T15:26:38.996Z | 2019-04-23T15:26:38.996Z | CR0002 | TERMINATED
NRM piston check valve | VA1453 | regulatory compliance certificate | ARC | 2019-04-23T15:26:38.996Z | 2020-11-27T15:00:12.146Z | 2020-11-27T15:00:12.146Z | CR0002 | TERMINATED
NRM plug valve | NA4354 | spare part list | ARC | 2019-04-23T15:26:38.996Z | 2019-04-23T15:26:38.996Z | 2019-04-23T15:26:38.996Z | CR0002 | TERMINATED
NRM plug valve | OA4811 | operating manual | ARC | 2019-04-23T15:26:38.996Z | 2019-04-23T15:26:38.996Z | 2019-04-23T15:26:38.996Z | CR0002 | TERMINATED
NRM plug valve | VA1453 | regulatory compliance certificate | ARC | 2019-04-23T15:26:38.996Z | 2020-11-27T15:00:16.945Z | 2020-11-27T15:00:16.945Z | CR0002 | TERMINATED
NRM swing check valve | NA4354 | spare part list | ARC | 2019-04-23T15:26:38.996Z | 2019-04-23T15:26:38.996Z | 2019-04-23T15:26:38.996Z | CR0002 | TERMINATED
NRM swing check valve | OA4811 | operating manual | ARC | 2019-04-23T15:26:38.996Z | 2019-04-23T15:26:38.996Z | 2019-04-23T15:26:38.996Z | CR0002 | TERMINATED
NRM swing check valve | VA1453 | regulatory compliance certificate | ARC | 2019-04-23T15:26:38.996Z | 2020-11-27T15:00:21.137Z | 2020-11-27T15:00:21.137Z | CR0002 | TERMINATED
NRM wafer check valve | NA4354 | spare part list | ARC | 2019-04-23T15:26:38.996Z | 2019-04-23T15:26:38.996Z | 2019-04-23T15:26:38.996Z | CR0002 | TERMINATED
NRM wafer check valve | OA4811 | operating manual | ARC | 2019-04-23T15:26:38.996Z | 2019-04-23T15:26:38.996Z | 2019-04-23T15:26:38.996Z | CR0002 | TERMINATED
NRM wafer check valve | VA1453 | regulatory compliance certificate | ARC | 2019-04-23T15:26:38.996Z | 2020-11-27T15:00:24.840Z | 2020-11-27T15:00:24.840Z | CR0002 | TERMINATED
optical beacon | NA4354 | spare part list | CFIHOS | 2019-04-23T15:26:38.996Z | 2019-04-23T15:26:38.996Z |  | V1.2 | STANDARD
ORP element | NA4354 | spare part list | CFIHOS | 2019-04-23T15:26:38.996Z | 2019-04-23T15:26:38.996Z | 2019-04-23T15:26:38.996Z | CR0002 | TERMINATED
overhead projector | NA4354 | spare part list | CFIHOS | 2019-04-23T15:26:38.996Z | 2019-04-23T15:26:38.996Z |  | V1.2 | STANDARD
PABX | NA4354 | spare part list | CFIHOS | 2019-04-23T15:26:38.996Z | 2019-07-26T10:33:24.069Z | 2019-07-26T10:33:24.069Z | CR0028 | TERMINATED
package | NA4354 | spare part list | CFIHOS | 2019-04-23T15:26:38.996Z | 2019-04-23T15:26:38.996Z |  | V1.2 | STANDARD
pager | NA4354 | spare part list | CFIHOS | 2019-04-23T15:26:38.996Z | 2019-04-23T15:26:38.996Z |  | V1.2 | STANDARD
paging system | NA4354 | spare part list | CFIHOS | 2019-04-23T15:26:38.996Z | 2019-04-23T15:26:38.996Z |  | V1.2 | STANDARD
personnel basket | NA4354 | spare part list | CFIHOS | 2019-04-23T15:26:38.996Z | 2023-02-14T01:30:10.052Z |  | FR32 | STANDARD
petrol engine | NA4354 | spare part list | CFIHOS | 2019-04-23T15:26:38.996Z | 2019-04-23T15:26:38.996Z | 2019-04-23T15:26:38.996Z | CR0009 | TERMINATED
ph analyser | NA4354 | spare part list | CFIHOS | 2019-04-23T15:26:38.996Z | 2019-04-23T15:26:38.996Z | 2019-04-23T15:26:38.996Z | CR0002 | TERMINATED
pH element | EA8880 | wiring diagram | ARC | 2019-04-23T15:26:38.996Z | 2019-04-23T15:26:38.996Z | 2019-04-23T15:26:38.996Z | CR0002 | TERMINATED
pH element | NA4354 | spare part list | ARC | 2019-04-23T15:26:38.996Z | 2019-04-23T15:26:38.996Z | 2019-04-23T15:26:38.996Z | CR0002 | TERMINATED
pH element | OA4811 | operating manual | ARC | 2019-04-23T15:26:38.996Z | 2019-04-23T15:26:38.996Z | 2019-04-23T15:26:38.996Z | CR0002 | TERMINATED
pH element | VA1453 | regulatory compliance certificate | ARC | 2019-04-23T15:26:38.996Z | 2020-11-27T15:03:28.491Z | 2020-11-27T15:03:28.491Z | CR0002 | TERMINATED
photoelectric device | NA4354 | spare part list | CFIHOS | 2019-04-23T15:26:38.996Z | 2019-06-04T16:26:33.997Z | 2019-06-04T16:26:33.997Z | CR0028 | TERMINATED
pig detector | NA4354 | spare part list | CFIHOS | 2019-04-23T15:26:38.996Z | 2019-04-23T15:26:38.996Z |  | V1.2 | STANDARD
pig launcher | NA4354 | spare part list | CFIHOS | 2019-04-23T15:26:38.996Z | 2019-04-23T15:26:38.996Z |  | V1.2 | STANDARD
pig receiver | NA4354 | spare part list | CFIHOS | 2019-04-23T15:26:38.996Z | 2019-04-23T15:26:38.996Z |  | V1.2 | STANDARD
pig transmitter | NA4354 | spare part list | CFIHOS | 2019-04-23T15:26:38.996Z | 2019-04-23T15:26:38.996Z |  | V1.2 | STANDARD
pig trap | NA4354 | spare part list | CFIHOS | 2019-04-23T15:26:38.996Z | 2019-04-23T15:26:38.996Z |  | V1.2 | STANDARD
pipe bending machine | NA4354 | spare part list | CFIHOS | 2019-04-23T15:26:38.996Z | 2019-04-23T15:26:38.996Z |  | V1.2 | STANDARD
piston compressor | EA8880 | wiring diagram | ARC | 2019-04-23T15:26:38.996Z | 2019-04-23T15:26:38.996Z | 2019-04-23T15:26:38.996Z | CR0009 | TERMINATED
piston compressor | MR4018 | general arrangement diagram | ARC | 2019-04-23T15:26:38.996Z | 2019-04-23T15:26:38.996Z | 2019-04-23T15:26:38.996Z | CR0009 | TERMINATED
piston compressor | MX3328 | installation manual | ARC | 2019-04-23T15:26:38.996Z | 2019-04-23T15:26:38.996Z | 2019-04-23T15:26:38.996Z | CR0009 | TERMINATED
piston compressor | NA4354 | spare part list | ARC | 2019-04-23T15:26:38.996Z | 2019-04-23T15:26:38.996Z | 2019-04-23T15:26:38.996Z | CR0009 | TERMINATED
piston compressor | NA4810 | maintenance manual | ARC | 2019-04-23T15:26:38.996Z | 2019-04-23T15:26:38.996Z | 2019-04-23T15:26:38.996Z | CR0009 | TERMINATED
piston compressor | OA4811 | operating manual | ARC | 2019-04-23T15:26:38.996Z | 2019-04-23T15:26:38.996Z | 2019-04-23T15:26:38.996Z | CR0009 | TERMINATED
piston pump | MR4018 | general arrangement diagram | ARC | 2019-04-23T15:26:38.996Z | 2019-04-23T15:26:38.996Z | 2019-04-23T15:26:38.996Z | CR0009 | TERMINATED
piston pump | NA4354 | spare part list | ARC | 2019-04-23T15:26:38.996Z | 2019-04-23T15:26:38.996Z | 2019-04-23T15:26:38.996Z | CR0009 | TERMINATED
piston pump | OA4811 | operating manual | ARC | 2019-04-23T15:26:38.996Z | 2019-04-23T15:26:38.996Z | 2019-04-23T15:26:38.996Z | CR0009 | TERMINATED
piston pump | VA1453 | regulatory compliance certificate | ARC | 2019-04-23T15:26:38.996Z | 2020-11-27T15:03:34.295Z | 2020-11-27T15:03:34.295Z | CR0009 | TERMINATED
pitot tube | NA4354 | spare part list | CFIHOS | 2019-04-23T15:26:38.996Z | 2019-04-23T15:26:38.996Z |  | V1.2 | STANDARD
plate heat exchanger | MS4018 | general arrangement diagram | ARC | 2019-04-23T15:26:38.996Z | 2019-04-23T15:26:38.996Z |  | V1.2 | STANDARD
plate heat exchanger | MX8611 | pressure test report | ARC | 2019-04-23T15:26:38.996Z | 2019-04-23T15:26:38.996Z |  | V1.2 | STANDARD
plate heat exchanger | OA4811 | operating manual | ARC | 2019-04-23T15:26:38.996Z | 2019-04-23T15:26:38.996Z |  | V1.2 | STANDARD
plate heat exchanger | VA1453 | regulatory compliance certificate | ARC | 2019-04-23T15:26:38.996Z | 2020-11-27T15:12:55.656Z |  | CR0032 | STANDARD
plunger pump | MR4018 | general arrangement diagram | ARC | 2019-04-23T15:26:38.996Z | 2019-04-23T15:26:38.996Z | 2019-04-23T15:26:38.996Z | CR0009 | TERMINATED
plunger pump | NA4354 | spare part list | ARC | 2019-04-23T15:26:38.996Z | 2019-04-23T15:26:38.996Z | 2019-04-23T15:26:38.996Z | CR0009 | TERMINATED
plunger pump | OA4811 | operating manual | ARC | 2019-04-23T15:26:38.996Z | 2019-04-23T15:26:38.996Z | 2019-04-23T15:26:38.996Z | CR0009 | TERMINATED
plunger pump | VA1453 | regulatory compliance certificate | ARC | 2019-04-23T15:26:38.996Z | 2020-11-27T15:04:11.203Z | 2020-11-27T15:04:11.203Z | CR0009 | TERMINATED
pneumatic actuator | EA8880 | wiring diagram | ARC | 2019-04-23T15:26:38.996Z | 2019-04-23T15:26:38.996Z | 2019-04-23T15:26:38.996Z | CR0002 | TERMINATED
pneumatic actuator | OA4811 | operating manual | ARC | 2019-04-23T15:26:38.996Z | 2019-04-23T15:26:38.996Z | 2019-04-23T15:26:38.996Z | CR0002 | TERMINATED
pneumatic controller | NA4354 | spare part list | CFIHOS | 2019-04-23T15:26:38.996Z | 2019-04-23T15:26:38.996Z | 2019-04-23T15:26:38.996Z | CR0002 | TERMINATED
pneumatic flow controller | NA4354 | spare part list | CFIHOS | 2019-04-23T15:26:38.996Z | 2019-04-23T15:26:38.996Z | 2019-04-23T15:26:38.996Z | CR0002 | TERMINATED
pneumatic level controller | NA4354 | spare part list | CFIHOS | 2019-04-23T15:26:38.996Z | 2019-04-23T15:26:38.996Z | 2019-04-23T15:26:38.996Z | CR0002 | TERMINATED
pneumatic motor | NA4354 | spare part list | CFIHOS | 2019-04-23T15:26:38.996Z | 2019-04-23T15:26:38.996Z |  | V1.2 | STANDARD
pneumatic pressure controller | NA4354 | spare part list | CFIHOS | 2019-04-23T15:26:38.996Z | 2019-04-23T15:26:38.996Z | 2019-04-23T15:26:38.996Z | CR0002 | TERMINATED
pneumatic temperature controller | NA4354 | spare part list | CFIHOS | 2019-04-23T15:26:38.996Z | 2019-04-23T15:26:38.996Z | 2019-04-23T15:26:38.996Z | CR0002 | TERMINATED
position transmitter | NA4354 | spare part list | CFIHOS | 2019-04-23T15:26:38.996Z | 2019-04-23T15:26:38.996Z |  | V1.2 | STANDARD
positioning system | NA4354 | spare part list | CFIHOS | 2019-04-23T15:26:38.996Z | 2019-04-23T15:26:38.996Z |  | V1.2 | STANDARD
positive displacement flow element | NA4354 | spare part list | CFIHOS | 2019-04-23T15:26:38.996Z | 2019-04-23T15:26:38.996Z | 2019-04-23T15:26:38.996Z | CR0002 | TERMINATED
positive displacement flow transmitter | NA4354 | spare part list | CFIHOS | 2019-04-23T15:26:38.996Z | 2019-04-23T15:26:38.996Z | 2019-04-23T15:26:38.996Z | CR0002 | TERMINATED
pour point analyser | NA4354 | spare part list | CFIHOS | 2019-04-23T15:26:38.996Z | 2019-04-23T15:26:38.996Z | 2019-04-23T15:26:38.996Z | CR0002 | TERMINATED
power stabiliser | NA4354 | spare part list | CFIHOS | 2019-04-23T15:26:38.996Z | 2019-04-23T15:26:38.996Z |  | V1.2 | STANDARD
power supply unit | NA4354 | spare part list | CFIHOS | 2019-04-23T15:26:38.996Z | 2019-04-23T15:26:38.996Z |  | V1.2 | STANDARD
pressure gauge | NA4354 | spare part list | CFIHOS | 2019-04-23T15:26:38.996Z | 2019-04-23T15:26:38.996Z |  | V1.2 | STANDARD
pressure memory gauge | NA4354 | spare part list | CFIHOS | 2019-04-23T15:26:38.996Z | 2019-04-23T15:26:38.996Z | 2019-04-23T15:26:38.996Z | CR0002 | TERMINATED
pressure regulator | NA4354 | spare part list | CFIHOS | 2019-04-23T15:26:38.996Z | 2019-04-23T15:26:38.996Z | 2019-04-23T15:26:38.996Z | CR0002 | TERMINATED
pressure switch | EA8880 | wiring diagram | ARC | 2019-04-23T15:26:38.996Z | 2019-04-23T15:26:38.996Z |  | V1.2 | STANDARD
pressure switch | NA4354 | spare part list | ARC | 2019-04-23T15:26:38.996Z | 2019-04-23T15:26:38.996Z |  | V1.2 | STANDARD
pressure switch | OA4811 | operating manual | ARC | 2019-04-23T15:26:38.996Z | 2019-04-23T15:26:38.996Z |  | V1.2 | STANDARD
pressure switch | VA1453 | regulatory compliance certificate | ARC | 2019-04-23T15:26:38.996Z | 2020-11-27T15:12:59.319Z |  | CR0032 | STANDARD
pressure to current converter | NA4354 | spare part list | CFIHOS | 2019-04-23T15:26:38.996Z | 2019-04-23T15:26:38.996Z | 2019-04-23T15:26:38.996Z | CR0002 | TERMINATED
printed circuit heat exchanger | NA4354 | spare part list | CFIHOS | 2019-04-23T15:26:38.996Z | 2019-04-23T15:26:38.996Z |  | V1.2 | STANDARD
process column | BA6065 | welding procedure specification | ARC | 2019-04-23T15:26:38.996Z | 2019-04-23T15:26:38.996Z |  | V1.2 | STANDARD
process column | MS4018 | general arrangement diagram | ARC | 2019-04-23T15:26:38.996Z | 2019-04-23T15:26:38.996Z |  | V1.2 | STANDARD
process column | NA4354 | spare part list | ARC | 2019-04-23T15:26:38.996Z | 2019-04-23T15:26:38.996Z |  | V1.2 | STANDARD
process column | OA4811 | operating manual | ARC | 2019-04-23T15:26:38.996Z | 2019-04-23T15:26:38.996Z |  | V1.2 | STANDARD
process column | VA1453 | regulatory compliance certificate | ARC | 2019-04-23T15:26:38.996Z | 2020-11-27T15:13:02.501Z |  | CR0032 | STANDARD
process data acquisition and control | NA4354 | spare part list | CFIHOS | 2019-04-23T15:26:38.996Z | 2019-04-23T15:26:38.996Z |  | V1.2 | STANDARD
proximity amplifier | NA4354 | spare part list | CFIHOS | 2019-04-23T15:26:38.996Z | 2019-04-23T15:26:38.996Z | 2019-04-23T15:26:38.996Z | CR0014 | TERMINATED
proximity element | NA4354 | spare part list | CFIHOS | 2019-04-23T15:26:38.996Z | 2019-04-23T15:26:38.996Z |  | CR0014 | STANDARD
proximity switch | NA4354 | spare part list | CFIHOS | 2019-04-23T15:26:38.996Z | 2019-04-23T15:26:38.996Z | 2019-04-23T15:26:38.996Z | CR0002 | TERMINATED
public address and alarm system | EA8880 | wiring diagram | ARC | 2019-04-23T15:26:38.996Z | 2019-04-23T15:26:38.996Z |  | V1.2 | STANDARD
public address and alarm system | OA4811 | operating manual | ARC | 2019-04-23T15:26:38.996Z | 2019-04-23T15:26:38.996Z |  | V1.2 | STANDARD
pulsation damper | NA4354 | spare part list | CFIHOS | 2019-04-23T15:26:38.996Z | 2019-04-23T15:26:38.996Z |  | V1.2 | STANDARD
RA ball valve | NA4354 | spare part list | ARC | 2019-04-23T15:26:38.996Z | 2019-04-23T15:26:38.996Z | 2019-04-23T15:26:38.996Z | CR0002 | TERMINATED
RA ball valve | OA4811 | operating manual | ARC | 2019-04-23T15:26:38.996Z | 2019-04-23T15:26:38.996Z | 2019-04-23T15:26:38.996Z | CR0002 | TERMINATED
RA ball valve | VA1453 | regulatory compliance certificate | ARC | 2019-04-23T15:26:38.996Z | 2020-11-27T15:00:28.685Z | 2020-11-27T15:00:28.685Z | CR0002 | TERMINATED
RA butterfly valve | EA8880 | wiring diagram | ARC | 2019-04-23T15:26:38.996Z | 2019-04-23T15:26:38.996Z | 2019-04-23T15:26:38.996Z | CR0002 | TERMINATED
RA butterfly valve | IN2305 | assembly diagram | ARC | 2019-04-23T15:26:38.996Z | 2019-04-23T15:26:38.996Z | 2019-04-23T15:26:38.996Z | CR0002 | TERMINATED
RA butterfly valve | NA4354 | spare part list | ARC | 2019-04-23T15:26:38.996Z | 2019-04-23T15:26:38.996Z | 2019-04-23T15:26:38.996Z | CR0002 | TERMINATED
RA butterfly valve | OA4811 | operating manual | ARC | 2019-04-23T15:26:38.996Z | 2019-04-23T15:26:38.996Z | 2019-04-23T15:26:38.996Z | CR0002 | TERMINATED
RA butterfly valve | VA1453 | regulatory compliance certificate | ARC | 2019-04-23T15:26:38.996Z | 2020-11-27T15:00:32.833Z | 2020-11-27T15:00:32.833Z | CR0002 | TERMINATED
RA diaphragm valve | EA8880 | wiring diagram | ARC | 2019-04-23T15:26:38.996Z | 2019-04-23T15:26:38.996Z | 2019-04-23T15:26:38.996Z | CR0002 | TERMINATED
RA diaphragm valve | MP4018 | general arrangement diagram | ARC | 2019-04-23T15:26:38.996Z | 2019-04-23T15:26:38.996Z | 2019-04-23T15:26:38.996Z | CR0002 | TERMINATED
RA diaphragm valve | NA4354 | spare part list | ARC | 2019-04-23T15:26:38.996Z | 2019-04-23T15:26:38.996Z | 2019-04-23T15:26:38.996Z | CR0002 | TERMINATED
RA diaphragm valve | OA4811 | operating manual | ARC | 2019-04-23T15:26:38.996Z | 2019-04-23T15:26:38.996Z | 2019-04-23T15:26:38.996Z | CR0002 | TERMINATED
RA diaphragm valve | VA1453 | regulatory compliance certificate | ARC | 2019-04-23T15:26:38.996Z | 2020-11-27T15:00:36.658Z | 2020-11-27T15:00:36.658Z | CR0002 | TERMINATED
RA eccentric rotating disc valve | NA4354 | spare part list | CFIHOS | 2019-04-23T15:26:38.996Z | 2019-04-23T15:26:38.996Z | 2019-04-23T15:26:38.996Z | CR0002 | TERMINATED
RA globe valve | NA4354 | spare part list | ARC | 2019-04-23T15:26:38.996Z | 2019-04-23T15:26:38.996Z | 2019-04-23T15:26:38.996Z | CR0002 | TERMINATED
RA globe valve | OA4811 | operating manual | ARC | 2019-04-23T15:26:38.996Z | 2019-04-23T15:26:38.996Z | 2019-04-23T15:26:38.996Z | CR0002 | TERMINATED
RA globe valve | VA1453 | regulatory compliance certificate | ARC | 2019-04-23T15:26:38.996Z | 2020-11-27T15:00:40.411Z | 2020-11-27T15:00:40.411Z | CR0002 | TERMINATED
RA needle valve | NA4354 | spare part list | ARC | 2019-04-23T15:26:38.996Z | 2019-04-23T15:26:38.996Z | 2019-04-23T15:26:38.996Z | CR0002 | TERMINATED
RA needle valve | OA4811 | operating manual | ARC | 2019-04-23T15:26:38.996Z | 2019-04-23T15:26:38.996Z | 2019-04-23T15:26:38.996Z | CR0002 | TERMINATED
RA needle valve | VA1453 | regulatory compliance certificate | ARC | 2019-04-23T15:26:38.996Z | 2020-11-27T15:00:46.322Z | 2020-11-27T15:00:46.322Z | CR0002 | TERMINATED
RA plug valve | NA4354 | spare part list | ARC | 2019-04-23T15:26:38.996Z | 2019-04-23T15:26:38.996Z | 2019-04-23T15:26:38.996Z | CR0002 | TERMINATED
RA plug valve | OA4811 | operating manual | ARC | 2019-04-23T15:26:38.996Z | 2019-04-23T15:26:38.996Z | 2019-04-23T15:26:38.996Z | CR0002 | TERMINATED
RA plug valve | VA1453 | regulatory compliance certificate | ARC | 2019-04-23T15:26:38.996Z | 2020-11-27T15:00:52.574Z | 2020-11-27T15:00:52.574Z | CR0002 | TERMINATED
rack | NA4354 | spare part list | CFIHOS | 2019-04-23T15:26:38.996Z | 2019-04-23T15:26:38.996Z |  | V1.2 | STANDARD
radar level element | NA4354 | spare part list | CFIHOS | 2019-04-23T15:26:38.996Z | 2019-04-23T15:26:38.996Z | 2019-04-23T15:26:38.996Z | CR0002 | TERMINATED
radar level transmitter | EA8880 | wiring diagram | ARC | 2019-04-23T15:26:38.996Z | 2019-04-23T15:26:38.996Z | 2019-04-23T15:26:38.996Z | CR0002 | TERMINATED
radar level transmitter | NA4354 | spare part list | ARC | 2019-04-23T15:26:38.996Z | 2019-04-23T15:26:38.996Z | 2019-04-23T15:26:38.996Z | CR0002 | TERMINATED
radar level transmitter | OA4811 | operating manual | ARC | 2019-04-23T15:26:38.996Z | 2019-04-23T15:26:38.996Z | 2019-04-23T15:26:38.996Z | CR0002 | TERMINATED
radiator | EA8880 | wiring diagram | ARC | 2019-04-23T15:26:38.996Z | 2019-04-23T15:26:38.996Z |  | V1.2 | STANDARD
radiator | OA4811 | operating manual | ARC | 2019-04-23T15:26:38.996Z | 2019-04-23T15:26:38.996Z |  | V1.2 | STANDARD
radio caravan | NA4354 | spare part list | CFIHOS | 2019-04-23T15:26:38.996Z | 2019-04-23T15:26:38.996Z |  | V1.2 | STANDARD
radio transceiver | NA4354 | spare part list | CFIHOS | 2019-04-23T15:26:38.996Z | 2019-04-23T15:26:38.996Z |  | V1.2 | STANDARD
radioactive level transmitter | EA8880 | wiring diagram | ARC | 2019-04-23T15:26:38.996Z | 2019-04-23T15:26:38.996Z | 2019-04-23T15:26:38.996Z | CR0002 | TERMINATED
radioactive level transmitter | NA4354 | spare part list | ARC | 2019-04-23T15:26:38.996Z | 2019-04-23T15:26:38.996Z | 2019-04-23T15:26:38.996Z | CR0002 | TERMINATED
radioactive level transmitter | OA4811 | operating manual | ARC | 2019-04-23T15:26:38.996Z | 2019-04-23T15:26:38.996Z | 2019-04-23T15:26:38.996Z | CR0002 | TERMINATED
reader | NA4354 | spare part list | CFIHOS | 2019-04-23T15:26:38.996Z | 2019-04-23T15:26:38.996Z |  | V1.2 | STANDARD
reboiler | NA4354 | spare part list | CFIHOS | 2019-04-23T15:26:38.996Z | 2019-07-26T10:30:41.811Z | 2019-07-26T10:30:41.811Z | CR0013 | TERMINATED
rectifier | NA4354 | spare part list | CFIHOS | 2019-04-23T15:26:38.996Z | 2019-04-23T15:26:38.996Z |  | V1.2 | STANDARD
redox analyser | NA4354 | spare part list | CFIHOS | 2019-04-23T15:26:38.996Z | 2019-04-23T15:26:38.996Z | 2019-04-23T15:26:38.996Z | CR0002 | TERMINATED
refrigerator | NA4354 | spare part list | CFIHOS | 2019-04-23T15:26:38.996Z | 2019-04-23T15:26:38.996Z | 2019-04-23T15:26:38.996Z | CR0012 | TERMINATED
relative pressure transmitter | NA4354 | spare part list | CFIHOS | 2019-04-23T15:26:38.996Z | 2019-04-23T15:26:38.996Z | 2019-04-23T15:26:38.996Z | CR0002 | TERMINATED
relay | EA8880 | wiring diagram | ARC | 2019-04-23T15:26:38.996Z | 2019-04-23T15:26:38.996Z |  | V1.2 | STANDARD
relay | OA4811 | operating manual | ARC | 2019-04-23T15:26:38.996Z | 2019-04-23T15:26:38.996Z |  | V1.2 | STANDARD
relief valve | NA4354 | spare part list | CFIHOS | 2019-04-23T15:26:38.996Z | 2019-04-23T15:26:38.996Z |  | V1.2 | STANDARD
remote terminal unit | NA4354 | spare part list | CFIHOS | 2019-04-23T15:26:38.996Z | 2019-04-23T15:26:38.996Z |  | V1.2 | STANDARD
resistance temperature element | EA8880 | wiring diagram | ARC | 2019-04-23T15:26:38.996Z | 2019-04-23T15:26:38.996Z | 2019-04-23T15:26:38.996Z | CR0002 | TERMINATED
resistance temperature element | NA4354 | spare part list | ARC | 2019-04-23T15:26:38.996Z | 2019-04-23T15:26:38.996Z | 2019-04-23T15:26:38.996Z | CR0002 | TERMINATED
resistance temperature element | OA4811 | operating manual | ARC | 2019-04-23T15:26:38.996Z | 2019-04-23T15:26:38.996Z | 2019-04-23T15:26:38.996Z | CR0002 | TERMINATED
resistance temperature element | VA1453 | regulatory compliance certificate | ARC | 2019-04-23T15:26:38.996Z | 2020-11-27T15:04:23.908Z | 2020-11-27T15:04:23.908Z | CR0002 | TERMINATED
restriction orifice plate | NA4354 | spare part list | CFIHOS | 2019-04-23T15:26:38.996Z | 2019-04-23T15:26:38.996Z |  | V1.2 | STANDARD
RM ball valve | NA4354 | spare part list | ARC | 2019-04-23T15:26:38.996Z | 2019-04-23T15:26:38.996Z | 2019-04-23T15:26:38.996Z | CR0002 | TERMINATED
RM ball valve | OA4811 | operating manual | ARC | 2019-04-23T15:26:38.996Z | 2019-04-23T15:26:38.996Z | 2019-04-23T15:26:38.996Z | CR0002 | TERMINATED
RM ball valve | VA1453 | regulatory compliance certificate | ARC | 2019-04-23T15:26:38.996Z | 2020-11-27T15:00:56.616Z | 2020-11-27T15:00:56.616Z | CR0002 | TERMINATED
RM butterfly valve | EA8880 | wiring diagram | ARC | 2019-04-23T15:26:38.996Z | 2019-04-23T15:26:38.996Z | 2019-04-23T15:26:38.996Z | CR0002 | TERMINATED
RM butterfly valve | MP4018 | general arrangement diagram | ARC | 2019-04-23T15:26:38.996Z | 2019-04-23T15:26:38.996Z | 2019-04-23T15:26:38.996Z | CR0002 | TERMINATED
RM butterfly valve | NA4354 | spare part list | ARC | 2019-04-23T15:26:38.996Z | 2019-04-23T15:26:38.996Z | 2019-04-23T15:26:38.996Z | CR0002 | TERMINATED
RM butterfly valve | OA4811 | operating manual | ARC | 2019-04-23T15:26:38.996Z | 2019-04-23T15:26:38.996Z | 2019-04-23T15:26:38.996Z | CR0002 | TERMINATED
RM butterfly valve | VA1453 | regulatory compliance certificate | ARC | 2019-04-23T15:26:38.996Z | 2020-11-27T15:01:00.506Z | 2020-11-27T15:01:00.506Z | CR0002 | TERMINATED
RM diaphragm valve | NA4354 | spare part list | ARC | 2019-04-23T15:26:38.996Z | 2019-04-23T15:26:38.996Z | 2019-04-23T15:26:38.996Z | CR0002 | TERMINATED
RM diaphragm valve | OA4811 | operating manual | ARC | 2019-04-23T15:26:38.996Z | 2019-04-23T15:26:38.996Z | 2019-04-23T15:26:38.996Z | CR0002 | TERMINATED
RM diaphragm valve | VA1453 | regulatory compliance certificate | ARC | 2019-04-23T15:26:38.996Z | 2020-11-27T15:01:05.536Z | 2020-11-27T15:01:05.536Z | CR0002 | TERMINATED
RM eccentric rotating disc valve | NA4354 | spare part list | CFIHOS | 2019-04-23T15:26:38.996Z | 2019-04-23T15:26:38.996Z | 2019-04-23T15:26:38.996Z | CR0002 | TERMINATED
RM globe valve | NA4354 | spare part list | ARC | 2019-04-23T15:26:38.996Z | 2019-04-23T15:26:38.996Z | 2019-04-23T15:26:38.996Z | CR0002 | TERMINATED
RM globe valve | OA4811 | operating manual | ARC | 2019-04-23T15:26:38.996Z | 2019-04-23T15:26:38.996Z | 2019-04-23T15:26:38.996Z | CR0002 | TERMINATED
RM globe valve | VA1453 | regulatory compliance certificate | ARC | 2019-04-23T15:26:38.996Z | 2020-11-27T15:01:10.429Z | 2020-11-27T15:01:10.429Z | CR0002 | TERMINATED
RM needle valve | NA4354 | spare part list | ARC | 2019-04-23T15:26:38.996Z | 2019-04-23T15:26:38.996Z | 2019-04-23T15:26:38.996Z | CR0002 | TERMINATED
RM needle valve | OA4811 | operating manual | ARC | 2019-04-23T15:26:38.996Z | 2019-04-23T15:26:38.996Z | 2019-04-23T15:26:38.996Z | CR0002 | TERMINATED
RM needle valve | VA1453 | regulatory compliance certificate | ARC | 2019-04-23T15:26:38.996Z | 2020-11-27T15:01:15.948Z | 2020-11-27T15:01:15.948Z | CR0002 | TERMINATED
RM plug valve | NA4354 | spare part list | ARC | 2019-04-23T15:26:38.996Z | 2019-04-23T15:26:38.996Z | 2019-04-23T15:26:38.996Z | CR0002 | TERMINATED
RM plug valve | OA4811 | operating manual | ARC | 2019-04-23T15:26:38.996Z | 2019-04-23T15:26:38.996Z | 2019-04-23T15:26:38.996Z | CR0002 | TERMINATED
RM plug valve | VA1453 | regulatory compliance certificate | ARC | 2019-04-23T15:26:38.996Z | 2020-11-27T15:01:19.703Z | 2020-11-27T15:01:19.703Z | CR0002 | TERMINATED
rod pump | NA4354 | spare part list | CFIHOS | 2019-04-23T15:26:38.996Z | 2019-04-23T15:26:38.996Z | 2019-04-23T15:26:38.996Z | CR0009 | TERMINATED
roller conveyor | EA8880 | wiring diagram | ARC | 2019-04-23T15:26:38.996Z | 2019-04-23T15:26:38.996Z |  | V1.2 | STANDARD
roller conveyor | MS4018 | general arrangement diagram | ARC | 2019-04-23T15:26:38.996Z | 2019-04-23T15:26:38.996Z |  | V1.2 | STANDARD
roller conveyor | NA4354 | spare part list | ARC | 2019-04-23T15:26:38.996Z | 2019-04-23T15:26:38.996Z |  | V1.2 | STANDARD
roller conveyor | OA4811 | operating manual | ARC | 2019-04-23T15:26:38.996Z | 2019-04-23T15:26:38.996Z |  | V1.2 | STANDARD
roller conveyor | VA1453 | regulatory compliance certificate | ARC | 2019-04-23T15:26:38.996Z | 2020-11-27T15:13:06.165Z |  | CR0032 | STANDARD
rotameter | NA4354 | spare part list | CFIHOS | 2019-04-23T15:26:38.996Z | 2019-04-23T15:26:38.996Z | 2019-04-23T15:26:38.996Z | CR0002 | TERMINATED
router | NA4354 | spare part list | CFIHOS | 2019-04-23T15:26:38.996Z | 2019-04-23T15:26:38.996Z |  | V1.2 | STANDARD
rupture disc | OA4811 | operating manual | ARC | 2019-04-23T15:26:38.996Z | 2019-04-23T15:26:38.996Z |  | V1.2 | STANDARD
rupture disc | VA1453 | regulatory compliance certificate | ARC | 2019-04-23T15:26:38.996Z | 2020-11-27T15:13:09.830Z |  | CR0032 | STANDARD
safety shower | OA4811 | operating manual | ARC | 2019-04-23T15:26:38.996Z | 2019-04-23T15:26:38.996Z |  | V1.2 | STANDARD
safety shower | VA1453 | regulatory compliance certificate | ARC | 2019-04-23T15:26:38.996Z | 2020-11-27T15:13:16.312Z |  | CR0032 | STANDARD
safety valve instrument | BA6008 | commissioning procedure | ARC | 2019-04-23T15:26:38.996Z | 2019-04-23T15:26:38.996Z | 2019-04-23T15:26:38.996Z | CR0002 | TERMINATED
safety valve instrument | IN2305 | assembly diagram | ARC | 2019-04-23T15:26:38.996Z | 2019-04-23T15:26:38.996Z | 2019-04-23T15:26:38.996Z | CR0002 | TERMINATED
safety valve instrument | NA4354 | spare part list | ARC | 2019-04-23T15:26:38.996Z | 2019-04-23T15:26:38.996Z | 2019-04-23T15:26:38.996Z | CR0002 | TERMINATED
safety valve instrument | NA4810 | maintenance manual | ARC | 2019-04-23T15:26:38.996Z | 2019-04-23T15:26:38.996Z | 2019-04-23T15:26:38.996Z | CR0002 | TERMINATED
safety valve instrument | OA4811 | operating manual | ARC | 2019-04-23T15:26:38.996Z | 2019-04-23T15:26:38.996Z | 2019-04-23T15:26:38.996Z | CR0002 | TERMINATED
safety valve instrument | VA1453 | regulatory compliance certificate | ARC | 2019-04-23T15:26:38.996Z | 2020-11-27T15:04:39.494Z | 2020-11-27T15:04:39.494Z | CR0002 | TERMINATED
sample loop component | NA4354 | spare part list | CFIHOS | 2019-04-23T15:26:38.996Z | 2019-04-23T15:26:38.996Z | 2019-04-23T15:26:38.996Z | CR0002 | TERMINATED
sampler | NA4354 | spare part list | CFIHOS | 2019-04-23T15:26:38.996Z | 2019-04-23T15:26:38.996Z |  | V1.2 | STANDARD
sand detector | NA4354 | spare part list | CFIHOS | 2019-04-23T15:26:38.996Z | 2019-04-23T15:26:38.996Z |  | CR0014 | STANDARD
satellite communications terminal | NA4354 | spare part list | CFIHOS | 2019-04-23T15:26:38.996Z | 2019-07-26T10:55:02.342Z |  | V1.2 | STANDARD
scraper | NA4354 | spare part list | CFIHOS | 2019-04-23T15:26:38.996Z | 2019-04-23T15:26:38.996Z |  | V1.2 | STANDARD
screw compressor | EA8880 | wiring diagram | ARC | 2019-04-23T15:26:38.996Z | 2019-04-23T15:26:38.996Z | 2019-04-23T15:26:38.996Z | CR0009 | TERMINATED
screw compressor | MR4018 | general arrangement diagram | ARC | 2019-04-23T15:26:38.996Z | 2019-04-23T15:26:38.996Z | 2019-04-23T15:26:38.996Z | CR0009 | TERMINATED
screw compressor | MX3328 | installation manual | ARC | 2019-04-23T15:26:38.996Z | 2019-04-23T15:26:38.996Z | 2019-04-23T15:26:38.996Z | CR0009 | TERMINATED
screw compressor | NA4354 | spare part list | ARC | 2019-04-23T15:26:38.996Z | 2019-04-23T15:26:38.996Z | 2019-04-23T15:26:38.996Z | CR0009 | TERMINATED
screw compressor | NA4810 | maintenance manual | ARC | 2019-04-23T15:26:38.996Z | 2019-04-23T15:26:38.996Z | 2019-04-23T15:26:38.996Z | CR0009 | TERMINATED
screw compressor | OA4811 | operating manual | ARC | 2019-04-23T15:26:38.996Z | 2019-04-23T15:26:38.996Z | 2019-04-23T15:26:38.996Z | CR0009 | TERMINATED
screw conveyor | EA8880 | wiring diagram | ARC | 2019-04-23T15:26:38.996Z | 2019-04-23T15:26:38.996Z |  | V1.2 | STANDARD
screw conveyor | MS4018 | general arrangement diagram | ARC | 2019-04-23T15:26:38.996Z | 2019-04-23T15:26:38.996Z |  | V1.2 | STANDARD
screw conveyor | NA4354 | spare part list | ARC | 2019-04-23T15:26:38.996Z | 2019-04-23T15:26:38.996Z |  | V1.2 | STANDARD
screw conveyor | OA4811 | operating manual | ARC | 2019-04-23T15:26:38.996Z | 2019-04-23T15:26:38.996Z |  | V1.2 | STANDARD
screw conveyor | VA1453 | regulatory compliance certificate | ARC | 2019-04-23T15:26:38.996Z | 2020-11-27T15:13:19.904Z |  | CR0032 | STANDARD
screw pump | MR4018 | general arrangement diagram | ARC | 2019-04-23T15:26:38.996Z | 2019-04-23T15:26:38.996Z | 2019-04-23T15:26:38.996Z | CR0009 | TERMINATED
screw pump | NA4354 | spare part list | ARC | 2019-04-23T15:26:38.996Z | 2019-04-23T15:26:38.996Z | 2019-04-23T15:26:38.996Z | CR0009 | TERMINATED
screw pump | OA4811 | operating manual | ARC | 2019-04-23T15:26:38.996Z | 2019-04-23T15:26:38.996Z | 2019-04-23T15:26:38.996Z | CR0009 | TERMINATED
screw pump | VA1453 | regulatory compliance certificate | ARC | 2019-04-23T15:26:38.996Z | 2020-11-27T15:04:47.612Z | 2020-11-27T15:04:47.612Z | CR0009 | TERMINATED
scrubber | NA4354 | spare part list | CFIHOS | 2019-04-23T15:26:38.996Z | 2019-07-26T10:30:12.146Z | 2019-07-26T10:30:12.146Z | CR0013 | TERMINATED
seal | NA4354 | spare part list | CFIHOS | 2019-04-23T15:26:38.996Z | 2019-04-23T15:26:38.996Z |  | V1.2 | STANDARD
selector switch | NA4354 | spare part list | CFIHOS | 2019-04-23T15:26:38.996Z | 2019-04-23T15:26:38.996Z | 2019-04-23T15:26:38.996Z | CR0002 | TERMINATED
settler | NA4354 | spare part list | CFIHOS | 2019-04-23T15:26:38.996Z | 2019-07-26T10:29:09.864Z | 2019-07-26T10:29:09.864Z | CR0013 | TERMINATED
shale shaker | NA4354 | spare part list | CFIHOS | 2019-04-23T15:26:38.996Z | 2019-04-23T15:26:38.996Z |  | V1.2 | STANDARD
sheave | NA4354 | spare part list | CFIHOS | 2019-04-23T15:26:38.996Z | 2019-04-23T15:26:38.996Z |  | V1.2 | STANDARD
shell | NA4354 | spare part list | CFIHOS | 2019-04-23T15:26:38.996Z | 2019-04-23T15:26:38.996Z |  | V1.2 | STANDARD
shell and tube heat exchanger | MS4018 | general arrangement diagram | ARC | 2019-04-23T15:26:38.996Z | 2019-04-23T15:26:38.996Z |  | V1.2 | STANDARD
shell and tube heat exchanger | MX8611 | pressure test report | ARC | 2019-04-23T15:26:38.996Z | 2019-04-23T15:26:38.996Z |  | V1.2 | STANDARD
shell and tube heat exchanger | OA4811 | operating manual | ARC | 2019-04-23T15:26:38.996Z | 2019-04-23T15:26:38.996Z |  | V1.2 | STANDARD
shell and tube heat exchanger | VA1453 | regulatory compliance certificate | ARC | 2019-04-23T15:26:38.996Z | 2020-11-27T15:13:23.689Z |  | CR0032 | STANDARD
shut off damper | NA4354 | spare part list | CFIHOS | 2019-04-23T15:26:38.996Z | 2019-04-23T15:26:38.996Z |  | V1.2 | STANDARD
side pocket mandrel | NA4354 | spare part list | CFIHOS | 2019-04-23T15:26:38.996Z | 2019-04-23T15:26:38.996Z |  | V1.2 | STANDARD
signal lamp | NA4354 | spare part list | CFIHOS | 2019-04-23T15:26:38.996Z | 2019-04-23T15:26:38.996Z | 2019-04-23T15:26:38.996Z | CR0012 | TERMINATED
signal splitter | NA4354 | spare part list | CFIHOS | 2019-04-23T15:26:38.996Z | 2019-04-23T15:26:38.996Z |  | V1.2 | STANDARD
silencer | OA4811 | operating manual | ARC | 2019-04-23T15:26:38.996Z | 2019-04-23T15:26:38.996Z |  | V1.2 | STANDARD
silencer | VA1453 | regulatory compliance certificate | ARC | 2019-04-23T15:26:38.996Z | 2020-11-27T15:13:27.078Z |  | CR0032 | STANDARD
single buoy mooring | NA4354 | spare part list | CFIHOS | 2019-04-23T15:26:38.996Z | 2019-04-23T15:26:38.996Z |  | V1.2 | STANDARD
sink | NA4354 | spare part list | CFIHOS | 2019-04-23T15:26:38.996Z | 2019-04-23T15:26:38.996Z |  | V1.2 | STANDARD
siren | NA4354 | spare part list | CFIHOS | 2019-04-23T15:26:38.996Z | 2019-04-23T15:26:38.996Z | 2019-04-23T15:26:38.996Z | CR0014 | TERMINATED
skimmer | NA4354 | spare part list | CFIHOS | 2019-04-23T15:26:38.996Z | 2019-04-23T15:26:38.996Z |  | V1.2 | STANDARD
slat conveyor | NA4354 | spare part list | CFIHOS | 2019-04-23T15:26:38.996Z | 2019-04-23T15:26:38.996Z |  | V1.2 | STANDARD
slug catcher | NA4354 | spare part list | CFIHOS | 2019-04-23T15:26:38.996Z | 2019-04-23T15:26:38.996Z |  | V1.2 | STANDARD
smoke detector | NA4354 | spare part list | ARC | 2019-04-23T15:26:38.996Z | 2019-04-23T15:26:38.996Z |  | V1.2 | STANDARD
smoke detector | OA4811 | operating manual | ARC | 2019-04-23T15:26:38.996Z | 2019-04-23T15:26:38.996Z |  | V1.2 | STANDARD
snatch block | NA4354 | spare part list | CFIHOS | 2019-04-23T15:26:38.996Z | 2019-04-23T15:26:38.996Z |  | V1.2 | STANDARD
solenoid | NA4354 | spare part list | CFIHOS | 2019-04-23T15:26:38.996Z | 2019-04-23T15:26:38.996Z |  | V1.2 | STANDARD
solid composition analyser | NA4354 | spare part list | CFIHOS | 2019-04-23T15:26:38.996Z | 2019-04-23T15:26:38.996Z | 2019-04-23T15:26:38.996Z | CR0002 | TERMINATED
sound attenuator | OA4811 | operating manual | ARC | 2019-04-23T15:26:38.996Z | 2019-04-23T15:26:38.996Z |  | V1.2 | STANDARD
sound pressure level analyser | NA4354 | spare part list | CFIHOS | 2019-04-23T15:26:38.996Z | 2019-04-23T15:26:38.996Z | 2019-04-23T15:26:38.996Z | CR0002 | TERMINATED
spark arrestor | NA4354 | spare part list | CFIHOS | 2019-04-23T15:26:38.996Z | 2019-04-23T15:26:38.996Z |  | V1.2 | STANDARD
special tool | NA4354 | spare part list | CFIHOS | 2019-04-23T15:26:38.996Z | 2019-04-23T15:26:38.996Z |  | V1.2 | STANDARD
specific gravity analyser | NA4354 | spare part list | CFIHOS | 2019-04-23T15:26:38.996Z | 2019-04-23T15:26:38.996Z | 2019-04-23T15:26:38.996Z | CR0002 | TERMINATED
spectacle blind | NA4354 | spare part list | CFIHOS | 2019-04-23T15:26:38.996Z | 2019-04-23T15:26:38.996Z |  | V1.2 | STANDARD
speed transmitter | NA4354 | spare part list | CFIHOS | 2019-04-23T15:26:38.996Z | 2019-04-23T15:26:38.996Z |  | V1.2 | STANDARD
spreader bar | NA4354 | spare part list | CFIHOS | 2019-04-23T15:26:38.996Z | 2019-04-23T15:26:38.996Z |  | V1.2 | STANDARD
stack | NA4354 | spare part list | CFIHOS | 2019-04-23T15:26:38.996Z | 2019-04-23T15:26:38.996Z |  | V1.2 | STANDARD
steam trap | BA6008 | commissioning procedure | ARC | 2019-04-23T15:26:38.996Z | 2019-07-26T10:22:56.677Z | 2019-07-26T10:22:56.677Z | CR0027 | TERMINATED
steam trap | BA6065 | welding procedure specification | ARC | 2019-04-23T15:26:38.996Z | 2019-04-23T15:26:38.996Z |  | V1.2 | STANDARD
steam trap | EA8880 | wiring diagram | ARC | 2019-04-23T15:26:38.996Z | 2019-04-23T15:26:38.996Z |  | V1.2 | STANDARD
steam trap | MS4018 | general arrangement diagram | ARC | 2019-04-23T15:26:38.996Z | 2019-04-23T15:26:38.996Z |  | V1.2 | STANDARD
steam trap | MX8611 | pressure test report | ARC | 2019-04-23T15:26:38.996Z | 2019-04-23T15:26:38.996Z |  | V1.2 | STANDARD
steam trap | NA4354 | spare part list | ARC | 2019-04-23T15:26:38.996Z | 2019-04-23T15:26:38.996Z |  | V1.2 | STANDARD
steam trap | NA4810 | maintenance manual | ARC | 2019-04-23T15:26:38.996Z | 2019-04-23T15:26:38.996Z |  | V1.2 | STANDARD
steam trap | OA4811 | operating manual | ARC | 2019-04-23T15:26:38.996Z | 2019-04-23T15:26:38.996Z |  | V1.2 | STANDARD
steam trap | VA1453 | regulatory compliance certificate | ARC | 2019-04-23T15:26:38.996Z | 2020-11-27T15:13:31.110Z |  | CR0032 | STANDARD
steam turbine | NA4354 | spare part list | CFIHOS | 2019-04-23T15:26:38.996Z | 2019-07-26T10:28:27.905Z | 2019-07-26T10:28:27.905Z | CR0028 | TERMINATED
strain gauge | NA4354 | spare part list | CFIHOS | 2019-04-23T15:26:38.996Z | 2019-04-23T15:26:38.996Z | 2019-04-23T15:26:38.996Z | CR0014 | TERMINATED
strainer | OA4811 | operating manual | ARC | 2019-04-23T15:26:38.996Z | 2019-04-23T15:26:38.996Z |  | V1.2 | STANDARD
strainer | VA1453 | regulatory compliance certificate | ARC | 2019-04-23T15:26:38.996Z | 2020-11-27T15:13:34.860Z |  | CR0032 | STANDARD
stripper | NA4354 | spare part list | CFIHOS | 2019-04-23T15:26:38.996Z | 2019-04-23T15:26:38.996Z |  | V1.2 | STANDARD
stroke length adjuster | NA4354 | spare part list | CFIHOS | 2019-04-23T15:26:38.996Z | 2019-04-23T15:26:38.996Z |  | V1.2 | STANDARD
sump | NA4354 | spare part list | CFIHOS | 2019-04-23T15:26:38.996Z | 2019-04-23T15:26:38.996Z |  | V1.2 | STANDARD
switchboard | NA4354 | spare part list | CFIHOS | 2019-04-23T15:26:38.996Z | 2019-04-23T15:26:38.996Z |  | V1.2 | STANDARD
swivel joint | NA4354 | spare part list | CFIHOS | 2019-04-23T15:26:38.996Z | 2019-04-23T15:26:38.996Z |  | V1.2 | STANDARD
tank | AA7417 | lessons learned report | ARC | 2019-04-23T15:26:38.996Z | 2020-11-27T15:10:36.190Z |  | CR0032 | STANDARD
tank | BA6065 | welding procedure specification | ARC | 2019-04-23T15:26:38.996Z | 2019-04-23T15:26:38.996Z |  | V1.2 | STANDARD
tank | EA8880 | wiring diagram | ARC | 2019-04-23T15:26:38.996Z | 2019-04-23T15:26:38.996Z |  | V1.2 | STANDARD
tank | MS4018 | general arrangement diagram | ARC | 2019-04-23T15:26:38.996Z | 2019-04-23T15:26:38.996Z |  | V1.2 | STANDARD
tank | MX8611 | pressure test report | ARC | 2019-04-23T15:26:38.996Z | 2019-04-23T15:26:38.996Z |  | V1.2 | STANDARD
tank | NA4354 | spare part list | ARC | 2019-04-23T15:26:38.996Z | 2019-04-23T15:26:38.996Z |  | V1.2 | STANDARD
tank | OA4811 | operating manual | ARC | 2019-04-23T15:26:38.996Z | 2019-04-23T15:26:38.996Z |  | V1.2 | STANDARD
tank | VA1453 | regulatory compliance certificate | ARC | 2019-04-23T15:26:38.996Z | 2020-11-27T15:13:38.473Z |  | CR0032 | STANDARD
tape drive | NA4354 | spare part list | CFIHOS | 2019-04-23T15:26:38.996Z | 2019-04-23T15:26:38.996Z |  | V1.2 | STANDARD
telephone | NA4354 | spare part list | CFIHOS | 2019-04-23T15:26:38.996Z | 2019-04-23T15:26:38.996Z |  | V1.2 | STANDARD
temperature detector | NA4354 | spare part list | ARC | 2019-04-23T15:26:38.996Z | 2019-04-23T15:26:38.996Z |  | V1.2 | STANDARD
temperature detector | OA4811 | operating manual | ARC | 2019-04-23T15:26:38.996Z | 2019-04-23T15:26:38.996Z |  | V1.2 | STANDARD
temperature gauge | OA4811 | operating manual | ARC | 2019-04-23T15:26:38.996Z | 2019-04-23T15:26:38.996Z |  | V1.2 | STANDARD
temperature regulator | NA4354 | spare part list | CFIHOS | 2019-04-23T15:26:38.996Z | 2019-04-23T15:26:38.996Z | 2019-04-23T15:26:38.996Z | CR0002 | TERMINATED
temperature switch | EA8880 | wiring diagram | ARC | 2019-04-23T15:26:38.996Z | 2019-04-23T15:26:38.996Z |  | V1.2 | STANDARD
temperature switch | OA4811 | operating manual | ARC | 2019-04-23T15:26:38.996Z | 2019-04-23T15:26:38.996Z |  | V1.2 | STANDARD
temperature transmitter | EA8880 | wiring diagram | ARC | 2019-04-23T15:26:38.996Z | 2019-04-23T15:26:38.996Z |  | V1.2 | STANDARD
temperature transmitter | NA4354 | spare part list | ARC | 2019-04-23T15:26:38.996Z | 2019-04-23T15:26:38.996Z |  | V1.2 | STANDARD
temperature transmitter | OA4811 | operating manual | ARC | 2019-04-23T15:26:38.996Z | 2019-04-23T15:26:38.996Z |  | V1.2 | STANDARD
thermal conductivity analyser | NA4354 | spare part list | CFIHOS | 2019-04-23T15:26:38.996Z | 2019-04-23T15:26:38.996Z | 2019-04-23T15:26:38.996Z | CR0002 | TERMINATED
thermal flow element | EA8880 | wiring diagram | ARC | 2019-04-23T15:26:38.996Z | 2019-04-23T15:26:38.996Z | 2019-04-23T15:26:38.996Z | CR0002 | TERMINATED
thermal flow element | IN2305 | assembly diagram | ARC | 2019-04-23T15:26:38.996Z | 2019-04-23T15:26:38.996Z | 2019-04-23T15:26:38.996Z | CR0002 | TERMINATED
thermal flow element | NA4354 | spare part list | ARC | 2019-04-23T15:26:38.996Z | 2019-04-23T15:26:38.996Z | 2019-04-23T15:26:38.996Z | CR0002 | TERMINATED
thermal flow element | OA4811 | operating manual | ARC | 2019-04-23T15:26:38.996Z | 2019-04-23T15:26:38.996Z | 2019-04-23T15:26:38.996Z | CR0002 | TERMINATED
thermal flow element | VA1453 | regulatory compliance certificate | ARC | 2019-04-23T15:26:38.996Z | 2020-11-27T15:05:16.416Z | 2020-11-27T15:05:16.416Z | CR0002 | TERMINATED
thermal flow transmitter | EA8880 | wiring diagram | ARC | 2019-04-23T15:26:38.996Z | 2019-04-23T15:26:38.996Z | 2019-04-23T15:26:38.996Z | CR0002 | TERMINATED
thermal flow transmitter | NA4354 | spare part list | ARC | 2019-04-23T15:26:38.996Z | 2019-04-23T15:26:38.996Z | 2019-04-23T15:26:38.996Z | CR0002 | TERMINATED
thermal flow transmitter | OA4811 | operating manual | ARC | 2019-04-23T15:26:38.996Z | 2019-04-23T15:26:38.996Z | 2019-04-23T15:26:38.996Z | CR0002 | TERMINATED
thermocouple | EA8880 | wiring diagram | ARC | 2019-04-23T15:26:38.996Z | 2019-07-26T10:26:53.013Z | 2019-07-26T10:26:53.013Z | CR0028 | TERMINATED
thermocouple | NA4354 | spare part list | ARC | 2019-04-23T15:26:38.996Z | 2019-07-26T10:27:13.620Z | 2019-07-26T10:27:13.620Z | CR0028 | TERMINATED
thermocouple | OA4811 | operating manual | ARC | 2019-04-23T15:26:38.996Z | 2019-07-26T10:27:22.376Z | 2019-07-26T10:27:22.376Z | CR0028 | TERMINATED
thermostatic switch | EA8880 | wiring diagram | ARC | 2019-04-23T15:26:38.996Z | 2019-04-23T15:26:38.996Z |  | V1.2 | STANDARD
thermostatic switch | OA4811 | operating manual | ARC | 2019-04-23T15:26:38.996Z | 2019-04-23T15:26:38.996Z |  | V1.2 | STANDARD
thyristor | NA4354 | spare part list | CFIHOS | 2019-04-23T15:26:38.996Z | 2019-04-23T15:26:38.996Z |  | V1.2 | STANDARD
timer | NA4354 | spare part list | CFIHOS | 2019-04-23T15:26:38.996Z | 2019-04-23T15:26:38.996Z |  | V1.2 | STANDARD
torque converter | NA4354 | spare part list | CFIHOS | 2019-04-23T15:26:38.996Z | 2019-04-23T15:26:38.996Z |  | V1.2 | STANDARD
trailer | NA4354 | spare part list | CFIHOS | 2019-04-23T15:26:38.996Z | 2019-04-23T15:26:38.996Z |  | V1.2 | STANDARD
transformer | EA8880 | wiring diagram | ARC | 2019-04-23T15:26:38.996Z | 2019-07-01T19:41:01.009Z |  | V1.2 | STANDARD
transformer | OA4811 | operating manual | ARC | 2019-04-23T15:26:38.996Z | 2021-10-08T14:38:14.032Z | 2021-10-08T14:38:14.032Z | CR0012 | TERMINATED
transponder | NA4354 | spare part list | CFIHOS | 2019-04-23T15:26:38.996Z | 2019-04-23T15:26:38.996Z |  | V1.2 | STANDARD
trip amplifier | NA4354 | spare part list | CFIHOS | 2019-04-23T15:26:38.996Z | 2019-04-23T15:26:38.996Z |  | V1.2 | STANDARD
trolley | NA4354 | spare part list | CFIHOS | 2019-04-23T15:26:38.996Z | 2019-04-23T15:26:38.996Z |  | V1.2 | STANDARD
truck | NA4354 | spare part list | CFIHOS | 2019-04-23T15:26:38.996Z | 2019-04-23T15:26:38.996Z |  | V1.2 | STANDARD
tubing hanger | NA4354 | spare part list | CFIHOS | 2019-04-23T15:26:38.996Z | 2019-04-23T15:26:38.996Z |  | V1.2 | STANDARD
turbine flow meter | EA8880 | wiring diagram | ARC | 2019-04-23T15:26:38.996Z | 2019-04-23T15:26:38.996Z | 2019-04-23T15:26:38.996Z | CR0002 | TERMINATED
turbine flow meter | IN2305 | assembly diagram | ARC | 2019-04-23T15:26:38.996Z | 2019-04-23T15:26:38.996Z | 2019-04-23T15:26:38.996Z | CR0002 | TERMINATED
turbine flow meter | NA4354 | spare part list | ARC | 2019-04-23T15:26:38.996Z | 2019-04-23T15:26:38.996Z | 2019-04-23T15:26:38.996Z | CR0002 | TERMINATED
turbine flow meter | OA4811 | operating manual | ARC | 2019-04-23T15:26:38.996Z | 2019-04-23T15:26:38.996Z | 2019-04-23T15:26:38.996Z | CR0002 | TERMINATED
turbine flow meter | VA1453 | regulatory compliance certificate | ARC | 2019-04-23T15:26:38.996Z | 2020-11-27T15:05:21.045Z | 2020-11-27T15:05:21.045Z | CR0002 | TERMINATED
turbine flow transmitter | EA8880 | wiring diagram | ARC | 2019-04-23T15:26:38.996Z | 2019-04-23T15:26:38.996Z | 2019-04-23T15:26:38.996Z | CR0002 | TERMINATED
turbine flow transmitter | NA4354 | spare part list | ARC | 2019-04-23T15:26:38.996Z | 2019-04-23T15:26:38.996Z | 2019-04-23T15:26:38.996Z | CR0002 | TERMINATED
turbine flow transmitter | OA4811 | operating manual | ARC | 2019-04-23T15:26:38.996Z | 2019-04-23T15:26:38.996Z | 2019-04-23T15:26:38.996Z | CR0002 | TERMINATED
turbo expander | NA4354 | spare part list | CFIHOS | 2019-04-23T15:26:38.996Z | 2019-04-23T15:26:38.996Z |  | V1.2 | STANDARD
ultrasonic flow transmitter | NA4354 | spare part list | CFIHOS | 2019-04-23T15:26:38.996Z | 2019-04-23T15:26:38.996Z | 2019-04-23T15:26:38.996Z | CR0002 | TERMINATED
ultrasonic level element | NA4354 | spare part list | CFIHOS | 2019-04-23T15:26:38.996Z | 2019-04-23T15:26:38.996Z | 2019-04-23T15:26:38.996Z | CR0002 | TERMINATED
ultrasonic level transmitter | EA8880 | wiring diagram | ARC | 2019-04-23T15:26:38.996Z | 2019-04-23T15:26:38.996Z | 2019-04-23T15:26:38.996Z | CR0002 | TERMINATED
ultrasonic level transmitter | NA4354 | spare part list | ARC | 2019-04-23T15:26:38.996Z | 2019-04-23T15:26:38.996Z | 2019-04-23T15:26:38.996Z | CR0002 | TERMINATED
ultrasonic level transmitter | OA4811 | operating manual | ARC | 2019-04-23T15:26:38.996Z | 2019-04-23T15:26:38.996Z | 2019-04-23T15:26:38.996Z | CR0002 | TERMINATED
umbilical | NA4354 | spare part list | CFIHOS | 2019-04-23T15:26:38.996Z | 2019-04-23T15:26:38.996Z |  | V1.2 | STANDARD
UV sterilizer | NA4354 | spare part list | CFIHOS | 2019-04-23T15:26:38.996Z | 2019-04-23T15:26:38.996Z |  | V1.2 | STANDARD
valve (non DCS connected) | NA4354 | spare part list | CFIHOS | 2019-04-23T15:26:38.996Z | 2019-04-23T15:26:38.996Z | 2019-04-23T15:26:38.996Z | CR0002 | TERMINATED
valve extension stem | NA4354 | spare part list | CFIHOS | 2019-04-23T15:26:38.996Z | 2019-04-23T15:26:38.996Z | 2019-04-23T15:26:38.996Z | CR0002 | TERMINATED
vane compressor | NA4354 | spare part list | CFIHOS | 2019-04-23T15:26:38.996Z | 2019-04-23T15:26:38.996Z | 2019-04-23T15:26:38.996Z | CR0009 | TERMINATED
vane pump | NA4354 | spare part list | CFIHOS | 2019-04-23T15:26:38.996Z | 2019-04-23T15:26:38.996Z | 2019-04-23T15:26:38.996Z | CR0009 | TERMINATED
vapour pressure analyser | NA4354 | spare part list | CFIHOS | 2019-04-23T15:26:38.996Z | 2019-04-23T15:26:38.996Z | 2019-04-23T15:26:38.996Z | CR0002 | TERMINATED
venturi tube | NA4354 | spare part list | CFIHOS | 2019-04-23T15:26:38.996Z | 2019-04-23T15:26:38.996Z | 2019-04-23T15:26:38.996Z | CR0002 | TERMINATED
vessel | NA4354 | spare part list | CFIHOS | 2019-04-23T15:26:38.996Z | 2019-04-23T15:26:38.996Z |  | V1.2 | STANDARD
vibrating level switch | NA4354 | spare part list | CFIHOS | 2019-04-23T15:26:38.996Z | 2019-04-23T15:26:38.996Z | 2019-04-23T15:26:38.996Z | CR0014 | TERMINATED
vibration element | NA4354 | spare part list | CFIHOS | 2019-04-23T15:26:38.996Z | 2019-04-23T15:26:38.996Z |  | CR0005 | STANDARD
vibration switch | NA4354 | spare part list | CFIHOS | 2019-04-23T15:26:38.996Z | 2019-04-23T15:26:38.996Z |  | V1.2 | STANDARD
vibration transmitter | EA8880 | wiring diagram | ARC | 2019-04-23T15:26:38.996Z | 2019-04-23T15:26:38.996Z |  | V1.2 | STANDARD
vibration transmitter | OA4811 | operating manual | ARC | 2019-04-23T15:26:38.996Z | 2019-04-23T15:26:38.996Z |  | V1.2 | STANDARD
video converter | NA4354 | spare part list | CFIHOS | 2019-04-23T15:26:38.996Z | 2019-04-23T15:26:38.996Z |  | V1.2 | STANDARD
video monitor | NA4354 | spare part list | CFIHOS | 2019-04-23T15:26:38.996Z | 2019-04-23T15:26:38.996Z |  | V1.2 | STANDARD
video recorder | NA4354 | spare part list | CFIHOS | 2019-04-23T15:26:38.996Z | 2019-04-23T15:26:38.996Z |  | V1.2 | STANDARD
viscosity analyser | NA4354 | spare part list | CFIHOS | 2019-04-23T15:26:38.996Z | 2019-04-23T15:26:38.996Z | 2019-04-23T15:26:38.996Z | CR0002 | TERMINATED
voltage to current converter | NA4354 | spare part list | CFIHOS | 2019-04-23T15:26:38.996Z | 2019-04-23T15:26:38.996Z | 2019-04-23T15:26:38.996Z | CR0002 | TERMINATED
voltage transformer | NA4354 | spare part list | CFIHOS | 2019-04-23T15:26:38.996Z | 2019-04-23T15:26:38.996Z | 2019-04-23T15:26:38.996Z | CR0002 | TERMINATED
voltage transmitter | NA4354 | spare part list | CFIHOS | 2019-04-23T15:26:38.996Z | 2019-04-23T15:26:38.996Z |  | V1.2 | STANDARD
vortex flow transmitter | NA4354 | spare part list | CFIHOS | 2019-04-23T15:26:38.996Z | 2019-04-23T15:26:38.996Z | 2019-04-23T15:26:38.996Z | CR0002 | TERMINATED
waste compactor | BA6008 | commissioning procedure | ARC | 2019-04-23T15:26:38.996Z | 2019-07-26T10:23:03.737Z | 2019-07-26T10:23:03.737Z | CR0027 | TERMINATED
waste compactor | EA8880 | wiring diagram | ARC | 2019-04-23T15:26:38.996Z | 2019-04-23T15:26:38.996Z |  | V1.2 | STANDARD
waste compactor | MS4018 | general arrangement diagram | ARC | 2019-04-23T15:26:38.996Z | 2019-04-23T15:26:38.996Z |  | V1.2 | STANDARD
waste compactor | NA4354 | spare part list | ARC | 2019-04-23T15:26:38.996Z | 2019-04-23T15:26:38.996Z |  | V1.2 | STANDARD
waste compactor | NA4810 | maintenance manual | ARC | 2019-04-23T15:26:38.996Z | 2019-04-23T15:26:38.996Z |  | V1.2 | STANDARD
waste compactor | OA4811 | operating manual | ARC | 2019-04-23T15:26:38.996Z | 2019-04-23T15:26:38.996Z |  | V1.2 | STANDARD
waste compactor | VA1453 | regulatory compliance certificate | ARC | 2019-04-23T15:26:38.996Z | 2020-11-27T15:13:41.955Z |  | CR0032 | STANDARD
water cooler | NA4354 | spare part list | CFIHOS | 2019-04-23T15:26:38.996Z | 2019-04-23T15:26:38.996Z |  | V1.2 | STANDARD
water desalination system | BA6008 | commissioning procedure | ARC | 2019-04-23T15:26:38.996Z | 2019-07-26T10:23:10.282Z | 2019-07-26T10:23:10.282Z | CR0027 | TERMINATED
water desalination system | BA6065 | welding procedure specification | ARC | 2019-04-23T15:26:38.996Z | 2019-04-23T15:26:38.996Z |  | V1.2 | STANDARD
water desalination system | EA8880 | wiring diagram | ARC | 2019-04-23T15:26:38.996Z | 2019-04-23T15:26:38.996Z |  | V1.2 | STANDARD
water desalination system | MS4018 | general arrangement diagram | ARC | 2019-04-23T15:26:38.996Z | 2019-04-23T15:26:38.996Z |  | V1.2 | STANDARD
water desalination system | MX8611 | pressure test report | ARC | 2019-04-23T15:26:38.996Z | 2019-04-23T15:26:38.996Z |  | V1.2 | STANDARD
water desalination system | NA4354 | spare part list | ARC | 2019-04-23T15:26:38.996Z | 2019-04-23T15:26:38.996Z |  | V1.2 | STANDARD
water desalination system | NA4810 | maintenance manual | ARC | 2019-04-23T15:26:38.996Z | 2019-04-23T15:26:38.996Z |  | V1.2 | STANDARD
water desalination system | OA4811 | operating manual | ARC | 2019-04-23T15:26:38.996Z | 2019-04-23T15:26:38.996Z |  | V1.2 | STANDARD
water desalination system | VA1453 | regulatory compliance certificate | ARC | 2019-04-23T15:26:38.996Z | 2020-11-27T15:13:46.415Z |  | CR0032 | STANDARD
water maker | NA4354 | spare part list | CFIHOS | 2019-04-23T15:26:38.996Z | 2019-04-23T15:26:38.996Z |  | V1.2 | STANDARD
weight transmitter | EA8880 | wiring diagram | ARC | 2019-04-23T15:26:38.996Z | 2019-04-23T15:26:38.996Z |  | V1.2 | STANDARD
weight transmitter | NA4354 | spare part list | ARC | 2019-04-23T15:26:38.996Z | 2019-04-23T15:26:38.996Z |  | V1.2 | STANDARD
weight transmitter | OA4811 | operating manual | ARC | 2019-04-23T15:26:38.996Z | 2019-04-23T15:26:38.996Z |  | V1.2 | STANDARD
welding set | NA4354 | spare part list | CFIHOS | 2019-04-23T15:26:38.996Z | 2019-04-23T15:26:38.996Z |  | V1.2 | STANDARD
well | NA4354 | spare part list | CFIHOS | 2019-04-23T15:26:38.996Z | 2019-04-23T15:26:38.996Z |  | V1.2 | STANDARD
wellhead | NA4354 | spare part list | CFIHOS | 2019-04-23T15:26:38.996Z | 2019-04-23T15:26:38.996Z |  | V1.2 | STANDARD
winch | NA4354 | spare part list | CFIHOS | 2019-04-23T15:26:38.996Z | 2019-04-23T15:26:38.996Z |  | V1.2 | STANDARD
wind sensor | NA4354 | spare part list | CFIHOS | 2019-04-23T15:26:38.996Z | 2019-04-23T15:26:38.996Z |  | V1.2 | STANDARD
wire hoist | NA4354 | spare part list | CFIHOS | 2019-04-23T15:26:38.996Z | 2019-04-23T15:26:38.996Z |  | V1.2 | STANDARD
wire line unit | NA4354 | spare part list | CFIHOS | 2019-04-23T15:26:38.996Z | 2019-04-23T15:26:38.996Z |  | V1.2 | STANDARD
wire sling | NA4354 | spare part list | CFIHOS | 2019-04-23T15:26:38.996Z | 2019-04-23T15:26:38.996Z |  | V1.2 | STANDARD
wireless access point | NA4354 | spare part list | CFIHOS | 2019-04-23T15:26:38.996Z | 2019-04-23T15:26:38.996Z |  | V1.2 | STANDARD
yoke | NA4354 | spare part list | CFIHOS | 2019-04-23T15:26:38.996Z | 2019-04-23T15:26:38.996Z |  | V1.2 | STANDARD

## tag equipment class relationshi
tag class name | tag class CFIHOS unique ID | equipment class name | equipment class CFIHOS unique ID | reason for mapping | created date | modified date | terminated date | change request number | status
absolute pressure transmitter | CFIHOS-30000395 | absolute pressure transmitter | CFIHOS-30000395 |  | 2021-10-08T13:10:32.783Z | 2021-10-08T13:10:32.783Z |  | FR60 | STANDARD
absorber column | CFIHOS-30000800 | absorber column | CFIHOS-30000800 |  | 2021-10-08T13:10:32.783Z | 2021-10-08T13:10:32.783Z |  | FR60 | STANDARD
accumulator | CFIHOS-30000315 | accumulator | CFIHOS-30000315 |  | 2019-02-15T10:25:06.476Z | 2021-10-08T13:10:32.783Z |  | CR0013 | STANDARD
acoustic enclosure | CFIHOS-30000878 | acoustic enclosure | CFIHOS-30000878 |  | 2021-10-08T13:10:32.783Z | 2021-10-08T13:10:32.783Z |  | FR60 | STANDARD
acoustic enclosure | CFIHOS-30000878 | hood | CFIHOS-30000537 |  | 2020-11-23T16:52:08.931Z | 2021-10-08T13:10:32.783Z |  | CR0031 | STANDARD
actuator | CFIHOS-30000607 | actuator | CFIHOS-30000607 |  | 2019-02-08T15:58:35.780Z | 2021-10-08T13:10:32.783Z | 2021-10-08T13:10:32.783Z | CR0028 | TERMINATED
actuator | CFIHOS-30000607 | electric actuator | CFIHOS-30000336 |  | 2019-02-08T15:58:35.780Z | 2021-10-08T13:10:32.783Z |  | CR0011 | STANDARD
actuator | CFIHOS-30000607 | hydraulic actuator | CFIHOS-30000433 |  | 2019-02-08T15:58:35.780Z | 2021-10-08T13:10:32.783Z |  | CR0011 | STANDARD
actuator | CFIHOS-30000607 | pneumatic actuator | CFIHOS-30000443 |  | 2019-02-08T15:58:35.780Z | 2021-10-08T13:10:32.783Z |  | CR0011 | STANDARD
adaptor connector | CFIHOS-30000801 | adaptor connector | CFIHOS-30000801 |  | 2021-10-08T13:10:32.783Z | 2021-10-08T13:10:32.783Z |  | FR60 | STANDARD
adsorber column | CFIHOS-30000802 | adsorber column | CFIHOS-30000802 |  | 2021-10-08T13:10:32.783Z | 2021-10-08T13:10:32.783Z |  | FR60 | STANDARD
aerator | CFIHOS-30000515 | aerator | CFIHOS-30000515 |  | 2019-05-14T08:41:29.581Z | 2021-10-08T13:10:32.783Z |  | CR0028 | STANDARD
agitator | CFIHOS-30000102 | agitator | CFIHOS-30000102 |  | 2018-11-07T16:07:44.094Z | 2021-10-08T13:10:32.783Z |  | CR0009 | STANDARD
air balancing unit | CFIHOS-30000103 | air balancing unit | CFIHOS-30000103 |  | 2019-05-14T08:41:29.581Z | 2021-10-08T13:10:32.783Z |  | CR0028 | STANDARD
air circuit-breaker | CFIHOS-30000803 | air circuit-breaker | CFIHOS-30000803 |  | 2021-10-08T13:10:32.783Z | 2021-10-08T13:10:32.783Z |  | FR60 | STANDARD
air conditioner | CFIHOS-30000382 | air conditioner | CFIHOS-30000382 |  | 2019-03-18T09:38:18.697Z | 2021-10-08T13:10:32.783Z |  | CR0012 | STANDARD
air conditioner | CFIHOS-30000382 | evaporator | CFIHOS-30000891 |  | 2023-02-14T03:29:13.250Z | 2023-02-14T03:29:13.250Z |  | FR78 | STANDARD
air cooled heat exchanger | CFIHOS-30000383 | air cooled heat exchanger | CFIHOS-30000383 |  | 2019-05-14T08:41:29.581Z | 2021-10-08T13:10:32.783Z |  | CR0028 | STANDARD
air handling unit | CFIHOS-30000104 | air handling unit | CFIHOS-30000104 |  | 2019-05-14T08:41:29.581Z | 2021-10-08T13:10:32.783Z |  | CR0028 | STANDARD
air trap | CFIHOS-30000879 | air trap | CFIHOS-30000879 |  | 2023-02-14T03:29:13.250Z | 2023-02-14T03:29:13.250Z |  | FR78 | STANDARD
air trap | CFIHOS-30000879 | pipe | CFIHOS-30000496 |  | 2020-11-23T16:52:08.931Z | 2023-02-14T03:29:13.250Z | 2023-02-14T03:29:13.250Z | CR0031;FR78 | TERMINATED
aircraft warning light | CFIHOS-30000880 | strobe light | CFIHOS-30000922 |  | 2020-11-23T16:52:08.931Z | 2021-10-08T13:10:32.783Z |  | CR0031 | STANDARD
alarm unit | CFIHOS-30000747 | alarm unit | CFIHOS-30000747 |  | 2019-05-14T08:41:29.581Z | 2021-10-08T13:10:32.783Z |  | CR0028 | STANDARD
alternating current generator | CFIHOS-30000804 | alternating current generator | CFIHOS-30000804 |  | 2021-10-08T13:10:32.783Z | 2021-10-08T13:10:32.783Z |  | FR60 | STANDARD
alternating current motor | CFIHOS-30000805 | alternating current motor | CFIHOS-30000805 |  | 2021-10-08T13:10:32.783Z | 2021-10-08T13:10:32.783Z |  | FR60 | STANDARD
amplifier | CFIHOS-30000316 | amplifier | CFIHOS-30000316 |  | 2019-03-18T09:38:18.697Z | 2021-10-08T13:10:32.783Z |  | CR0012 | STANDARD
analyser element | CFIHOS-30000105 | analyser element | CFIHOS-30000105 |  | 2018-12-03T14:48:20.419Z | 2021-10-08T13:10:32.783Z |  | CR0014 | STANDARD
analysing instrument | CFIHOS-30000106 | cloud point analyser | CFIHOS-30000401 |  | 2018-12-03T14:48:20.419Z | 2023-03-31T06:16:30.585Z | 2023-03-31T06:16:30.585Z | CR0014;FR120 | TERMINATED
analysing instrument | CFIHOS-30000106 | cold filter plugging point analyser | CFIHOS-30000019 |  | 2018-12-03T14:48:20.419Z | 2023-03-31T06:16:30.585Z | 2023-03-31T06:16:30.585Z | CR0014;FR120 | TERMINATED
analysing instrument | CFIHOS-30000106 | colour analyser | CFIHOS-30000020 |  | 2018-12-03T14:48:20.419Z | 2021-10-08T13:10:32.783Z | 2021-10-08T13:10:32.783Z | CR0014;FR74 | TERMINATED
analysing instrument | CFIHOS-30000106 | density analyser | CFIHOS-30000413 |  | 2018-12-03T14:48:20.419Z | 2023-03-31T06:16:30.585Z | 2023-03-31T06:16:30.585Z | CR0014;FR120 | TERMINATED
analysing instrument | CFIHOS-30000106 | dew point analyser | CFIHOS-30000414 |  | 2018-12-03T14:48:20.419Z | 2023-03-31T06:16:30.585Z | 2023-03-31T06:16:30.585Z | CR0014;FR120 | TERMINATED
analysing instrument | CFIHOS-30000106 | distillation analyser | CFIHOS-30000035 |  | 2018-12-03T14:48:20.419Z | 2023-03-31T06:16:30.585Z | 2023-03-31T06:16:30.585Z | CR0014;FR120 | TERMINATED
analysing instrument | CFIHOS-30000106 | flash point analyser | CFIHOS-30000426 |  | 2018-12-03T14:48:20.419Z | 2023-03-31T06:16:30.585Z | 2023-03-31T06:16:30.585Z | CR0014;FR120 | TERMINATED
analysing instrument | CFIHOS-30000106 | freezing point analyser | CFIHOS-30000068 |  | 2018-12-03T14:48:20.419Z | 2023-03-31T06:16:30.585Z | 2023-03-31T06:16:30.585Z | CR0014;FR120 | TERMINATED
analysing instrument | CFIHOS-30000106 | gas chromatograph | CFIHOS-30000834 |  | 2018-12-03T14:48:20.419Z | 2023-03-31T06:16:30.585Z | 2023-03-31T06:16:30.585Z | CR0014;FR120 | TERMINATED
analysing instrument | CFIHOS-30000106 | gas composition analyser | CFIHOS-30000074 |  | 2018-12-03T14:48:20.419Z | 2023-03-31T06:16:30.585Z | 2023-03-31T06:16:30.585Z | CR0014;FR120 | TERMINATED
analysing instrument | CFIHOS-30000106 | gas liquid chromatograph | CFIHOS-30000835 |  | 2018-12-03T14:48:20.419Z | 2023-03-31T06:16:30.585Z | 2023-03-31T06:16:30.585Z | CR0014;FR120 | TERMINATED
analysing instrument | CFIHOS-30000106 | humidity analyser | CFIHOS-30000088 |  | 2018-12-03T14:48:20.419Z | 2023-03-31T06:16:30.585Z | 2023-03-31T06:16:30.585Z | CR0014;FR120 | TERMINATED
analysing instrument | CFIHOS-30000106 | liquid composition analyser | CFIHOS-30000120 |  | 2018-12-03T14:48:20.419Z | 2023-03-31T06:16:30.585Z | 2023-03-31T06:16:30.585Z | CR0014;FR120 | TERMINATED
analysing instrument | CFIHOS-30000106 | multi property analyser | CFIHOS-30000137 |  | 2018-12-03T14:48:20.419Z | 2023-03-31T06:16:30.585Z | 2023-03-31T06:16:30.585Z | CR0014;FR120 | TERMINATED
analysing instrument | CFIHOS-30000106 | ph analyser | CFIHOS-30000440 |  | 2018-12-03T14:48:20.419Z | 2023-03-31T06:16:30.585Z | 2023-03-31T06:16:30.585Z | CR0014;FR120 | TERMINATED
analysing instrument | CFIHOS-30000106 | pour point analyser | CFIHOS-30000451 |  | 2018-12-03T14:48:20.419Z | 2023-03-31T06:16:30.585Z | 2023-03-31T06:16:30.585Z | CR0014;FR120 | TERMINATED
analysing instrument | CFIHOS-30000106 | redox analyser | CFIHOS-30000206 |  | 2018-12-03T14:48:20.419Z | 2023-03-31T06:16:30.585Z | 2023-03-31T06:16:30.585Z | CR0014;FR120 | TERMINATED
analysing instrument | CFIHOS-30000106 | solid composition analyser | CFIHOS-30000242 |  | 2018-12-03T14:48:20.419Z | 2023-03-31T06:16:30.585Z | 2023-03-31T06:16:30.585Z | CR0014;FR120 | TERMINATED
analysing instrument | CFIHOS-30000106 | sound pressure level analyser | CFIHOS-30000245 |  | 2018-12-03T14:48:20.419Z | 2023-03-31T06:16:30.585Z | 2023-03-31T06:16:30.585Z | CR0014;FR120 | TERMINATED
analysing instrument | CFIHOS-30000106 | specific gravity analyser | CFIHOS-30000248 |  | 2018-12-03T14:48:20.419Z | 2023-03-31T06:16:30.585Z | 2023-03-31T06:16:30.585Z | CR0014;FR120 | TERMINATED
analysing instrument | CFIHOS-30000106 | thermal conductivity analyser | CFIHOS-30000477 |  | 2018-12-03T14:48:20.419Z | 2023-03-31T06:16:30.585Z | 2023-03-31T06:16:30.585Z | CR0014;FR120 | TERMINATED
analysing instrument | CFIHOS-30000106 | vapour pressure analyser | CFIHOS-30000271 |  | 2018-12-03T14:48:20.419Z | 2023-03-31T06:16:30.585Z | 2023-03-31T06:16:30.585Z | CR0014;FR120 | TERMINATED
analysing instrument | CFIHOS-30000106 | viscosity analyser | CFIHOS-30000489 |  | 2018-12-03T14:48:20.419Z | 2023-03-31T06:16:30.585Z | 2023-03-31T06:16:30.585Z | CR0014;FR120 | TERMINATED
analysing instrument | CFIHOS-30000106 | wobbe index meter | CFIHOS-30000493 |  | 2018-12-03T14:48:20.419Z | 2023-03-31T06:16:30.585Z | 2023-03-31T06:16:30.585Z | CR0014;FR120 | TERMINATED
anchor | CFIHOS-30000510 | anchor | CFIHOS-30000510 |  | 2019-05-14T08:41:29.581Z | 2021-10-08T13:10:32.783Z |  | CR0028 | STANDARD
anemometer | CFIHOS-30000286 | anemometer | CFIHOS-30000286 |  | 2018-12-03T14:48:20.419Z | 2021-10-08T13:10:32.783Z |  | CR0012 | STANDARD
anode | CFIHOS-30000317 | anode | CFIHOS-30000317 |  | 2019-05-14T08:41:29.581Z | 2021-10-08T13:10:32.783Z |  | CR0028 | STANDARD
antenna | CFIHOS-30000397 | antenna | CFIHOS-30000397 |  | 2019-05-14T08:41:29.581Z | 2021-10-08T13:10:32.783Z |  | CR0028 | STANDARD
arrestor | CFIHOS-30000511 | arrestor | CFIHOS-30000511 |  | 2019-05-14T08:41:29.581Z | 2021-10-08T13:10:32.783Z |  | CR0028 | STANDARD
attenuator | CFIHOS-30000108 | attenuator | CFIHOS-30000108 |  | 2019-05-14T08:41:29.581Z | 2021-10-08T13:10:32.783Z |  | CR0028 | STANDARD
automatic identification system | CFIHOS-30000608 | automatic identification system | CFIHOS-30000608 |  | 2019-05-14T08:41:29.581Z | 2021-10-08T13:10:32.783Z |  | CR0028 | STANDARD
automatic switching equipment | CFIHOS-30000731 | automatic switching equipment | CFIHOS-30000731 |  | 2019-03-18T09:38:18.697Z | 2021-10-08T13:10:32.783Z |  | CR0012 | STANDARD
axial compressor | CFIHOS-30000516 | axial compressor | CFIHOS-30000516 |  | 2021-10-08T13:10:32.783Z | 2021-10-08T13:10:32.783Z |  | FR60 | STANDARD
axial displacement element | CFIHOS-30000398 | axial displacement element | CFIHOS-30000398 |  | 2021-10-08T13:10:32.783Z | 2021-10-08T13:10:32.783Z |  | FR60 | STANDARD
axial displacement transmitter | CFIHOS-30000109 | axial displacement transmitter | CFIHOS-30000109 |  | 2018-12-03T14:48:20.419Z | 2021-10-08T13:10:32.783Z |  | CR0014 | STANDARD
balancing damper | CFIHOS-30000110 | balancing damper | CFIHOS-30000110 |  | 2019-05-14T08:41:29.581Z | 2021-10-08T13:10:32.783Z |  | CR0028 | STANDARD
ball control valve | CFIHOS-30000806 | ball control valve | CFIHOS-30000806 |  | 2021-10-08T13:10:32.783Z | 2021-10-08T13:10:32.783Z |  | FR60 | STANDARD
ball valve | CFIHOS-30000807 | ball valve | CFIHOS-30000807 |  | 2021-10-08T13:10:32.783Z | 2021-10-08T13:10:32.783Z |  | FR60 | STANDARD
balustrade | CFIHOS-30000958 | balustrade | CFIHOS-30000958 |  | 2023-02-14T03:29:13.250Z | 2023-02-14T03:29:13.250Z |  | FR32 | STANDARD
basin | CFIHOS-30000297 | basin | CFIHOS-30000297 |  | 2019-05-14T08:41:29.581Z | 2021-10-08T13:10:32.783Z |  | CR0028 | STANDARD
basket | CFIHOS-30000298 | basket | CFIHOS-30000298 |  | 2019-05-14T08:41:29.581Z | 2021-10-08T13:10:32.783Z |  | CR0028 | STANDARD
battery back-up power supply unit | CFIHOS-30000318 | battery back-up power supply unit | CFIHOS-30000318 |  | 2019-03-18T09:38:18.697Z | 2021-10-08T13:10:32.783Z |  | CR0012 | STANDARD
battery charger | CFIHOS-30000319 | battery charger | CFIHOS-30000319 |  | 2019-03-18T09:38:18.697Z | 2021-10-08T13:10:32.783Z |  | CR0012 | STANDARD
bay | CFIHOS-30000959 | bay | CFIHOS-30000959 |  | 2023-03-31T06:16:30.585Z | 2023-03-31T06:16:30.585Z |  | FR32;FR120 | STANDARD
beam | CFIHOS-30000571 | beam | CFIHOS-30000571 |  | 2019-05-14T08:41:29.581Z | 2021-10-08T13:10:32.783Z |  | CR0028 | STANDARD
beam clamp | CFIHOS-30000001 | beam clamp | CFIHOS-30000001 |  | 2019-05-14T08:41:29.581Z | 2021-10-08T13:10:32.783Z |  | CR0028 | STANDARD
bearing | CFIHOS-30000517 | bearing | CFIHOS-30000517 |  | 2019-05-14T08:41:29.581Z | 2021-10-08T13:10:32.783Z |  | CR0028 | STANDARD
bell | CFIHOS-30000399 | bell | CFIHOS-30000399 |  | 2019-05-14T08:41:29.581Z | 2021-10-08T13:10:32.783Z |  | CR0028 | STANDARD
bell nipple | CFIHOS-30000668 | pipe | CFIHOS-30000496 |  | 2021-10-08T13:10:32.783Z | 2021-10-08T13:10:32.783Z |  | FR60 | STANDARD
belt conveyor | CFIHOS-30000562 | belt conveyor | CFIHOS-30000562 |  | 2019-05-14T08:41:29.581Z | 2021-10-08T13:10:32.783Z |  | CR0028 | STANDARD
bicycle | CFIHOS-30000002 | bicycle | CFIHOS-30000002 |  | 2019-05-14T08:41:29.581Z | 2021-10-08T13:10:32.783Z |  | CR0028 | STANDARD
blast rated wall | CFIHOS-30000609 | blast rated wall | CFIHOS-30000609 |  | 2020-11-23T16:52:08.931Z | 2021-10-08T13:10:32.783Z |  | CR0031 | STANDARD
block and bleed valve | CFIHOS-30000808 | block and bleed valve | CFIHOS-30000808 |  | 2021-10-08T13:10:32.783Z | 2021-10-08T13:10:32.783Z |  | FR60 | STANDARD
blow down valve | CFIHOS-30000635 | ball control valve | CFIHOS-30000806 |  | 2019-02-08T15:58:35.780Z | 2021-10-08T13:10:32.783Z |  | CR0011 | STANDARD
blow down valve | CFIHOS-30000635 | butterfly control valve | CFIHOS-30000809 |  | 2019-02-08T15:58:35.780Z | 2021-10-08T13:10:32.783Z |  | CR0011 | STANDARD
blow down valve | CFIHOS-30000635 | gate control valve | CFIHOS-30000837 |  | 2019-02-08T15:58:35.780Z | 2021-10-08T13:10:32.783Z |  | CR0011 | STANDARD
blow down valve | CFIHOS-30000635 | globe control valve | CFIHOS-30000839 |  | 2019-02-08T15:58:35.780Z | 2021-10-08T13:10:32.783Z |  | CR0011 | STANDARD
blow down valve | CFIHOS-30000635 | plug control valve | CFIHOS-30000859 |  | 2019-02-08T15:58:35.780Z | 2021-10-08T13:10:32.783Z |  | CR0011 | STANDARD
blow out preventer | CFIHOS-30000003 | blow out preventer | CFIHOS-30000003 |  | 2019-05-14T08:41:29.581Z | 2021-10-08T13:10:32.783Z |  | CR0028 | STANDARD
blower | CFIHOS-30000518 | blower | CFIHOS-30000518 |  | 2019-05-14T08:41:29.581Z | 2021-10-08T13:10:32.783Z |  | CR0028 | STANDARD
boiler | CFIHOS-30000384 | boiler | CFIHOS-30000384 |  | 2019-05-14T08:41:29.581Z | 2021-10-08T13:10:32.783Z |  | CR0028 | STANDARD
brake | CFIHOS-30000519 | brake | CFIHOS-30000519 |  | 2019-05-14T08:41:29.581Z | 2021-10-08T13:10:32.783Z |  | CR0028 | STANDARD
break glass unit | CFIHOS-30000004 | break glass unit | CFIHOS-30000004 |  | 2019-05-14T08:41:29.581Z | 2021-10-08T13:10:32.783Z |  | CR0028 | STANDARD
breathing apparatus | CFIHOS-30000005 | breathing apparatus | CFIHOS-30000005 |  | 2019-05-14T08:41:29.581Z | 2021-10-08T13:10:32.783Z |  | CR0028 | STANDARD
bridge | CFIHOS-30000006 | bridge | CFIHOS-30000006 |  | 2019-05-14T08:41:29.581Z | 2021-10-08T13:10:32.783Z |  | CR0028 | STANDARD
bridge bearing | CFIHOS-30000936 | bridge bearing | CFIHOS-30000936 |  | 2021-10-08T13:10:32.783Z | 2021-10-08T13:10:32.783Z |  | FR52 | STANDARD
buckle initiator | CFIHOS-30000610 | buckle initiator | CFIHOS-30000610 |  | 2020-11-23T16:52:08.931Z | 2021-10-08T13:10:32.783Z |  | CR0031 | STANDARD
buffers | CFIHOS-30000960 | buffers | CFIHOS-30000960 |  | 2023-02-14T03:29:13.250Z | 2023-02-14T03:29:13.250Z |  | FR32 | STANDARD
bund wall | CFIHOS-30000611 | bund wall | CFIHOS-30000611 |  | 2021-10-08T13:10:32.783Z | 2021-10-08T13:10:32.783Z |  | FR60 | STANDARD
buoy | CFIHOS-30000595 | buoy | CFIHOS-30000595 |  | 2019-05-14T08:41:29.581Z | 2021-10-08T13:10:32.783Z |  | CR0028 | STANDARD
bus duct | CFIHOS-30000612 | bus duct | CFIHOS-30000612 |  | 2019-03-18T09:38:18.697Z | 2021-10-08T13:10:32.783Z |  | CR0012 | STANDARD
busbar | CFIHOS-30000320 | busbar | CFIHOS-30000320 |  | 2019-03-18T09:38:18.697Z | 2021-10-08T13:10:32.783Z |  | CR0012 | STANDARD
butterfly control valve | CFIHOS-30000809 | butterfly control valve | CFIHOS-30000809 |  | 2021-10-08T13:10:32.783Z | 2021-10-08T13:10:32.783Z |  | FR60 | STANDARD
butterfly valve | CFIHOS-30000810 | butterfly valve | CFIHOS-30000810 |  | 2021-10-08T13:10:32.783Z | 2021-10-08T13:10:32.783Z |  | FR60 | STANDARD
cabinet | CFIHOS-30000007 | cabinet | CFIHOS-30000007 |  | 2019-05-14T08:41:29.581Z | 2021-10-08T13:10:32.783Z |  | CR0028 | STANDARD
cable reel | CFIHOS-30000321 | cable reel | CFIHOS-30000321 |  | 2019-05-14T08:41:29.581Z | 2021-10-08T13:10:32.783Z |  | CR0028 | STANDARD
cable tray | CFIHOS-30000937 | cable tray | CFIHOS-30000937 |  | 2021-10-08T13:10:32.783Z | 2021-10-08T13:10:32.783Z |  | FR52 | STANDARD
caisson | CFIHOS-30000008 | caisson | CFIHOS-30000008 |  | 2019-05-14T08:41:29.581Z | 2021-10-08T13:10:32.783Z |  | CR0028 | STANDARD
calorimeter | CFIHOS-30000742 | calorimeter | CFIHOS-30000742 |  | 2019-05-14T08:41:29.581Z | 2021-10-08T13:10:32.783Z |  | CR0028 | STANDARD
camera port | CFIHOS-30000961 | camera port | CFIHOS-30000961 |  | 2023-03-31T06:16:30.585Z | 2023-03-31T06:16:30.585Z |  | FR32;FR120 | STANDARD
cap | CFIHOS-30000299 | cap | CFIHOS-30000299 |  | 2019-05-14T08:41:29.581Z | 2021-10-08T13:10:32.783Z |  | CR0028 | STANDARD
capacitance level transmitter | CFIHOS-30000010 | capacitance level transmitter | CFIHOS-30000010 |  | 2021-10-08T13:10:32.783Z | 2021-10-08T13:10:32.783Z |  | FR60 | STANDARD
capacitance probe | CFIHOS-30000400 | capacitance probe | CFIHOS-30000400 |  | 2021-10-08T13:10:32.783Z | 2021-10-08T13:10:32.783Z |  | FR60 | STANDARD
capacitor | CFIHOS-30000733 | capacitor | CFIHOS-30000733 |  | 2019-03-18T09:38:18.697Z | 2021-10-08T13:10:32.783Z |  | CR0012 | STANDARD
capacitor bank | CFIHOS-30000322 | capacitor bank | CFIHOS-30000322 |  | 2019-03-18T09:38:18.697Z | 2021-10-08T13:10:32.783Z |  | CR0012 | STANDARD
car | CFIHOS-30000011 | car | CFIHOS-30000011 |  | 2019-05-14T08:41:29.581Z | 2021-10-08T13:10:32.783Z |  | CR0028 | STANDARD
cathodic protection system | CFIHOS-30000730 | anode | CFIHOS-30000317 |  | 2021-10-08T13:10:32.783Z | 2021-10-08T13:10:32.783Z |  | FR60 | STANDARD
cctv camera | CFIHOS-30000012 | cctv camera | CFIHOS-30000012 |  | 2018-12-03T14:48:20.419Z | 2021-10-08T13:10:32.783Z |  | CR0014 | STANDARD
ceiling | CFIHOS-30000962 | ceiling | CFIHOS-30000962 |  | 2023-02-14T03:29:13.250Z | 2023-02-14T03:29:13.250Z |  | FR32 | STANDARD
cell | CFIHOS-30000963 | cell | CFIHOS-30000963 |  | 2023-03-31T06:16:30.585Z | 2023-03-31T06:16:30.585Z |  | FR32;FR120 | STANDARD
centrifugal compressor | CFIHOS-30000520 | centrifugal compressor | CFIHOS-30000520 |  | 2021-10-08T13:10:32.783Z | 2021-10-08T13:10:32.783Z |  | FR60 | STANDARD
centrifugal pump | CFIHOS-30000521 | centrifugal pump | CFIHOS-30000521 |  | 2021-10-08T13:10:32.783Z | 2021-10-08T13:10:32.783Z |  | FR60 | STANDARD
centrifuge | CFIHOS-30000522 | centrifuge | CFIHOS-30000522 |  | 2019-02-15T10:25:06.476Z | 2021-10-08T13:10:32.783Z |  | CR0013 | STANDARD
chain | CFIHOS-30000596 | chain | CFIHOS-30000596 |  | 2019-05-14T08:41:29.581Z | 2021-10-08T13:10:32.783Z |  | CR0028 | STANDARD
chain conveyor | CFIHOS-30000563 | chain conveyor | CFIHOS-30000563 |  | 2019-05-14T08:41:29.581Z | 2021-10-08T13:10:32.783Z |  | CR0028 | STANDARD
chain hoist | CFIHOS-30000013 | chain hoist | CFIHOS-30000013 |  | 2019-05-14T08:41:29.581Z | 2021-10-08T13:10:32.783Z |  | CR0028 | STANDARD
chamber | CFIHOS-30000300 | chamber | CFIHOS-30000300 |  | 2019-05-14T08:41:29.581Z | 2021-10-08T13:10:32.783Z |  | CR0028 | STANDARD
check valve | CFIHOS-30000636 | check valve | CFIHOS-30000636 |  | 2019-02-08T15:58:35.780Z | 2021-10-08T13:10:32.783Z | 2021-10-08T13:10:32.783Z | CR0028 | TERMINATED
check valve | CFIHOS-30000636 | piston check valve | CFIHOS-30000857 |  | 2019-02-08T15:58:35.780Z | 2021-10-08T13:10:32.783Z |  | CR0011 | STANDARD
check valve | CFIHOS-30000636 | swing check valve | CFIHOS-30000873 |  | 2019-02-08T15:58:35.780Z | 2021-10-08T13:10:32.783Z |  | CR0011 | STANDARD
check valve | CFIHOS-30000636 | wafer check valve | CFIHOS-30000876 |  | 2019-02-08T15:58:35.780Z | 2021-10-08T13:10:32.783Z |  | CR0011 | STANDARD
chemical injection unit | CFIHOS-30000706 | chemical injection unit | CFIHOS-30000706 |  | 2019-02-21T16:50:05.464Z | 2021-10-08T13:10:32.783Z |  | CR0015 | STANDARD
chimney | CFIHOS-30000014 | chimney | CFIHOS-30000014 |  | 2019-05-14T08:41:29.581Z | 2021-10-08T13:10:32.783Z |  | CR0028 | STANDARD
choke control valve | CFIHOS-30000811 | choke control valve | CFIHOS-30000811 |  | 2021-10-08T13:10:32.783Z | 2021-10-08T13:10:32.783Z |  | FR60 | STANDARD
choke valve | CFIHOS-30000812 | choke valve | CFIHOS-30000812 |  | 2021-10-08T13:10:32.783Z | 2021-10-08T13:10:32.783Z |  | FR60 | STANDARD
christmas tree | CFIHOS-30000494 | christmas tree | CFIHOS-30000494 |  | 2019-05-14T08:41:29.581Z | 2021-10-08T13:10:32.783Z |  | CR0028 | STANDARD
circuit-breaker | CFIHOS-30000323 | air circuit-breaker | CFIHOS-30000803 |  | 2019-03-18T09:38:18.697Z | 2021-10-08T13:10:32.783Z |  | CR0012 | STANDARD
circuit-breaker | CFIHOS-30000323 | gas-blast circuit-breaker | CFIHOS-30000836 |  | 2019-03-18T09:38:18.697Z | 2021-10-08T13:10:32.783Z |  | CR0012 | STANDARD
circuit-breaker | CFIHOS-30000323 | oil circuit-breaker | CFIHOS-30000854 |  | 2019-03-18T09:38:18.697Z | 2021-10-08T13:10:32.783Z |  | CR0012 | STANDARD
circuit-breaker | CFIHOS-30000323 | vacuum circuit-breaker | CFIHOS-30000874 |  | 2019-03-18T09:38:18.697Z | 2021-10-08T13:10:32.783Z |  | CR0012 | STANDARD
cladding | CFIHOS-30000964 | cladding | CFIHOS-30000964 |  | 2023-02-14T03:29:13.250Z | 2023-02-14T03:29:13.250Z |  | FR32 | STANDARD
clamp | CFIHOS-30000016 | clamp | CFIHOS-30000016 |  | 2019-05-14T08:41:29.581Z | 2021-10-08T13:10:32.783Z |  | CR0028 | STANDARD
cleaning machine | CFIHOS-30000017 | cleaning machine | CFIHOS-30000017 |  | 2019-05-14T08:41:29.581Z | 2021-10-08T13:10:32.783Z |  | CR0028 | STANDARD
climbing net | CFIHOS-30000018 | climbing net | CFIHOS-30000018 |  | 2019-05-14T08:41:29.581Z | 2021-10-08T13:10:32.783Z |  | CR0028 | STANDARD
clock | CFIHOS-30000324 | clock | CFIHOS-30000324 |  | 2018-12-03T14:48:20.419Z | 2021-10-08T13:10:32.783Z |  | CR0014 | STANDARD
cloud point analyser | CFIHOS-30000401 | cloud point analyser | CFIHOS-30000401 |  | 2021-10-08T13:10:32.783Z | 2021-10-08T13:10:32.783Z |  | FR60 | STANDARD
clutch | CFIHOS-30000523 | clutch | CFIHOS-30000523 |  | 2019-05-14T08:41:29.581Z | 2021-10-08T13:10:32.783Z |  | CR0028 | STANDARD
coalescer | CFIHOS-30000572 | coalescer | CFIHOS-30000572 |  | 2019-02-15T10:25:06.476Z | 2021-10-08T13:10:32.783Z |  | CR0013 | STANDARD
cold filter plugging point analyser | CFIHOS-30000019 | cold filter plugging point analyser | CFIHOS-30000019 |  | 2021-10-08T13:10:32.783Z | 2021-10-08T13:10:32.783Z |  | FR60 | STANDARD
cold storage unit | CFIHOS-30000741 | cold storage unit | CFIHOS-30000741 |  | 2023-02-14T03:29:13.250Z | 2023-02-14T03:29:13.250Z |  | FR78 | STANDARD
cold storage unit | CFIHOS-30000741 | galley equipment | CFIHOS-30000644 |  | 2021-10-08T13:10:32.783Z | 2023-02-14T03:29:13.250Z | 2023-02-14T03:29:13.250Z | FR60;FR78 | TERMINATED
column | CFIHOS-30000965 | column | CFIHOS-30000965 |  | 2023-03-31T06:16:30.585Z | 2023-03-31T06:16:30.585Z |  | FR32;FR120 | STANDARD
compass | CFIHOS-30000613 | compass | CFIHOS-30000613 |  | 2019-05-14T08:41:29.581Z | 2021-10-08T13:10:32.783Z |  | CR0028 | STANDARD
compensator | CFIHOS-30000637 | compensator | CFIHOS-30000637 |  | 2019-05-14T08:41:29.581Z | 2021-10-08T13:10:32.783Z |  | CR0028 | STANDARD
compressor | CFIHOS-30000524 | axial compressor | CFIHOS-30000516 |  | 2018-11-07T16:07:44.094Z | 2021-10-08T13:10:32.783Z |  | CR0009 | STANDARD
compressor | CFIHOS-30000524 | centrifugal compressor | CFIHOS-30000520 |  | 2018-11-07T16:07:44.094Z | 2021-10-08T13:10:32.783Z |  | CR0009 | STANDARD
compressor | CFIHOS-30000524 | diaphragm compressor | CFIHOS-30000525 |  | 2018-11-07T16:07:44.094Z | 2021-10-08T13:10:32.783Z | 2021-10-08T13:10:32.783Z | CR0009;CR0028 | TERMINATED
compressor | CFIHOS-30000524 | liquid ring compressor | CFIHOS-30000540 |  | 2018-11-07T16:07:44.094Z | 2021-10-08T13:10:32.783Z | 2021-10-08T13:10:32.783Z | CR0009;CR0028 | TERMINATED
compressor | CFIHOS-30000524 | piston compressor | CFIHOS-30000545 |  | 2018-11-07T16:07:44.094Z | 2021-10-08T13:10:32.783Z | 2021-10-08T13:10:32.783Z | CR0009;CR0028 | TERMINATED
compressor | CFIHOS-30000524 | reciprocating compressor | CFIHOS-30000551 |  | 2018-11-07T16:07:44.094Z | 2021-10-08T13:10:32.783Z |  | CR0009 | STANDARD
compressor | CFIHOS-30000524 | rotary compressor | CFIHOS-30000552 |  | 2018-11-07T16:07:44.094Z | 2021-10-08T13:10:32.783Z |  | CR0009 | STANDARD
compressor | CFIHOS-30000524 | screw compressor | CFIHOS-30000553 |  | 2018-11-07T16:07:44.094Z | 2021-10-08T13:10:32.783Z | 2021-10-08T13:10:32.783Z | CR0009;CR0028 | TERMINATED
compressor | CFIHOS-30000524 | vane compressor | CFIHOS-30000559 |  | 2018-11-07T16:07:44.094Z | 2021-10-08T13:10:32.783Z | 2021-10-08T13:10:32.783Z | CR0009;CR0028 | TERMINATED
computer | CFIHOS-30000402 | computer | CFIHOS-30000402 |  | 2019-05-14T08:41:29.581Z | 2021-10-08T13:10:32.783Z |  | CR0028 | STANDARD
concentration transmitter | CFIHOS-30000021 | concentration transmitter | CFIHOS-30000021 |  | 2018-12-03T14:48:20.419Z | 2021-10-08T13:10:32.783Z |  | CR0014 | STANDARD
condenser | CFIHOS-30000385 | condenser | CFIHOS-30000385 |  | 2019-05-14T08:41:29.581Z | 2021-10-08T13:10:32.783Z |  | CR0028 | STANDARD
conductivity cell | CFIHOS-30000403 | conductivity cell | CFIHOS-30000403 |  | 2018-12-03T14:48:20.419Z | 2021-10-08T13:10:32.783Z |  | CR0014 | STANDARD
conductivity level transmitter | CFIHOS-30000404 | conductivity level transmitter | CFIHOS-30000404 |  | 2021-10-08T13:10:32.783Z | 2021-10-08T13:10:32.783Z |  | FR60 | STANDARD
conductivity transmitter | CFIHOS-30000325 | conductivity transmitter | CFIHOS-30000325 |  | 2018-12-03T14:48:20.419Z | 2021-10-08T13:10:32.783Z |  | CR0014 | STANDARD
constant volume regulator | CFIHOS-30000882 | constant volume regulator | CFIHOS-30000882 |  | 2020-11-23T16:52:08.931Z | 2021-10-08T13:10:32.783Z |  | CR0031 | STANDARD
contactor | CFIHOS-30000326 | contactor | CFIHOS-30000326 |  | 2019-03-18T09:38:18.697Z | 2021-10-08T13:10:32.783Z |  | CR0012 | STANDARD
contactor column | CFIHOS-30000814 | contactor column | CFIHOS-30000814 |  | 2021-10-08T13:10:32.783Z | 2021-10-08T13:10:32.783Z |  | FR60 | STANDARD
container | CFIHOS-30000939 | container | CFIHOS-30000939 |  | 2021-10-08T13:10:32.783Z | 2021-10-08T13:10:32.783Z |  | FR52 | STANDARD
control box | CFIHOS-30000405 | control box | CFIHOS-30000405 |  | 2019-03-18T09:38:18.697Z | 2021-10-08T13:10:32.783Z |  | CR0012 | STANDARD
control module | CFIHOS-30000022 | control module | CFIHOS-30000022 |  | 2019-03-18T09:38:18.697Z | 2021-10-08T13:10:32.783Z |  | CR0012 | STANDARD
control panel | CFIHOS-30000327 | control panel | CFIHOS-30000327 |  | 2019-03-18T09:38:18.697Z | 2021-10-08T13:10:32.783Z |  | CR0012 | STANDARD
control valve | CFIHOS-30000638 | ball control valve | CFIHOS-30000806 |  | 2019-02-08T15:58:35.780Z | 2021-10-08T13:10:32.783Z |  | CR0011 | STANDARD
control valve | CFIHOS-30000638 | butterfly control valve | CFIHOS-30000809 |  | 2019-02-08T15:58:35.780Z | 2021-10-08T13:10:32.783Z |  | CR0011 | STANDARD
control valve | CFIHOS-30000638 | choke control valve | CFIHOS-30000811 |  | 2019-02-08T15:58:35.780Z | 2021-10-08T13:10:32.783Z |  | CR0011 | STANDARD
control valve | CFIHOS-30000638 | diaphragm control valve | CFIHOS-30000817 |  | 2019-02-08T15:58:35.780Z | 2021-10-08T13:10:32.783Z |  | CR0011 | STANDARD
control valve | CFIHOS-30000638 | eccentric rotating disc control valve | CFIHOS-30000824 |  | 2019-02-08T15:58:35.780Z | 2021-10-08T13:10:32.783Z |  | CR0011 | STANDARD
control valve | CFIHOS-30000638 | gate control valve | CFIHOS-30000837 |  | 2019-02-08T15:58:35.780Z | 2021-10-08T13:10:32.783Z |  | CR0011 | STANDARD
control valve | CFIHOS-30000638 | globe control valve | CFIHOS-30000839 |  | 2019-02-08T15:58:35.780Z | 2021-10-08T13:10:32.783Z |  | CR0011 | STANDARD
control valve | CFIHOS-30000638 | needle control valve | CFIHOS-30000851 |  | 2019-02-08T15:58:35.780Z | 2021-10-08T13:10:32.783Z |  | CR0011 | STANDARD
control valve | CFIHOS-30000638 | plug control valve | CFIHOS-30000859 |  | 2019-02-08T15:58:35.780Z | 2021-10-08T13:10:32.783Z |  | CR0011 | STANDARD
control valve | CFIHOS-30000638 | slide control valve | CFIHOS-30000865 |  | 2019-02-08T15:58:35.780Z | 2021-10-08T13:10:32.783Z |  | CR0011 | STANDARD
controller | CFIHOS-30000666 | hydraulic controller | CFIHOS-30000434 |  | 2018-12-03T14:48:20.419Z | 2021-10-08T13:10:32.783Z |  | CR0014 | STANDARD
controller | CFIHOS-30000666 | pneumatic controller | CFIHOS-30000444 |  | 2018-12-03T14:48:20.419Z | 2021-10-08T13:10:32.783Z |  | CR0014 | STANDARD
conventional relief valve | CFIHOS-30000815 | conventional relief valve | CFIHOS-30000815 |  | 2021-10-08T13:10:32.783Z | 2021-10-08T13:10:32.783Z |  | FR60 | STANDARD
cooler | CFIHOS-30000386 | cooler | CFIHOS-30000386 |  | 2019-05-14T08:41:29.581Z | 2021-10-08T13:10:32.783Z |  | CR0028 | STANDARD
cooling coil | CFIHOS-30000883 | cooling coil | CFIHOS-30000883 |  | 2023-02-14T03:29:13.250Z | 2023-02-14T03:29:13.250Z |  | FR78 | STANDARD
cooling coil | CFIHOS-30000883 | spiral heat exchanger | CFIHOS-30000867 |  | 2020-11-23T16:52:08.931Z | 2023-02-14T03:29:13.250Z | 2023-02-14T03:29:13.250Z | CR0031;FR78 | TERMINATED
cooling tower | CFIHOS-30000387 | cooling tower | CFIHOS-30000387 |  | 2019-05-14T08:41:29.581Z | 2021-10-08T13:10:32.783Z |  | CR0028 | STANDARD
coriolis mass flow element | CFIHOS-30000023 | coriolis mass flow element | CFIHOS-30000023 |  | 2021-10-08T13:10:32.783Z | 2021-10-08T13:10:32.783Z |  | FR60 | STANDARD
coriolis mass flow meter | CFIHOS-30000406 | coriolis mass flow meter | CFIHOS-30000406 |  | 2021-10-08T13:10:32.783Z | 2021-10-08T13:10:32.783Z |  | FR60 | STANDARD
corridor | CFIHOS-30000966 | corridor | CFIHOS-30000966 |  | 2023-03-31T06:16:30.585Z | 2023-03-31T06:16:30.585Z |  | FR32;FR120 | STANDARD
corrosion element | CFIHOS-30000408 | linear polarization resistance element | CFIHOS-30000844 |  | 2018-12-03T14:48:20.419Z | 2021-10-08T13:10:32.783Z |  | CR0014 | STANDARD
corrosion element | CFIHOS-30000408 | oxidation reduction potential element | CFIHOS-30000855 |  | 2018-12-03T14:48:20.419Z | 2021-10-08T13:10:32.783Z |  | CR0014 | STANDARD
corrosion meter | CFIHOS-30000407 | corrosion meter | CFIHOS-30000407 |  | 2018-12-03T14:48:20.419Z | 2021-10-08T13:10:32.783Z |  | CR0014 | STANDARD
corrosion transmitter | CFIHOS-30000751 | corrosion transmitter | CFIHOS-30000751 |  | 2019-05-14T08:41:29.581Z | 2021-10-08T13:10:32.783Z |  | CR0028 | STANDARD
counter | CFIHOS-30000409 | counter | CFIHOS-30000409 |  | 2018-12-03T14:48:20.419Z | 2021-10-08T13:10:32.783Z |  | CR0012 | STANDARD
coupling | CFIHOS-30000419 | coupling | CFIHOS-30000419 |  | 2019-05-14T08:41:29.581Z | 2021-10-08T13:10:32.783Z |  | CR0028 | STANDARD
crane | CFIHOS-30000597 | crane | CFIHOS-30000597 |  | 2019-05-14T08:41:29.581Z | 2021-10-08T13:10:32.783Z |  | CR0028 | STANDARD
crane hook block | CFIHOS-30000024 | crane hook block | CFIHOS-30000024 |  | 2019-05-14T08:41:29.581Z | 2021-10-08T13:10:32.783Z |  | CR0028 | STANDARD
crusher | CFIHOS-30000940 | crusher | CFIHOS-30000940 |  | 2021-10-08T13:10:32.783Z | 2021-10-08T13:10:32.783Z |  | FR52 | STANDARD
culvert | CFIHOS-30000884 | outfall | CFIHOS-30000907 |  | 2020-11-23T16:52:08.931Z | 2021-10-08T13:10:32.783Z |  | CR0031 | STANDARD
current to current converter | CFIHOS-30000410 | current to current converter | CFIHOS-30000410 |  | 2021-10-08T13:10:32.783Z | 2021-10-08T13:10:32.783Z |  | FR60 | STANDARD
current to pressure converter | CFIHOS-30000411 | current to pressure converter | CFIHOS-30000411 |  | 2021-10-08T13:10:32.783Z | 2021-10-08T13:10:32.783Z |  | FR60 | STANDARD
current to voltage converter | CFIHOS-30000412 | current to voltage converter | CFIHOS-30000412 |  | 2021-10-08T13:10:32.783Z | 2021-10-08T13:10:32.783Z |  | FR60 | STANDARD
current transformer | CFIHOS-30000745 | current transformer | CFIHOS-30000745 |  | 2019-03-18T09:38:18.697Z | 2021-10-08T13:10:32.783Z |  | CR0028 | STANDARD
current transmitter | CFIHOS-30000329 | current transmitter | CFIHOS-30000329 |  | 2018-12-03T14:48:20.419Z | 2021-10-08T13:10:32.783Z |  | CR0014 | STANDARD
cutter | CFIHOS-30000565 | cutter | CFIHOS-30000565 |  | 2019-05-14T08:41:29.581Z | 2021-10-08T13:10:32.783Z |  | CR0028 | STANDARD
davit | CFIHOS-30000885 | davit | CFIHOS-30000885 |  | 2023-02-14T03:29:13.250Z | 2023-02-14T03:29:13.250Z |  | FR78 | STANDARD
defibrillator | CFIHOS-30000614 | defibrillator | CFIHOS-30000614 |  | 2021-10-08T13:10:32.783Z | 2021-10-08T13:10:32.783Z |  | FR60 | STANDARD
degasser | CFIHOS-30000026 | degasser | CFIHOS-30000026 |  | 2019-05-14T08:41:29.581Z | 2021-10-08T13:10:32.783Z |  | CR0028 | STANDARD
dehumidifier | CFIHOS-30000027 | air conditioner | CFIHOS-30000382 |  | 2019-03-18T09:38:18.697Z | 2021-10-08T13:10:32.783Z |  | CR0012 | STANDARD
deionizer | CFIHOS-30000028 | deionizer | CFIHOS-30000028 |  | 2019-05-14T08:41:29.581Z | 2021-10-08T13:10:32.783Z |  | CR0028 | STANDARD
deluge valve | CFIHOS-30000639 | deluge valve | CFIHOS-30000639 |  | 2019-02-08T15:58:35.780Z | 2021-10-08T13:10:32.783Z |  | CR0011 | STANDARD
demister | CFIHOS-30000573 | demister | CFIHOS-30000573 |  | 2019-02-15T10:25:06.476Z | 2021-10-08T13:10:32.783Z |  | CR0013 | STANDARD
density analyser | CFIHOS-30000413 | density analyser | CFIHOS-30000413 |  | 2021-10-08T13:10:32.783Z | 2021-10-08T13:10:32.783Z |  | FR60 | STANDARD
descent device | CFIHOS-30000886 | descent device | CFIHOS-30000886 |  | 2023-02-14T03:29:13.250Z | 2023-02-14T03:29:13.250Z |  | FR78 | STANDARD
descent device | CFIHOS-30000886 | personnel basket | CFIHOS-30000172 |  | 2020-11-23T16:52:08.931Z | 2023-02-14T03:34:11.434Z | 2023-02-14T03:34:11.434Z | CR0031;FR32;FR78 | TERMINATED
detector | CFIHOS-30000640 | H2S detector | CFIHOS-30000895 |  | 2020-11-23T16:52:08.931Z | 2023-02-14T03:29:13.250Z | 2023-02-14T03:29:13.250Z | CR0031;FR78 | TERMINATED
detector | CFIHOS-30000640 | radiation detector | CFIHOS-30000910 |  | 2020-11-23T16:52:08.931Z | 2023-02-14T03:29:13.250Z | 2023-02-14T03:29:13.250Z | CR0031;FR78 | TERMINATED
dew point analyser | CFIHOS-30000414 | dew point analyser | CFIHOS-30000414 |  | 2021-10-08T13:10:32.783Z | 2021-10-08T13:10:32.783Z |  | FR60 | STANDARD
dew point transmitter | CFIHOS-30000029 | dew point transmitter | CFIHOS-30000029 |  | 2018-12-03T14:48:20.419Z | 2021-10-08T13:10:32.783Z |  | CR0014 | STANDARD
diaphragm control valve | CFIHOS-30000817 | diaphragm control valve | CFIHOS-30000817 |  | 2021-10-08T13:10:32.783Z | 2021-10-08T13:10:32.783Z |  | FR60 | STANDARD
diaphragm seal | CFIHOS-30000030 | diaphragm seal | CFIHOS-30000030 |  | 2019-05-14T08:41:29.581Z | 2021-10-08T13:10:32.783Z |  | CR0028 | STANDARD
diaphragm valve | CFIHOS-30000818 | diaphragm valve | CFIHOS-30000818 |  | 2021-10-08T13:10:32.783Z | 2021-10-08T13:10:32.783Z |  | FR60 | STANDARD
diesel engine | CFIHOS-30000527 | diesel engine | CFIHOS-30000527 |  | 2021-10-08T13:10:32.783Z | 2021-10-08T13:10:32.783Z |  | FR60 | STANDARD
differential pressure flow transmitter | CFIHOS-30000031 | differential pressure flow transmitter | CFIHOS-30000031 |  | 2021-10-08T13:10:32.783Z | 2023-02-14T03:29:13.250Z | 2023-02-14T03:29:13.250Z | FR60;FR78 | TERMINATED
differential pressure gauge | CFIHOS-30000415 | differential pressure gauge | CFIHOS-30000415 |  | 2018-12-03T14:48:20.419Z | 2021-10-08T13:10:32.783Z |  | CR0014 | STANDARD
differential pressure level transmitter | CFIHOS-30000416 | differential pressure level transmitter | CFIHOS-30000416 |  | 2021-10-08T13:10:32.783Z | 2021-10-08T13:10:32.783Z |  | FR60 | STANDARD
differential pressure switch | CFIHOS-30000417 | differential pressure switch | CFIHOS-30000417 |  | 2018-12-03T14:48:20.419Z | 2021-10-08T13:10:32.783Z |  | CR0014 | STANDARD
differential pressure transmitter | CFIHOS-30000418 | differential pressure transmitter | CFIHOS-30000418 |  | 2018-12-03T14:48:20.419Z | 2021-10-08T13:10:32.783Z |  | CR0014 | STANDARD
diffuser | CFIHOS-30000528 | diffuser | CFIHOS-30000528 |  | 2019-05-14T08:41:29.581Z | 2021-10-08T13:10:32.783Z |  | CR0028 | STANDARD
direct current generator | CFIHOS-30000819 | direct current generator | CFIHOS-30000819 |  | 2021-10-08T13:10:32.783Z | 2021-10-08T13:10:32.783Z |  | FR60 | STANDARD
direct current motor | CFIHOS-30000820 | direct current motor | CFIHOS-30000820 |  | 2021-10-08T13:10:32.783Z | 2021-10-08T13:10:32.783Z |  | FR60 | STANDARD
displacer level transmitter | CFIHOS-30000034 | displacer level transmitter | CFIHOS-30000034 |  | 2021-10-08T13:10:32.783Z | 2021-10-08T13:10:32.783Z |  | FR60 | STANDARD
distillation analyser | CFIHOS-30000035 | distillation analyser | CFIHOS-30000035 |  | 2021-10-08T13:10:32.783Z | 2021-10-08T13:10:32.783Z |  | FR60 | STANDARD
distillation column | CFIHOS-30000821 | distillation column | CFIHOS-30000821 |  | 2021-10-08T13:10:32.783Z | 2021-10-08T13:10:32.783Z |  | FR60 | STANDARD
distribution board | CFIHOS-30000330 | distribution board | CFIHOS-30000330 |  | 2019-03-18T09:38:18.697Z | 2021-10-08T13:10:32.783Z |  | CR0012 | STANDARD
diverter | CFIHOS-30000615 | diverter | CFIHOS-30000615 |  | 2021-10-08T13:10:32.783Z | 2021-10-08T13:10:32.783Z |  | FR60 | STANDARD
document scanner | CFIHOS-30000036 | document scanner | CFIHOS-30000036 |  | 2019-05-14T08:41:29.581Z | 2021-10-08T13:10:32.783Z |  | CR0028 | STANDARD
door | CFIHOS-30000301 | door | CFIHOS-30000301 |  | 2019-05-14T08:41:29.581Z | 2021-10-08T13:10:32.783Z |  | CR0028 | STANDARD
double block and bleed valve | CFIHOS-30000822 | double block and bleed valve | CFIHOS-30000822 |  | 2021-10-08T13:10:32.783Z | 2021-10-08T13:10:32.783Z |  | FR60 | STANDARD
down hole safety valve | CFIHOS-30000294 | down hole safety valve | CFIHOS-30000294 |  | 2019-02-08T15:58:35.780Z | 2021-10-08T13:10:32.783Z |  | CR0011 | STANDARD
drain port | CFIHOS-30000887 | drain port | CFIHOS-30000887 |  | 2021-10-08T13:10:32.783Z | 2021-10-08T13:10:32.783Z |  | FR52 | STANDARD
drain pot | CFIHOS-30000888 | drain pot | CFIHOS-30000888 |  | 2021-10-08T13:10:32.783Z | 2021-10-08T13:10:32.783Z |  | FR60 | STANDARD
drier | CFIHOS-30000388 | drier | CFIHOS-30000388 |  | 2019-05-14T08:41:29.581Z | 2021-10-08T13:10:32.783Z |  | CR0028 | STANDARD
drilling machine | CFIHOS-30000037 | drilling machine | CFIHOS-30000037 |  | 2019-05-14T08:41:29.581Z | 2021-10-08T13:10:32.783Z |  | CR0028 | STANDARD
drilling standpipe | CFIHOS-30000669 | pipe | CFIHOS-30000496 |  | 2021-10-08T13:10:32.783Z | 2021-10-08T13:10:32.783Z |  | FR60 | STANDARD
dry transformer | CFIHOS-30000823 | dry transformer | CFIHOS-30000823 |  | 2021-10-08T13:10:32.783Z | 2021-10-08T13:10:32.783Z |  | FR60 | STANDARD
duct | CFIHOS-30000967 | duct | CFIHOS-30000967 |  | 2023-03-31T06:16:30.585Z | 2023-03-31T06:16:30.585Z |  | FR32;FR120 | STANDARD
dust detector | CFIHOS-30000686 | dust detector | CFIHOS-30000686 |  | 2018-12-03T14:48:20.419Z | 2021-10-08T13:10:32.783Z |  | CR0014 | STANDARD
earth busbar | CFIHOS-30000331 | earth busbar | CFIHOS-30000331 |  | 2019-03-18T09:38:18.697Z | 2021-10-08T13:10:32.783Z |  | CR0012 | STANDARD
earth electrode | CFIHOS-30000332 | earth electrode | CFIHOS-30000332 |  | 2019-03-18T09:38:18.697Z | 2021-10-08T13:10:32.783Z |  | CR0012 | STANDARD
earth leakage detector | CFIHOS-30000333 | earth leakage detector | CFIHOS-30000333 |  | 2018-12-03T14:48:20.419Z | 2021-10-08T13:10:32.783Z |  | CR0014 | STANDARD
earth plate | CFIHOS-30000334 | earth plate | CFIHOS-30000334 |  | 2019-03-18T09:38:18.697Z | 2021-10-08T13:10:32.783Z |  | CR0012 | STANDARD
earthing boss | CFIHOS-30000335 | earthing boss | CFIHOS-30000335 |  | 2019-03-18T09:38:18.697Z | 2021-10-08T13:10:32.783Z |  | CR0012 | STANDARD
earthing resistor | CFIHOS-30000508 | earthing resistor | CFIHOS-30000508 |  | 2019-03-18T09:38:18.697Z | 2021-10-08T13:10:32.783Z |  | CR0012 | STANDARD
eccentric rotating disc control valve | CFIHOS-30000824 | eccentric rotating disc control valve | CFIHOS-30000824 |  | 2021-10-08T13:10:32.783Z | 2021-10-08T13:10:32.783Z |  | FR60 | STANDARD
eccentric rotating disc valve | CFIHOS-30000825 | eccentric rotating disc valve | CFIHOS-30000825 |  | 2021-10-08T13:10:32.783Z | 2021-10-08T13:10:32.783Z |  | FR60 | STANDARD
eductor | CFIHOS-30000038 | eductor | CFIHOS-30000038 |  | 2018-11-07T16:07:44.094Z | 2021-10-08T13:10:32.783Z |  | CR0028 | STANDARD
electric actuator | CFIHOS-30000336 | electric actuator | CFIHOS-30000336 |  | 2021-10-08T13:10:32.783Z | 2021-10-08T13:10:32.783Z |  | FR60 | STANDARD
electric battery | CFIHOS-30000337 | electric battery | CFIHOS-30000337 |  | 2019-03-18T09:38:18.697Z | 2021-10-08T13:10:32.783Z |  | CR0012 | STANDARD
electric generator | CFIHOS-30000338 | alternating current generator | CFIHOS-30000804 |  | 2018-11-07T16:07:44.094Z | 2021-10-08T13:10:32.783Z |  | CR0009 | STANDARD
electric generator | CFIHOS-30000338 | direct current generator | CFIHOS-30000819 |  | 2018-11-07T16:07:44.094Z | 2021-10-08T13:10:32.783Z |  | CR0009 | STANDARD
electric generator | CFIHOS-30000338 | electric generator | CFIHOS-30000338 |  | 2018-11-07T16:07:44.094Z | 2021-10-08T13:10:32.783Z |  | CR0009 | STANDARD
electric heater | CFIHOS-30000339 | electric heater | CFIHOS-30000339 |  | 2019-03-18T09:38:18.697Z | 2021-10-08T13:10:32.783Z |  | CR0012 | STANDARD
electric motor | CFIHOS-30000340 | alternating current motor | CFIHOS-30000805 |  | 2018-11-07T16:07:44.094Z | 2021-10-08T13:10:32.783Z |  | CR0009 | STANDARD
electric motor | CFIHOS-30000340 | direct current motor | CFIHOS-30000820 |  | 2018-11-07T16:07:44.094Z | 2021-10-08T13:10:32.783Z |  | CR0009 | STANDARD
electric motor | CFIHOS-30000340 | electric motor | CFIHOS-30000340 |  | 2018-11-07T16:07:44.094Z | 2021-10-08T13:10:32.783Z | 2021-10-08T13:10:32.783Z | CR0028 | TERMINATED
electric piping purge unit | CFIHOS-30000826 | electric piping purge unit | CFIHOS-30000826 |  | 2021-10-08T13:10:32.783Z | 2021-10-08T13:10:32.783Z |  | FR60 | STANDARD
electrical connector | CFIHOS-30000734 | adaptor connector | CFIHOS-30000801 |  | 2019-03-18T09:38:18.697Z | 2021-10-08T13:10:32.783Z |  | CR0012 | STANDARD
electrical connector | CFIHOS-30000734 | electrical connector | CFIHOS-30000734 |  | 2019-03-18T09:38:18.697Z | 2021-10-08T13:10:32.783Z |  | CR0012 | STANDARD
electrical connector | CFIHOS-30000734 | submersible connector | CFIHOS-30000870 |  | 2019-03-18T09:38:18.697Z | 2021-10-08T13:10:32.783Z |  | CR0012 | STANDARD
electrical control panel | CFIHOS-30000889 | electrical control panel | CFIHOS-30000889 |  | 2023-03-31T06:16:30.585Z | 2023-03-31T06:16:30.585Z |  | FR120 | STANDARD
electrical control panel | CFIHOS-30000889 | electrical distribution unit | CFIHOS-30000735 |  | 2020-11-23T16:52:08.931Z | 2021-10-08T13:10:32.783Z |  | CR0031 | STANDARD
electrical distribution unit | CFIHOS-30000735 | electrical distribution unit | CFIHOS-30000735 |  | 2019-03-18T09:38:18.697Z | 2021-10-08T13:10:32.783Z |  | CR0028 | STANDARD
electrical heating element | CFIHOS-30000342 | electrical heating element | CFIHOS-30000342 |  | 2019-03-18T09:38:18.697Z | 2021-10-08T13:10:32.783Z | 2021-10-08T13:10:32.783Z | CR0012;CR0028 | TERMINATED
electrical isolator | CFIHOS-30000727 | electrical isolator | CFIHOS-30000727 |  | 2019-03-18T09:38:18.697Z | 2021-10-08T13:10:32.783Z |  | CR0012 | STANDARD
electrical isolator | CFIHOS-30000727 | galvanic isolator | CFIHOS-30000073 |  | 2019-03-18T09:38:18.697Z | 2023-02-14T03:29:13.250Z | 2023-02-14T03:29:13.250Z | CR0012;FR78 | TERMINATED
electrical motor starter | CFIHOS-30000343 | electrical motor starter | CFIHOS-30000343 |  | 2019-03-18T09:38:18.697Z | 2021-10-08T13:10:32.783Z |  | CR0012 | STANDARD
electrical reactor | CFIHOS-30000616 | electrical reactor | CFIHOS-30000616 |  | 2019-03-18T09:38:18.697Z | 2021-10-08T13:10:32.783Z |  | CR0012 | STANDARD
electrical socket | CFIHOS-30000344 | electrical socket | CFIHOS-30000344 |  | 2019-03-18T09:38:18.697Z | 2021-10-08T13:10:32.783Z |  | CR0012 | STANDARD
electrical switch | CFIHOS-30000617 | electrical switch | CFIHOS-30000617 |  | 2019-05-14T08:41:29.581Z | 2021-10-08T13:10:32.783Z |  | CR0028 | STANDARD
electromagnetic flow element | CFIHOS-30000040 | electromagnetic flow element | CFIHOS-30000040 |  | 2021-10-08T13:10:32.783Z | 2021-10-08T13:10:32.783Z |  | FR60 | STANDARD
electromagnetic flow transmitter | CFIHOS-30000420 | electromagnetic flow transmitter | CFIHOS-30000420 |  | 2021-10-08T13:10:32.783Z | 2023-02-14T03:29:13.250Z | 2023-02-14T03:29:13.250Z | FR60;FR78 | TERMINATED
electronic circuit board | CFIHOS-30000641 | electronic circuit board | CFIHOS-30000641 |  | 2021-10-08T13:10:32.783Z | 2021-10-08T13:10:32.783Z |  | FR60 | STANDARD
electronic controller | CFIHOS-30000421 | electronic controller | CFIHOS-30000421 |  | 2021-10-08T13:10:32.783Z | 2021-10-08T13:10:32.783Z |  | FR60 | STANDARD
electronic frequency converter | CFIHOS-30000345 | electronic frequency converter | CFIHOS-30000345 |  | 2019-03-18T09:38:18.697Z | 2021-10-08T13:10:32.783Z |  | CR0012 | STANDARD
electronic power inverter | CFIHOS-30000346 | electronic power inverter | CFIHOS-30000346 |  | 2019-03-18T09:38:18.697Z | 2021-10-08T13:10:32.783Z |  | CR0012 | STANDARD
electrostatic precipitator | CFIHOS-30000574 | electrostatic precipitator | CFIHOS-30000574 |  | 2019-05-14T08:41:29.581Z | 2021-10-08T13:10:32.783Z |  | CR0028 | STANDARD
elevator | CFIHOS-30000598 | elevator | CFIHOS-30000598 |  | 2019-05-14T08:41:29.581Z | 2021-10-08T13:10:32.783Z |  | CR0028 | STANDARD
emergency grab bag | CFIHOS-30000890 | cabinet | CFIHOS-30000007 |  | 2020-11-23T16:52:08.931Z | 2023-02-14T03:29:13.250Z | 2023-02-14T03:29:13.250Z | CR0031;FR78 | TERMINATED
emergency grab bag | CFIHOS-30000890 | emergency grab bag | CFIHOS-30000890 |  | 2021-10-08T13:10:32.783Z | 2021-10-08T13:10:32.783Z |  | CR0031 | STANDARD
emergency position indicating radio beacon | CFIHOS-30000618 | emergency position indicating radio beacon | CFIHOS-30000618 |  | 2019-05-14T08:41:29.581Z | 2021-10-08T13:10:32.783Z |  | CR0028 | STANDARD
emergency shut down valve | CFIHOS-30000642 | ball control valve | CFIHOS-30000806 |  | 2019-02-08T15:58:35.780Z | 2021-10-08T13:10:32.783Z |  | CR0011 | STANDARD
emergency shut down valve | CFIHOS-30000642 | butterfly control valve | CFIHOS-30000809 |  | 2019-02-08T15:58:35.780Z | 2021-10-08T13:10:32.783Z |  | CR0011 | STANDARD
emergency shut down valve | CFIHOS-30000642 | gate control valve | CFIHOS-30000837 |  | 2019-02-08T15:58:35.780Z | 2021-10-08T13:10:32.783Z |  | CR0011 | STANDARD
emergency shut down valve | CFIHOS-30000642 | solenoid valve | CFIHOS-30000681 |  | 2019-02-08T15:58:35.780Z | 2021-10-08T13:10:32.783Z |  | CR0011 | STANDARD
engine | CFIHOS-30000683 | diesel engine | CFIHOS-30000527 |  | 2018-11-07T16:07:44.094Z | 2021-10-08T13:10:32.783Z |  | CR0009 | STANDARD
engine | CFIHOS-30000683 | gas engine | CFIHOS-30000533 |  | 2018-11-07T16:07:44.094Z | 2021-10-08T13:10:32.783Z |  | CR0009 | STANDARD
engine | CFIHOS-30000683 | petrol engine | CFIHOS-30000544 |  | 2018-11-07T16:07:44.094Z | 2021-10-08T13:10:32.783Z |  | CR0009 | STANDARD
envelope opening | CFIHOS-30000968 | envelope opening | CFIHOS-30000968 |  | 2023-03-31T06:16:30.585Z | 2023-03-31T06:16:30.585Z |  | FR32;FR120 | STANDARD
envelope wall | CFIHOS-30000969 | envelope wall | CFIHOS-30000969 |  | 2023-03-31T06:16:30.585Z | 2023-03-31T06:16:30.585Z |  | FR32;FR120 | STANDARD
equipment room | CFIHOS-30000970 | equipment room | CFIHOS-30000970 |  | 2023-03-31T06:16:30.585Z | 2023-03-31T06:16:30.585Z |  | FR32;FR120 | STANDARD
evaporator | CFIHOS-30000891 | air conditioner | CFIHOS-30000382 |  | 2020-11-23T16:52:08.931Z | 2023-02-14T03:29:13.250Z | 2023-02-14T03:29:13.250Z | CR0031;FR78 | TERMINATED
evaporator | CFIHOS-30000891 | evaporator | CFIHOS-30000891 |  | 2021-10-08T13:10:32.783Z | 2021-10-08T13:10:32.783Z |  | CR0031 | STANDARD
exhaust | CFIHOS-30000042 | exhaust | CFIHOS-30000042 |  | 2019-05-14T08:41:29.581Z | 2021-10-08T13:10:32.783Z |  | CR0028 | STANDARD
expansion device | CFIHOS-30000892 | expansion device | CFIHOS-30000892 |  | 2020-11-23T16:52:08.931Z | 2021-10-08T13:10:32.783Z |  | CR0031 | STANDARD
expansion joint | CFIHOS-30000043 | expansion joint | CFIHOS-30000043 |  | 2019-05-14T08:41:29.581Z | 2021-10-08T13:10:32.783Z |  | CR0028 | STANDARD
extruder | CFIHOS-30000531 | extruder | CFIHOS-30000531 |  | 2019-05-14T08:41:29.581Z | 2021-10-08T13:10:32.783Z |  | CR0028 | STANDARD
eye bath | CFIHOS-30000044 | eye bath | CFIHOS-30000044 |  | 2019-05-14T08:41:29.581Z | 2021-10-08T13:10:32.783Z |  | CR0028 | STANDARD
eye wash bottle | CFIHOS-30001009 | eye wash bottle | CFIHOS-30001009 |  | 2023-02-14T03:29:13.250Z | 2023-02-14T03:29:13.250Z |  | FR32 | STANDARD
fall arrestor block | CFIHOS-30000045 | fall arrestor block | CFIHOS-30000045 |  | 2019-05-14T08:41:29.581Z | 2021-10-08T13:10:32.783Z |  | CR0028 | STANDARD
fan | CFIHOS-30000532 | fan | CFIHOS-30000532 |  | 2019-05-14T08:41:29.581Z | 2021-10-08T13:10:32.783Z |  | CR0028 | STANDARD
fax machine | CFIHOS-30000046 | fax machine | CFIHOS-30000046 |  | 2019-05-14T08:41:29.581Z | 2021-10-08T13:10:32.783Z |  | CR0028 | STANDARD
feeder | CFIHOS-30000566 | feeder | CFIHOS-30000566 |  | 2019-05-14T08:41:29.581Z | 2021-10-08T13:10:32.783Z |  | CR0028 | STANDARD
fence | CFIHOS-30000047 | fence | CFIHOS-30000047 |  | 2019-05-14T08:41:29.581Z | 2021-10-08T13:10:32.783Z |  | CR0028 | STANDARD
fender | CFIHOS-30000599 | fender | CFIHOS-30000599 |  | 2019-05-14T08:41:29.581Z | 2021-10-08T13:10:32.783Z |  | CR0028 | STANDARD
filter | CFIHOS-30000575 | filter | CFIHOS-30000575 |  | 2019-05-14T08:41:29.581Z | 2021-10-08T13:10:32.783Z |  | CR0028 | STANDARD
filter cartridge | CFIHOS-30000576 | filter cartridge | CFIHOS-30000576 |  | 2019-05-14T08:41:29.581Z | 2021-10-08T13:10:32.783Z |  | CR0028 | STANDARD
finned tube heat exchanger | CFIHOS-30000827 | finned tube heat exchanger | CFIHOS-30000827 |  | 2021-10-08T13:10:32.783Z | 2021-10-08T13:10:32.783Z |  | FR60 | STANDARD
fire blanket | CFIHOS-30000048 | fire blanket | CFIHOS-30000048 |  | 2019-05-14T08:41:29.581Z | 2021-10-08T13:10:32.783Z |  | CR0028 | STANDARD
fire damper | CFIHOS-30000049 | fire damper | CFIHOS-30000049 |  | 2019-05-14T08:41:29.581Z | 2021-10-08T13:10:32.783Z |  | CR0028 | STANDARD
fire door | CFIHOS-30000050 | fire door | CFIHOS-30000050 |  | 2019-05-14T08:41:29.581Z | 2021-10-08T13:10:32.783Z |  | CR0028 | STANDARD
fire extinguisher | CFIHOS-30000512 | fire extinguisher | CFIHOS-30000512 |  | 2019-05-14T08:41:29.581Z | 2021-10-08T13:10:32.783Z |  | CR0028 | STANDARD
fire extinguisher | CFIHOS-30000512 | twin agent skid | CFIHOS-30000931 |  | 2023-02-14T03:29:13.250Z | 2023-02-14T03:29:13.250Z |  | FR78 | STANDARD
fire extinguisher | CFIHOS-30000512 | water mist skid | CFIHOS-30000934 |  | 2023-02-14T03:29:13.250Z | 2023-02-14T03:29:13.250Z |  | FR78 | STANDARD
fire fighting vehicle | CFIHOS-30000051 | fire fighting vehicle | CFIHOS-30000051 |  | 2019-05-14T08:41:29.581Z | 2021-10-08T13:10:32.783Z |  | CR0028 | STANDARD
fire hydrant | CFIHOS-30000052 | fire hydrant | CFIHOS-30000052 |  | 2019-05-14T08:41:29.581Z | 2021-10-08T13:10:32.783Z |  | CR0028 | STANDARD
fire wall | CFIHOS-30000619 | fire wall | CFIHOS-30000619 |  | 2020-11-23T16:52:08.931Z | 2021-10-08T13:10:32.783Z |  | CR0031 | STANDARD
fired heater | CFIHOS-30000053 | fired heater | CFIHOS-30000053 |  | 2019-05-14T08:41:29.581Z | 2021-10-08T13:10:32.783Z |  | CR0028 | STANDARD
firewater monitor | CFIHOS-30000054 | firewater monitor | CFIHOS-30000054 |  | 2019-05-14T08:41:29.581Z | 2021-10-08T13:10:32.783Z |  | CR0028 | STANDARD
first aid kit | CFIHOS-30000055 | first aid kit | CFIHOS-30000055 |  | 2019-05-14T08:41:29.581Z | 2021-10-08T13:10:32.783Z |  | CR0028 | STANDARD
fitness equipment | CFIHOS-30000893 | fitness equipment | CFIHOS-30000893 |  | 2020-11-23T16:52:08.931Z | 2021-10-08T13:10:32.783Z |  | CR0031 | STANDARD
fixture | CFIHOS-30000971 | fixture | CFIHOS-30000971 |  | 2023-03-31T06:16:30.585Z | 2023-03-31T06:16:30.585Z |  | FR32;FR120 | STANDARD
flame arrestor | CFIHOS-30000056 | flame arrestor | CFIHOS-30000056 |  | 2019-05-14T08:41:29.581Z | 2021-10-08T13:10:32.783Z |  | CR0028 | STANDARD
flame detector | CFIHOS-30000425 | flame detector | CFIHOS-30000425 |  | 2018-12-03T14:48:20.419Z | 2021-10-08T13:10:32.783Z |  | CR0014 | STANDARD
flame switch | CFIHOS-30000057 | flame switch | CFIHOS-30000057 |  | 2018-12-03T14:48:20.419Z | 2021-10-08T13:10:32.783Z |  | CR0014 | STANDARD
flange | CFIHOS-30000304 | flange | CFIHOS-30000304 |  | 2019-05-14T08:41:29.581Z | 2021-10-08T13:10:32.783Z |  | CR0028 | STANDARD
flare | CFIHOS-30000058 | flare | CFIHOS-30000058 |  | 2019-05-14T08:41:29.581Z | 2021-10-08T13:10:32.783Z |  | CR0028 | STANDARD
flare tip | CFIHOS-30000389 | flare tip | CFIHOS-30000389 |  | 2019-05-14T08:41:29.581Z | 2021-10-08T13:10:32.783Z |  | CR0028 | STANDARD
flash drum | CFIHOS-30000059 | flash drum | CFIHOS-30000059 |  | 2019-02-15T10:25:06.476Z | 2021-10-08T13:10:32.783Z |  | CR0013 | STANDARD
flash point analyser | CFIHOS-30000426 | flash point analyser | CFIHOS-30000426 |  | 2021-10-08T13:10:32.783Z | 2021-10-08T13:10:32.783Z |  | FR60 | STANDARD
flexible riser | CFIHOS-30000828 | flexible riser | CFIHOS-30000828 |  | 2021-10-08T13:10:32.783Z | 2021-10-08T13:10:32.783Z |  | FR60 | STANDARD
floodlight | CFIHOS-30000347 | floodlight | CFIHOS-30000347 |  | 2019-03-18T09:38:18.697Z | 2021-10-08T13:10:32.783Z |  | CR0012 | STANDARD
floor | CFIHOS-30000972 | floor | CFIHOS-30000972 |  | 2023-03-31T06:16:30.585Z | 2023-03-31T06:16:30.585Z |  | FR32;FR120 | STANDARD
flow computer | CFIHOS-30000748 | flow computer | CFIHOS-30000748 |  | 2019-05-14T08:41:29.581Z | 2021-10-08T13:10:32.783Z |  | CR0028 | STANDARD
flow element | CFIHOS-30000671 | coriolis mass flow element | CFIHOS-30000023 |  | 2018-12-03T14:48:20.419Z | 2021-10-08T13:10:32.783Z |  | CR0014 | STANDARD
flow element | CFIHOS-30000671 | electromagnetic flow element | CFIHOS-30000040 |  | 2018-12-03T14:48:20.419Z | 2021-10-08T13:10:32.783Z |  | CR0014 | STANDARD
flow element | CFIHOS-30000671 | pitot tube flow meter | CFIHOS-30000858 |  | 2018-12-03T14:48:20.419Z | 2021-10-08T13:10:32.783Z |  | CR0014 | STANDARD
flow element | CFIHOS-30000671 | positive displacement flow element | CFIHOS-30000185 |  | 2018-12-03T14:48:20.419Z | 2021-10-08T13:10:32.783Z |  | CR0014 | STANDARD
flow element | CFIHOS-30000671 | thermal flow element | CFIHOS-30000259 |  | 2018-12-03T14:48:20.419Z | 2021-10-08T13:10:32.783Z |  | CR0014 | STANDARD
flow element | CFIHOS-30000671 | turbine flow meter | CFIHOS-30000482 |  | 2018-12-03T14:48:20.419Z | 2021-10-08T13:10:32.783Z |  | CR0014 | STANDARD
flow element | CFIHOS-30000671 | venturi tube | CFIHOS-30000486 |  | 2018-12-03T14:48:20.419Z | 2021-10-08T13:10:32.783Z |  | CR0014 | STANDARD
flow gauge | CFIHOS-30000428 | flow gauge | CFIHOS-30000428 |  | 2018-12-03T14:48:20.419Z | 2021-10-08T13:10:32.783Z |  | CR0014 | STANDARD
flow indicator | CFIHOS-30000691 | indicating instrument | CFIHOS-30000292 |  | 2018-12-03T14:48:20.419Z | 2021-10-08T13:10:32.783Z | 2021-10-08T13:10:32.783Z | CR0028 | TERMINATED
flow orifice plate | CFIHOS-30000063 | flow orifice plate | CFIHOS-30000063 |  | 2018-12-03T14:48:20.419Z | 2021-10-08T13:10:32.783Z |  | CR0014 | STANDARD
flow regulator | CFIHOS-30000429 | flow regulator | CFIHOS-30000429 |  | 2021-10-08T13:10:32.783Z | 2021-10-08T13:10:32.783Z |  | FR60 | STANDARD
flow switch | CFIHOS-30000430 | flow switch | CFIHOS-30000430 |  | 2018-12-03T14:48:20.419Z | 2021-10-08T13:10:32.783Z |  | CR0014 | STANDARD
flow totalizer | CFIHOS-30000662 | flow totalizer | CFIHOS-30000662 |  | 2018-12-03T14:48:20.419Z | 2021-10-08T13:10:32.783Z |  | CR0014 | STANDARD
flow transmitter | CFIHOS-30000643 | coriolis mass flow meter | CFIHOS-30000406 |  | 2018-12-03T14:48:20.419Z | 2021-10-08T13:10:32.783Z |  | CR0014 | STANDARD
flow transmitter | CFIHOS-30000643 | differential pressure flow transmitter | CFIHOS-30000031 |  | 2018-12-03T14:48:20.419Z | 2021-10-08T13:10:32.783Z |  | CR0014 | STANDARD
flow transmitter | CFIHOS-30000643 | electromagnetic flow transmitter | CFIHOS-30000420 |  | 2018-12-03T14:48:20.419Z | 2021-10-08T13:10:32.783Z |  | CR0014 | STANDARD
flow transmitter | CFIHOS-30000643 | positive displacement flow transmitter | CFIHOS-30000450 |  | 2018-12-03T14:48:20.419Z | 2021-10-08T13:10:32.783Z |  | CR0014 | STANDARD
flow transmitter | CFIHOS-30000643 | rotameter flow meter | CFIHOS-30000465 |  | 2018-12-03T14:48:20.419Z | 2021-10-08T13:10:32.783Z |  | CR0014 | STANDARD
flow transmitter | CFIHOS-30000643 | thermal flow transmitter | CFIHOS-30000260 |  | 2018-12-03T14:48:20.419Z | 2021-10-08T13:10:32.783Z |  | CR0014 | STANDARD
flow transmitter | CFIHOS-30000643 | turbine flow meter | CFIHOS-30000482 |  | 2018-12-03T14:48:20.419Z | 2021-10-08T13:10:32.783Z |  | CR0014 | STANDARD
flow transmitter | CFIHOS-30000643 | turbine flow transmitter | CFIHOS-30000264 |  | 2018-12-03T14:48:20.419Z | 2021-10-08T13:10:32.783Z |  | CR0014 | STANDARD
flow transmitter | CFIHOS-30000643 | ultrasonic flow meter | CFIHOS-30000483 |  | 2018-12-03T14:48:20.419Z | 2021-10-08T13:10:32.783Z |  | CR0014 | STANDARD
flow transmitter | CFIHOS-30000643 | ultrasonic flow transmitter | CFIHOS-30000265 |  | 2018-12-03T14:48:20.419Z | 2021-10-08T13:10:32.783Z |  | CR0014 | STANDARD
flow transmitter | CFIHOS-30000643 | v-cone flow meter | CFIHOS-30000485 |  | 2018-12-03T14:48:20.419Z | 2021-10-08T13:10:32.783Z |  | CR0014 | STANDARD
flow transmitter | CFIHOS-30000643 | vortex flow meter | CFIHOS-30000491 |  | 2018-12-03T14:48:20.419Z | 2021-10-08T13:10:32.783Z |  | CR0014 | STANDARD
flow transmitter | CFIHOS-30000643 | vortex flow transmitter | CFIHOS-30000277 |  | 2018-12-03T14:48:20.419Z | 2021-10-08T13:10:32.783Z |  | CR0014 | STANDARD
flying chemical lead | CFIHOS-30000830 | flying chemical lead | CFIHOS-30000830 |  | 2021-10-08T13:10:32.783Z | 2021-10-08T13:10:32.783Z |  | FR60 | STANDARD
flying electrical lead | CFIHOS-30000831 | flying electrical lead | CFIHOS-30000831 |  | 2021-10-08T13:10:32.783Z | 2021-10-08T13:10:32.783Z |  | FR60 | STANDARD
flying hydraulic lead | CFIHOS-30000832 | flying hydraulic lead | CFIHOS-30000832 |  | 2021-10-08T13:10:32.783Z | 2021-10-08T13:10:32.783Z |  | FR60 | STANDARD
flying lead | CFIHOS-30000707 | flying chemical lead | CFIHOS-30000830 |  | 2019-02-21T16:50:05.464Z | 2021-10-08T13:10:32.783Z |  | CR0015 | STANDARD
flying lead | CFIHOS-30000707 | flying electrical lead | CFIHOS-30000831 |  | 2019-02-21T16:50:05.464Z | 2021-10-08T13:10:32.783Z |  | CR0015 | STANDARD
flying lead | CFIHOS-30000707 | flying hydraulic lead | CFIHOS-30000832 |  | 2019-02-21T16:50:05.464Z | 2021-10-08T13:10:32.783Z |  | CR0015 | STANDARD
flying lead | CFIHOS-30000707 | flying optical lead | CFIHOS-30000833 |  | 2019-02-21T16:50:05.464Z | 2021-10-08T13:10:32.783Z |  | CR0015 | STANDARD
flying optical lead | CFIHOS-30000833 | flying optical lead | CFIHOS-30000833 |  | 2021-10-08T13:10:32.783Z | 2021-10-08T13:10:32.783Z |  | FR60 | STANDARD
fog detector | CFIHOS-30000065 | fog detector | CFIHOS-30000065 |  | 2018-12-03T14:48:20.419Z | 2021-10-08T13:10:32.783Z |  | CR0012 | STANDARD
force transmitter | CFIHOS-30000066 | force transmitter | CFIHOS-30000066 |  | 2018-12-03T14:48:20.419Z | 2021-10-08T13:10:32.783Z | 2021-10-08T13:10:32.783Z | CR0028 | TERMINATED
forklift truck | CFIHOS-30000567 | forklift truck | CFIHOS-30000567 |  | 2019-05-14T08:41:29.581Z | 2021-10-08T13:10:32.783Z |  | CR0028 | STANDARD
foul water drainage | CFIHOS-30000973 | foul water drainage | CFIHOS-30000973 |  | 2023-03-31T06:16:30.585Z | 2023-03-31T06:16:30.585Z |  | FR32;FR120 | STANDARD
foundation | CFIHOS-30000067 | foundation | CFIHOS-30000067 |  | 2019-05-14T08:41:29.581Z | 2021-10-08T13:10:32.783Z |  | CR0028 | STANDARD
frame | CFIHOS-30000305 | frame | CFIHOS-30000305 |  | 2019-05-14T08:41:29.581Z | 2021-10-08T13:10:32.783Z |  | CR0028 | STANDARD
freezing point analyser | CFIHOS-30000068 | freezing point analyser | CFIHOS-30000068 |  | 2021-10-08T13:10:32.783Z | 2021-10-08T13:10:32.783Z |  | FR60 | STANDARD
frequency generator | CFIHOS-30000743 | frequency generator | CFIHOS-30000743 |  | 2019-05-14T08:41:29.581Z | 2021-10-08T13:10:32.783Z |  | CR0028 | STANDARD
frequency to current converter | CFIHOS-30000431 | frequency to current converter | CFIHOS-30000431 |  | 2021-10-08T13:10:32.783Z | 2021-10-08T13:10:32.783Z |  | FR60 | STANDARD
funnel | CFIHOS-30000070 | funnel | CFIHOS-30000070 |  | 2019-05-14T08:41:29.581Z | 2021-10-08T13:10:32.783Z |  | CR0028 | STANDARD
furnace | CFIHOS-30000894 | furnace | CFIHOS-30000894 |  | 2020-11-23T16:52:08.931Z | 2021-10-08T13:10:32.783Z |  | CR0031 | STANDARD
furniture | CFIHOS-30000071 | furniture | CFIHOS-30000071 |  | 2019-05-14T08:41:29.581Z | 2021-10-08T13:10:32.783Z |  | CR0028 | STANDARD
fuse | CFIHOS-30000348 | fuse | CFIHOS-30000348 |  | 2019-03-18T09:38:18.697Z | 2021-10-08T13:10:32.783Z |  | CR0012 | STANDARD
fusible plug | CFIHOS-30000072 | fusible plug | CFIHOS-30000072 |  | 2019-05-14T08:41:29.581Z | 2021-10-08T13:10:32.783Z |  | CR0028 | STANDARD
galley equipment | CFIHOS-30000644 | galley equipment | CFIHOS-30000644 |  | 2019-05-14T08:41:29.581Z | 2021-10-08T13:10:32.783Z |  | CR0028 | STANDARD
galvanic isolator | CFIHOS-30000073 | galvanic isolator | CFIHOS-30000073 |  | 2021-10-08T13:10:32.783Z | 2021-10-08T13:10:32.783Z |  | FR60 | STANDARD
gas chromatograph | CFIHOS-30000834 | gas chromatograph | CFIHOS-30000834 |  | 2021-10-08T13:10:32.783Z | 2021-10-08T13:10:32.783Z |  | FR60 | STANDARD
gas composition analyser | CFIHOS-30000074 | gas composition analyser | CFIHOS-30000074 |  | 2021-10-08T13:10:32.783Z | 2021-10-08T13:10:32.783Z |  | FR60 | STANDARD
gas cyclone separator | CFIHOS-30000075 | gas cyclone separator | CFIHOS-30000075 |  | 2021-10-08T13:10:32.783Z | 2021-10-08T13:10:32.783Z |  | FR60 | STANDARD
gas detector | CFIHOS-30000432 | gas detector | CFIHOS-30000432 |  | 2018-12-03T14:48:20.419Z | 2021-10-08T13:10:32.783Z |  | CR0014 | STANDARD
gas detector | CFIHOS-30000432 | H2S detector | CFIHOS-30000895 |  | 2023-02-14T03:29:13.250Z | 2023-02-14T03:29:13.250Z |  | FR78 | STANDARD
gas distributor | CFIHOS-30000578 | gas distributor | CFIHOS-30000578 |  | 2019-05-14T08:41:29.581Z | 2021-10-08T13:10:32.783Z |  | CR0028 | STANDARD
gas engine | CFIHOS-30000533 | gas engine | CFIHOS-30000533 |  | 2021-10-08T13:10:32.783Z | 2021-10-08T13:10:32.783Z |  | FR60 | STANDARD
gas liquid chromatograph | CFIHOS-30000835 | gas liquid chromatograph | CFIHOS-30000835 |  | 2021-10-08T13:10:32.783Z | 2021-10-08T13:10:32.783Z |  | FR60 | STANDARD
gas turbine | CFIHOS-30000534 | gas turbine | CFIHOS-30000534 |  | 2021-10-08T13:10:32.783Z | 2021-10-08T13:10:32.783Z |  | FR60 | STANDARD
gas-blast circuit-breaker | CFIHOS-30000836 | gas-blast circuit-breaker | CFIHOS-30000836 |  | 2021-10-08T13:10:32.783Z | 2021-10-08T13:10:32.783Z |  | FR60 | STANDARD
gasket | CFIHOS-30000306 | gasket | CFIHOS-30000306 |  | 2019-05-14T08:41:29.581Z | 2021-10-08T13:10:32.783Z |  | CR0028 | STANDARD
gate control valve | CFIHOS-30000837 | gate control valve | CFIHOS-30000837 |  | 2021-10-08T13:10:32.783Z | 2021-10-08T13:10:32.783Z |  | FR60 | STANDARD
gate valve | CFIHOS-30000838 | gate valve | CFIHOS-30000838 |  | 2021-10-08T13:10:32.783Z | 2021-10-08T13:10:32.783Z |  | FR60 | STANDARD
gauge | CFIHOS-30000675 | gauge | CFIHOS-30000675 |  | 2018-12-03T14:48:20.419Z | 2021-10-08T13:10:32.783Z | 2021-10-08T13:10:32.783Z | CR0014;CR0028 | TERMINATED
gear box | CFIHOS-30000535 | gear box | CFIHOS-30000535 |  | 2019-05-14T08:41:29.581Z | 2021-10-08T13:10:32.783Z |  | CR0028 | STANDARD
general instrument | CFIHOS-30000076 | alarm unit | CFIHOS-30000747 |  | 2018-12-03T14:48:20.419Z | 2021-10-08T13:10:32.783Z | 2021-10-08T13:10:32.783Z | CR0028 | TERMINATED
general instrument | CFIHOS-30000076 | calorimeter | CFIHOS-30000742 |  | 2018-12-03T14:48:20.419Z | 2021-10-08T13:10:32.783Z | 2021-10-08T13:10:32.783Z | CR0028 | TERMINATED
general instrument | CFIHOS-30000076 | current transformer | CFIHOS-30000745 |  | 2018-12-03T14:48:20.419Z | 2021-10-08T13:10:32.783Z | 2021-10-08T13:10:32.783Z | CR0028 | TERMINATED
general instrument | CFIHOS-30000076 | displacer chamber | CFIHOS-30000033 |  | 2018-12-03T14:48:20.419Z | 2021-10-08T13:10:32.783Z | 2021-10-08T13:10:32.783Z | CR0028 | TERMINATED
general instrument | CFIHOS-30000076 | flow computer | CFIHOS-30000748 |  | 2018-12-03T14:48:20.419Z | 2021-10-08T13:10:32.783Z | 2021-10-08T13:10:32.783Z | CR0028 | TERMINATED
general instrument | CFIHOS-30000076 | frequency generator | CFIHOS-30000743 |  | 2018-12-03T14:48:20.419Z | 2021-10-08T13:10:32.783Z | 2021-10-08T13:10:32.783Z | CR0028 | TERMINATED
general instrument | CFIHOS-30000076 | proximity amplifier | CFIHOS-30000190 |  | 2018-12-03T14:48:20.419Z | 2021-10-08T13:10:32.783Z | 2021-10-08T13:10:32.783Z | CR0028 | TERMINATED
general instrument | CFIHOS-30000076 | sight glass | CFIHOS-30000749 |  | 2018-12-03T14:48:20.419Z | 2021-10-08T13:10:32.783Z | 2021-10-08T13:10:32.783Z | CR0028 | TERMINATED
general instrument | CFIHOS-30000076 | siren | CFIHOS-30000744 |  | 2018-12-03T14:48:20.419Z | 2021-10-08T13:10:32.783Z | 2021-10-08T13:10:32.783Z | CR0028 | TERMINATED
general instrument | CFIHOS-30000076 | voltage transformer | CFIHOS-30000746 |  | 2018-12-03T14:48:20.419Z | 2021-10-08T13:10:32.783Z | 2021-10-08T13:10:32.783Z | CR0028 | TERMINATED
globe control valve | CFIHOS-30000839 | globe control valve | CFIHOS-30000839 |  | 2021-10-08T13:10:32.783Z | 2021-10-08T13:10:32.783Z |  | FR60 | STANDARD
globe valve | CFIHOS-30000840 | globe valve | CFIHOS-30000840 |  | 2021-10-08T13:10:32.783Z | 2021-10-08T13:10:32.783Z |  | FR60 | STANDARD
gravity separator | CFIHOS-30000841 | gravity separator | CFIHOS-30000841 |  | 2021-10-08T13:10:32.783Z | 2021-10-08T13:10:32.783Z |  | FR60 | STANDARD
grease injection unit | CFIHOS-30000077 | grease injection unit | CFIHOS-30000077 |  | 2019-05-14T08:41:29.581Z | 2021-10-08T13:10:32.783Z |  | CR0028 | STANDARD
grille | CFIHOS-30000078 | grille | CFIHOS-30000078 |  | 2019-05-14T08:41:29.581Z | 2021-10-08T13:10:32.783Z |  | CR0028 | STANDARD
grinding machine | CFIHOS-30000079 | grinding machine | CFIHOS-30000079 |  | 2019-05-14T08:41:29.581Z | 2021-10-08T13:10:32.783Z |  | CR0028 | STANDARD
groundwater protection | CFIHOS-30000974 | groundwater protection | CFIHOS-30000974 |  | 2023-03-31T06:16:30.585Z | 2023-03-31T06:16:30.585Z |  | FR32;FR120 | STANDARD
guide post | CFIHOS-30000080 | guide post | CFIHOS-30000080 |  | 2019-05-14T08:41:29.581Z | 2021-10-08T13:10:32.783Z |  | CR0028 | STANDARD
gully drain | CFIHOS-30000975 | gully drain | CFIHOS-30000975 |  | 2023-03-31T06:16:30.585Z | 2023-03-31T06:16:30.585Z |  | FR32;FR120 | STANDARD
gutter | CFIHOS-30000579 | gutter | CFIHOS-30000579 |  | 2019-05-14T08:41:29.581Z | 2021-10-08T13:10:32.783Z |  | CR0028 | STANDARD
handrail | CFIHOS-30000976 | handrail | CFIHOS-30000976 |  | 2023-02-14T03:29:13.250Z | 2023-02-14T03:29:13.250Z |  | FR32 | STANDARD
hard disk | CFIHOS-30000081 | hard disk | CFIHOS-30000081 |  | 2019-05-14T08:41:29.581Z | 2021-10-08T13:10:32.783Z |  | CR0028 | STANDARD
hatch way door | CFIHOS-30000580 | hatch way door | CFIHOS-30000580 |  | 2019-05-14T08:41:29.581Z | 2021-10-08T13:10:32.783Z |  | CR0028 | STANDARD
health, safety and environment equipment class | CFIHOS-30000313 | life jacket | CFIHOS-30000899 |  | 2020-11-23T16:52:08.931Z | 2023-02-14T03:29:13.250Z | 2023-02-14T03:29:13.250Z | CR0031;FR78 | TERMINATED
health, safety and environment equipment class | CFIHOS-30000313 | protective suit | CFIHOS-30000909 |  | 2020-11-23T16:52:08.931Z | 2023-02-14T03:29:13.250Z | 2023-02-14T03:29:13.250Z | CR0031;FR78 | TERMINATED
heat and smoke detector | CFIHOS-30000082 | heat and smoke detector | CFIHOS-30000082 |  | 2018-12-03T14:48:20.419Z | 2021-10-08T13:10:32.783Z |  | CR0014 | STANDARD
heat exchanger | CFIHOS-30000390 | air cooled heat exchanger | CFIHOS-30000383 |  | 2019-02-15T10:25:06.476Z | 2021-10-08T13:10:32.783Z | 2021-10-08T13:10:32.783Z | CR0028 | TERMINATED
heat exchanger | CFIHOS-30000390 | finned tube heat exchanger | CFIHOS-30000827 |  | 2019-02-15T10:25:06.476Z | 2021-10-08T13:10:32.783Z | 2021-10-08T13:10:32.783Z | CR0028 | TERMINATED
heat exchanger | CFIHOS-30000390 | kettle reboiler | CFIHOS-30000756 |  | 2019-02-15T10:25:06.476Z | 2021-10-08T13:10:32.783Z | 2021-10-08T13:10:32.783Z | CR0028 | TERMINATED
heat exchanger | CFIHOS-30000390 | plate heat exchanger | CFIHOS-30000752 |  | 2019-02-15T10:25:06.476Z | 2021-10-08T13:10:32.783Z | 2021-10-08T13:10:32.783Z | CR0028 | TERMINATED
heat exchanger | CFIHOS-30000390 | printed circuit heat exchanger | CFIHOS-30000754 |  | 2019-02-15T10:25:06.476Z | 2021-10-08T13:10:32.783Z | 2021-10-08T13:10:32.783Z | CR0028 | TERMINATED
heat exchanger | CFIHOS-30000390 | recuperator heat exchanger | CFIHOS-30000911 |  | 2020-11-23T16:52:08.931Z | 2023-02-14T03:29:13.250Z | 2023-02-14T03:29:13.250Z | CR0031;FR78 | TERMINATED
heat exchanger | CFIHOS-30000390 | shell and tube heat exchanger | CFIHOS-30000755 |  | 2019-02-15T10:25:06.476Z | 2021-10-08T13:10:32.783Z | 2021-10-08T13:10:32.783Z | CR0028 | TERMINATED
heat exchanger | CFIHOS-30000390 | spiral heat exchanger | CFIHOS-30000867 |  | 2019-02-15T10:25:06.476Z | 2021-10-08T13:10:32.783Z | 2021-10-08T13:10:32.783Z | CR0028 | TERMINATED
heating cable | CFIHOS-30000349 | heating cable | CFIHOS-30000349 |  | 2019-03-18T09:38:18.697Z | 2021-10-08T13:10:32.783Z |  | CR0012 | STANDARD
heating coil | CFIHOS-30000896 | heating coil | CFIHOS-30000896 |  | 2023-02-14T03:29:13.250Z | 2023-02-14T03:29:13.250Z |  | FR78 | STANDARD
heating coil | CFIHOS-30000896 | spiral heat exchanger | CFIHOS-30000867 |  | 2020-11-23T16:52:08.931Z | 2023-02-14T03:29:13.250Z | 2023-02-14T03:29:13.250Z | CR0031;FR78 | TERMINATED
helideck | CFIHOS-30000600 | helideck | CFIHOS-30000600 |  | 2019-05-14T08:41:29.581Z | 2021-10-08T13:10:32.783Z |  | CR0028 | STANDARD
high-pass filter | CFIHOS-30000350 | high-pass filter | CFIHOS-30000350 |  | 2019-03-18T09:38:18.697Z | 2021-10-08T13:10:32.783Z |  | CR0012 | STANDARD
hoistwell | CFIHOS-30000977 | hoistwell | CFIHOS-30000977 |  | 2023-03-31T06:16:30.585Z | 2023-03-31T06:16:30.585Z |  | FR32;FR120 | STANDARD
hood | CFIHOS-30000537 | hood | CFIHOS-30000537 |  | 2019-05-14T08:41:29.581Z | 2021-10-08T13:10:32.783Z |  | CR0028 | STANDARD
hopper | CFIHOS-30000759 | hopper | CFIHOS-30000759 |  | 2019-05-14T08:41:29.581Z | 2021-10-08T13:10:32.783Z |  | CR0028 | STANDARD
horn | CFIHOS-30000084 | horn | CFIHOS-30000084 |  | 2018-12-03T14:48:20.419Z | 2021-10-08T13:10:32.783Z |  | CR0014 | STANDARD
hose | CFIHOS-30000085 | hose | CFIHOS-30000085 |  | 2019-05-14T08:41:29.581Z | 2021-10-08T13:10:32.783Z |  | CR0028 | STANDARD
hose connector | CFIHOS-30000645 | pipe | CFIHOS-30000496 |  | 2021-10-08T13:10:32.783Z | 2021-10-08T13:10:32.783Z |  | FR60 | STANDARD
hose reel | CFIHOS-30000086 | hose reel | CFIHOS-30000086 |  | 2019-05-14T08:41:29.581Z | 2021-10-08T13:10:32.783Z |  | CR0028 | STANDARD
housing | CFIHOS-30000307 | housing | CFIHOS-30000307 |  | 2019-05-14T08:41:29.581Z | 2021-10-08T13:10:32.783Z |  | CR0028 | STANDARD
humidifier | CFIHOS-30000087 | humidifier | CFIHOS-30000087 |  | 2019-03-18T09:38:18.697Z | 2021-10-08T13:10:32.783Z |  | CR0012 | STANDARD
humidity analyser | CFIHOS-30000088 | humidity analyser | CFIHOS-30000088 |  | 2021-10-08T13:10:32.783Z | 2021-10-08T13:10:32.783Z |  | FR60 | STANDARD
hvac duct | CFIHOS-30000620 | hvac duct | CFIHOS-30000620 |  | 2023-02-14T03:29:13.250Z | 2023-02-14T03:29:13.250Z |  | FR78 | STANDARD
hvac duct | CFIHOS-30000620 | ventilator | CFIHOS-30000933 |  | 2020-11-23T16:52:08.931Z | 2023-02-14T03:29:13.250Z | 2023-02-14T03:29:13.250Z | CR0031;FR78 | TERMINATED
hydraulic actuator | CFIHOS-30000433 | hydraulic actuator | CFIHOS-30000433 |  | 2021-10-08T13:10:32.783Z | 2021-10-08T13:10:32.783Z |  | FR60 | STANDARD
hydraulic connector | CFIHOS-30000089 | hydraulic connector | CFIHOS-30000089 |  | 2019-05-14T08:41:29.581Z | 2021-10-08T13:10:32.783Z |  | CR0028 | STANDARD
hydraulic controller | CFIHOS-30000434 | hydraulic controller | CFIHOS-30000434 |  | 2021-10-08T13:10:32.783Z | 2021-10-08T13:10:32.783Z |  | FR60 | STANDARD
hydraulic cylinder | CFIHOS-30000538 | hydraulic cylinder | CFIHOS-30000538 |  | 2019-02-15T10:25:06.476Z | 2021-10-08T13:10:32.783Z |  | CR0013 | STANDARD
hydraulic motor | CFIHOS-30000539 | hydraulic motor | CFIHOS-30000539 |  | 2019-05-14T08:41:29.581Z | 2021-10-08T13:10:32.783Z |  | CR0028 | STANDARD
hydraulic piping purge unit | CFIHOS-30000842 | hydraulic piping purge unit | CFIHOS-30000842 |  | 2021-10-08T13:10:32.783Z | 2021-10-08T13:10:32.783Z |  | FR60 | STANDARD
hydraulic power supply | CFIHOS-30000090 | hydraulic power supply | CFIHOS-30000090 |  | 2019-05-14T08:41:29.581Z | 2021-10-08T13:10:32.783Z |  | CR0028 | STANDARD
hydraulic power unit | CFIHOS-30000942 | hydraulic power unit | CFIHOS-30000942 |  | 2021-10-08T13:10:32.783Z | 2021-10-08T13:10:32.783Z |  | FR52 | STANDARD
hydraulic press | CFIHOS-30000568 | hydraulic press | CFIHOS-30000568 |  | 2019-05-14T08:41:29.581Z | 2021-10-08T13:10:32.783Z |  | CR0028 | STANDARD
hydraulic turbine | CFIHOS-30000843 | hydraulic turbine | CFIHOS-30000843 |  | 2021-10-08T13:10:32.783Z | 2021-10-08T13:10:32.783Z |  | FR60 | STANDARD
hydro cyclone | CFIHOS-30000581 | hydro cyclone | CFIHOS-30000581 |  | 2021-10-08T13:10:32.783Z | 2021-10-08T13:10:32.783Z |  | FR60 | STANDARD
ignitor | CFIHOS-30000094 | ignitor | CFIHOS-30000094 |  | 2019-05-14T08:41:29.581Z | 2021-10-08T13:10:32.783Z |  | CR0028 | STANDARD
incinerator | CFIHOS-30000391 | incinerator | CFIHOS-30000391 |  | 2019-05-14T08:41:29.581Z | 2021-10-08T13:10:32.783Z |  | CR0028 | STANDARD
indicating instrument | CFIHOS-30000292 | indicating instrument | CFIHOS-30000292 |  | 2019-05-14T08:41:29.581Z | 2021-10-08T13:10:32.783Z |  | CR0028 | STANDARD
industrial building | CFIHOS-30000096 | industrial building | CFIHOS-30000096 |  | 2019-05-14T08:41:29.581Z | 2021-10-08T13:10:32.783Z |  | CR0028 | STANDARD
injection point | CFIHOS-30000621 | pipe | CFIHOS-30000496 |  | 2021-10-08T13:10:32.783Z | 2021-10-08T13:10:32.783Z |  | FR60 | STANDARD
intercom | CFIHOS-30000100 | intercom | CFIHOS-30000100 |  | 2019-05-14T08:41:29.581Z | 2021-10-08T13:10:32.783Z |  | CR0028 | STANDARD
interface card | CFIHOS-30000943 | interface card | CFIHOS-30000943 |  | 2021-10-08T13:10:32.783Z | 2021-10-08T13:10:32.783Z |  | FR52 | STANDARD
interlocking device | CFIHOS-30000351 | interlocking device | CFIHOS-30000351 |  | 2019-03-18T09:38:18.697Z | 2021-10-08T13:10:32.783Z |  | CR0012 | STANDARD
intrinsically safe barrier | CFIHOS-30000897 | electrical isolator | CFIHOS-30000727 |  | 2023-02-14T03:29:13.250Z | 2023-02-14T03:29:13.250Z |  | FR78 | STANDARD
intrinsically safe barrier | CFIHOS-30000897 | switchboard | CFIHOS-30000369 |  | 2020-11-23T16:52:08.931Z | 2023-02-14T03:29:13.250Z | 2023-02-14T03:29:13.250Z | CR0031;FR78 | TERMINATED
iron roughneck | CFIHOS-30000680 | iron roughneck | CFIHOS-30000680 |  | 2021-10-08T13:10:32.783Z | 2021-10-08T13:10:32.783Z |  | FR60 | STANDARD
isolator | CFIHOS-30000352 | isolator | CFIHOS-30000352 |  | 2019-05-14T08:41:29.581Z | 2021-10-08T13:10:32.783Z |  | CR0028 | STANDARD
jacket structure | CFIHOS-30000708 | jacket structure | CFIHOS-30000708 |  | 2019-02-21T16:50:05.464Z | 2021-10-08T13:10:32.783Z |  | CR0015 | STANDARD
jetty | CFIHOS-30000111 | jetty | CFIHOS-30000111 |  | 2019-05-14T08:41:29.581Z | 2021-10-08T13:10:32.783Z |  | CR0028 | STANDARD
junction box | CFIHOS-30000353 | junction box | CFIHOS-30000353 |  | 2019-05-14T08:41:29.581Z | 2021-10-08T13:10:32.783Z |  | CR0028 | STANDARD
kettle reboiler | CFIHOS-30000756 | kettle reboiler | CFIHOS-30000756 |  | 2019-05-14T08:41:29.581Z | 2021-10-08T13:10:32.783Z |  | CR0028 | STANDARD
keyboard | CFIHOS-30000435 | keyboard | CFIHOS-30000435 |  | 2019-05-14T08:41:29.581Z | 2021-10-08T13:10:32.783Z |  | CR0028 | STANDARD
knock out drum | CFIHOS-30000697 | knock out drum | CFIHOS-30000697 |  | 2019-02-15T10:25:06.476Z | 2021-10-08T13:10:32.783Z |  | CR0013 | STANDARD
ladder | CFIHOS-30000582 | ladder | CFIHOS-30000582 |  | 2019-05-14T08:41:29.581Z | 2021-10-08T13:10:32.783Z |  | CR0028 | STANDARD
lagging | CFIHOS-30000978 | lagging | CFIHOS-30000978 |  | 2023-02-14T03:29:13.250Z | 2023-02-14T03:29:13.250Z |  | FR32 | STANDARD
lamp | CFIHOS-30000354 | lamp | CFIHOS-30000354 |  | 2018-12-03T14:48:20.419Z | 2021-10-08T13:10:32.783Z |  | CR0014 | STANDARD
lathe | CFIHOS-30000112 | lathe | CFIHOS-30000112 |  | 2019-05-14T08:41:29.581Z | 2021-10-08T13:10:32.783Z |  | CR0028 | STANDARD
lead glass window | CFIHOS-30000979 | lead glass window | CFIHOS-30000979 |  | 2023-02-14T03:29:13.250Z | 2023-02-14T03:29:13.250Z |  | FR32 | STANDARD
leakage collection system | CFIHOS-30000980 | leakage collection system | CFIHOS-30000980 |  | 2023-02-14T03:29:13.250Z | 2023-02-14T03:29:13.250Z |  | FR32 | STANDARD
level element | CFIHOS-30000672 | capacitance probe | CFIHOS-30000400 |  | 2018-12-03T14:48:20.419Z | 2021-10-08T13:10:32.783Z |  | CR0014 | STANDARD
level element | CFIHOS-30000672 | radar level element | CFIHOS-30000200 |  | 2018-12-03T14:48:20.419Z | 2021-10-08T13:10:32.783Z |  | CR0014 | STANDARD
level element | CFIHOS-30000672 | ultrasonic level element | CFIHOS-30000266 |  | 2018-12-03T14:48:20.419Z | 2021-10-08T13:10:32.783Z |  | CR0014 | STANDARD
level gauge | CFIHOS-30000687 | magnetic level gauge | CFIHOS-30000437 |  | 2018-12-03T14:48:20.419Z | 2021-10-08T13:10:32.783Z |  | CR0014 | STANDARD
level gauge | CFIHOS-30000687 | servo tank gauge | CFIHOS-30000468 |  | 2018-12-03T14:48:20.419Z | 2021-10-08T13:10:32.783Z |  | CR0014 | STANDARD
level indicator | CFIHOS-30000692 | indicating instrument | CFIHOS-30000292 |  | 2018-12-03T14:48:20.419Z | 2021-10-08T13:10:32.783Z | 2021-10-08T13:10:32.783Z | CR0028 | TERMINATED
level switch | CFIHOS-30000677 | level switch | CFIHOS-30000677 |  | 2018-12-03T14:48:20.419Z | 2021-10-08T13:10:32.783Z |  | CR0014 | STANDARD
level switch | CFIHOS-30000677 | vibrating level switch | CFIHOS-30000272 |  | 2018-12-03T14:48:20.419Z | 2021-10-08T13:10:32.783Z | 2021-10-08T13:10:32.783Z | CR0028 | TERMINATED
level transmitter | CFIHOS-30000646 | capacitance level transmitter | CFIHOS-30000010 |  | 2018-12-03T14:48:20.419Z | 2021-10-08T13:10:32.783Z |  | CR0014 | STANDARD
level transmitter | CFIHOS-30000646 | conductivity level transmitter | CFIHOS-30000404 |  | 2018-12-03T14:48:20.419Z | 2021-10-08T13:10:32.783Z |  | CR0014 | STANDARD
level transmitter | CFIHOS-30000646 | differential pressure level transmitter | CFIHOS-30000416 |  | 2018-12-03T14:48:20.419Z | 2021-10-08T13:10:32.783Z |  | CR0014 | STANDARD
level transmitter | CFIHOS-30000646 | displacer level transmitter | CFIHOS-30000034 |  | 2018-12-03T14:48:20.419Z | 2021-10-08T13:10:32.783Z |  | CR0014 | STANDARD
level transmitter | CFIHOS-30000646 | hydrostatic pressure level transmitter | CFIHOS-30000091 |  | 2018-12-03T14:48:20.419Z | 2021-10-08T13:10:32.783Z | 2021-10-08T13:10:32.783Z | CR0028 | TERMINATED
level transmitter | CFIHOS-30000646 | magnetic level transmitter | CFIHOS-30000126 |  | 2018-12-03T14:48:20.419Z | 2021-10-08T13:10:32.783Z |  | CR0014 | STANDARD
level transmitter | CFIHOS-30000646 | nucleonic level transmitter | CFIHOS-30000853 |  | 2018-12-03T14:48:20.419Z | 2021-10-08T13:10:32.783Z |  | CR0014 | STANDARD
level transmitter | CFIHOS-30000646 | radar level transmitter | CFIHOS-30000460 |  | 2018-12-03T14:48:20.419Z | 2021-10-08T13:10:32.783Z |  | CR0014 | STANDARD
level transmitter | CFIHOS-30000646 | radioactive level transmitter | CFIHOS-30000461 |  | 2018-12-03T14:48:20.419Z | 2021-10-08T13:10:32.783Z |  | CR0014 | STANDARD
level transmitter | CFIHOS-30000646 | ultrasonic level transmitter | CFIHOS-30000484 |  | 2018-12-03T14:48:20.419Z | 2021-10-08T13:10:32.783Z |  | CR0014 | STANDARD
life boat | CFIHOS-30000601 | davit | CFIHOS-30000885 |  | 2020-11-23T16:52:08.931Z | 2023-02-14T03:29:13.250Z | 2023-02-14T03:29:13.250Z | CR0031;FR78 | TERMINATED
life boat | CFIHOS-30000601 | life boat | CFIHOS-30000601 |  | 2019-05-14T08:41:29.581Z | 2021-10-08T13:10:32.783Z |  | CR0028 | STANDARD
life buoy | CFIHOS-30000114 | life buoy | CFIHOS-30000114 |  | 2019-05-14T08:41:29.581Z | 2021-10-08T13:10:32.783Z |  | CR0028 | STANDARD
life buoy light | CFIHOS-30000115 | life buoy light | CFIHOS-30000115 |  | 2019-05-14T08:41:29.581Z | 2021-10-08T13:10:32.783Z |  | CR0028 | STANDARD
life jacket | CFIHOS-30000899 | life jacket | CFIHOS-30000899 |  | 2023-02-14T03:29:13.250Z | 2023-02-14T03:29:13.250Z |  | FR78 | STANDARD
life raft | CFIHOS-30000116 | life raft | CFIHOS-30000116 |  | 2019-05-14T08:41:29.581Z | 2021-10-08T13:10:32.783Z |  | CR0028 | STANDARD
lifting beam | CFIHOS-30000117 | lifting beam | CFIHOS-30000117 |  | 2019-05-14T08:41:29.581Z | 2021-10-08T13:10:32.783Z |  | CR0028 | STANDARD
lifting cap | CFIHOS-30000118 | lifting cap | CFIHOS-30000118 |  | 2019-05-14T08:41:29.581Z | 2021-10-08T13:10:32.783Z |  | CR0028 | STANDARD
lifting jack | CFIHOS-30000622 | lifting jack | CFIHOS-30000622 |  | 2019-05-14T08:41:29.581Z | 2021-10-08T13:10:32.783Z |  | CR0028 | STANDARD
lifting lug | CFIHOS-30000584 | lifting lug | CFIHOS-30000584 |  | 2019-05-14T08:41:29.581Z | 2021-10-08T13:10:32.783Z |  | CR0028 | STANDARD
lightning arrestor | CFIHOS-30000944 | lightning arrestor | CFIHOS-30000944 |  | 2021-10-08T13:10:32.783Z | 2021-10-08T13:10:32.783Z |  | FR52 | STANDARD
line blind | CFIHOS-30000119 | line blind | CFIHOS-30000119 |  | 2019-05-14T08:41:29.581Z | 2021-10-08T13:10:32.783Z |  | CR0028 | STANDARD
line throwing appliance | CFIHOS-30000900 | cabinet | CFIHOS-30000007 |  | 2020-11-23T16:52:08.931Z | 2023-02-14T03:29:13.250Z | 2023-02-14T03:29:13.250Z | CR0031;FR78 | TERMINATED
line throwing appliance | CFIHOS-30000900 | line throwing appliance | CFIHOS-30000900 |  | 2021-10-08T13:10:32.783Z | 2021-10-08T13:10:32.783Z |  | CR0031 | STANDARD
linear polarization resistance element | CFIHOS-30000844 | linear polarization resistance element | CFIHOS-30000844 |  | 2021-10-08T13:10:32.783Z | 2021-10-08T13:10:32.783Z |  | FR60 | STANDARD
lintel | CFIHOS-30000981 | lintel | CFIHOS-30000981 |  | 2023-02-14T03:29:13.250Z | 2023-02-14T03:29:13.250Z |  | FR32 | STANDARD
liquid composition analyser | CFIHOS-30000120 | liquid composition analyser | CFIHOS-30000120 |  | 2021-10-08T13:10:32.783Z | 2021-10-08T13:10:32.783Z |  | FR60 | STANDARD
liquid detector | CFIHOS-30000121 | liquid detector | CFIHOS-30000121 |  | 2018-12-03T14:48:20.419Z | 2021-10-08T13:10:32.783Z |  | CR0014 | STANDARD
load cell | CFIHOS-30000123 | load cell | CFIHOS-30000123 |  | 2018-12-03T14:48:20.419Z | 2021-10-08T13:10:32.783Z |  | CR0014 | STANDARD
loading arm | CFIHOS-30000602 | loading arm | CFIHOS-30000602 |  | 2019-05-14T08:41:29.581Z | 2021-10-08T13:10:32.783Z |  | CR0028 | STANDARD
local access equipment | CFIHOS-30000982 | local access equipment | CFIHOS-30000982 |  | 2023-02-14T03:29:13.250Z | 2023-02-14T03:29:13.250Z |  | FR32 | STANDARD
logic cap | CFIHOS-30000124 | logic cap | CFIHOS-30000124 |  | 2019-05-14T08:41:29.581Z | 2021-10-08T13:10:32.783Z |  | CR0028 | STANDARD
loudspeaker | CFIHOS-30000436 | loudspeaker | CFIHOS-30000436 |  | 2019-05-14T08:41:29.581Z | 2021-10-08T13:10:32.783Z |  | CR0028 | STANDARD
louvre | CFIHOS-30000125 | louvre | CFIHOS-30000125 |  | 2019-02-08T15:58:35.780Z | 2021-10-08T13:10:32.783Z |  | CR0011 | STANDARD
low-pass filter | CFIHOS-30000356 | low-pass filter | CFIHOS-30000356 |  | 2019-03-18T09:38:18.697Z | 2021-10-08T13:10:32.783Z |  | CR0012 | STANDARD
lubrication system | CFIHOS-30000541 | lubrication system | CFIHOS-30000541 |  | 2019-05-14T08:41:29.581Z | 2021-10-08T13:10:32.783Z |  | CR0028 | STANDARD
luminaire | CFIHOS-30000357 | luminaire | CFIHOS-30000357 |  | 2019-03-18T09:38:18.697Z | 2021-10-08T13:10:32.783Z |  | CR0012 | STANDARD
lute sample point | CFIHOS-30000983 | lute sample point | CFIHOS-30000983 |  | 2023-03-31T06:16:30.585Z | 2023-03-31T06:16:30.585Z |  | FR32;FR120 | STANDARD
magnetic level gauge | CFIHOS-30000437 | magnetic level gauge | CFIHOS-30000437 |  | 2021-10-08T13:10:32.783Z | 2021-10-08T13:10:32.783Z |  | FR60 | STANDARD
magnetic level transmitter | CFIHOS-30000126 | magnetic level transmitter | CFIHOS-30000126 |  | 2021-10-08T13:10:32.783Z | 2021-10-08T13:10:32.783Z |  | FR60 | STANDARD
manhole | CFIHOS-30000648 | pipe | CFIHOS-30000496 |  | 2021-10-08T13:10:32.783Z | 2021-10-08T13:10:32.783Z |  | FR60 | STANDARD
manifold | CFIHOS-30000308 | manifold | CFIHOS-30000308 |  | 2019-05-14T08:41:29.581Z | 2021-10-08T13:10:32.783Z |  | CR0028 | STANDARD
manual actuator | CFIHOS-30000695 | actuator | CFIHOS-30000607 |  | 2019-02-08T15:58:35.780Z | 2021-10-08T13:10:32.783Z | 2021-10-08T13:10:32.783Z | CR0028 | TERMINATED
manual actuator | CFIHOS-30000695 | electric actuator | CFIHOS-30000336 |  | 2019-02-08T15:58:35.780Z | 2021-10-08T13:10:32.783Z | 2021-10-08T13:10:32.783Z | CR0028 | TERMINATED
manual actuator | CFIHOS-30000695 | hydraulic actuator | CFIHOS-30000433 |  | 2019-02-08T15:58:35.780Z | 2021-10-08T13:10:32.783Z | 2021-10-08T13:10:32.783Z | CR0028 | TERMINATED
manual actuator | CFIHOS-30000695 | pneumatic actuator | CFIHOS-30000443 |  | 2019-02-08T15:58:35.780Z | 2021-10-08T13:10:32.783Z | 2021-10-08T13:10:32.783Z | CR0028 | TERMINATED
manual call point | CFIHOS-30000127 | manual call point | CFIHOS-30000127 |  | 2019-05-14T08:41:29.581Z | 2021-10-08T13:10:32.783Z |  | CR0028 | STANDARD
manual control switch | CFIHOS-30000128 | manual control switch | CFIHOS-30000128 |  | 2023-02-14T03:29:13.250Z | 2023-02-14T03:29:13.250Z |  | FR78 | STANDARD
manual control switch | CFIHOS-30000128 | selector switch | CFIHOS-30000227 |  | 2018-12-03T14:48:20.419Z | 2023-02-14T03:29:13.250Z | 2023-02-14T03:29:13.250Z | CR0014;FR78 | TERMINATED
manual switch | CFIHOS-30000847 | manual switch | CFIHOS-30000847 |  | 2021-10-08T13:10:32.783Z | 2021-10-08T13:10:32.783Z |  | FR60 | STANDARD
manual valve | CFIHOS-30000649 | ball valve | CFIHOS-30000807 |  | 2019-02-08T15:58:35.780Z | 2021-10-08T13:10:32.783Z |  | CR0011 | STANDARD
manual valve | CFIHOS-30000649 | block and bleed valve | CFIHOS-30000808 |  | 2019-02-08T15:58:35.780Z | 2021-10-08T13:10:32.783Z |  | CR0011 | STANDARD
manual valve | CFIHOS-30000649 | butterfly valve | CFIHOS-30000810 |  | 2019-02-08T15:58:35.780Z | 2021-10-08T13:10:32.783Z |  | CR0011 | STANDARD
manual valve | CFIHOS-30000649 | choke valve | CFIHOS-30000812 |  | 2019-02-08T15:58:35.780Z | 2021-10-08T13:10:32.783Z |  | CR0011 | STANDARD
manual valve | CFIHOS-30000649 | diaphragm valve | CFIHOS-30000818 |  | 2019-02-08T15:58:35.780Z | 2021-10-08T13:10:32.783Z |  | CR0011 | STANDARD
manual valve | CFIHOS-30000649 | double block and bleed valve | CFIHOS-30000822 |  | 2019-02-08T15:58:35.780Z | 2021-10-08T13:10:32.783Z |  | CR0011 | STANDARD
manual valve | CFIHOS-30000649 | eccentric rotating disc valve | CFIHOS-30000825 |  | 2019-02-08T15:58:35.780Z | 2021-10-08T13:10:32.783Z |  | CR0011 | STANDARD
manual valve | CFIHOS-30000649 | gate valve | CFIHOS-30000838 |  | 2019-02-08T15:58:35.780Z | 2021-10-08T13:10:32.783Z |  | CR0011 | STANDARD
manual valve | CFIHOS-30000649 | globe valve | CFIHOS-30000840 |  | 2019-02-08T15:58:35.780Z | 2021-10-08T13:10:32.783Z |  | CR0011 | STANDARD
manual valve | CFIHOS-30000649 | multiport valve | CFIHOS-30000850 |  | 2019-02-08T15:58:35.780Z | 2021-10-08T13:10:32.783Z |  | CR0011 | STANDARD
manual valve | CFIHOS-30000649 | needle valve | CFIHOS-30000852 |  | 2019-02-08T15:58:35.780Z | 2021-10-08T13:10:32.783Z |  | CR0011 | STANDARD
manual valve | CFIHOS-30000649 | plug valve | CFIHOS-30000860 |  | 2019-02-08T15:58:35.780Z | 2021-10-08T13:10:32.783Z |  | CR0011 | STANDARD
manual valve | CFIHOS-30000649 | slide valve | CFIHOS-30000866 |  | 2019-02-08T15:58:35.780Z | 2021-10-08T13:10:32.783Z |  | CR0011 | STANDARD
manway | CFIHOS-30000901 | pipe | CFIHOS-30000496 |  | 2020-11-23T16:52:08.931Z | 2021-10-08T13:10:32.783Z |  | CR0031 | STANDARD
mast | CFIHOS-30000130 | mast | CFIHOS-30000130 |  | 2019-05-14T08:41:29.581Z | 2021-10-08T13:10:32.783Z |  | CR0028 | STANDARD
mechanical connector | CFIHOS-30000131 | mechanical connector | CFIHOS-30000131 |  | 2019-05-14T08:41:29.581Z | 2021-10-08T13:10:32.783Z |  | CR0028 | STANDARD
mechanical positioner | CFIHOS-30000438 | mechanical positioner | CFIHOS-30000438 |  | 2019-02-08T15:58:35.780Z | 2021-10-08T13:10:32.783Z |  | CR0011 | STANDARD
mechanical seal | CFIHOS-30000542 | mechanical seal | CFIHOS-30000542 |  | 2019-05-14T08:41:29.581Z | 2021-10-08T13:10:32.783Z |  | CR0028 | STANDARD
meteorological equipment | CFIHOS-30000903 | meteorological equipment | CFIHOS-30000903 |  | 2020-11-23T16:52:08.931Z | 2021-10-08T13:10:32.783Z |  | CR0031 | STANDARD
meteorological sensor | CFIHOS-30000945 | meteorological sensor | CFIHOS-30000945 |  | 2021-10-08T13:10:32.783Z | 2021-10-08T13:10:32.783Z |  | FR52 | STANDARD
meter prover | CFIHOS-30000132 | meter prover | CFIHOS-30000132 |  | 2019-03-18T09:38:18.697Z | 2021-10-08T13:10:32.783Z |  | CR0012 | STANDARD
metering station | CFIHOS-30000904 | metering station | CFIHOS-30000904 |  | 2021-10-08T13:10:32.783Z | 2021-10-08T13:10:32.783Z |  | CR0031 | STANDARD
metering station | CFIHOS-30000904 | transmitter | CFIHOS-30000661 |  | 2020-11-23T16:52:08.931Z | 2023-02-14T03:29:13.250Z | 2023-02-14T03:29:13.250Z | CR0031;FR78 | TERMINATED
microphone | CFIHOS-30000133 | microphone | CFIHOS-30000133 |  | 2019-05-14T08:41:29.581Z | 2021-10-08T13:10:32.783Z |  | CR0028 | STANDARD
mid-water arch | CFIHOS-30000709 | mid-water arch | CFIHOS-30000709 |  | 2019-02-21T16:50:05.464Z | 2021-10-08T13:10:32.783Z |  | CR0015 | STANDARD
mixer | CFIHOS-30000543 | agitator | CFIHOS-30000102 |  | 2018-11-07T16:07:44.094Z | 2021-10-08T13:10:32.783Z | 2021-10-08T13:10:32.783Z | CR0028 | TERMINATED
mixer | CFIHOS-30000543 | mixer | CFIHOS-30000543 |  | 2018-11-07T16:07:44.094Z | 2021-10-08T13:10:32.783Z | 2021-10-08T13:10:32.783Z | CR0028 | TERMINATED
mixer | CFIHOS-30000543 | static mixer | CFIHOS-30000630 |  | 2018-11-07T16:07:44.094Z | 2021-10-08T13:10:32.783Z | 2021-10-08T13:10:32.783Z | CR0028 | TERMINATED
mobile platform | CFIHOS-30000984 | mobile platform | CFIHOS-30000984 |  | 2023-02-14T03:29:13.250Z | 2023-02-14T03:29:13.250Z |  | FR32 | STANDARD
modem | CFIHOS-30000135 | modem | CFIHOS-30000135 |  | 2019-05-14T08:41:29.581Z | 2021-10-08T13:10:32.783Z |  | CR0028 | STANDARD
modulating damper | CFIHOS-30000905 | modulating damper | CFIHOS-30000905 |  | 2020-11-23T16:52:08.931Z | 2021-10-08T13:10:32.783Z |  | CR0031 | STANDARD
motor control centre | CFIHOS-30000623 | motor control centre | CFIHOS-30000623 |  | 2019-03-18T09:38:18.697Z | 2021-10-08T13:10:32.783Z |  | CR0012 | STANDARD
motor operated valve | CFIHOS-30000738 | motor operated valve | CFIHOS-30000738 |  | 2019-05-14T08:41:29.581Z | 2021-10-08T13:10:32.783Z |  | CR0028 | STANDARD
mounting bracket | CFIHOS-30000136 | mounting bracket | CFIHOS-30000136 |  | 2019-05-14T08:41:29.581Z | 2021-10-08T13:10:32.783Z |  | CR0028 | STANDARD
multi property analyser | CFIHOS-30000137 | multi property analyser | CFIHOS-30000137 |  | 2021-10-08T13:10:32.783Z | 2021-10-08T13:10:32.783Z |  | FR60 | STANDARD
multiphase meter | CFIHOS-30000688 | multiphase meter | CFIHOS-30000688 |  | 2018-12-03T14:48:20.419Z | 2021-10-08T13:10:32.783Z |  | CR0014 | STANDARD
multiple orifice on-off valve | CFIHOS-30000848 | multiple orifice on-off valve | CFIHOS-30000848 |  | 2021-10-08T13:10:32.783Z | 2021-10-08T13:10:32.783Z |  | FR60 | STANDARD
multiplexer | CFIHOS-30000138 | multiplexer | CFIHOS-30000138 |  | 2019-05-14T08:41:29.581Z | 2021-10-08T13:10:32.783Z |  | CR0028 | STANDARD
multiport on-off valve | CFIHOS-30000849 | multiport on-off valve | CFIHOS-30000849 |  | 2021-10-08T13:10:32.783Z | 2021-10-08T13:10:32.783Z |  | FR60 | STANDARD
multiport valve | CFIHOS-30000850 | multiport valve | CFIHOS-30000850 |  | 2021-10-08T13:10:32.783Z | 2021-10-08T13:10:32.783Z |  | FR60 | STANDARD
needle control valve | CFIHOS-30000851 | needle control valve | CFIHOS-30000851 |  | 2021-10-08T13:10:32.783Z | 2021-10-08T13:10:32.783Z |  | FR60 | STANDARD
needle valve | CFIHOS-30000852 | needle valve | CFIHOS-30000852 |  | 2021-10-08T13:10:32.783Z | 2021-10-08T13:10:32.783Z |  | FR60 | STANDARD
net oil computer | CFIHOS-30000139 | net oil computer | CFIHOS-30000139 |  | 2019-05-14T08:41:29.581Z | 2023-02-14T03:32:54.279Z |  | CR0028;FR79 | STANDARD
network | CFIHOS-30000906 | cabinet | CFIHOS-30000007 |  | 2020-11-23T16:52:08.931Z | 2023-02-14T03:29:13.250Z | 2023-02-14T03:29:13.250Z | CR0031;FR78 | TERMINATED
non-return damper | CFIHOS-30000650 | non-return damper | CFIHOS-30000650 |  | 2019-05-14T08:41:29.581Z | 2021-10-08T13:10:32.783Z |  | CR0028 | STANDARD
nozzle | CFIHOS-30000495 | nozzle | CFIHOS-30000495 |  | 2021-10-08T13:10:32.783Z | 2023-02-14T03:29:13.250Z | 2023-02-14T03:29:13.250Z | FR60;FR78 | TERMINATED
nucleonic level transmitter | CFIHOS-30000853 | nucleonic level transmitter | CFIHOS-30000853 |  | 2021-10-08T13:10:32.783Z | 2021-10-08T13:10:32.783Z |  | FR60 | STANDARD
office building | CFIHOS-30000163 | office building | CFIHOS-30000163 |  | 2019-05-14T08:41:29.581Z | 2021-10-08T13:10:32.783Z |  | CR0028 | STANDARD
oil circuit-breaker | CFIHOS-30000854 | oil circuit-breaker | CFIHOS-30000854 |  | 2021-10-08T13:10:32.783Z | 2021-10-08T13:10:32.783Z |  | FR60 | STANDARD
oil mist detector | CFIHOS-30000689 | oil mist detector | CFIHOS-30000689 |  | 2018-12-03T14:48:20.419Z | 2021-10-08T13:10:32.783Z |  | CR0014 | STANDARD
on-off valve | CFIHOS-30000651 | ball control valve | CFIHOS-30000806 |  | 2019-02-08T15:58:35.780Z | 2021-10-08T13:10:32.783Z | 2021-10-08T13:10:32.783Z | CR0011;CR0032 | TERMINATED
on-off valve | CFIHOS-30000651 | butterfly control valve | CFIHOS-30000809 |  | 2019-02-08T15:58:35.780Z | 2021-10-08T13:10:32.783Z | 2021-10-08T13:10:32.783Z | CR0011;CR0032 | TERMINATED
on-off valve | CFIHOS-30000651 | diaphragm control valve | CFIHOS-30000817 |  | 2019-02-08T15:58:35.780Z | 2021-10-08T13:10:32.783Z | 2021-10-08T13:10:32.783Z | CR0011;CR0032 | TERMINATED
on-off valve | CFIHOS-30000651 | gate control valve | CFIHOS-30000837 |  | 2019-02-08T15:58:35.780Z | 2021-10-08T13:10:32.783Z | 2021-10-08T13:10:32.783Z | CR0011;CR0032 | TERMINATED
on-off valve | CFIHOS-30000651 | globe control valve | CFIHOS-30000839 |  | 2019-02-08T15:58:35.780Z | 2021-10-08T13:10:32.783Z | 2021-10-08T13:10:32.783Z | CR0011;CR0032 | TERMINATED
on-off valve | CFIHOS-30000651 | multiple orifice on-off valve | CFIHOS-30000848 |  | 2019-02-08T15:58:35.780Z | 2021-10-08T13:10:32.783Z | 2021-10-08T13:10:32.783Z | CR0011;CR0032 | TERMINATED
on-off valve | CFIHOS-30000651 | multiport on-off valve | CFIHOS-30000849 |  | 2019-02-08T15:58:35.780Z | 2021-10-08T13:10:32.783Z | 2021-10-08T13:10:32.783Z | CR0011;CR0032 | TERMINATED
on-off valve | CFIHOS-30000651 | plug control valve | CFIHOS-30000859 |  | 2019-02-08T15:58:35.780Z | 2021-10-08T13:10:32.783Z | 2021-10-08T13:10:32.783Z | CR0011;CR0032 | TERMINATED
optical beacon | CFIHOS-30000164 | optical beacon | CFIHOS-30000164 |  | 2019-05-14T08:41:29.581Z | 2021-10-08T13:10:32.783Z |  | CR0028 | STANDARD
overhead projector | CFIHOS-30000165 | overhead projector | CFIHOS-30000165 |  | 2019-05-14T08:41:29.581Z | 2021-10-08T13:10:32.783Z |  | CR0028 | STANDARD
overhead runway beam | CFIHOS-30000166 | overhead runway beam | CFIHOS-30000166 |  | 2019-05-14T08:41:29.581Z | 2021-10-08T13:10:32.783Z |  | CR0028 | STANDARD
oxidation reduction potential element | CFIHOS-30000855 | oxidation reduction potential element | CFIHOS-30000855 |  | 2021-10-08T13:10:32.783Z | 2021-10-08T13:10:32.783Z |  | FR60 | STANDARD
package | CFIHOS-30000168 | package | CFIHOS-30000168 |  | 2019-05-14T08:41:29.581Z | 2021-10-08T13:10:32.783Z |  | CR0028 | STANDARD
padeye | CFIHOS-30000169 | padeye | CFIHOS-30000169 |  | 2019-05-14T08:41:29.581Z | 2021-10-08T13:10:32.783Z |  | CR0028 | STANDARD
pager | CFIHOS-30000170 | pager | CFIHOS-30000170 |  | 2019-05-14T08:41:29.581Z | 2021-10-08T13:10:32.783Z |  | CR0028 | STANDARD
paging system | CFIHOS-30000171 | paging system | CFIHOS-30000171 |  | 2019-05-14T08:41:29.581Z | 2021-10-08T13:10:32.783Z |  | CR0028 | STANDARD
pedestal | CFIHOS-30000908 | pedestal | CFIHOS-30000908 |  | 2020-11-23T16:52:08.931Z | 2021-10-08T13:10:32.783Z |  | CR0031 | STANDARD
personnel basket | CFIHOS-30000172 | personnel basket | CFIHOS-30000172 |  | 2019-05-14T08:41:29.581Z | 2023-02-14T03:33:54.236Z |  | CR0028;FR32 | STANDARD
petrol engine | CFIHOS-30000544 | petrol engine | CFIHOS-30000544 |  | 2021-10-08T13:10:32.783Z | 2021-10-08T13:10:32.783Z |  | FR60 | STANDARD
ph analyser | CFIHOS-30000440 | ph analyser | CFIHOS-30000440 |  | 2021-10-08T13:10:32.783Z | 2021-10-08T13:10:32.783Z |  | FR60 | STANDARD
pH element | CFIHOS-30000173 | pH element | CFIHOS-30000173 |  | 2021-10-08T13:10:32.783Z | 2021-10-08T13:10:32.783Z |  | FR60 | STANDARD
photoelectric device | CFIHOS-30000174 | photoelectric device | CFIHOS-30000174 |  | 2019-03-18T09:38:18.697Z | 2021-10-08T13:10:32.783Z | 2021-10-08T13:10:32.783Z | CR0012;CR0028 | TERMINATED
physical access control equipment | CFIHOS-30000652 | physical access control equipment | CFIHOS-30000652 |  | 2019-05-14T08:41:29.581Z | 2021-10-08T13:10:32.783Z |  | CR0028 | STANDARD
pig detector | CFIHOS-30000441 | pig detector | CFIHOS-30000441 |  | 2018-12-03T14:48:20.419Z | 2021-10-08T13:10:32.783Z |  | CR0014 | STANDARD
pig launcher | CFIHOS-30000175 | pig launcher | CFIHOS-30000175 |  | 2019-05-14T08:41:29.581Z | 2021-10-08T13:10:32.783Z |  | CR0028 | STANDARD
pig loop | CFIHOS-30000176 | pig loop | CFIHOS-30000176 |  | 2019-05-14T08:41:29.581Z | 2021-10-08T13:10:32.783Z |  | CR0028 | STANDARD
pig receiver | CFIHOS-30000177 | pig receiver | CFIHOS-30000177 |  | 2019-05-14T08:41:29.581Z | 2021-10-08T13:10:32.783Z |  | CR0028 | STANDARD
pig transmitter | CFIHOS-30000178 | pig transmitter | CFIHOS-30000178 |  | 2019-05-14T08:41:29.581Z | 2021-10-08T13:10:32.783Z |  | CR0028 | STANDARD
pig trap | CFIHOS-30000179 | pig trap | CFIHOS-30000179 |  | 2019-05-14T08:41:29.581Z | 2021-10-08T13:10:32.783Z |  | CR0028 | STANDARD
pilot operated relief valve | CFIHOS-30000856 | pilot operated relief valve | CFIHOS-30000856 |  | 2021-10-08T13:10:32.783Z | 2021-10-08T13:10:32.783Z |  | FR60 | STANDARD
pipe | CFIHOS-30000496 | pipe | CFIHOS-30000496 |  | 2019-05-14T08:41:29.581Z | 2021-10-08T13:10:32.783Z |  | CR0028 | STANDARD
pipe bend | CFIHOS-30000497 | pipe bend | CFIHOS-30000497 |  | 2019-05-14T08:41:29.581Z | 2021-10-08T13:10:32.783Z |  | CR0028 | STANDARD
pipe bending machine | CFIHOS-30000180 | pipe bending machine | CFIHOS-30000180 |  | 2019-05-14T08:41:29.581Z | 2021-10-08T13:10:32.783Z |  | CR0028 | STANDARD
pipe doping machine | CFIHOS-30000670 | pipe doping machine | CFIHOS-30000670 |  | 2021-10-08T13:10:32.783Z | 2021-10-08T13:10:32.783Z |  | FR60 | STANDARD
pipe flange spade | CFIHOS-30000498 | pipe flange spade | CFIHOS-30000498 |  | 2019-05-14T08:41:29.581Z | 2021-10-08T13:10:32.783Z |  | CR0028 | STANDARD
pipe support | CFIHOS-30000585 | pipe support | CFIHOS-30000585 |  | 2019-05-14T08:41:29.581Z | 2021-10-08T13:10:32.783Z |  | CR0028 | STANDARD
pipe tee | CFIHOS-30000499 | pipe tee | CFIHOS-30000499 |  | 2019-05-14T08:41:29.581Z | 2021-10-08T13:10:32.783Z |  | CR0028 | STANDARD
pipeline | CFIHOS-30000500 | pipeline | CFIHOS-30000500 |  | 2019-05-14T08:41:29.581Z | 2021-10-08T13:10:32.783Z |  | CR0028 | STANDARD
piping expansion bellows | CFIHOS-30000501 | piping expansion bellows | CFIHOS-30000501 |  | 2019-05-14T08:41:29.581Z | 2021-10-08T13:10:32.783Z |  | CR0028 | STANDARD
piping purge unit | CFIHOS-30000710 | electric piping purge unit | CFIHOS-30000826 |  | 2019-02-21T16:50:05.464Z | 2021-10-08T13:10:32.783Z |  | CR0028 | STANDARD
piping purge unit | CFIHOS-30000710 | hydraulic piping purge unit | CFIHOS-30000842 |  | 2019-02-21T16:50:05.464Z | 2021-10-08T13:10:32.783Z |  | CR0015 | STANDARD
piping speciality item | CFIHOS-30000947 | casing | CFIHOS-30000938 |  | 2021-10-08T13:10:32.783Z | 2021-10-08T13:10:32.783Z |  | FR52 | STANDARD
piping speciality item | CFIHOS-30000947 | pipe reducer | CFIHOS-30000946 |  | 2021-10-08T13:10:32.783Z | 2021-10-08T13:10:32.783Z |  | FR52 | STANDARD
piping speciality item | CFIHOS-30000947 | sample bomb | CFIHOS-30000948 |  | 2021-10-08T13:10:32.783Z | 2021-10-08T13:10:32.783Z |  | FR52 | STANDARD
piping speciality item | CFIHOS-30000947 | sample cooler | CFIHOS-30000949 |  | 2021-10-08T13:10:32.783Z | 2021-10-08T13:10:32.783Z |  | FR52 | STANDARD
piping speciality item | CFIHOS-30000947 | segment | CFIHOS-30000950 |  | 2021-10-08T13:10:32.783Z | 2021-10-08T13:10:32.783Z |  | FR52 | STANDARD
piping speciality item | CFIHOS-30000947 | sleeve | CFIHOS-30000952 |  | 2021-10-08T13:10:32.783Z | 2021-10-08T13:10:32.783Z |  | FR52 | STANDARD
piping spool | CFIHOS-30000182 | piping spool | CFIHOS-30000182 |  | 2019-05-14T08:41:29.581Z | 2021-10-08T13:10:32.783Z |  | CR0028 | STANDARD
piston check valve | CFIHOS-30000857 | piston check valve | CFIHOS-30000857 |  | 2021-10-08T13:10:32.783Z | 2021-10-08T13:10:32.783Z |  | FR60 | STANDARD
pitot tube | CFIHOS-30000442 | pitot tube | CFIHOS-30000442 |  | 2019-05-14T08:41:29.581Z | 2021-10-08T13:10:32.783Z |  | CR0028 | STANDARD
pitot tube flow meter | CFIHOS-30000858 | pitot tube flow meter | CFIHOS-30000858 |  | 2021-10-08T13:10:32.783Z | 2021-10-08T13:10:32.783Z |  | FR60 | STANDARD
plate heat exchanger | CFIHOS-30000752 | plate heat exchanger | CFIHOS-30000752 |  | 2019-05-14T08:41:29.581Z | 2021-10-08T13:10:32.783Z |  | CR0028 | STANDARD
plug control valve | CFIHOS-30000859 | plug control valve | CFIHOS-30000859 |  | 2021-10-08T13:10:32.783Z | 2021-10-08T13:10:32.783Z |  | FR60 | STANDARD
plug valve | CFIHOS-30000860 | plug valve | CFIHOS-30000860 |  | 2021-10-08T13:10:32.783Z | 2021-10-08T13:10:32.783Z |  | FR60 | STANDARD
pneumatic actuator | CFIHOS-30000443 | pneumatic actuator | CFIHOS-30000443 |  | 2021-10-08T13:10:32.783Z | 2021-10-08T13:10:32.783Z |  | FR60 | STANDARD
pneumatic controller | CFIHOS-30000444 | pneumatic controller | CFIHOS-30000444 |  | 2021-10-08T13:10:32.783Z | 2021-10-08T13:10:32.783Z |  | FR60 | STANDARD
pneumatic cylinder | CFIHOS-30000757 | pneumatic cylinder | CFIHOS-30000757 |  | 2019-05-14T08:41:29.581Z | 2021-10-08T13:10:32.783Z |  | CR0028 | STANDARD
pneumatic motor | CFIHOS-30000548 | pneumatic motor | CFIHOS-30000548 |  | 2019-05-14T08:41:29.581Z | 2021-10-08T13:10:32.783Z |  | CR0028 | STANDARD
position switch | CFIHOS-30000678 | position switch | CFIHOS-30000678 |  | 2018-12-03T14:48:20.419Z | 2021-10-08T13:10:32.783Z |  | CR0014 | STANDARD
position switch | CFIHOS-30000678 | proximity switch | CFIHOS-30000458 |  | 2018-12-03T14:48:20.419Z | 2021-10-08T13:10:32.783Z |  | CR0014 | STANDARD
position transmitter | CFIHOS-30000449 | position transmitter | CFIHOS-30000449 |  | 2018-12-03T14:48:20.419Z | 2021-10-08T13:10:32.783Z |  | CR0014 | STANDARD
positioning system | CFIHOS-30000184 | positioning system | CFIHOS-30000184 |  | 2019-05-14T08:41:29.581Z | 2021-10-08T13:10:32.783Z |  | CR0028 | STANDARD
positive displacement flow element | CFIHOS-30000185 | positive displacement flow element | CFIHOS-30000185 |  | 2021-10-08T13:10:32.783Z | 2021-10-08T13:10:32.783Z |  | FR60 | STANDARD
positive displacement flow transmitter | CFIHOS-30000450 | positive displacement flow transmitter | CFIHOS-30000450 |  | 2021-10-08T13:10:32.783Z | 2023-02-14T03:29:13.250Z | 2023-02-14T03:29:13.250Z | FR60;FR78 | TERMINATED
pour point analyser | CFIHOS-30000451 | pour point analyser | CFIHOS-30000451 |  | 2021-10-08T13:10:32.783Z | 2021-10-08T13:10:32.783Z |  | FR60 | STANDARD
power cable | CFIHOS-30000360 | power cable | CFIHOS-30000360 |  | 2019-03-18T09:38:18.697Z | 2021-10-08T13:10:32.783Z |  | CR0012 | STANDARD
power stabiliser | CFIHOS-30000186 | power stabiliser | CFIHOS-30000186 |  | 2019-03-18T09:38:18.697Z | 2021-10-08T13:10:32.783Z |  | CR0012 | STANDARD
power supply unit | CFIHOS-30000361 | power supply unit | CFIHOS-30000361 |  | 2018-12-03T14:48:20.419Z | 2021-10-08T13:10:32.783Z |  | CR0012 | STANDARD
pressure element | CFIHOS-30000673 | pressure element | CFIHOS-30000673 |  | 2018-12-03T14:48:20.419Z | 2021-10-08T13:10:32.783Z |  | CR0014 | STANDARD
pressure gauge | CFIHOS-30000452 | pressure gauge | CFIHOS-30000452 |  | 2018-12-03T14:48:20.419Z | 2021-10-08T13:10:32.783Z |  | CR0014 | STANDARD
pressure indicator | CFIHOS-30000693 | indicating instrument | CFIHOS-30000292 |  | 2018-12-03T14:48:20.419Z | 2021-10-08T13:10:32.783Z | 2021-10-08T13:10:32.783Z | CR0028 | TERMINATED
pressure regulator | CFIHOS-30000453 | pressure regulator | CFIHOS-30000453 |  | 2021-10-08T13:10:32.783Z | 2021-10-08T13:10:32.783Z |  | FR60 | STANDARD
pressure relief damper | CFIHOS-30000624 | pressure relief damper | CFIHOS-30000624 |  | 2019-05-14T08:41:29.581Z | 2021-10-08T13:10:32.783Z |  | CR0028 | STANDARD
pressure relief device | CFIHOS-30000653 | conventional relief valve | CFIHOS-30000815 |  | 2019-02-08T15:58:35.780Z | 2021-10-08T13:10:32.783Z | 2021-10-08T13:10:32.783Z | CR0028 | TERMINATED
pressure relief device | CFIHOS-30000653 | pilot operated relief valve | CFIHOS-30000856 |  | 2019-02-08T15:58:35.780Z | 2021-10-08T13:10:32.783Z | 2021-10-08T13:10:32.783Z | CR0028 | TERMINATED
pressure relief device | CFIHOS-30000653 | pressure-vacuum relief valve | CFIHOS-30000861 |  | 2019-02-08T15:58:35.780Z | 2021-10-08T13:10:32.783Z | 2021-10-08T13:10:32.783Z | CR0028 | TERMINATED
pressure relief device | CFIHOS-30000653 | relief valve | CFIHOS-30000295 |  | 2019-02-08T15:58:35.780Z | 2021-10-08T13:10:32.783Z | 2021-10-08T13:10:32.783Z | CR0028 | TERMINATED
pressure relief device | CFIHOS-30000653 | rupture disc | CFIHOS-30000466 |  | 2019-02-08T15:58:35.780Z | 2021-10-08T13:10:32.783Z | 2021-10-08T13:10:32.783Z | CR0028 | TERMINATED
pressure relief device | CFIHOS-30000653 | vacuum relief valve | CFIHOS-30000634 |  | 2019-02-08T15:58:35.780Z | 2021-10-08T13:10:32.783Z | 2021-10-08T13:10:32.783Z | CR0028 | TERMINATED
pressure switch | CFIHOS-30000454 | pressure switch | CFIHOS-30000454 |  | 2018-12-03T14:48:20.419Z | 2021-10-08T13:10:32.783Z |  | CR0014 | STANDARD
pressure to current converter | CFIHOS-30000455 | pressure to current converter | CFIHOS-30000455 |  | 2021-10-08T13:10:32.783Z | 2021-10-08T13:10:32.783Z |  | FR60 | STANDARD
pressure transmitter | CFIHOS-30000654 | absolute pressure transmitter | CFIHOS-30000395 |  | 2018-12-03T14:48:20.419Z | 2021-10-08T13:10:32.783Z |  | CR0014 | STANDARD
pressure transmitter | CFIHOS-30000654 | relative pressure transmitter | CFIHOS-30000208 |  | 2018-12-03T14:48:20.419Z | 2021-10-08T13:10:32.783Z |  | CR0014 | STANDARD
pressure-vacuum relief valve | CFIHOS-30000861 | pressure-vacuum relief valve | CFIHOS-30000861 |  | 2021-10-08T13:10:32.783Z | 2021-10-08T13:10:32.783Z |  | FR60 | STANDARD
printed circuit heat exchanger | CFIHOS-30000754 | printed circuit heat exchanger | CFIHOS-30000754 |  | 2019-05-14T08:41:29.581Z | 2021-10-08T13:10:32.783Z |  | CR0028 | STANDARD
printing machine | CFIHOS-30000456 | printing machine | CFIHOS-30000456 |  | 2019-05-14T08:41:29.581Z | 2021-10-08T13:10:32.783Z |  | CR0028 | STANDARD
process column | CFIHOS-30000586 | absorber column | CFIHOS-30000800 |  | 2019-02-15T10:25:06.476Z | 2021-10-08T13:10:32.783Z |  | CR0013 | STANDARD
process column | CFIHOS-30000586 | adsorber column | CFIHOS-30000802 |  | 2019-02-15T10:25:06.476Z | 2021-10-08T13:10:32.783Z |  | CR0013 | STANDARD
process column | CFIHOS-30000586 | contactor column | CFIHOS-30000814 |  | 2019-02-15T10:25:06.476Z | 2021-10-08T13:10:32.783Z |  | CR0013 | STANDARD
process column | CFIHOS-30000586 | distillation column | CFIHOS-30000821 |  | 2019-02-15T10:25:06.476Z | 2021-10-08T13:10:32.783Z |  | CR0013 | STANDARD
process column | CFIHOS-30000586 | scrubber | CFIHOS-30000588 |  | 2019-02-15T10:25:06.476Z | 2021-10-08T13:10:32.783Z |  | CR0013 | STANDARD
process column | CFIHOS-30000586 | stabilizer column | CFIHOS-30000868 |  | 2019-02-15T10:25:06.476Z | 2021-10-08T13:10:32.783Z |  | CR0013 | STANDARD
process column | CFIHOS-30000586 | stripper column | CFIHOS-30000869 |  | 2019-02-15T10:25:06.476Z | 2021-10-08T13:10:32.783Z |  | CR0013 | STANDARD
process column | CFIHOS-30000586 | vacuum column | CFIHOS-30000875 |  | 2019-02-15T10:25:06.476Z | 2021-10-08T13:10:32.783Z |  | CR0013 | STANDARD
process data acquisition and control | CFIHOS-30000189 | process data acquisition and control | CFIHOS-30000189 |  | 2019-05-14T08:41:29.581Z | 2021-10-08T13:10:32.783Z |  | CR0028 | STANDARD
process nozzle | CFIHOS-30000655 | nozzle | CFIHOS-30000495 |  | 2019-05-14T08:41:29.581Z | 2023-02-14T03:29:13.250Z | 2023-02-14T03:29:13.250Z | CR0028;FR78 | TERMINATED
process nozzle | CFIHOS-30000655 | process nozzle | CFIHOS-30000655 |  | 2023-02-14T03:29:13.250Z | 2023-02-14T03:29:13.250Z |  | FR78 | STANDARD
process reactor | CFIHOS-30000758 | process reactor | CFIHOS-30000758 |  | 2019-05-14T08:41:29.581Z | 2021-10-08T13:10:32.783Z |  | CR0028 | STANDARD
protection relay | CFIHOS-30000728 | protection relay | CFIHOS-30000728 |  | 2019-03-18T09:38:18.697Z | 2021-10-08T13:10:32.783Z |  | CR0012 | STANDARD
protective suit | CFIHOS-30000909 | protective suit | CFIHOS-30000909 |  | 2023-02-14T03:29:13.250Z | 2023-02-14T03:29:13.250Z |  | FR78 | STANDARD
proximity element | CFIHOS-30000457 | proximity element | CFIHOS-30000457 |  | 2018-12-03T14:48:20.419Z | 2021-10-08T13:10:32.783Z |  | CR0014 | STANDARD
proximity switch | CFIHOS-30000458 | proximity switch | CFIHOS-30000458 |  | 2021-10-08T13:10:32.783Z | 2021-10-08T13:10:32.783Z |  | FR60 | STANDARD
public address and alarm system | CFIHOS-30000191 | public address and alarm system | CFIHOS-30000191 |  | 2019-05-14T08:41:29.581Z | 2021-10-08T13:10:32.783Z |  | CR0028 | STANDARD
pulsation damper | CFIHOS-30000549 | pulsation damper | CFIHOS-30000549 |  | 2019-05-14T08:41:29.581Z | 2021-10-08T13:10:32.783Z |  | CR0028 | STANDARD
pump | CFIHOS-30000550 | centrifugal pump | CFIHOS-30000521 |  | 2018-11-07T16:07:44.094Z | 2021-10-08T13:10:32.783Z |  | CR0009 | STANDARD
pump | CFIHOS-30000550 | diaphragm pump | CFIHOS-30000526 |  | 2018-11-07T16:07:44.094Z | 2021-10-08T13:10:32.783Z | 2021-10-08T13:10:32.783Z | CR0009;CR0028 | TERMINATED
pump | CFIHOS-30000550 | gear pump | CFIHOS-30000536 |  | 2018-11-07T16:07:44.094Z | 2021-10-08T13:10:32.783Z | 2021-10-08T13:10:32.783Z | CR0009;CR0028 | TERMINATED
pump | CFIHOS-30000550 | liquid ring pump | CFIHOS-30000845 |  | 2018-11-07T16:07:44.094Z | 2021-10-08T13:10:32.783Z | 2021-10-08T13:10:32.783Z | CR0009;CR0028 | TERMINATED
pump | CFIHOS-30000550 | lobe pump | CFIHOS-30000846 |  | 2018-11-07T16:07:44.094Z | 2021-10-08T13:10:32.783Z | 2021-10-08T13:10:32.783Z | CR0009;CR0028 | TERMINATED
pump | CFIHOS-30000550 | piston pump | CFIHOS-30000546 |  | 2018-11-07T16:07:44.094Z | 2021-10-08T13:10:32.783Z | 2021-10-08T13:10:32.783Z | CR0009;CR0028 | TERMINATED
pump | CFIHOS-30000550 | plunger pump | CFIHOS-30000547 |  | 2018-11-07T16:07:44.094Z | 2021-10-08T13:10:32.783Z | 2021-10-08T13:10:32.783Z | CR0009;CR0028 | TERMINATED
pump | CFIHOS-30000550 | reciprocating pump | CFIHOS-30000862 |  | 2018-11-07T16:07:44.094Z | 2021-10-08T13:10:32.783Z |  | CR0009 | STANDARD
pump | CFIHOS-30000550 | rod pump | CFIHOS-30000219 |  | 2018-11-07T16:07:44.094Z | 2021-10-08T13:10:32.783Z | 2021-10-08T13:10:32.783Z | CR0009;CR0028 | TERMINATED
pump | CFIHOS-30000550 | rotary pump | CFIHOS-30000864 |  | 2018-11-07T16:07:44.094Z | 2021-10-08T13:10:32.783Z |  | CR0009 | STANDARD
pump | CFIHOS-30000550 | screw pump | CFIHOS-30000554 |  | 2018-11-07T16:07:44.094Z | 2021-10-08T13:10:32.783Z | 2021-10-08T13:10:32.783Z | CR0009;CR0028 | TERMINATED
pump | CFIHOS-30000550 | vane pump | CFIHOS-30000560 |  | 2018-11-07T16:07:44.094Z | 2021-10-08T13:10:32.783Z | 2021-10-08T13:10:32.783Z | CR0009;CR0028 | TERMINATED
push button | CFIHOS-30000459 | push button | CFIHOS-30000459 |  | 2018-12-03T14:48:20.419Z | 2021-10-08T13:10:32.783Z |  | CR0014 | STANDARD
rack | CFIHOS-30000199 | rack | CFIHOS-30000199 |  | 2019-05-14T08:41:29.581Z | 2021-10-08T13:10:32.783Z |  | CR0028 | STANDARD
radar | CFIHOS-30000626 | radar | CFIHOS-30000626 |  | 2019-05-14T08:41:29.581Z | 2021-10-08T13:10:32.783Z |  | CR0028 | STANDARD
radar level element | CFIHOS-30000200 | radar level element | CFIHOS-30000200 |  | 2021-10-08T13:10:32.783Z | 2021-10-08T13:10:32.783Z |  | FR60 | STANDARD
radar level transmitter | CFIHOS-30000460 | radar level transmitter | CFIHOS-30000460 |  | 2021-10-08T13:10:32.783Z | 2021-10-08T13:10:32.783Z |  | FR60 | STANDARD
radiation detector | CFIHOS-30000910 | radiation detector | CFIHOS-30000910 |  | 2023-02-14T03:29:13.250Z | 2023-02-14T03:29:13.250Z |  | FR78 | STANDARD
radiator | CFIHOS-30000201 | radiator | CFIHOS-30000201 |  | 2019-05-14T08:41:29.581Z | 2021-10-08T13:10:32.783Z |  | CR0028 | STANDARD
radio beacon | CFIHOS-30000627 | radio beacon | CFIHOS-30000627 |  | 2021-10-08T13:10:32.783Z | 2021-10-08T13:10:32.783Z |  | FR60 | STANDARD
radio caravan | CFIHOS-30000202 | radio caravan | CFIHOS-30000202 |  | 2019-05-14T08:41:29.581Z | 2021-10-08T13:10:32.783Z |  | CR0028 | STANDARD
radio transceiver | CFIHOS-30000203 | radio transceiver | CFIHOS-30000203 |  | 2019-05-14T08:41:29.581Z | 2021-10-08T13:10:32.783Z |  | CR0028 | STANDARD
radioactive level transmitter | CFIHOS-30000461 | radioactive level transmitter | CFIHOS-30000461 |  | 2021-10-08T13:10:32.783Z | 2021-10-08T13:10:32.783Z |  | FR60 | STANDARD
radioactive source | CFIHOS-30000204 | radioactive level transmitter | CFIHOS-30000461 |  | 2021-10-08T13:10:32.783Z | 2021-10-08T13:10:32.783Z |  | FR60 | STANDARD
rail crossing indicator | CFIHOS-30000985 | rail crossing indicator | CFIHOS-30000985 |  | 2023-02-14T03:29:13.250Z | 2023-02-14T03:29:13.250Z |  | FR32 | STANDARD
rail key token station | CFIHOS-30000986 | rail key token station | CFIHOS-30000986 |  | 2023-02-14T03:29:13.250Z | 2023-02-14T03:29:13.250Z |  | FR32 | STANDARD
rail track | CFIHOS-30000987 | rail track | CFIHOS-30000987 |  | 2023-02-14T03:29:13.250Z | 2023-02-14T03:29:13.250Z |  | FR32 | STANDARD
ramp | CFIHOS-30000988 | ramp | CFIHOS-30000988 |  | 2023-02-14T03:29:13.250Z | 2023-02-14T03:29:13.250Z |  | FR32 | STANDARD
reader | CFIHOS-30000205 | reader | CFIHOS-30000205 |  | 2019-03-18T09:38:18.697Z | 2021-10-08T13:10:32.783Z |  | CR0012 | STANDARD
reciprocating compressor | CFIHOS-30000551 | reciprocating compressor | CFIHOS-30000551 |  | 2021-10-08T13:10:32.783Z | 2021-10-08T13:10:32.783Z |  | FR60 | STANDARD
reciprocating pump | CFIHOS-30000862 | reciprocating pump | CFIHOS-30000862 |  | 2021-10-08T13:10:32.783Z | 2021-10-08T13:10:32.783Z |  | FR60 | STANDARD
recording instrument | CFIHOS-30000462 | recording instrument | CFIHOS-30000462 |  | 2018-12-03T14:48:20.419Z | 2021-10-08T13:10:32.783Z |  | CR0014 | STANDARD
rectifier | CFIHOS-30000363 | rectifier | CFIHOS-30000363 |  | 2019-03-18T09:38:18.697Z | 2021-10-08T13:10:32.783Z |  | CR0012 | STANDARD
recuperator heat exchanger | CFIHOS-30000911 | recuperator heat exchanger | CFIHOS-30000911 |  | 2023-02-14T03:29:13.250Z | 2023-02-14T03:29:13.250Z |  | FR78 | STANDARD
redox analyser | CFIHOS-30000206 | redox analyser | CFIHOS-30000206 |  | 2021-10-08T13:10:32.783Z | 2021-10-08T13:10:32.783Z |  | FR60 | STANDARD
relative pressure transmitter | CFIHOS-30000208 | relative pressure transmitter | CFIHOS-30000208 |  | 2021-10-08T13:10:32.783Z | 2021-10-08T13:10:32.783Z |  | FR60 | STANDARD
relay | CFIHOS-30000364 | relay | CFIHOS-30000364 |  | 2019-03-18T09:38:18.697Z | 2021-10-08T13:10:32.783Z |  | CR0012 | STANDARD
relief valve | CFIHOS-30000295 | conventional relief valve | CFIHOS-30000815 |  | 2019-02-08T15:58:35.780Z | 2021-10-08T13:10:32.783Z |  | CR0011 | STANDARD
relief valve | CFIHOS-30000295 | pilot operated relief valve | CFIHOS-30000856 |  | 2019-02-08T15:58:35.780Z | 2021-10-08T13:10:32.783Z |  | CR0011 | STANDARD
relief valve | CFIHOS-30000295 | pressure-vacuum relief valve | CFIHOS-30000861 |  | 2019-02-08T15:58:35.780Z | 2021-10-08T13:10:32.783Z |  | CR0011 | STANDARD
relief valve | CFIHOS-30000295 | relief valve | CFIHOS-30000295 |  | 2019-02-08T15:58:35.780Z | 2021-10-08T13:10:32.783Z | 2021-10-08T13:10:32.783Z | CR0028 | TERMINATED
remote actuator | CFIHOS-30000696 | actuator | CFIHOS-30000607 |  | 2019-02-08T15:58:35.780Z | 2021-10-08T13:10:32.783Z | 2021-10-08T13:10:32.783Z | CR0028 | TERMINATED
remote actuator | CFIHOS-30000696 | electric actuator | CFIHOS-30000336 |  | 2019-02-08T15:58:35.780Z | 2021-10-08T13:10:32.783Z | 2021-10-08T13:10:32.783Z | CR0028 | TERMINATED
remote actuator | CFIHOS-30000696 | hydraulic actuator | CFIHOS-30000433 |  | 2019-02-08T15:58:35.780Z | 2021-10-08T13:10:32.783Z | 2021-10-08T13:10:32.783Z | CR0028 | TERMINATED
remote actuator | CFIHOS-30000696 | pneumatic actuator | CFIHOS-30000443 |  | 2019-02-08T15:58:35.780Z | 2021-10-08T13:10:32.783Z | 2021-10-08T13:10:32.783Z | CR0028 | TERMINATED
remote terminal unit | CFIHOS-30000209 | remote terminal unit | CFIHOS-30000209 |  | 2019-03-18T09:38:18.697Z | 2021-10-08T13:10:32.783Z |  | CR0012 | STANDARD
remote-operated control unit | CFIHOS-30000912 | computer | CFIHOS-30000402 |  | 2020-11-23T16:52:08.931Z | 2021-10-08T13:10:32.783Z |  | CR0031 | STANDARD
residential building | CFIHOS-30000210 | residential building | CFIHOS-30000210 |  | 2019-05-14T08:41:29.581Z | 2021-10-08T13:10:32.783Z |  | CR0028 | STANDARD
resistance temperature element | CFIHOS-30000463 | resistance temperature element | CFIHOS-30000463 |  | 2021-10-08T13:10:32.783Z | 2021-10-08T13:10:32.783Z |  | FR60 | STANDARD
restriction orifice plate | CFIHOS-30000464 | restriction orifice plate | CFIHOS-30000464 |  | 2018-12-03T14:48:20.419Z | 2021-10-08T13:10:32.783Z |  | CR0014 | STANDARD
retaining wall | CFIHOS-30000989 | retaining wall | CFIHOS-30000989 |  | 2023-03-31T06:16:30.585Z | 2023-03-31T06:16:30.585Z |  | FR32;FR120 | STANDARD
rigid riser | CFIHOS-30000863 | rigid riser | CFIHOS-30000863 |  | 2021-10-08T13:10:32.783Z | 2021-10-08T13:10:32.783Z |  | FR60 | STANDARD
ring main unit | CFIHOS-30000729 | ring main unit | CFIHOS-30000729 |  | 2019-03-18T09:38:18.697Z | 2021-10-08T13:10:32.783Z |  | CR0012 | STANDARD
riser | CFIHOS-30000502 | flexible riser | CFIHOS-30000828 |  | 2019-02-21T16:50:05.464Z | 2021-10-08T13:10:32.783Z |  | CR0015 | STANDARD
riser | CFIHOS-30000502 | rigid riser | CFIHOS-30000863 |  | 2019-02-21T16:50:05.464Z | 2021-10-08T13:10:32.783Z |  | CR0015 | STANDARD
riser support | CFIHOS-30000656 | riser support | CFIHOS-30000656 |  | 2021-10-08T13:10:32.783Z | 2021-10-08T13:10:32.783Z |  | FR60 | STANDARD
road | CFIHOS-30000218 | road | CFIHOS-30000218 |  | 2019-05-14T08:41:29.581Z | 2021-10-08T13:10:32.783Z |  | CR0028 | STANDARD
road compactor | CFIHOS-30000913 | road compactor | CFIHOS-30000913 |  | 2023-02-14T03:29:13.250Z | 2023-02-14T03:29:13.250Z |  | FR78 | STANDARD
road sweeper | CFIHOS-30000914 | road sweeper | CFIHOS-30000914 |  | 2023-02-14T03:29:13.250Z | 2023-02-14T03:29:13.250Z |  | FR78 | STANDARD
roller conveyor | CFIHOS-30000569 | roller conveyor | CFIHOS-30000569 |  | 2019-05-14T08:41:29.581Z | 2021-10-08T13:10:32.783Z |  | CR0028 | STANDARD
roof | CFIHOS-30000990 | roof | CFIHOS-30000990 |  | 2023-02-14T03:29:13.250Z | 2023-02-14T03:29:13.250Z |  | FR32 | STANDARD
roof cover | CFIHOS-30000991 | roof cover | CFIHOS-30000991 |  | 2023-02-14T03:29:13.250Z | 2023-02-14T03:29:13.250Z |  | FR32 | STANDARD
room | CFIHOS-30000992 | room | CFIHOS-30000992 |  | 2023-03-31T06:16:30.585Z | 2023-03-31T06:16:30.585Z |  | FR32;FR120 | STANDARD
rope | CFIHOS-30000603 | rope | CFIHOS-30000603 |  | 2019-05-14T08:41:29.581Z | 2021-10-08T13:10:32.783Z |  | CR0028 | STANDARD
rotameter flow meter | CFIHOS-30000465 | rotameter flow meter | CFIHOS-30000465 |  | 2021-10-08T13:10:32.783Z | 2021-10-08T13:10:32.783Z |  | FR60 | STANDARD
rotary compressor | CFIHOS-30000552 | rotary compressor | CFIHOS-30000552 |  | 2021-10-08T13:10:32.783Z | 2021-10-08T13:10:32.783Z |  | FR60 | STANDARD
rotary pump | CFIHOS-30000864 | rotary pump | CFIHOS-30000864 |  | 2021-10-08T13:10:32.783Z | 2021-10-08T13:10:32.783Z |  | FR60 | STANDARD
rotary table | CFIHOS-30000915 | hydraulic controller | CFIHOS-30000434 |  | 2020-11-23T16:52:08.931Z | 2023-02-14T03:29:13.250Z | 2023-02-14T03:29:13.250Z | CR0031;FR78 | TERMINATED
rotary table | CFIHOS-30000915 | rotary table | CFIHOS-30000915 |  | 2021-10-08T13:10:32.783Z | 2021-10-08T13:10:32.783Z |  | CR0031 | STANDARD
rotational speed element | CFIHOS-30000750 | rotational speed element | CFIHOS-30000750 |  | 2019-05-14T08:41:29.581Z | 2021-10-08T13:10:32.783Z |  | CR0028 | STANDARD
router | CFIHOS-30000221 | router | CFIHOS-30000221 |  | 2019-05-14T08:41:29.581Z | 2021-10-08T13:10:32.783Z |  | CR0028 | STANDARD
running tool | CFIHOS-30000628 | special tool | CFIHOS-30000247 |  | 2021-10-08T13:10:32.783Z | 2021-10-08T13:10:32.783Z |  | FR60 | STANDARD
running tool | CFIHOS-30000628 | subsea remote operated tool | CFIHOS-30000723 |  | 2021-10-08T13:10:32.783Z | 2021-10-08T13:10:32.783Z |  | FR60 | STANDARD
rupture disc | CFIHOS-30000466 | rupture disc | CFIHOS-30000466 |  | 2019-02-08T15:58:35.780Z | 2021-10-08T13:10:32.783Z |  | CR0011 | STANDARD
safety barrier | CFIHOS-30000222 | safety barrier | CFIHOS-30000222 |  | 2018-12-03T14:48:20.419Z | 2021-10-08T13:10:32.783Z |  | CR0014 | STANDARD
safety display plan | CFIHOS-30000916 | cabinet | CFIHOS-30000007 |  | 2020-11-23T16:52:08.931Z | 2023-02-14T03:29:13.250Z | 2023-02-14T03:29:13.250Z | CR0031;FR78 | TERMINATED
safety display plan | CFIHOS-30000916 | safety display plan | CFIHOS-30000916 |  | 2021-10-08T13:10:32.783Z | 2021-10-08T13:10:32.783Z |  | CR0031 | STANDARD
safety shower | CFIHOS-30000513 | safety shower | CFIHOS-30000513 |  | 2019-05-14T08:41:29.581Z | 2021-10-08T13:10:32.783Z |  | CR0028 | STANDARD
safety sign | CFIHOS-30000917 | cabinet | CFIHOS-30000007 |  | 2020-11-23T16:52:08.931Z | 2023-02-14T03:29:13.250Z | 2023-02-14T03:29:13.250Z | CR0031;FR78 | TERMINATED
safety sign | CFIHOS-30000917 | safety sign | CFIHOS-30000917 |  | 2021-10-08T13:10:32.783Z | 2021-10-08T13:10:32.783Z |  | CR0031 | STANDARD
sample connection point | CFIHOS-30000918 | pipe | CFIHOS-30000496 |  | 2020-11-23T16:52:08.931Z | 2021-10-08T13:10:32.783Z |  | CR0031 | STANDARD
sample loop component | CFIHOS-30000224 | sample loop component | CFIHOS-30000224 |  | 2021-10-08T13:10:32.783Z | 2021-10-08T13:10:32.783Z |  | FR60 | STANDARD
sample vessel | CFIHOS-30000711 | sample vessel | CFIHOS-30000711 |  | 2019-02-21T16:50:05.464Z | 2021-10-08T13:10:32.783Z |  | CR0015 | STANDARD
sampler | CFIHOS-30000467 | sampler | CFIHOS-30000467 |  | 2018-12-03T14:48:20.419Z | 2021-10-08T13:10:32.783Z |  | CR0014 | STANDARD
sand detector | CFIHOS-30000243 | sand detector | CFIHOS-30000243 |  | 2018-12-03T14:48:20.419Z | 2021-10-08T13:10:32.783Z |  | CR0014 | STANDARD
sanitary ware | CFIHOS-30000993 | sanitary ware | CFIHOS-30000993 |  | 2023-02-14T03:29:13.250Z | 2023-02-14T03:29:13.250Z |  | FR32 | STANDARD
satellite communications terminal | CFIHOS-30000225 | satellite communications terminal | CFIHOS-30000225 |  | 2019-05-14T08:41:29.581Z | 2021-10-08T13:10:32.783Z |  | CR0028 | STANDARD
scraper | CFIHOS-30000587 | scraper | CFIHOS-30000587 |  | 2019-05-14T08:41:29.581Z | 2021-10-08T13:10:32.783Z |  | CR0028 | STANDARD
screw conveyor | CFIHOS-30000226 | screw conveyor | CFIHOS-30000226 |  | 2019-05-14T08:41:29.581Z | 2021-10-08T13:10:32.783Z |  | CR0028 | STANDARD
scrubber | CFIHOS-30000588 | scrubber | CFIHOS-30000588 |  | 2021-10-08T13:10:32.783Z | 2021-10-08T13:10:32.783Z |  | FR60 | STANDARD
seal | CFIHOS-30000309 | seal | CFIHOS-30000309 |  | 2019-05-14T08:41:29.581Z | 2021-10-08T13:10:32.783Z |  | CR0028 | STANDARD
secondary wall | CFIHOS-30000994 | secondary wall | CFIHOS-30000994 |  | 2023-03-31T06:16:30.585Z | 2023-03-31T06:16:30.585Z |  | FR32;FR120 | STANDARD
selector switch | CFIHOS-30000227 | selector switch | CFIHOS-30000227 |  | 2021-10-08T13:10:32.783Z | 2021-10-08T13:10:32.783Z |  | FR60 | STANDARD
self operating valve | CFIHOS-30000682 | flow regulator | CFIHOS-30000429 |  | 2019-02-08T15:58:35.780Z | 2021-10-08T13:10:32.783Z |  | CR0011 | STANDARD
self operating valve | CFIHOS-30000682 | pressure regulator | CFIHOS-30000453 |  | 2019-02-08T15:58:35.780Z | 2021-10-08T13:10:32.783Z |  | CR0011 | STANDARD
self operating valve | CFIHOS-30000682 | temperature regulator | CFIHOS-30000474 |  | 2019-02-08T15:58:35.780Z | 2021-10-08T13:10:32.783Z |  | CR0011 | STANDARD
separator | CFIHOS-30000698 | gas cyclone separator | CFIHOS-30000075 |  | 2019-02-15T10:25:06.476Z | 2021-10-08T13:10:32.783Z |  | CR0013 | STANDARD
separator | CFIHOS-30000698 | gravity separator | CFIHOS-30000841 |  | 2019-02-15T10:25:06.476Z | 2021-10-08T13:10:32.783Z |  | CR0013 | STANDARD
separator | CFIHOS-30000698 | hydro cyclone | CFIHOS-30000581 |  | 2019-02-15T10:25:06.476Z | 2021-10-08T13:10:32.783Z |  | CR0013 | STANDARD
servo tank gauge | CFIHOS-30000468 | servo tank gauge | CFIHOS-30000468 |  | 2021-10-08T13:10:32.783Z | 2021-10-08T13:10:32.783Z |  | FR60 | STANDARD
shale shaker | CFIHOS-30000228 | shale shaker | CFIHOS-30000228 |  | 2019-05-14T08:41:29.581Z | 2021-10-08T13:10:32.783Z |  | CR0028 | STANDARD
shear ram | CFIHOS-30000739 | shear ram | CFIHOS-30000739 |  | 2019-05-14T08:41:29.581Z | 2021-10-08T13:10:32.783Z |  | CR0028 | STANDARD
sheave | CFIHOS-30000231 | sheave | CFIHOS-30000231 |  | 2019-05-14T08:41:29.581Z | 2021-10-08T13:10:32.783Z |  | CR0028 | STANDARD
shell | CFIHOS-30000590 | shell | CFIHOS-30000590 |  | 2019-05-14T08:41:29.581Z | 2021-10-08T13:10:32.783Z |  | CR0028 | STANDARD
shell and tube heat exchanger | CFIHOS-30000755 | shell and tube heat exchanger | CFIHOS-30000755 |  | 2019-05-14T08:41:29.581Z | 2021-10-08T13:10:32.783Z |  | CR0028 | STANDARD
shield door | CFIHOS-30000995 | shield door | CFIHOS-30000995 |  | 2023-03-31T06:16:30.585Z | 2023-03-31T06:16:30.585Z |  | FR32;FR120 | STANDARD
shut off damper | CFIHOS-30000232 | shut off damper | CFIHOS-30000232 |  | 2019-05-14T08:41:29.581Z | 2021-10-08T13:10:32.783Z |  | CR0028 | STANDARD
side pocket mandrel | CFIHOS-30000233 | side pocket mandrel | CFIHOS-30000233 |  | 2019-05-14T08:41:29.581Z | 2021-10-08T13:10:32.783Z |  | CR0028 | STANDARD
sight glass | CFIHOS-30000749 | sight glass | CFIHOS-30000749 |  | 2019-05-14T08:41:29.581Z | 2021-10-08T13:10:32.783Z |  | CR0028 | STANDARD
sign | CFIHOS-30000996 | sign | CFIHOS-30000996 |  | 2023-02-14T03:29:13.250Z | 2023-02-14T03:29:13.250Z |  | FR32 | STANDARD
signal | CFIHOS-30000234 | indicating instrument | CFIHOS-30000292 |  | 2021-10-08T13:10:32.783Z | 2021-10-08T13:10:32.783Z |  | FR60 | STANDARD
signal cable | CFIHOS-30000365 | signal cable | CFIHOS-30000365 |  | 2019-03-18T09:38:18.697Z | 2021-10-08T13:10:32.783Z |  | CR0012 | STANDARD
signal converter | CFIHOS-30000663 | current to current converter | CFIHOS-30000410 |  | 2018-12-03T14:48:20.419Z | 2021-10-08T13:10:32.783Z |  | CR0014 | STANDARD
signal converter | CFIHOS-30000663 | current to pressure converter | CFIHOS-30000411 |  | 2018-12-03T14:48:20.419Z | 2021-10-08T13:10:32.783Z |  | CR0014 | STANDARD
signal converter | CFIHOS-30000663 | current to voltage converter | CFIHOS-30000412 |  | 2018-12-03T14:48:20.419Z | 2021-10-08T13:10:32.783Z |  | CR0014 | STANDARD
signal converter | CFIHOS-30000663 | frequency to current converter | CFIHOS-30000431 |  | 2018-12-03T14:48:20.419Z | 2021-10-08T13:10:32.783Z |  | CR0014 | STANDARD
signal converter | CFIHOS-30000663 | pressure to current converter | CFIHOS-30000455 |  | 2018-12-03T14:48:20.419Z | 2021-10-08T13:10:32.783Z |  | CR0014 | STANDARD
signal converter | CFIHOS-30000663 | voltage to current converter | CFIHOS-30000490 |  | 2018-12-03T14:48:20.419Z | 2021-10-08T13:10:32.783Z |  | CR0014 | STANDARD
signal receiver | CFIHOS-30000951 | signal receiver | CFIHOS-30000951 |  | 2021-10-08T13:10:32.783Z | 2021-10-08T13:10:32.783Z |  | FR52 | STANDARD
signal splitter | CFIHOS-30000235 | signal splitter | CFIHOS-30000235 |  | 2019-03-18T09:38:18.697Z | 2021-10-08T13:10:32.783Z |  | CR0012 | STANDARD
silencer | CFIHOS-30000514 | silencer | CFIHOS-30000514 |  | 2019-05-14T08:41:29.581Z | 2021-10-08T13:10:32.783Z |  | CR0028 | STANDARD
single buoy mooring | CFIHOS-30000236 | single buoy mooring | CFIHOS-30000236 |  | 2019-05-14T08:41:29.581Z | 2021-10-08T13:10:32.783Z |  | CR0028 | STANDARD
sink | CFIHOS-30000237 | sink | CFIHOS-30000237 |  | 2019-05-14T08:41:29.581Z | 2021-10-08T13:10:32.783Z |  | CR0028 | STANDARD
siren | CFIHOS-30000744 | siren | CFIHOS-30000744 |  | 2019-05-14T08:41:29.581Z | 2021-10-08T13:10:32.783Z |  | CR0028 | STANDARD
skimmer | CFIHOS-30000239 | skimmer | CFIHOS-30000239 |  | 2019-05-14T08:41:29.581Z | 2021-10-08T13:10:32.783Z |  | CR0028 | STANDARD
slat conveyor | CFIHOS-30000570 | slat conveyor | CFIHOS-30000570 |  | 2019-05-14T08:41:29.581Z | 2021-10-08T13:10:32.783Z |  | CR0028 | STANDARD
slide control valve | CFIHOS-30000865 | slide control valve | CFIHOS-30000865 |  | 2021-10-08T13:10:32.783Z | 2021-10-08T13:10:32.783Z |  | FR60 | STANDARD
slide valve | CFIHOS-30000866 | slide valve | CFIHOS-30000866 |  | 2021-10-08T13:10:32.783Z | 2021-10-08T13:10:32.783Z |  | FR60 | STANDARD
slip ring | CFIHOS-30000629 | slip ring | CFIHOS-30000629 |  | 2019-05-14T08:41:29.581Z | 2021-10-08T13:10:32.783Z |  | CR0028 | STANDARD
slips | CFIHOS-30000919 | hydraulic connector | CFIHOS-30000089 |  | 2020-11-23T16:52:08.931Z | 2023-02-14T03:29:13.250Z | 2023-02-14T03:29:13.250Z | CR0031;FR78 | TERMINATED
slips | CFIHOS-30000919 | slips | CFIHOS-30000919 |  | 2021-10-08T13:10:32.783Z | 2021-10-08T13:10:32.783Z |  | CR0031 | STANDARD
slug catcher | CFIHOS-30000591 | slug catcher | CFIHOS-30000591 |  | 2019-05-14T08:41:29.581Z | 2021-10-08T13:10:32.783Z |  | CR0028 | STANDARD
smoke detector | CFIHOS-30000470 | smoke detector | CFIHOS-30000470 |  | 2018-12-03T14:48:20.419Z | 2021-10-08T13:10:32.783Z |  | CR0014 | STANDARD
snatch block | CFIHOS-30000240 | snatch block | CFIHOS-30000240 |  | 2019-05-14T08:41:29.581Z | 2021-10-08T13:10:32.783Z |  | CR0028 | STANDARD
solar panel | CFIHOS-30000740 | solar panel | CFIHOS-30000740 |  | 2019-05-14T08:41:29.581Z | 2021-10-08T13:10:32.783Z |  | CR0028 | STANDARD
solenoid | CFIHOS-30000368 | solenoid | CFIHOS-30000368 |  | 2019-03-18T09:38:18.697Z | 2021-10-08T13:10:32.783Z |  | CR0012 | STANDARD
solenoid valve | CFIHOS-30000681 | solenoid valve | CFIHOS-30000681 |  | 2019-02-08T15:58:35.780Z | 2021-10-08T13:10:32.783Z |  | CR0011 | STANDARD
solid composition analyser | CFIHOS-30000242 | solid composition analyser | CFIHOS-30000242 |  | 2021-10-08T13:10:32.783Z | 2021-10-08T13:10:32.783Z |  | FR60 | STANDARD
sound attenuator | CFIHOS-30000244 | sound attenuator | CFIHOS-30000244 |  | 2019-05-14T08:41:29.581Z | 2021-10-08T13:10:32.783Z |  | CR0028 | STANDARD
sound pressure level analyser | CFIHOS-30000245 | sound pressure level analyser | CFIHOS-30000245 |  | 2021-10-08T13:10:32.783Z | 2021-10-08T13:10:32.783Z |  | FR60 | STANDARD
spacer | CFIHOS-30000555 | spacer | CFIHOS-30000555 |  | 2019-05-14T08:41:29.581Z | 2021-10-08T13:10:32.783Z |  | CR0028 | STANDARD
spark arrestor | CFIHOS-30000246 | spark arrestor | CFIHOS-30000246 |  | 2019-05-14T08:41:29.581Z | 2021-10-08T13:10:32.783Z |  | CR0028 | STANDARD
special tool | CFIHOS-30000247 | special tool | CFIHOS-30000247 |  | 2019-05-14T08:41:29.581Z | 2021-10-08T13:10:32.783Z |  | CR0028 | STANDARD
specific gravity analyser | CFIHOS-30000248 | specific gravity analyser | CFIHOS-30000248 |  | 2021-10-08T13:10:32.783Z | 2021-10-08T13:10:32.783Z |  | FR60 | STANDARD
spectacle blind | CFIHOS-30000503 | spectacle blind | CFIHOS-30000503 |  | 2019-05-14T08:41:29.581Z | 2021-10-08T13:10:32.783Z |  | CR0028 | STANDARD
speed meter | CFIHOS-30000471 | speed meter | CFIHOS-30000471 |  | 2018-12-03T14:48:20.419Z | 2021-10-08T13:10:32.783Z |  | CR0014 | STANDARD
speed switch | CFIHOS-30000690 | speed switch | CFIHOS-30000690 |  | 2018-12-03T14:48:20.419Z | 2021-10-08T13:10:32.783Z |  | CR0014 | STANDARD
speed transmitter | CFIHOS-30000472 | speed transmitter | CFIHOS-30000472 |  | 2018-12-03T14:48:20.419Z | 2021-10-08T13:10:32.783Z |  | CR0014 | STANDARD
spiral heat exchanger | CFIHOS-30000867 | spiral heat exchanger | CFIHOS-30000867 |  | 2021-10-08T13:10:32.783Z | 2021-10-08T13:10:32.783Z |  | FR60 | STANDARD
spool piece | CFIHOS-30000504 | spool piece | CFIHOS-30000504 |  | 2019-05-14T08:41:29.581Z | 2021-10-08T13:10:32.783Z |  | CR0028 | STANDARD
spray nozzle | CFIHOS-30000657 | nozzle | CFIHOS-30000495 |  | 2019-05-14T08:41:29.581Z | 2023-02-14T03:29:13.250Z | 2023-02-14T03:29:13.250Z | CR0028;FR78 | TERMINATED
spray nozzle | CFIHOS-30000657 | spray nozzle | CFIHOS-30000657 |  | 2023-02-14T03:29:13.250Z | 2023-02-14T03:29:13.250Z |  | FR78 | STANDARD
spreader bar | CFIHOS-30000249 | spreader bar | CFIHOS-30000249 |  | 2019-05-14T08:41:29.581Z | 2021-10-08T13:10:32.783Z |  | CR0028 | STANDARD
spring support | CFIHOS-30000250 | spring support | CFIHOS-30000250 |  | 2019-05-14T08:41:29.581Z | 2021-10-08T13:10:32.783Z |  | CR0028 | STANDARD
stabilizer column | CFIHOS-30000868 | stabilizer column | CFIHOS-30000868 |  | 2021-10-08T13:10:32.783Z | 2021-10-08T13:10:32.783Z |  | FR60 | STANDARD
stack | CFIHOS-30000251 | stack | CFIHOS-30000251 |  | 2019-05-14T08:41:29.581Z | 2021-10-08T13:10:32.783Z |  | CR0028 | STANDARD
staircase | CFIHOS-30000997 | staircase | CFIHOS-30000997 |  | 2023-02-14T03:29:13.250Z | 2023-02-14T03:29:13.250Z |  | FR32 | STANDARD
static mixer | CFIHOS-30000630 | static mixer | CFIHOS-30000630 |  | 2018-11-07T16:07:44.094Z | 2021-10-08T13:10:32.783Z |  | CR0009 | STANDARD
steam trap | CFIHOS-30000505 | steam trap | CFIHOS-30000505 |  | 2019-05-14T08:41:29.581Z | 2021-10-08T13:10:32.783Z |  | CR0028 | STANDARD
steam turbine | CFIHOS-30000556 | steam turbine | CFIHOS-30000556 |  | 2021-10-08T13:10:32.783Z | 2021-10-08T13:10:32.783Z |  | FR60 | STANDARD
storm water drain | CFIHOS-30000920 | outfall | CFIHOS-30000907 |  | 2020-11-23T16:52:08.931Z | 2021-10-08T13:10:32.783Z |  | CR0031 | STANDARD
strain gauge | CFIHOS-30000252 | strain gauge | CFIHOS-30000252 |  | 2018-12-03T14:48:20.419Z | 2021-10-08T13:10:32.783Z | 2021-10-08T13:10:32.783Z | CR0028 | TERMINATED
strainer | CFIHOS-30000506 | strainer | CFIHOS-30000506 |  | 2019-05-14T08:41:29.581Z | 2021-10-08T13:10:32.783Z |  | CR0028 | STANDARD
stretcher | CFIHOS-30000921 | cabinet | CFIHOS-30000007 |  | 2020-11-23T16:52:08.931Z | 2023-02-14T03:29:13.250Z | 2023-02-14T03:29:13.250Z | CR0031;FR78 | TERMINATED
stretcher | CFIHOS-30000921 | stretcher | CFIHOS-30000921 |  | 2021-10-08T13:10:32.783Z | 2021-10-08T13:10:32.783Z |  | CR0031 | STANDARD
stripper | CFIHOS-30000592 | stripper | CFIHOS-30000592 |  | 2019-05-14T08:41:29.581Z | 2021-10-08T13:10:32.783Z |  | CR0028 | STANDARD
stripper column | CFIHOS-30000869 | stripper column | CFIHOS-30000869 |  | 2021-10-08T13:10:32.783Z | 2021-10-08T13:10:32.783Z |  | FR60 | STANDARD
stroke length adjuster | CFIHOS-30000253 | stroke length adjuster | CFIHOS-30000253 |  | 2019-05-14T08:41:29.581Z | 2021-10-08T13:10:32.783Z |  | CR0028 | STANDARD
structural ancillary frame | CFIHOS-30000998 | structural ancillary frame | CFIHOS-30000998 |  | 2023-02-14T03:29:13.250Z | 2023-02-14T03:29:13.250Z |  | FR32 | STANDARD
structural cell wall | CFIHOS-30000999 | structural cell wall | CFIHOS-30000999 |  | 2023-03-31T06:16:30.585Z | 2023-03-31T06:16:30.585Z |  | FR32;FR120 | STANDARD
structural floor | CFIHOS-30001000 | structural floor | CFIHOS-30001000 |  | 2023-02-14T03:29:13.250Z | 2023-02-14T03:29:13.250Z |  | FR32 | STANDARD
structural frame | CFIHOS-30001001 | structural frame | CFIHOS-30001001 |  | 2023-02-14T03:29:13.250Z | 2023-02-14T03:29:13.250Z |  | FR32 | STANDARD
structural wall | CFIHOS-30001002 | structural wall | CFIHOS-30001002 |  | 2023-03-31T06:16:30.585Z | 2023-03-31T06:16:30.585Z |  | FR32;FR120 | STANDARD
submersible connector | CFIHOS-30000870 | submersible connector | CFIHOS-30000870 |  | 2021-10-08T13:10:32.783Z | 2021-10-08T13:10:32.783Z |  | FR60 | STANDARD
subsea bore protector | CFIHOS-30000712 | subsea bore protector | CFIHOS-30000712 |  | 2019-02-21T16:50:05.464Z | 2021-10-08T13:10:32.783Z |  | CR0015 | STANDARD
subsea cable | CFIHOS-30000923 | power cable | CFIHOS-30000360 |  | 2020-11-23T16:52:08.931Z | 2020-11-27T15:31:21.346Z |  | CR0031 | STANDARD
subsea cable | CFIHOS-30000923 | subsea cable | CFIHOS-30000923 |  | 2021-10-08T13:10:32.783Z | 2021-10-08T13:10:32.783Z |  | CR0031 | STANDARD
subsea configuration plate | CFIHOS-30000924 | control panel | CFIHOS-30000327 |  | 2020-11-23T16:52:08.931Z | 2023-02-14T03:29:13.250Z | 2023-02-14T03:29:13.250Z | CR0031;FR78 | TERMINATED
subsea configuration plate | CFIHOS-30000924 | subsea umbilical | CFIHOS-30000725 |  | 2023-02-14T03:29:13.250Z | 2023-02-14T03:29:13.250Z |  | FR78 | STANDARD
subsea control module | CFIHOS-30000736 | subsea control module | CFIHOS-30000736 |  | 2019-05-14T08:41:29.581Z | 2021-10-08T13:10:32.783Z |  | CR0028 | STANDARD
subsea distributed temperature sensing fiber optic pod | CFIHOS-30000713 | subsea distributed temperature sensing fiber optic pod | CFIHOS-30000713 |  | 2019-02-21T16:50:05.464Z | 2021-10-08T13:10:32.783Z |  | CR0015 | STANDARD
subsea distribution unit | CFIHOS-30000679 | subsea distribution unit | CFIHOS-30000679 |  | 2019-02-21T16:50:05.464Z | 2021-10-08T13:10:32.783Z |  | CR0015 | STANDARD
subsea flexible flowline | CFIHOS-30000714 | subsea flexible flowline | CFIHOS-30000714 |  | 2019-02-21T16:50:05.464Z | 2021-10-08T13:10:32.783Z |  | CR0015 | STANDARD
subsea guide base | CFIHOS-30000737 | subsea guide base | CFIHOS-30000737 |  | 2021-10-08T13:10:32.783Z | 2021-10-08T13:10:32.783Z |  | FR60 | STANDARD
subsea hanger recovery | CFIHOS-30000715 | subsea hanger recovery | CFIHOS-30000715 |  | 2019-02-21T16:50:05.464Z | 2021-10-08T13:10:32.783Z |  | CR0015 | STANDARD
subsea hang-off and pull assembly | CFIHOS-30000716 | subsea hang-off and pull assembly | CFIHOS-30000716 |  | 2019-02-21T16:50:05.464Z | 2021-10-08T13:10:32.783Z |  | CR0015 | STANDARD
subsea installation workover control | CFIHOS-30000717 | subsea installation workover control | CFIHOS-30000717 |  | 2019-02-21T16:50:05.464Z | 2021-10-08T13:10:32.783Z |  | CR0015 | STANDARD
subsea jumper | CFIHOS-30000718 | subsea jumper | CFIHOS-30000718 |  | 2019-02-21T16:50:05.464Z | 2021-10-08T13:10:32.783Z |  | CR0015 | STANDARD
subsea manifold support frame | CFIHOS-30000719 | subsea manifold support frame | CFIHOS-30000719 |  | 2019-02-21T16:50:05.464Z | 2021-10-08T13:10:32.783Z |  | CR0015 | STANDARD
subsea mudmat | CFIHOS-30000720 | subsea mudmat | CFIHOS-30000720 |  | 2019-02-21T16:50:05.464Z | 2021-10-08T13:10:32.783Z |  | CR0015 | STANDARD
subsea pipeline crossing support | CFIHOS-30000721 | subsea pipeline crossing support | CFIHOS-30000721 |  | 2019-02-21T16:50:05.464Z | 2021-10-08T13:10:32.783Z |  | CR0015 | STANDARD
subsea power and communication unit | CFIHOS-30000953 | subsea power and communication unit | CFIHOS-30000953 |  | 2021-10-08T13:10:32.783Z | 2021-10-14T16:32:10.163Z |  | FR52 | STANDARD
subsea protection structure | CFIHOS-30000722 | subsea protection structure | CFIHOS-30000722 |  | 2019-02-21T16:50:05.464Z | 2021-10-08T13:10:32.783Z |  | CR0015 | STANDARD
subsea remote operated tool | CFIHOS-30000723 | subsea remote operated tool | CFIHOS-30000723 |  | 2019-02-21T16:50:05.464Z | 2021-10-08T13:10:32.783Z |  | CR0015 | STANDARD
subsea remotely operated vehicle | CFIHOS-30000724 | subsea remotely operated vehicle | CFIHOS-30000724 |  | 2019-02-21T16:50:05.464Z | 2021-10-08T13:10:32.783Z |  | CR0015 | STANDARD
subsea suction pile | CFIHOS-30000954 | subsea suction pile | CFIHOS-30000954 |  | 2021-10-08T13:10:32.783Z | 2021-10-14T16:33:46.381Z |  | FR52 | STANDARD
subsea umbilical | CFIHOS-30000725 | subsea dynamic umbilical | CFIHOS-30000871 |  | 2019-02-21T16:50:05.464Z | 2021-10-08T13:10:32.783Z | 2021-10-08T13:10:32.783Z | CR0015;CR0028 | TERMINATED
subsea umbilical | CFIHOS-30000725 | subsea static umbilical | CFIHOS-30000872 |  | 2019-02-21T16:50:05.464Z | 2021-10-08T13:10:32.783Z | 2021-10-08T13:10:32.783Z | CR0015;CR0028 | TERMINATED
subsea umbilical | CFIHOS-30000725 | subsea umbilical | CFIHOS-30000725 |  | 2019-05-14T08:41:29.581Z | 2021-10-08T13:10:32.783Z |  | CR0028 | STANDARD
sump | CFIHOS-30000254 | lagoon | CFIHOS-30000898 |  | 2020-11-23T16:52:08.931Z | 2023-02-14T03:29:13.250Z | 2023-02-14T03:29:13.250Z | CR0031;FR78 | TERMINATED
sump | CFIHOS-30000254 | sump | CFIHOS-30000254 |  | 2019-02-15T10:25:06.476Z | 2021-10-08T13:10:32.783Z |  | CR0013 | STANDARD
superstructure | CFIHOS-30001003 | superstructure | CFIHOS-30001003 |  | 2023-02-14T03:29:13.250Z | 2023-02-14T03:29:13.250Z |  | FR32 | STANDARD
surface water collection system | CFIHOS-30001004 | surface water collection system | CFIHOS-30001004 |  | 2023-02-14T03:29:13.250Z | 2023-02-14T03:29:13.250Z |  | FR32 | STANDARD
surge protection | CFIHOS-30000732 | surge protection | CFIHOS-30000732 |  | 2019-03-18T09:38:18.697Z | 2021-10-08T13:10:32.783Z |  | CR0012 | STANDARD
swing check valve | CFIHOS-30000873 | swing check valve | CFIHOS-30000873 |  | 2021-10-08T13:10:32.783Z | 2021-10-08T13:10:32.783Z |  | FR60 | STANDARD
switchboard | CFIHOS-30000369 | switchboard | CFIHOS-30000369 |  | 2019-03-18T09:38:18.697Z | 2021-10-08T13:10:32.783Z |  | CR0012 | STANDARD
switchgear and controlgear | CFIHOS-30000370 | switchgear and controlgear | CFIHOS-30000370 |  | 2019-03-18T09:38:18.697Z | 2021-10-08T13:10:32.783Z |  | CR0012 | STANDARD
swivel joint | CFIHOS-30000255 | swivel joint | CFIHOS-30000255 |  | 2019-05-14T08:41:29.581Z | 2021-10-08T13:10:32.783Z |  | CR0028 | STANDARD
system panel | CFIHOS-30000925 | electrical distribution unit | CFIHOS-30000735 |  | 2020-11-23T16:52:08.931Z | 2023-02-14T03:29:13.250Z | 2023-02-14T03:29:13.250Z | CR0031;FR78 | TERMINATED
system panel | CFIHOS-30000925 | system panel | CFIHOS-30000925 |  | 2021-10-08T13:10:32.783Z | 2021-10-08T13:10:32.783Z |  | FR60 | STANDARD
tank | CFIHOS-30000593 | tank | CFIHOS-30000593 |  | 2019-05-14T08:41:29.581Z | 2021-10-08T13:10:32.783Z |  | CR0028 | STANDARD
tap | CFIHOS-30000955 | tap | CFIHOS-30000955 |  | 2021-10-08T13:10:32.783Z | 2021-10-08T13:10:32.783Z |  | FR52 | STANDARD
tape drive | CFIHOS-30000257 | tape drive | CFIHOS-30000257 |  | 2019-05-14T08:41:29.581Z | 2021-10-08T13:10:32.783Z |  | CR0028 | STANDARD
telecom gateway | CFIHOS-30000658 | telecom gateway | CFIHOS-30000658 |  | 2019-05-14T08:41:29.581Z | 2021-10-08T13:10:32.783Z |  | CR0028 | STANDARD
telephone | CFIHOS-30000371 | telephone | CFIHOS-30000371 |  | 2019-05-14T08:41:29.581Z | 2021-10-08T13:10:32.783Z |  | CR0028 | STANDARD
temperature detector | CFIHOS-30000372 | temperature detector | CFIHOS-30000372 |  | 2018-12-03T14:48:20.419Z | 2021-10-08T13:10:32.783Z |  | CR0014 | STANDARD
temperature element | CFIHOS-30000674 | resistance temperature element | CFIHOS-30000463 |  | 2018-12-03T14:48:20.419Z | 2021-10-08T13:10:32.783Z |  | CR0014 | STANDARD
temperature element | CFIHOS-30000674 | thermocouple | CFIHOS-30000478 |  | 2018-12-03T14:48:20.419Z | 2021-10-08T13:10:32.783Z |  | CR0014 | STANDARD
temperature gauge | CFIHOS-30000473 | temperature gauge | CFIHOS-30000473 |  | 2018-12-03T14:48:20.419Z | 2021-10-08T13:10:32.783Z |  | CR0014 | STANDARD
temperature indicator | CFIHOS-30000694 | indicating instrument | CFIHOS-30000292 |  | 2018-12-03T14:48:20.419Z | 2021-10-08T13:10:32.783Z | 2021-10-08T13:10:32.783Z | CR0028 | TERMINATED
temperature instrument | CFIHOS-30000258 | temperature instrument | CFIHOS-30000258 |  | 2021-10-08T13:10:32.783Z | 2021-10-08T13:10:32.783Z |  | FR60 | STANDARD
temperature regulator | CFIHOS-30000474 | temperature regulator | CFIHOS-30000474 |  | 2021-10-08T13:10:32.783Z | 2021-10-08T13:10:32.783Z |  | FR60 | STANDARD
temperature switch | CFIHOS-30000475 | temperature switch | CFIHOS-30000475 |  | 2018-12-03T14:48:20.419Z | 2021-10-08T13:10:32.783Z |  | CR0014 | STANDARD
temperature transmitter | CFIHOS-30000476 | temperature transmitter | CFIHOS-30000476 |  | 2018-12-03T14:48:20.419Z | 2021-10-08T13:10:32.783Z |  | CR0014 | STANDARD
termination panel | CFIHOS-30000659 | termination panel | CFIHOS-30000659 |  | 2019-05-14T08:41:29.581Z | 2021-10-08T13:10:32.783Z |  | CR0028 | STANDARD
thermal conductivity analyser | CFIHOS-30000477 | thermal conductivity analyser | CFIHOS-30000477 |  | 2021-10-08T13:10:32.783Z | 2021-10-08T13:10:32.783Z |  | FR60 | STANDARD
thermal flow element | CFIHOS-30000259 | thermal flow element | CFIHOS-30000259 |  | 2021-10-08T13:10:32.783Z | 2021-10-08T13:10:32.783Z |  | FR60 | STANDARD
thermal flow transmitter | CFIHOS-30000260 | thermal flow transmitter | CFIHOS-30000260 |  | 2021-10-08T13:10:32.783Z | 2023-02-14T03:29:13.250Z | 2023-02-14T03:29:13.250Z | FR60;FR78 | TERMINATED
thermocouple | CFIHOS-30000478 | thermocouple | CFIHOS-30000478 |  | 2021-10-08T13:10:32.783Z | 2021-10-08T13:10:32.783Z |  | FR60 | STANDARD
thermostatic switch | CFIHOS-30000373 | thermostatic switch | CFIHOS-30000373 |  | 2019-03-18T09:38:18.697Z | 2021-10-08T13:10:32.783Z |  | CR0012 | STANDARD
thermowell | CFIHOS-30000479 | thermowell | CFIHOS-30000479 |  | 2018-12-03T14:48:20.419Z | 2021-10-08T13:10:32.783Z |  | CR0014 | STANDARD
thruster | CFIHOS-30000631 | thruster | CFIHOS-30000631 |  | 2020-11-23T16:52:08.931Z | 2021-10-08T13:10:32.783Z |  | CR0031 | STANDARD
thyristor | CFIHOS-30000374 | thyristor | CFIHOS-30000374 |  | 2019-03-18T09:38:18.697Z | 2021-10-08T13:10:32.783Z |  | CR0012 | STANDARD
thyristor control panel | CFIHOS-30000926 | motor control centre | CFIHOS-30000623 |  | 2020-11-23T16:52:08.931Z | 2023-02-14T03:29:13.250Z | 2023-02-14T03:29:13.250Z | CR0031;FR78 | TERMINATED
timer | CFIHOS-30000480 | timer | CFIHOS-30000480 |  | 2018-12-03T14:48:20.419Z | 2021-10-08T13:10:32.783Z |  | CR0014 | STANDARD
top drive drilling system | CFIHOS-30000928 | top drive | CFIHOS-30000927 |  | 2020-11-23T16:52:08.931Z | 2021-10-08T13:10:32.783Z |  | CR0031 | STANDARD
torque converter | CFIHOS-30000557 | torque converter | CFIHOS-30000557 |  | 2019-05-14T08:41:29.581Z | 2021-10-08T13:10:32.783Z |  | CR0028 | STANDARD
tractor | CFIHOS-30000929 | tractor | CFIHOS-30000929 |  | 2023-02-14T03:29:13.250Z | 2023-02-14T03:29:13.250Z |  | FR78 | STANDARD
trailer | CFIHOS-30000263 | trailer | CFIHOS-30000263 |  | 2019-05-14T08:41:29.581Z | 2021-10-08T13:10:32.783Z |  | CR0028 | STANDARD
transformer | CFIHOS-30000362 | dry transformer | CFIHOS-30000823 |  | 2019-03-18T09:38:18.697Z | 2021-10-08T13:10:32.783Z |  | CR0012 | STANDARD
transformer | CFIHOS-30000362 | wet transformer | CFIHOS-30000877 |  | 2019-03-18T09:38:18.697Z | 2021-10-08T13:10:32.783Z |  | CR0012 | STANDARD
transponder | CFIHOS-30000481 | transponder | CFIHOS-30000481 |  | 2019-03-18T09:38:18.697Z | 2021-10-08T13:10:32.783Z |  | CR0012 | STANDARD
tree cap | CFIHOS-30000956 | tree cap | CFIHOS-30000956 |  | 2021-10-08T13:10:32.783Z | 2021-10-08T13:10:32.783Z |  | FR52 | STANDARD
trench | CFIHOS-30001005 | trench | CFIHOS-30001005 |  | 2023-03-31T06:16:30.585Z | 2023-03-31T06:16:30.585Z |  | FR32;FR120 | STANDARD
trip amplifier | CFIHOS-30000375 | trip amplifier | CFIHOS-30000375 |  | 2019-03-18T09:38:18.697Z | 2021-10-08T13:10:32.783Z |  | CR0012 | STANDARD
trolley | CFIHOS-30000604 | trolley | CFIHOS-30000604 |  | 2019-05-14T08:41:29.581Z | 2021-10-08T13:10:32.783Z |  | CR0028 | STANDARD
truck | CFIHOS-30000605 | truck | CFIHOS-30000605 |  | 2019-05-14T08:41:29.581Z | 2021-10-08T13:10:32.783Z |  | CR0028 | STANDARD
tubing hanger | CFIHOS-30000507 | tubing hanger | CFIHOS-30000507 |  | 2019-05-14T08:41:29.581Z | 2021-10-08T13:10:32.783Z |  | CR0028 | STANDARD
turbine | CFIHOS-30000685 | gas turbine | CFIHOS-30000534 |  | 2018-11-07T16:07:44.094Z | 2021-10-08T13:10:32.783Z |  | CR0009 | STANDARD
turbine | CFIHOS-30000685 | hydraulic turbine | CFIHOS-30000843 |  | 2018-11-07T16:07:44.094Z | 2021-10-08T13:10:32.783Z |  | CR0009 | STANDARD
turbine | CFIHOS-30000685 | steam turbine | CFIHOS-30000556 |  | 2018-11-07T16:07:44.094Z | 2021-10-08T13:10:32.783Z |  | CR0009 | STANDARD
turbine | CFIHOS-30000685 | turbine | CFIHOS-30000685 |  | 2018-11-07T16:07:44.094Z | 2021-10-08T13:10:32.783Z | 2021-10-08T13:10:32.783Z | CR0028 | TERMINATED
turbine flow meter | CFIHOS-30000482 | turbine flow meter | CFIHOS-30000482 |  | 2021-10-08T13:10:32.783Z | 2021-10-08T13:10:32.783Z |  | FR60 | STANDARD
turbine flow transmitter | CFIHOS-30000264 | turbine flow transmitter | CFIHOS-30000264 |  | 2021-10-08T13:10:32.783Z | 2023-02-14T03:29:13.250Z | 2023-02-14T03:29:13.250Z | FR60;FR78 | TERMINATED
turbo expander | CFIHOS-30000558 | turbo expander | CFIHOS-30000558 |  | 2018-11-07T16:07:44.094Z | 2021-10-08T13:10:32.783Z |  | CR0009 | STANDARD
turret | CFIHOS-30000930 | turret | CFIHOS-30000930 |  | 2020-11-23T16:52:08.931Z | 2021-10-08T13:10:32.783Z |  | CR0031 | STANDARD
tv access plug | CFIHOS-30001006 | tv access plug | CFIHOS-30001006 |  | 2023-03-31T06:16:30.585Z | 2023-03-31T06:16:30.585Z |  | FR32;FR120 | STANDARD
twin agent skid | CFIHOS-30000931 | fire extinguisher | CFIHOS-30000512 |  | 2020-11-23T16:52:08.931Z | 2023-02-14T03:29:13.250Z | 2023-02-14T03:29:13.250Z | CR0031;FR78 | TERMINATED
twin agent skid | CFIHOS-30000931 | twin agent skid | CFIHOS-30000931 |  | 2021-10-08T13:10:32.783Z | 2021-10-08T13:10:32.783Z |  | CR0031 | STANDARD
ultrasonic flow meter | CFIHOS-30000483 | ultrasonic flow meter | CFIHOS-30000483 |  | 2021-10-08T13:10:32.783Z | 2021-10-08T13:10:32.783Z |  | FR60 | STANDARD
ultrasonic flow transmitter | CFIHOS-30000265 | ultrasonic flow transmitter | CFIHOS-30000265 |  | 2021-10-08T13:10:32.783Z | 2023-02-14T03:29:13.250Z | 2023-02-14T03:29:13.250Z | FR60;FR78 | TERMINATED
ultrasonic level element | CFIHOS-30000266 | ultrasonic level element | CFIHOS-30000266 |  | 2021-10-08T13:10:32.783Z | 2021-10-08T13:10:32.783Z |  | FR60 | STANDARD
ultrasonic level transmitter | CFIHOS-30000484 | ultrasonic level transmitter | CFIHOS-30000484 |  | 2021-10-08T13:10:32.783Z | 2021-10-08T13:10:32.783Z |  | FR60 | STANDARD
umbilical | CFIHOS-30000267 | umbilical | CFIHOS-30000267 |  | 2019-05-14T08:41:29.581Z | 2021-10-08T13:10:32.783Z |  | CR0028 | STANDARD
umbilical termination assembly | CFIHOS-30000726 | umbilical termination assembly | CFIHOS-30000726 |  | 2019-02-21T16:50:05.464Z | 2021-10-08T13:10:32.783Z |  | CR0015 | STANDARD
ups unit | CFIHOS-30000376 | ups unit | CFIHOS-30000376 |  | 2019-03-18T09:38:18.697Z | 2021-10-08T13:10:32.783Z |  | CR0012 | STANDARD
UV sterilizer | CFIHOS-30000268 | UV sterilizer | CFIHOS-30000268 |  | 2019-03-18T09:38:18.697Z | 2021-10-08T13:10:32.783Z |  | CR0012 | STANDARD
vacuum circuit-breaker | CFIHOS-30000874 | vacuum circuit-breaker | CFIHOS-30000874 |  | 2021-10-08T13:10:32.783Z | 2021-10-08T13:10:32.783Z |  | FR60 | STANDARD
vacuum column | CFIHOS-30000875 | vacuum column | CFIHOS-30000875 |  | 2021-10-08T13:10:32.783Z | 2021-10-08T13:10:32.783Z |  | FR60 | STANDARD
vacuum relief valve | CFIHOS-30000634 | vacuum relief valve | CFIHOS-30000634 |  | 2019-02-08T15:58:35.780Z | 2021-10-08T13:10:32.783Z |  | CR0011 | STANDARD
vapour pressure analyser | CFIHOS-30000271 | vapour pressure analyser | CFIHOS-30000271 |  | 2021-10-08T13:10:32.783Z | 2021-10-08T13:10:32.783Z |  | FR60 | STANDARD
variable speed drive unit | CFIHOS-30000377 | variable speed drive unit | CFIHOS-30000377 |  | 2019-03-18T09:38:18.697Z | 2021-10-08T13:10:32.783Z |  | CR0012 | STANDARD
vault | CFIHOS-30001007 | vault | CFIHOS-30001007 |  | 2023-03-31T06:16:30.585Z | 2023-03-31T06:16:30.585Z |  | FR32;FR120 | STANDARD
v-cone flow meter | CFIHOS-30000485 | v-cone flow meter | CFIHOS-30000485 |  | 2021-10-08T13:10:32.783Z | 2021-10-08T13:10:32.783Z |  | FR60 | STANDARD
vehicle | CFIHOS-30000606 | road compactor | CFIHOS-30000913 |  | 2020-11-23T16:52:08.931Z | 2023-02-14T03:29:13.250Z | 2023-02-14T03:29:13.250Z | CR0031;FR78 | TERMINATED
vehicle | CFIHOS-30000606 | road sweeper | CFIHOS-30000914 |  | 2020-11-23T16:52:08.931Z | 2023-02-14T03:29:13.250Z | 2023-02-14T03:29:13.250Z | CR0031;FR78 | TERMINATED
vehicle | CFIHOS-30000606 | tractor | CFIHOS-30000929 |  | 2020-11-23T16:52:08.931Z | 2023-02-14T03:29:13.250Z | 2023-02-14T03:29:13.250Z | CR0031;FR78 | TERMINATED
vent head | CFIHOS-30000932 | pipe | CFIHOS-30000496 |  | 2020-11-23T16:52:08.931Z | 2021-10-08T13:10:32.783Z |  | CR0031 | STANDARD
venturi tube | CFIHOS-30000486 | venturi tube | CFIHOS-30000486 |  | 2021-10-08T13:10:32.783Z | 2021-10-08T13:10:32.783Z |  | FR60 | STANDARD
vessel | CFIHOS-30000594 | vessel | CFIHOS-30000594 |  | 2019-05-14T08:41:29.581Z | 2023-02-14T03:29:13.250Z | 2023-02-14T03:29:13.250Z | CR0028;FR78 | TERMINATED
vibration element | CFIHOS-30000487 | vibration element | CFIHOS-30000487 |  | 2019-05-14T08:41:29.581Z | 2021-10-08T13:10:32.783Z |  | CR0028 | STANDARD
vibration switch | CFIHOS-30000273 | vibration switch | CFIHOS-30000273 |  | 2018-12-03T14:48:20.419Z | 2021-10-08T13:10:32.783Z |  | CR0014 | STANDARD
vibration transmitter | CFIHOS-30000378 | vibration transmitter | CFIHOS-30000378 |  | 2018-12-03T14:48:20.419Z | 2021-10-08T13:10:32.783Z |  | CR0014 | STANDARD
video converter | CFIHOS-30000274 | video converter | CFIHOS-30000274 |  | 2019-05-14T08:41:29.581Z | 2021-10-08T13:10:32.783Z |  | CR0028 | STANDARD
video monitor | CFIHOS-30000275 | video monitor | CFIHOS-30000275 |  | 2018-12-03T14:48:20.419Z | 2021-10-08T13:10:32.783Z |  | CR0014 | STANDARD
video recorder | CFIHOS-30000488 | video recorder | CFIHOS-30000488 |  | 2018-12-03T14:48:20.419Z | 2021-10-08T13:10:32.783Z |  | CR0014 | STANDARD
viewport | CFIHOS-30001008 | viewport | CFIHOS-30001008 |  | 2023-02-14T03:29:13.250Z | 2023-02-14T03:29:13.250Z |  | FR32 | STANDARD
viscosity analyser | CFIHOS-30000489 | viscosity analyser | CFIHOS-30000489 |  | 2021-10-08T13:10:32.783Z | 2021-10-08T13:10:32.783Z |  | FR60 | STANDARD
voltage regulator | CFIHOS-30000957 | voltage regulator | CFIHOS-30000957 |  | 2021-10-08T13:10:32.783Z | 2021-10-08T13:10:32.783Z |  | FR52 | STANDARD
voltage to current converter | CFIHOS-30000490 | voltage to current converter | CFIHOS-30000490 |  | 2021-10-08T13:10:32.783Z | 2021-10-08T13:10:32.783Z |  | FR60 | STANDARD
voltage transformer | CFIHOS-30000746 | voltage transformer | CFIHOS-30000746 |  | 2019-03-18T09:38:18.697Z | 2021-10-08T13:10:32.783Z |  | CR0028 | STANDARD
voltage transmitter | CFIHOS-30000276 | voltage transmitter | CFIHOS-30000276 |  | 2018-12-03T14:48:20.419Z | 2021-10-08T13:10:32.783Z |  | CR0014 | STANDARD
vortex flow meter | CFIHOS-30000491 | vortex flow meter | CFIHOS-30000491 |  | 2021-10-08T13:10:32.783Z | 2021-10-08T13:10:32.783Z |  | FR60 | STANDARD
vortex flow transmitter | CFIHOS-30000277 | vortex flow transmitter | CFIHOS-30000277 |  | 2021-10-08T13:10:32.783Z | 2023-02-14T03:29:13.250Z | 2023-02-14T03:29:13.250Z | FR60;FR78 | TERMINATED
wafer check valve | CFIHOS-30000876 | wafer check valve | CFIHOS-30000876 |  | 2021-10-08T13:10:32.783Z | 2021-10-08T13:10:32.783Z |  | FR60 | STANDARD
waste compactor | CFIHOS-30000278 | waste compactor | CFIHOS-30000278 |  | 2019-05-14T08:41:29.581Z | 2021-10-08T13:10:32.783Z |  | CR0028 | STANDARD
water cooler | CFIHOS-30000279 | water cooler | CFIHOS-30000279 |  | 2019-05-14T08:41:29.581Z | 2021-10-08T13:10:32.783Z |  | CR0028 | STANDARD
water desalination system | CFIHOS-30000280 | water desalination system | CFIHOS-30000280 |  | 2019-05-14T08:41:29.581Z | 2021-10-08T13:10:32.783Z |  | CR0028 | STANDARD
water maker | CFIHOS-30000281 | water maker | CFIHOS-30000281 |  | 2019-05-14T08:41:29.581Z | 2021-10-08T13:10:32.783Z |  | CR0028 | STANDARD
water mist skid | CFIHOS-30000934 | fire extinguisher | CFIHOS-30000512 |  | 2020-11-23T16:52:08.931Z | 2023-02-14T03:29:13.250Z | 2023-02-14T03:29:13.250Z | CR0031;FR78 | TERMINATED
water mist skid | CFIHOS-30000934 | water mist skid | CFIHOS-30000934 |  | 2021-10-08T13:10:32.783Z | 2021-10-08T13:10:32.783Z |  | CR0031 | STANDARD
watercraft | CFIHOS-30000633 | barge | CFIHOS-30000881 |  | 2020-11-23T16:52:08.931Z | 2021-10-08T13:10:32.783Z |  | CR0031 | STANDARD
watercraft | CFIHOS-30000633 | marine vessel | CFIHOS-30000902 |  | 2020-11-23T16:52:08.931Z | 2021-10-08T13:10:32.783Z |  | CR0031 | STANDARD
weight transmitter | CFIHOS-30000380 | weight transmitter | CFIHOS-30000380 |  | 2018-12-03T14:48:20.419Z | 2021-10-08T13:10:32.783Z |  | CR0014 | STANDARD
welding set | CFIHOS-30000381 | welding set | CFIHOS-30000381 |  | 2019-05-14T08:41:29.581Z | 2021-10-08T13:10:32.783Z |  | CR0028 | STANDARD
well | CFIHOS-30000283 | well | CFIHOS-30000283 |  | 2019-05-14T08:41:29.581Z | 2021-10-08T13:10:32.783Z |  | CR0028 | STANDARD
wellhead | CFIHOS-30000284 | wellhead | CFIHOS-30000284 |  | 2019-05-14T08:41:29.581Z | 2021-10-08T13:10:32.783Z |  | CR0028 | STANDARD
wet transformer | CFIHOS-30000877 | wet transformer | CFIHOS-30000877 |  | 2021-10-08T13:10:32.783Z | 2021-10-08T13:10:32.783Z |  | FR60 | STANDARD
winch | CFIHOS-30000285 | winch | CFIHOS-30000285 |  | 2019-05-14T08:41:29.581Z | 2021-10-08T13:10:32.783Z |  | CR0028 | STANDARD
wind sensor | CFIHOS-30000492 | wind sensor | CFIHOS-30000492 |  | 2018-12-03T14:48:20.419Z | 2021-10-08T13:10:32.783Z |  | CR0012 | STANDARD
window | CFIHOS-30000935 | industrial building | CFIHOS-30000096 |  | 2020-11-23T16:52:08.931Z | 2023-02-14T03:29:13.250Z | 2023-02-14T03:29:13.250Z | CR0031;FR78 | TERMINATED
window | CFIHOS-30000935 | office building | CFIHOS-30000163 |  | 2020-11-23T16:52:08.931Z | 2023-02-14T03:29:13.250Z | 2023-02-14T03:29:13.250Z | CR0031;FR78 | TERMINATED
window | CFIHOS-30000935 | residential building | CFIHOS-30000210 |  | 2020-11-23T16:52:08.931Z | 2023-02-14T03:29:13.250Z | 2023-02-14T03:29:13.250Z | CR0031;FR78 | TERMINATED
window | CFIHOS-30000935 | window | CFIHOS-30000935 |  | 2021-10-08T13:10:32.783Z | 2021-10-08T13:10:32.783Z |  | CR0031 | STANDARD
wire hoist | CFIHOS-30000287 | wire hoist | CFIHOS-30000287 |  | 2019-05-14T08:41:29.581Z | 2021-10-08T13:10:32.783Z |  | CR0028 | STANDARD
wire line unit | CFIHOS-30000288 | wire line unit | CFIHOS-30000288 |  | 2019-05-14T08:41:29.581Z | 2021-10-08T13:10:32.783Z |  | CR0028 | STANDARD
wire sling | CFIHOS-30000289 | wire sling | CFIHOS-30000289 |  | 2019-05-14T08:41:29.581Z | 2021-10-08T13:10:32.783Z |  | CR0028 | STANDARD
wireless access point | CFIHOS-30000290 | wireless access point | CFIHOS-30000290 |  | 2019-05-14T08:41:29.581Z | 2021-10-08T13:10:32.783Z |  | CR0028 | STANDARD
wobbe index meter | CFIHOS-30000493 | wobbe index meter | CFIHOS-30000493 |  | 2021-10-08T13:10:32.783Z | 2021-10-08T13:10:32.783Z |  | FR60 | STANDARD
yoke | CFIHOS-30000561 | yoke | CFIHOS-30000561 |  | 2019-05-14T08:41:29.581Z | 2021-10-08T13:10:32.783Z |  | CR0028 | STANDARD

## tag class
parent tag class name | tag class name | tag class definition | abstract class flag | CFIHOS unique id | tag number format | equipment installed | reason for having class | synonym | created date | modified date | terminated date | change request number | status
other mechanical equipment | beam clamp | An equipment item that can be clamped to a beam to provide an attachment. | no | CFIHOS-30000001 |  | yes |  |  | 2019-10-01T00:47:46.434Z | 2021-10-12T14:57:36.093Z |  | CR0005;CR0030;CR0029;FR60 | STANDARD
vehicle | bicycle | A two or three wheeled vehicle designed to be propelled solely by human power, or a two or three wheeled vehicle that is a power assisted pedal cycle. | no | CFIHOS-30000002 |  | yes |  |  | 2019-10-01T00:47:46.434Z | 2021-10-12T14:57:36.093Z |  | CR0005;CR0030;CR0029;FR60 | STANDARD
other mechanical equipment | blow out preventer | An artefact which is a stack or an assembly of heavy-duty valves intended to be attached to the top of the casing to control the well pressure. | no | CFIHOS-30000003 |  | yes |  |  | 2019-10-01T00:47:46.434Z | 2021-10-12T14:57:36.093Z |  | CR0005;CR0030;CR0029;FR60 | STANDARD
health, safety and environment equipment class | break glass unit | A device for actuating an alarm system that required a person to break the glass cover. | no | CFIHOS-30000004 |  | yes |  |  | 2019-10-01T00:47:46.434Z | 2021-10-12T14:57:36.093Z |  | CR0005;CR0030;CR0029;FR60 | STANDARD
health, safety and environment equipment class | breathing apparatus | A respirator in which air or oxygen is fed to a face mask carried by the wearer via a demand valve. | no | CFIHOS-30000005 |  | yes |  |  | 2019-10-01T00:47:46.434Z | 2021-10-12T14:57:36.093Z |  | CR0005;CR0030;CR0029;FR60 | STANDARD
infrastructure | bridge | Is a support structure intended to span a space. | no | CFIHOS-30000006 |  | no |  |  | 2019-10-01T00:47:46.434Z | 2021-10-12T14:57:36.093Z |  | CR0005;CR0030;CR0029;FR60 | STANDARD
enclosure | cabinet | Is an enclosure intended to hold and protect electrical components. | no | CFIHOS-30000007 |  | yes |  |  | 2019-10-01T00:47:46.434Z | 2021-10-12T14:57:36.093Z |  | CR0005;CR0030;CR0029;FR60 | STANDARD
enclosure | caisson | A protective device used to protect equipment (e.g. riser pipes and submerged pumps) against environmental exposure. | no | CFIHOS-30000008 |  | no |  |  | 2019-10-01T00:47:46.434Z | 2021-10-12T14:57:36.093Z |  | CR0005;CR0030;CR0029;FR60 | STANDARD
level transmitter | capacitance level transmitter | A level transmitter which uses the capacitance of the process material. | no | CFIHOS-30000010 |  | yes |  |  | 2019-10-01T00:47:46.434Z | 2021-10-12T14:57:36.093Z |  | CR0002;CR0005;CR0014;CR0029;CR0030;FR60 | STANDARD
vehicle | car | A vehicle of less than 3.5 tonnes for transporting people and small goods. | no | CFIHOS-30000011 |  | yes |  |  | 2019-10-01T00:47:46.434Z | 2021-10-12T14:57:36.093Z |  | CR0005;CR0030;CR0029;FR60 | STANDARD
IT and telecom equipment | cctv camera | Closed-Circuit TeleVision Camera capable of acquiring and delivering to a recording device full-motion video. | no | CFIHOS-30000012 |  | yes |  |  | 2019-10-01T00:47:46.434Z | 2021-10-12T14:57:36.093Z |  | CR0005;CR0014;CR0028;CR0030;CR0029;FR60 | STANDARD
lifting device | chain hoist | A hoist utilizing a chain-rope for suspending load. Chain hoists are delivered as portable units or for permanent mounting, e.g. on a crane. They can be hand operated or air powered, electrical powered or hydraulic powered. | no | CFIHOS-30000013 |  | yes |  |  | 2019-10-01T00:47:46.434Z | 2021-10-12T14:57:36.093Z |  | CR0005;CR0030;CR0029;FR60 | STANDARD
infrastructure | chimney | Is a shaft (civil) intended to transport flue gas to a high location in the atmosphere. It may also be used to supply fresh air via a separate flue. | no | CFIHOS-30000014 |  | no |  |  | 2019-10-01T00:47:46.434Z | 2021-10-12T14:57:36.093Z |  | CR0005;CR0030;CR0029;FR60 | STANDARD
electrical equipment class | chlorinator | A device used for the injection of chlorine into water for the purpose of disinfection. | no | CFIHOS-30000015 |  | yes |  |  | 2019-10-01T00:47:46.434Z | 2021-10-12T14:57:36.093Z | 2021-10-12T14:57:36.093Z | CR0005;CR0012;CR0029;FR60 | TERMINATED
other mechanical equipment | clamp | A mechanical device made for keeping objects firmly in place or position, temporary or permanently. | no | CFIHOS-30000016 |  | yes |  |  | 2019-10-01T00:47:46.434Z | 2021-10-12T14:57:36.093Z |  | CR0005;CR0030;CR0029;FR60 | STANDARD
other mechanical equipment | cleaning machine | Any mechanical or electrical device that transmits or modifies energy to perform or assist a cleaning operation in the performance of human tasks. | no | CFIHOS-30000017 |  | yes |  |  | 2019-10-01T00:47:46.434Z | 2021-10-12T14:57:36.093Z |  | CR0005;CR0030;CR0029;FR60 | STANDARD
health, safety and environment equipment class | climbing net | A net in an open-meshed fabric twisted, knotted, or woven together at regular intervals made for climbing. | no | CFIHOS-30000018 |  | yes |  |  | 2019-10-01T00:47:46.434Z | 2021-10-12T14:57:36.093Z |  | CR0005;CR0030;CR0029;FR60 | STANDARD
analysing instrument | cold filter plugging point analyser | The temperature at which either the fuel specimen ceases to flow through a filter within 60 seconds or fails to return into the test jar is recorded as the Cold Filter Plugging Point. | no | CFIHOS-30000019 |  | yes |  |  | 2019-10-01T00:47:46.434Z | 2021-10-12T14:57:36.093Z |  | CR0002;CR0005;CR0029;CR0030;FR60 | STANDARD
analysing instrument | colour analyser | An analyser intended to analyze the color spectrum of radiation. | no | CFIHOS-30000020 |  | yes |  |  | 2019-10-01T00:47:46.434Z | 2021-10-12T14:57:36.093Z | 2021-10-12T14:57:36.093Z | CR0002;CR0005;CR0029;CR0030;CR0031;FR60 | TERMINATED
transmitter | concentration transmitter | A transmitter measuring how much of a given substance there is mixed with another substance and transmit a signal proportional to the measured level. | no | CFIHOS-30000021 |  | yes |  |  | 2019-10-01T00:47:46.434Z | 2021-10-12T14:57:36.093Z |  | CR0002;CR0005;CR0014;CR0030;CR0029;FR60 | STANDARD
electrical equipment class | control module | A module for control functions. | no | CFIHOS-30000022 |  | yes |  |  | 2019-10-01T00:47:46.434Z | 2021-10-12T14:57:36.093Z |  | CR0005;CR0030;CR0029;FR60 | STANDARD
flow element | coriolis mass flow element | An element located in a flowstream using the Coriolis principle to measure the flow. | no | CFIHOS-30000023 |  | yes |  |  | 2019-10-01T00:47:46.434Z | 2021-10-12T14:57:36.093Z |  | CR0002;CR0005;CR0014;CR0028;CR0029;CR0030;FR60 | STANDARD
lifting device | crane hook block | A block with a hook for use with a crane. | no | CFIHOS-30000024 |  | yes |  |  | 2019-10-01T00:47:46.434Z | 2021-10-12T14:57:36.093Z |  | CR0005;CR0030;CR0029;FR60 | STANDARD
other mechanical equipment | degasser | A device that removes air or gases (methane, H2S, CO2 and others) from drilling liquids. | no | CFIHOS-30000026 |  | yes |  |  | 2019-10-01T00:47:46.434Z | 2021-10-12T14:57:36.093Z |  | CR0005;CR0030;CR0029;FR60 | STANDARD
electrical equipment class | dehumidifier | A piece of equipment specifically designed to remove moisture from air. | no | CFIHOS-30000027 |  | no |  |  | 2019-10-01T00:47:46.434Z | 2021-10-12T14:57:36.093Z |  | CR0005;CR0012;CR0029;FR60 | STANDARD
health, safety and environment equipment class | deionizer | A filtration device used to purify tap water. They are normally composed of various resins that replace positive & negatively charged ions. | no | CFIHOS-30000028 |  | yes |  |  | 2019-10-01T00:47:46.434Z | 2021-10-12T14:57:36.093Z |  | CR0005;CR0030;CR0029;FR60 | STANDARD
transmitter | dew point transmitter | A facility for measuring dew point and transmitting a signal representing the measured temperature. | no | CFIHOS-30000029 |  | yes |  |  | 2019-10-01T00:47:46.434Z | 2021-10-12T14:57:36.093Z |  | CR0002;CR0005;CR0014;CR0030;CR0029;FR60 | STANDARD
other mechanical equipment | diaphragm seal | A seal between two substance created of a impenetrable membrane. | no | CFIHOS-30000030 |  | yes |  |  | 2019-10-01T00:47:46.434Z | 2021-10-12T14:57:36.093Z |  | CR0005;CR0030;CR0029;FR60 | STANDARD
flow transmitter | differential pressure flow transmitter | A flow transmitter providing an output signal that is proportional to the flow inputs from a differential pressure flow meter. | no | CFIHOS-30000031 |  | yes |  |  | 2019-10-01T00:47:46.434Z | 2021-10-12T14:57:36.093Z |  | CR0002;CR0005;CR0014;CR0029;CR0030;FR60 | STANDARD
valve (non DCS connected) | directional pneumatic valve | Is a directional valve with linear action which is fitted with a pneumatic driven actuator for quick operation. There are 9 different basic valve types to be distinquished. Floating diaphragm, hung diaphragm, piston, slide disc, flapper, lever and the tw | no | CFIHOS-30000032 |  | yes |  |  | 2019-10-01T00:47:46.434Z | 2021-10-12T14:57:36.093Z | 2021-10-12T14:57:36.093Z | CR0002;CR0005;CR0011;CR0029;FR60 | TERMINATED
general instrument | displacer chamber | Chamber for a displacer. | no | CFIHOS-30000033 |  | yes |  |  | 2019-10-01T00:47:46.434Z | 2021-10-15T14:51:58.021Z | 2021-10-15T14:51:58.021Z | CR0005;CR0014;CR0029;FR60 | TERMINATED
level transmitter | displacer level transmitter | A level transmitter which uses a displacer as sensing element. | no | CFIHOS-30000034 |  | yes |  | level float transmitter;displacement level transmitter;displacer (float) level transmitter | 2019-10-01T00:47:46.434Z | 2021-10-12T14:57:36.093Z |  | CR0002;CR0005;CR0014;CR0029;CR0030;FR60 | STANDARD
analysing instrument | distillation analyser | An analyser intended to determine the relation between the boiling temperatures and the fraction distilled. It includes the initial boiling point and the final boiling point. | no | CFIHOS-30000035 |  | yes |  |  | 2019-10-01T00:47:46.434Z | 2021-10-12T14:57:36.093Z |  | CR0002;CR0005;CR0029;CR0030;FR60 | STANDARD
IT and telecom equipment | document scanner | A device used to translate print media into computer language so that a document can be viewed and read later on. | no | CFIHOS-30000036 |  | yes |  |  | 2019-10-01T00:47:46.434Z | 2021-10-12T14:57:36.093Z |  | CR0005;CR0030;CR0029;FR60 | STANDARD
tool | drilling machine | An artefact which is intended to operate and supply power to an artefact (instrument) with an edged or pointed end for making holes in hard substances by revolving or by a succession of blows. | no | CFIHOS-30000037 |  | yes |  |  | 2019-10-01T00:47:46.434Z | 2021-10-12T14:57:36.093Z |  | CR0005;CR0030;CR0029;FR60 | STANDARD
pump | eductor | A form of suction pump; a device using a high pressure jet of water to create partial vacuum at an intake opening to draw liquid from a sump. | no | CFIHOS-30000038 |  | yes |  |  | 2019-10-01T00:47:46.434Z | 2021-10-12T14:57:36.093Z |  | CR0005;CR0030;CR0029;FR60 | STANDARD
electrical equipment class | electrical circuit | Which is an arrangement of devices or media through which electrical current can flow. | no | CFIHOS-30000039 |  | no |  |  | 2019-10-01T00:47:46.434Z | 2021-10-12T14:57:36.093Z |  | CR0005;CR0012;CR0029;FR60 | STANDARD
flow element | electromagnetic flow element | An element located in a flowstream measuring the flow using electro-magnetic forces. | no | CFIHOS-30000040 |  | yes |  |  | 2019-10-01T00:47:46.434Z | 2021-10-12T14:57:36.093Z |  | CR0002;CR0005;CR0014;CR0028;CR0029;CR0030;FR60 | STANDARD
level instrument | electronic level controller | An eletronic controller which uses in-built algorithms executed by electronic circuitry to perform its function | no | CFIHOS-30000041 |  | yes |  |  | 2019-10-01T00:47:46.434Z | 2021-10-12T14:57:36.093Z | 2021-10-12T14:57:36.093Z | CR0002;CR0029;FR60 | TERMINATED
other mechanical equipment | exhaust | A piping assembly intended to transport exhaust gas or steam. | no | CFIHOS-30000042 |  | yes |  |  | 2019-10-01T00:47:46.434Z | 2021-10-12T14:57:36.093Z |  | CR0005;CR0030;CR0029;FR60 | STANDARD
other mechanical equipment | expansion joint | Flexible joint between two pipes to receive expansion from the pipes. | no | CFIHOS-30000043 |  | yes |  |  | 2019-10-01T00:47:46.434Z | 2021-10-12T14:57:36.093Z |  | CR0005;CR0030;CR0029;FR60 | STANDARD
health, safety and environment equipment class | eye bath | A device used for cleaning your eyes. | no | CFIHOS-30000044 |  | yes |  |  | 2019-10-01T00:47:46.434Z | 2021-10-12T14:57:36.093Z |  | CR0005;CR0030;CR0029;FR60 | STANDARD
health, safety and environment equipment class | fall arrestor block | A block fitted with a steel rope or web line, with an emergency locking retractor and an automatic retrieval mechanism that is designed to offer protection to workers at heights. | no | CFIHOS-30000045 |  | yes |  |  | 2019-10-01T00:47:46.434Z | 2021-10-12T14:57:36.093Z |  | CR0005;CR0030;CR0029;FR60 | STANDARD
IT and telecom equipment | fax machine | Machine capable of transmitting written input via telephone lines. | no | CFIHOS-30000046 |  | yes |  |  | 2019-10-01T00:47:46.434Z | 2021-10-12T14:57:36.093Z |  | CR0005;CR0030;CR0029;FR60 | STANDARD
infrastructure | fence | Is an artefact intended to act as a barrier and boundary or means of protection or confinement. | no | CFIHOS-30000047 |  | no |  |  | 2019-10-01T00:47:46.434Z | 2021-10-12T14:57:36.093Z |  | CR0005;CR0030;CR0029;FR60 | STANDARD
health, safety and environment equipment class | fire blanket | A type of cover made of a material which does not burn very easily, which you throw over a fire to put it out or stop it from spreading. | no | CFIHOS-30000048 |  | yes |  |  | 2019-10-01T00:47:46.434Z | 2021-10-12T14:57:36.093Z |  | CR0005;CR0030;CR0029;FR60 | STANDARD
damper | fire damper | A closure intended for sealing off a duct in case of fire. | no | CFIHOS-30000049 |  | yes |  |  | 2019-10-01T00:47:46.434Z | 2021-10-12T14:57:36.093Z |  | CR0005;CR0030;CR0029;FR60 | STANDARD
other mechanical equipment | fire door | A door capable of withstanding fire for a certain period of time and preventing fire from diverging. | no | CFIHOS-30000050 |  | yes |  |  | 2019-10-01T00:47:46.434Z | 2021-10-12T14:57:36.093Z |  | CR0005;CR0028;CR0030;CR0029;FR60 | STANDARD
vehicle | fire fighting vehicle | A fire fighting vehicle. | no | CFIHOS-30000051 |  | yes |  |  | 2019-10-01T00:47:46.434Z | 2021-10-12T14:57:36.093Z |  | CR0005;CR0030;CR0029;FR60 | STANDARD
health, safety and environment equipment class | fire hydrant | A device where hoses can be connected for drawing water for fire fighting. | no | CFIHOS-30000052 |  | yes |  |  | 2019-10-01T00:47:46.434Z | 2021-10-12T14:57:36.093Z |  | CR0005;CR0030;CR0029;FR60 | STANDARD
fired heat transfer equipment class | fired heater | Is a fired heat transfer equipment intended to burn fuel and to transfer the heat of combustion to a liquid without vaporising the liquid. | no | CFIHOS-30000053 |  | yes |  |  | 2019-10-01T00:47:46.434Z | 2021-10-14T10:15:18.279Z |  | CR0005;CR0030;CR0029;FR60 | STANDARD
health, safety and environment equipment class | firewater monitor | The firewater discharge controller. | no | CFIHOS-30000054 |  | yes |  |  | 2019-10-01T00:47:46.434Z | 2021-10-12T14:57:36.093Z |  | CR0005;CR0030;CR0029;FR60 | STANDARD
health, safety and environment equipment class | first aid kit | A collection of functional equipment intended to be used for first aid service in case of emergency. | no | CFIHOS-30000055 |  | yes |  |  | 2019-10-01T00:47:46.434Z | 2021-10-12T14:57:36.093Z |  | CR0005;CR0030;CR0029;FR60 | STANDARD
piping and pipeline equipment | flame arrestor | An arrestor which is a trap over an opening, e.g. of a ventilation system or a pipe, to prevent flames from entering the system. | no | CFIHOS-30000056 |  | yes |  |  | 2019-10-01T00:47:46.434Z | 2021-10-12T14:57:36.093Z |  | CR0005;CR0030;CR0029;FR60 | STANDARD
control switch | flame switch | A specially designed switch with connections for inputs from multiple flame detectors. The switch has a built in logic to determine the presence of a flame based on these inputs. | no | CFIHOS-30000057 |  | yes |  |  | 2019-10-01T00:47:46.434Z | 2021-10-12T14:57:36.093Z |  | CR0002;CR0005;CR0014;CR0030;CR0029;FR60 | STANDARD
fired heat transfer equipment class | flare | A system that burns waste in an elevated flame in the open air. | no | CFIHOS-30000058 |  | yes |  |  | 2019-10-01T00:47:46.434Z | 2021-10-12T14:57:36.093Z |  | CR0005;CR0030;CR0029;FR60 | STANDARD
vessel | flash drum | A tank or vessel in which a process stream is charged or pumped and where lighter products flash off or vaporize and are drawn off at the top. The remainder heavier fractions are drawn off at the bottom of the vessel. | no | CFIHOS-30000059 |  | yes |  |  | 2019-10-01T00:47:46.434Z | 2021-10-12T14:57:36.093Z |  | CR0005;CR0013;CR0030;CR0029;FR60 | STANDARD
tool | flash light | A small portable battry-powered electric lamp. | no | CFIHOS-30000060 |  | yes |  |  | 2019-10-01T00:47:46.434Z | 2021-10-12T14:57:36.093Z | 2021-10-12T14:57:36.093Z | CR0005;CR0028;CR0029;FR60 | TERMINATED
flow instrument | flow conditioner | An artefact inserted into a pipe intended to reduce flow disturbances. | no | CFIHOS-30000061 |  | yes |  |  | 2019-10-01T00:47:46.434Z | 2021-10-12T14:57:36.093Z | 2021-10-12T14:57:36.093Z | CR0002;CR0029;FR60 | TERMINATED
instrument equipment | flow instrument |  | yes | CFIHOS-30000062 |  | no |  |  | 2019-10-01T00:47:46.434Z | 2021-10-12T14:57:36.093Z | 2021-10-12T14:57:36.093Z | CR0005;CR0014;CR0028;CR0029;FR60 | TERMINATED
orifice plate | flow orifice plate | An orifice plate which restrict the flow and thus develops the differential pressure that is proportional to the square of the flow rate. | no | CFIHOS-30000063 |  | yes |  |  | 2019-10-01T00:47:46.434Z | 2021-10-12T14:57:36.093Z |  | CR0002;CR0005;CR0014;CR0030;CR0029;FR60 | STANDARD
tank and vessel | foam trap | A chamber into which unwanted condensate as foam from an air-flow, gas-flow or steam-flow in pipes are collected and discharged. | no | CFIHOS-30000064 |  | yes |  |  | 2019-10-01T00:47:46.434Z | 2021-10-12T14:57:36.093Z | 2021-10-12T14:57:36.093Z | CR0005;CR0013;CR0029;FR60 | TERMINATED
detector | fog detector | A device capable of detecting droplets of water vapour suspended in the air near the ground. | no | CFIHOS-30000065 |  | yes |  | meteorological sensor (visibility) | 2019-10-01T00:47:46.434Z | 2021-10-13T10:33:47.200Z |  | CR0002;CR0005;CR0012;CR0014;CR0030;CR0029;FR60 | STANDARD
general instrument | force transmitter | A transmitter measuring the force with the SI-unit Newton (N), and generating a standardized output signal. | no | CFIHOS-30000066 |  | yes |  |  | 2019-10-01T00:47:46.434Z | 2021-10-12T14:57:36.093Z | 2021-10-12T14:57:36.093Z | CR0002;CR0005;CR0014;CR0029;FR60 | TERMINATED
infrastructure | foundation | Materials used to transfer loads to the ground and maintain structural stability. | no | CFIHOS-30000067 |  | no |  |  | 2019-10-01T00:47:46.434Z | 2023-02-10T05:05:07.082Z |  | CR0005;CR0030;CR0029;FR60;FR32 | STANDARD
analysing instrument | freezing point analyser | An analyser intended to determine the freezing point of a liquid. | no | CFIHOS-30000068 |  | yes |  |  | 2019-10-01T00:47:46.434Z | 2021-10-12T14:57:36.093Z |  | CR0002;CR0005;CR0029;CR0030;FR60 | STANDARD
piping and pipeline equipment | funnel | A hollow cone with a tube extending from the smaller end and that is designed to catch and direct a downward flow. | no | CFIHOS-30000070 |  | yes |  |  | 2019-10-01T00:47:46.434Z | 2021-10-12T14:57:36.093Z |  | CR0005;CR0030;CR0029;FR60 | STANDARD
infrastructure | furniture | Is an artefact which is necessary, useful or desirable, especially for living or working but is not a tool for production. | no | CFIHOS-30000071 |  | no |  |  | 2019-10-01T00:47:46.434Z | 2021-10-12T14:57:36.093Z |  | CR0005;CR0030;CR0029;FR60;FR74 | STANDARD
other mechanical equipment | fusible plug | A plug capable of being melted and fused. | no | CFIHOS-30000072 |  | yes |  |  | 2019-10-01T00:47:46.434Z | 2021-10-12T14:57:36.093Z |  | CR0005;CR0030;CR0029;FR60 | STANDARD
electrical isolator | galvanic isolator | Galvanic isolation is the principle of isolating functional sections of electric systems so that charge-carrying particles cannot move from one section to another. | no | CFIHOS-30000073 |  | yes |  |  | 2019-10-01T00:47:46.434Z | 2021-10-12T14:57:36.093Z |  | CR0005;CR0012;CR0029;CR0030;FR60 | STANDARD
analysing instrument | gas composition analyser | An analyser which analyses the composition of gaseous mixture with two or more components. | no | CFIHOS-30000074 |  | yes |  |  | 2019-10-01T00:47:46.434Z | 2021-10-12T14:57:36.093Z |  | CR0002;CR0005;CR0029;CR0030;FR60 | STANDARD
separator | gas cyclone separator | A static device generating centrifugal force from an incoming flow which separates solid or liquids from a gas of a different density. | no | CFIHOS-30000075 |  | yes |  | gascyclone separator | 2019-10-01T00:47:46.434Z | 2021-10-12T14:57:36.093Z |  | CR0005;CR0013;CR0029;CR0030;FR60 | STANDARD
instrument equipment | general instrument | A process instrument that records values represented by the input signal(s). | yes | CFIHOS-30000076 |  | no |  |  | 2019-10-01T00:47:46.434Z | 2021-10-12T14:57:36.093Z |  | CR0005;CR0030;CR0029;FR60 | STANDARD
other mechanical equipment | grease injection unit | A system that injects grease for lubrication or sealing. | no | CFIHOS-30000077 |  | yes |  |  | 2019-10-01T00:47:46.434Z | 2021-10-12T14:57:36.093Z |  | CR0005;CR0030;CR0029;FR60 | STANDARD
heat exchanger | grille | Is a framework of metal bars or wire which is placed in front of something. Often a terminal unit for delivering supply air to a room or for collecting extract air from a room. | no | CFIHOS-30000078 |  | yes |  |  | 2019-10-01T00:47:46.434Z | 2021-10-12T14:57:36.093Z |  | CR0005;CR0030;CR0029;FR60 | STANDARD
tool | grinding machine | An artefact which is intended to wear down, polish, or sharpen by the abrasive action of a high-speed grinding wheel or disc. | no | CFIHOS-30000079 |  | yes |  |  | 2019-10-01T00:47:46.434Z | 2021-10-12T14:57:36.093Z |  | CR0005;CR0030;CR0029;FR60 | STANDARD
piping and pipeline equipment | guide post | An artefact which is an upstanding tapered shaft or rod fixed to a permanent guide base and intended to be used to guide equipment to the seabed. | no | CFIHOS-30000080 |  | no |  |  | 2019-10-01T00:47:46.434Z | 2021-10-12T14:57:36.093Z |  | CR0005;CR0030;CR0029;FR60 | STANDARD
IT and telecom equipment | hard disk | An electromagnetic storage device, continuously available within a computer system. | no | CFIHOS-30000081 |  | yes |  |  | 2019-10-01T00:47:46.434Z | 2021-10-12T14:57:36.093Z |  | CR0005;CR0030;CR0029;FR60 | STANDARD
detector | heat and smoke detector | A detector capable of detecting both heat and smoke. | no | CFIHOS-30000082 |  | yes |  |  | 2019-10-01T00:47:46.434Z | 2021-10-12T14:57:36.093Z |  | CR0002;CR0005;CR0014;CR0030;CR0029;FR60 | STANDARD
electrical equipment class | heater plate | An electrical appliance for heating. | no | CFIHOS-30000083 |  | yes |  |  | 2019-10-01T00:47:46.434Z | 2021-10-12T14:57:36.093Z | 2021-10-12T14:57:36.093Z | CR0005;CR0012;CR0029;FR60 | TERMINATED
general instrument | horn | An alarm device that makes a loud warning sound. | no | CFIHOS-30000084 |  | yes |  |  | 2019-10-01T00:47:46.434Z | 2021-10-12T14:57:36.093Z |  | CR0005;CR0030;CR0029;FR60 | STANDARD
other mechanical equipment | hose | A tubular which is flexible and capable of conveying liquids under pressure. | no | CFIHOS-30000085 |  | yes |  |  | 2019-10-01T00:47:46.434Z | 2021-10-12T14:57:36.093Z |  | CR0005;CR0030;CR0029;FR60 | STANDARD
other mechanical equipment | hose reel | A reel capable of holding a hose. | no | CFIHOS-30000086 |  | yes |  |  | 2019-10-01T00:47:46.434Z | 2021-10-12T14:57:36.093Z |  | CR0005;CR0030;CR0029;FR60 | STANDARD
electrical equipment class | humidifier | Device used to increase the humidity in air by adding water under pressure as a spray into the air. | no | CFIHOS-30000087 |  | yes |  |  | 2019-10-01T00:47:46.434Z | 2021-10-12T14:57:36.093Z |  | CR0005;CR0030;CR0029;FR60 | STANDARD
analysing instrument | humidity analyser | A meter intended to measure and indicate and/or produce a signal which represents the measured humidity. | no | CFIHOS-30000088 |  | yes |  |  | 2019-10-01T00:47:46.434Z | 2021-10-12T14:57:36.093Z |  | CR0002;CR0005;CR0029;CR0030;FR60 | STANDARD
other mechanical equipment | hydraulic connector | An artefact for releasably connecting hydraulic fluid lines, having means for closing the fluid path when the connector is released. | no | CFIHOS-30000089 |  | yes |  |  | 2019-10-01T00:47:46.434Z | 2021-10-12T14:57:36.093Z |  | CR0005;CR0030;CR0029;FR60 | STANDARD
other mechanical equipment | hydraulic power supply | An arrangement to supply hydraulic power according to specified levels and tolerances. | no | CFIHOS-30000090 |  | yes |  |  | 2019-10-01T00:47:46.434Z | 2021-10-12T14:57:36.093Z |  | CR0005;CR0030;CR0029;FR60 | STANDARD
level instrument | hydrostatic pressure level transmitter | A level transmitter measuring level by sensing pressure resulting from the weight of liquid or gass | no | CFIHOS-30000091 |  | yes |  |  | 2019-10-01T00:47:46.434Z | 2021-10-12T14:57:36.093Z | 2021-10-12T14:57:36.093Z | CR0002;CR0005;CR0014;CR0029;FR60 | TERMINATED
electrical equipment class | hypochlorite generator | An apparatus that produces chlorine from a solution of water with sodium. | no | CFIHOS-30000092 |  | yes |  |  | 2019-10-01T00:47:46.434Z | 2021-10-12T14:57:36.093Z | 2021-10-12T14:57:36.093Z | CR0005;CR0012;CR0029;FR60 | TERMINATED
electrical equipment class | ice machine | A device that provides ice for immediate consumption with food or drink. | no | CFIHOS-30000093 |  | yes |  |  | 2019-10-01T00:47:46.434Z | 2021-10-12T14:57:36.093Z | 2021-10-12T14:57:36.093Z | CR0005;CR0012;CR0029;FR60 | TERMINATED
piping and pipeline equipment | ignitor | A device which is intended to initiate a spark that ignites a combustible mixture. | no | CFIHOS-30000094 |  | yes |  |  | 2019-10-01T00:47:46.434Z | 2021-10-12T14:57:36.093Z |  | CR0005;CR0030;CR0029;FR60 | STANDARD
infrastructure | industrial building | A building or area within a building that is used for activities associated with manufacturing, engineering works and maintenance and is not an office building. | no | CFIHOS-30000096 |  | no |  |  | 2019-10-01T00:47:46.434Z | 2023-02-10T05:05:07.082Z |  | CR0005;CR0030;CR0029;FR60;FR32 | STANDARD
class | infrastructure | A basic physical and organizational structure or facilities (e.g. buildings and roads) needed for the operation of a site. | yes | CFIHOS-30000097 |  | no |  |  | 2019-10-01T00:47:46.434Z | 2021-10-12T14:57:36.093Z |  | CR0005;CR0030;CR0029;FR60 | STANDARD
class | instrument equipment | A physical object that detects an aspect of something; records, modifies and/or displays such an aspect or performs a combination of these activities. | yes | CFIHOS-30000098 |  | no |  | instrumentation | 2019-10-01T00:47:46.434Z | 2021-10-12T14:57:36.093Z |  | CR0005;CR0014;CR0030;CR0029;FR60 | STANDARD
general instrument | instrument loop | Which is a structure of related instrumentation and control components intended to perform a measurement, control, actuation, monitoring and/or safeguarding activity. | no | CFIHOS-30000099 |  | no |  | loop; control loop | 2019-10-01T00:47:46.434Z | 2021-10-12T14:57:36.093Z |  | CR0002;CR0005;CR0014;CR0029;FR60;FR74 | STANDARD
IT and telecom equipment | intercom | Is a communication system. | no | CFIHOS-30000100 |  | yes |  |  | 2019-10-01T00:47:46.434Z | 2021-10-12T14:57:36.093Z |  | CR0005;CR0030;CR0029;FR60 | STANDARD
class | IT and telecom equipment | Technology and Infrastructure to manage electronic information handling. | yes | CFIHOS-30000101 |  | no |  |  | 2019-10-01T00:47:46.434Z | 2021-10-12T14:57:36.093Z |  | CR0005;CR0030;CR0029;FR60 | STANDARD
mixer | agitator | A propeller like device with agitational or rotational movement located in a tank to prevent the content of the tank to build component segments. | no | CFIHOS-30000102 |  | yes |  |  | 2019-10-01T00:47:46.434Z | 2021-10-12T14:57:36.093Z |  | CR0005;CR0009;CR0030;CR0029;FR60 | STANDARD
other mechanical equipment | air balancing unit | An air balancing unit on a nodding donkey. | no | CFIHOS-30000103 |  | yes |  |  | 2019-10-01T00:47:46.434Z | 2021-10-12T14:57:36.093Z |  | CR0005;CR0030;CR0029;FR60 | STANDARD
other mechanical equipment | air handling unit | An artefact intended for central conditioning and pressure increase of ventilation air. | no | CFIHOS-30000104 |  | yes |  |  | 2019-10-01T00:47:46.434Z | 2021-10-12T14:57:36.093Z |  | CR0005;CR0030;CR0029;FR60 | STANDARD
detecting element | analyser element | Is an artefact intended to retrieve a material at a particular location and inserted into something so as to test its conditions. | no | CFIHOS-30000105 |  | yes |  |  | 2019-10-01T00:47:46.434Z | 2021-10-12T14:57:36.093Z |  | CR0002;CR0005;CR0014;CR0030;CR0029;FR60 | STANDARD
instrument equipment | analysing instrument | A detecting instrument that is intended to analyse a substance for its composition and/or properties. | yes | CFIHOS-30000106 |  | no |  | analyser instrument; analyser | 2019-10-01T00:47:46.434Z | 2023-02-10T05:05:07.082Z |  | CR0002;CR0005;CR0014;CR0028;CR0029;CR0030;FR60;FR78 | STANDARD
electrical equipment class | annunciator | An instrument intended to monitor various parameters and provide an alarm for the points programmed into the control system. | no | CFIHOS-30000107 |  | yes |  |  | 2019-10-01T00:47:46.434Z | 2021-10-12T14:57:36.093Z | 2021-10-12T14:57:36.093Z | CR0005;CR0012;CR0029;FR60 | TERMINATED
IT and telecom equipment | attenuator | An attenuator is a telecommunication device that reduces the amplitude of a signal without appreciably distorting its waveform. Attenuators are usually passive devices. The degree of attenuation may be fixed, continuously adjustable, or incrementally adjustable. | no | CFIHOS-30000108 |  | yes |  |  | 2019-10-01T00:47:46.434Z | 2021-10-12T14:57:36.093Z |  | CR0005;CR0030;CR0029;FR60 | STANDARD
transmitter | axial displacement transmitter | A transmitter measuring an axial displacement and generating a standardized output signal representing the axial measured displacement. | no | CFIHOS-30000109 |  | yes |  |  | 2019-10-01T00:47:46.434Z | 2021-10-12T14:57:36.093Z |  | CR0002;CR0005;CR0014;CR0030;CR0029;FR60 | STANDARD
damper | balancing damper | Is a gas flow damper intended to adjust an air flow rate through a duct. | no | CFIHOS-30000110 |  | yes |  |  | 2019-10-01T00:47:46.434Z | 2021-10-12T14:57:36.093Z |  | CR0005;CR0030;CR0029;FR60 | STANDARD
infrastructure | jetty | Is a loading and/or unloading system which is located in water deep enough for a ship to moor. | no | CFIHOS-30000111 |  | no |  |  | 2019-10-01T00:47:46.434Z | 2021-10-12T14:57:36.093Z |  | CR0005;CR0030;CR0029;FR60 | STANDARD
tool | lathe | In woodturning, metalworking, metalspinning, and glassworking, a lathe is a machine tool which spins a block of material so that when abrasive, cutting, or deformation tools are applied to the block, it can be shaped to produce an object which has rotational symmetry about an axis of rotation. | no | CFIHOS-30000112 |  | yes |  |  | 2019-10-01T00:47:46.434Z | 2021-10-12T14:57:36.093Z |  | CR0005;CR0030;CR0029;FR60 | STANDARD
instrument equipment | level instrument | A physical object that detects levels; records, modifies and/or displays or performs a combination of these activities. | yes | CFIHOS-30000113 |  | no |  |  | 2019-10-01T00:47:46.434Z | 2021-10-12T14:57:36.093Z |  | CR0005;CR0014;CR0030;CR0029;FR60 | STANDARD
health, safety and environment equipment class | life buoy | An artefact for the rescue of personnel from an installation in the case of an emergency situation. | no | CFIHOS-30000114 |  | yes |  |  | 2019-10-01T00:47:46.434Z | 2021-10-12T14:57:36.093Z |  | CR0005;CR0030;CR0029;FR60 | STANDARD
health, safety and environment equipment class | life buoy light | A facility to give light when the life buoy is in the water. | no | CFIHOS-30000115 |  | yes |  |  | 2019-10-01T00:47:46.434Z | 2021-10-12T14:57:36.093Z |  | CR0005;CR0030;CR0029;FR60 | STANDARD
marine | life raft | An artefact which is a raft for emergency situations. | no | CFIHOS-30000116 |  | yes |  |  | 2019-10-01T00:47:46.434Z | 2021-10-12T14:57:36.093Z |  | CR0005;CR0030;CR0029;FR60 | STANDARD
lifting device | lifting beam | Is a solid or fabricated metal or wooden beam, suspended from a hoist/crane or from a forklift, designed to provide multiple lifting points. | no | CFIHOS-30000117 |  | yes |  |  | 2019-10-01T00:47:46.434Z | 2021-10-12T14:57:36.093Z |  | CR0005;CR0030;CR0029;FR60 | STANDARD
lifting device | lifting cap | A lifting device also serving as a cover or protection. | no | CFIHOS-30000118 |  | yes |  |  | 2019-10-01T00:47:46.434Z | 2021-10-12T14:57:36.093Z |  | CR0005;CR0030;CR0029;FR60 | STANDARD
piping and pipeline equipment | line blind | A functional unit used to blind off a process stream. | no | CFIHOS-30000119 |  | no |  |  | 2019-10-01T00:47:46.434Z | 2021-10-12T14:57:36.093Z |  | CR0005;CR0030;CR0029;FR60 | STANDARD
analysing instrument | liquid composition analyser | An analyser for liquid. | no | CFIHOS-30000120 |  | yes |  |  | 2019-10-01T00:47:46.434Z | 2021-10-12T14:57:36.093Z |  | CR0002;CR0005;CR0029;CR0030;FR60 | STANDARD
detector | liquid detector | A detector which is capable of detecting selected types of liquids. | no | CFIHOS-30000121 |  | yes |  |  | 2019-10-01T00:47:46.434Z | 2021-10-12T14:57:36.093Z |  | CR0002;CR0005;CR0014;CR0030;CR0029;FR60 | STANDARD
electrical equipment class | load bank | Is an electrical component intended to provide a load on an electrical circuit for test purposes. | no | CFIHOS-30000122 |  | yes |  |  | 2019-10-01T00:47:46.434Z | 2021-10-12T14:57:36.093Z | 2021-10-12T14:57:36.093Z | CR0005;CR0012;CR0029;FR60 | TERMINATED
detecting element | load cell | A transducer which produces a signal with a defined relationship to the force applied to it. | no | CFIHOS-30000123 |  | yes |  |  | 2019-10-01T00:47:46.434Z | 2021-10-12T14:57:36.093Z |  | CR0005;CR0014;CR0028;CR0030;CR0029;FR60 | STANDARD
other mechanical equipment | logic cap | A retrievable and configurable device to route and re-route flow true the cap. | no | CFIHOS-30000124 |  | yes |  |  | 2019-10-01T00:47:46.434Z | 2021-10-12T14:57:36.093Z |  | CR0005;CR0030;CR0029;FR60 | STANDARD
mechanical equipment class | louvre | An artefact which contains fins or vanes intended to control a flow of air. Typically also to separate water droplets from an air stream. | no | CFIHOS-30000125 |  | yes |  |  | 2019-10-01T00:47:46.434Z | 2021-10-12T14:57:36.093Z |  | CR0002;CR0005;CR0011;CR0030;CR0029;FR60 | STANDARD
level transmitter | magnetic level transmitter | A level transmitter which uses a floater and magnetic contacts to measure and transmit level. | no | CFIHOS-30000126 |  | yes |  |  | 2019-10-01T00:47:46.434Z | 2021-10-12T14:57:36.093Z |  | CR0002;CR0005;CR0014;CR0029;CR0030;FR60 | STANDARD
health, safety and environment equipment class | manual call point | A manual call point is a device which enables personnel to raise an alarm in the event of a fire incident by pressing a frangible element to activate the alarm system. | no | CFIHOS-30000127 |  | yes |  |  | 2019-10-01T00:47:46.434Z | 2021-10-12T14:57:36.093Z |  | CR0005;CR0030;CR0029;FR60 | STANDARD
control switch | manual control switch | A control switch that is operated by a person. | no | CFIHOS-30000128 |  | yes | Owner Operator RDL Alignment | hand switch | 2019-10-01T00:47:46.434Z | 2021-10-12T14:57:36.093Z |  | CR0002;CR0014;CR0028;CR0029;FR60;FR74 | STANDARD
mechanical equipment class | marine | A physical object that is related to the sea or sea transport. | yes | CFIHOS-30000129 |  | no |  |  | 2019-10-01T00:47:46.434Z | 2021-10-12T14:57:36.093Z |  | CR0005;CR0030;CR0029;FR60 | STANDARD
other mechanical equipment | mast | Is a support (item). | no | CFIHOS-30000130 |  | yes |  |  | 2019-10-01T00:47:46.434Z | 2021-10-12T14:57:36.093Z |  | CR0005;CR0030;CR0029;FR60;FR74 | STANDARD
other mechanical equipment | mechanical connector | An artefact which is a pipeline fitting used to create a rigid pressure containing joint in a pipeline or flowline. | no | CFIHOS-30000131 |  | yes |  |  | 2019-10-01T00:47:46.434Z | 2021-10-12T14:57:36.093Z |  | CR0005;CR0030;CR0029;FR60 | STANDARD
tool | meter prover | An artefact for the calibration of flow meters. | no | CFIHOS-30000132 |  | yes |  |  | 2019-10-01T00:47:46.434Z | 2021-10-12T14:57:36.093Z |  | CR0005;CR0012;CR0030;CR0029;FR60 | STANDARD
IT and telecom equipment | microphone | A microphone, sometimes called a mic (pronounced mike), is a device that converts sound into an electrical signal. | no | CFIHOS-30000133 |  | yes |  |  | 2019-10-01T00:47:46.434Z | 2021-10-12T14:57:36.093Z |  | CR0005;CR0030;CR0029;FR60 | STANDARD
class | miscellaneous equipment | An equipment class that contains classes that not covered by any other parent class. | yes | CFIHOS-30000134 |  | no |  |  | 2019-10-01T00:47:46.434Z | 2021-10-12T14:57:36.093Z |  | CR0005;CR0030;CR0029;FR60 | STANDARD
IT and telecom equipment | modem | Short for modulator/demodulator. A communications device that converts one form of a signal to another that is suitable for transmission over communication circuits, typically from digital to analogue and then from analogue to digital. | no | CFIHOS-30000135 |  | yes |  |  | 2019-10-01T00:47:46.434Z | 2021-10-12T14:57:36.093Z |  | CR0005;CR0030;CR0029;FR60 | STANDARD
other mechanical equipment | mounting bracket | Is a bracket intended to attach an item to another item. | no | CFIHOS-30000136 |  | yes |  |  | 2019-10-01T00:47:46.434Z | 2021-10-12T14:57:36.093Z |  | CR0005;CR0030;CR0029;FR60 | STANDARD
analysing instrument | multi property analyser | An analyser giving as output a signal that represents more than one physical properties of the analysed substance. | no | CFIHOS-30000137 |  | yes |  |  | 2019-10-01T00:47:46.434Z | 2021-10-12T14:57:36.093Z |  | CR0002;CR0005;CR0029;CR0030;FR60 | STANDARD
IT and telecom equipment | multiplexer | Is an artefact intended for a number of input channels to share one output channel. | no | CFIHOS-30000138 |  | yes |  |  | 2019-10-01T00:47:46.434Z | 2021-10-12T14:57:36.093Z |  | CR0005;CR0030;CR0029;FR60 | STANDARD
IT and telecom equipment | net oil computer | A very accurate flow meter used to record oil exports. | no | CFIHOS-30000139 |  | yes |  |  | 2019-10-01T00:47:46.434Z | 2023-02-14T06:40:18.074Z |  | CR0005;CR0030;CR0029;FR60;FR79 | STANDARD
electrical equipment class | nitrogen generator | An apparatus that produces nitrogen gas | no | CFIHOS-30000140 |  | yes |  |  | 2019-10-01T00:47:46.434Z | 2021-10-12T14:57:36.093Z | 2021-10-12T14:57:36.093Z | CR0005;CR0012;CR0029;FR60 | TERMINATED
valve instrument | NRA ball valve | A valve not designed to regulate flow (e.g. on/off). A valve which has a ball closure member. Includes an actuator that needs auxiliary power to operate. | no | CFIHOS-30000141 |  | yes |  |  | 2019-10-01T00:47:46.434Z | 2021-10-12T14:57:36.093Z | 2021-10-12T14:57:36.093Z | CR0002;CR0005;CR0011;CR0029;FR60 | TERMINATED
valve instrument | NRA butterfly valve | A valve not designed to regulate flow (e.g. on/off). A valve which has a closure member of a disk type with a shaft parallel, or near parallel, to the plane of the disk, with an axis of rotation transverse to the flow direction. Includes an actuator that | no | CFIHOS-30000142 |  | yes |  |  | 2019-10-01T00:47:46.434Z | 2021-10-12T14:57:36.093Z | 2021-10-12T14:57:36.093Z | CR0002;CR0005;CR0011;CR0029;FR60 | TERMINATED
valve instrument | NRA choke valve | A valve not designed to regulate flow (e.g. on/off). A valve which obstruct the fluid passing inside and has the ability to reduce the pressure from the inlet port to the outlet port. Includes an actuator that needs auxiliary power to operate. | no | CFIHOS-30000143 |  | yes |  |  | 2019-10-01T00:47:46.434Z | 2021-10-12T14:57:36.093Z | 2021-10-12T14:57:36.093Z | CR0002;CR0005;CR0011;CR0029;FR60 | TERMINATED
valve instrument | NRA eccentric rotating disc valve | A valve not designed to regulate flow (e.g. on/off). A valve which closing member is an eccentric rotating disc. Includes an actuator that needs auxiliary power to operate. | no | CFIHOS-30000144 |  | yes |  |  | 2019-10-01T00:47:46.434Z | 2021-10-12T14:57:36.093Z | 2021-10-12T14:57:36.093Z | CR0002;CR0005;CR0011;CR0029;FR60 | TERMINATED
valve instrument | NRA gate valve | A valve not designed to regulate flow (e.g. on/off). A valve where the closure member is a gate or disk with a linear motion parallel, or nearly parallel, to the plane of flat seats, which are transverse to the direction of flow. Includes an actuator that | no | CFIHOS-30000145 |  | yes |  |  | 2019-10-01T00:47:46.434Z | 2021-10-12T14:57:36.093Z | 2021-10-12T14:57:36.093Z | CR0002;CR0005;CR0011;CR0029;FR60 | TERMINATED
valve instrument | NRA multi way plug valve | A valve not designed to regulate flow (e.g. on/off). A multi way plug valve which has the possibility of three distinct paths for flow through it. Includes an actuator that needs auxiliary power to operate. | no | CFIHOS-30000146 |  | yes |  |  | 2019-10-01T00:47:46.434Z | 2021-10-12T14:57:36.093Z | 2021-10-12T14:57:36.093Z | CR0002;CR0005;CR0011;CR0029;FR60 | TERMINATED
valve (non DCS connected) | NRA multiple orifice valve | A valve not designed to regulate flow (e.g. on/off). A valve with multiple orifices or flow-restriction device to control fluid flow. Includes an actuator that needs auxiliary power to operate. | no | CFIHOS-30000147 |  | yes |  |  | 2019-10-01T00:47:46.434Z | 2021-10-12T14:57:36.093Z | 2021-10-12T14:57:36.093Z | CR0002;CR0005;CR0011;CR0029;FR60 | TERMINATED
valve instrument | NRA piston check valve | A valve not designed to regulate flow (e.g. on/off). A valve in which the closure member is lifted from the seat during forward flow. A valve with a free gravity or spring-loaded piston type closure member. Includes an actuator that needs auxiliary power | no | CFIHOS-30000148 |  | yes |  |  | 2019-10-01T00:47:46.434Z | 2021-10-12T14:57:36.093Z | 2021-10-12T14:57:36.093Z | CR0002;CR0005;CR0011;CR0029;FR60 | TERMINATED
valve instrument | NRA plug valve | A valve not designed to regulate flow (e.g. on/off). A valve with a quarter turn action in which the closure member is a cylindrical or tapered plug which operates by rotating on its axis and sealing against a downstream seat. Includes an actuator that ne | no | CFIHOS-30000149 |  | yes |  |  | 2019-10-01T00:47:46.434Z | 2021-10-12T14:57:36.093Z | 2021-10-12T14:57:36.093Z | CR0002;CR0005;CR0011;CR0029;FR60 | TERMINATED
valve (non DCS connected) | NRA swing check valve | A valve not designed to regulate flow (e.g. on/off). A valve in which the closure member is lifted from the seat during forward flow. A valve where the closure member is a disk which swings freely on a hinge and which opens automatically when flow is esta | no | CFIHOS-30000150 |  | yes |  |  | 2019-10-01T00:47:46.434Z | 2021-10-12T14:57:36.093Z | 2021-10-12T14:57:36.093Z | CR0002;CR0005;CR0011;CR0029;FR60 | TERMINATED
valve (non DCS connected) | NRA wafer check valve | A valve not designed to regulate flow (e.g. on/off). A valve in which the closure member is lifted from the seat during forward flow. A valve with a wafer pattern valve body. Includes an actuator that needs auxiliary power to operate. | no | CFIHOS-30000151 |  | yes |  |  | 2019-10-01T00:47:46.434Z | 2021-10-12T14:57:36.093Z | 2021-10-12T14:57:36.093Z | CR0002;CR0005;CR0011;CR0029;FR60 | TERMINATED
valve (non DCS connected) | NRM ball valve | A valve not designed to regulate flow (e.g. on/off). A valve which has a ball closure member. Is manually operated. | no | CFIHOS-30000152 |  | yes |  |  | 2019-10-01T00:47:46.434Z | 2021-10-12T14:57:36.093Z | 2021-10-12T14:57:36.093Z | CR0002;CR0005;CR0011;CR0029;FR60 | TERMINATED
valve (non DCS connected) | NRM butterfly valve | A valve not designed to regulate flow (e.g. on/off). A valve which has a closure member of a disk type with a shaft parallel, or near parallel, to the plane of the disk, with an axis of rotation transverse to the flow direction. Is manually operated. | no | CFIHOS-30000153 |  | yes |  |  | 2019-10-01T00:47:46.434Z | 2021-10-12T14:57:36.093Z | 2021-10-12T14:57:36.093Z | CR0002;CR0005;CR0011;CR0029;FR60 | TERMINATED
valve (non DCS connected) | NRM choke valve | A valve not designed to regulate flow (e.g. on/off). A valve which obstruct the fluid passing inside and has the ability to reduce the pressure from the inlet port to the outlet port. Is manually operated. | no | CFIHOS-30000154 |  | yes |  |  | 2019-10-01T00:47:46.434Z | 2021-10-12T14:57:36.093Z | 2021-10-12T14:57:36.093Z | CR0002;CR0005;CR0011;CR0029;FR60 | TERMINATED
valve (non DCS connected) | NRM eccentric rotating disc valve | A valve not designed to regulate flow (e.g. on/off). A valve which closing member is an eccentric rotating disc. Is manually operated. | no | CFIHOS-30000155 |  | yes |  |  | 2019-10-01T00:47:46.434Z | 2021-10-12T14:57:36.093Z | 2021-10-12T14:57:36.093Z | CR0002;CR0005;CR0011;CR0029;FR60 | TERMINATED
valve (non DCS connected) | NRM gate valve | A valve not designed to regulate flow (e.g. on/off). A valve where the closure member is a gate or disk with a linear motion parallel, or nearly parallel, to the plane of flat seats, which are transverse to the direction of flow. Is manually operated. | no | CFIHOS-30000156 |  | yes |  |  | 2019-10-01T00:47:46.434Z | 2021-10-12T14:57:36.093Z | 2021-10-12T14:57:36.093Z | CR0002;CR0005;CR0011;CR0029;FR60 | TERMINATED
valve (non DCS connected) | NRM multi way plug valve | A valve not designed to regulate flow (e.g. on/off). A multi way plug valve which has the possibility of three distinct paths for flow through it. Is manually operated. | no | CFIHOS-30000157 |  | yes |  |  | 2019-10-01T00:47:46.434Z | 2021-10-12T14:57:36.093Z | 2021-10-12T14:57:36.093Z | CR0002;CR0005;CR0011;CR0029;FR60 | TERMINATED
valve (non DCS connected) | NRM multiple orifice valve | A valve not designed to regulate flow (e.g. on/off). A valve with multiple orifices or flow-restriction device to control fluid flow. Is manually operated. | no | CFIHOS-30000158 |  | yes |  |  | 2019-10-01T00:47:46.434Z | 2021-10-12T14:57:36.093Z | 2021-10-12T14:57:36.093Z | CR0002;CR0005;CR0011;CR0029;FR60 | TERMINATED
valve (non DCS connected) | NRM piston check valve | A valve not designed to regulate flow (e.g. on/off). A valve in which the closure member is lifted from the seat during forward flow. A valve with a free gravity or spring-loaded piston type closure member. Is manually operated. | no | CFIHOS-30000159 |  | yes |  |  | 2019-10-01T00:47:46.434Z | 2021-10-12T14:57:36.093Z | 2021-10-12T14:57:36.093Z | CR0002;CR0005;CR0011;CR0029;FR60 | TERMINATED
valve (non DCS connected) | NRM plug valve | A valve not designed to regulate flow (e.g. on/off). A valve with a quarter turn action in which the closure member is a cylindrical or tapered plug which operates by rotating on its axis and sealing against a downstream seat. Is manually operated. | no | CFIHOS-30000160 |  | yes |  |  | 2019-10-01T00:47:46.434Z | 2021-10-12T14:57:36.093Z | 2021-10-12T14:57:36.093Z | CR0002;CR0005;CR0011;CR0029;FR60 | TERMINATED
valve (non DCS connected) | NRM swing check valve | A valve not designed to regulate flow (e.g. on/off). A valve in which the closure member is lifted from the seat during forward flow. A valve where the closure member is a disk which swings freely on a hinge and which opens automatically when flow is esta | no | CFIHOS-30000161 |  | yes |  |  | 2019-10-01T00:47:46.434Z | 2021-10-12T14:57:36.093Z | 2021-10-12T14:57:36.093Z | CR0002;CR0005;CR0011;CR0029;FR60 | TERMINATED
valve (non DCS connected) | NRM wafer check valve | A valve not designed to regulate flow (e.g. on/off). A valve in which the closure member is lifted from the seat during forward flow. A valve with a wafer pattern valve body. Is manually operated. | no | CFIHOS-30000162 |  | yes |  |  | 2019-10-01T00:47:46.434Z | 2021-10-12T14:57:36.093Z | 2021-10-12T14:57:36.093Z | CR0002;CR0005;CR0011;CR0029;FR60 | TERMINATED
infrastructure | office building | Is a building intended to provide a working space for people and their resources. | no | CFIHOS-30000163 |  | no |  |  | 2019-10-01T00:47:46.434Z | 2021-10-12T14:57:36.093Z |  | CR0005;CR0030;CR0029;FR60 | STANDARD
IT and telecom equipment | optical beacon | A post or buoy placed over a shoal or bank to warn vessels, also a signal mark on land. | no | CFIHOS-30000164 |  | yes |  |  | 2019-10-01T00:47:46.434Z | 2021-10-12T14:57:36.093Z |  | CR0005;CR0030;CR0029;FR60 | STANDARD
IT and telecom equipment | overhead projector | Equipment which projects an image on a screen by passing light through a transparent slide or other transparency. | no | CFIHOS-30000165 |  | yes |  |  | 2019-10-01T00:47:46.434Z | 2021-10-12T14:57:36.093Z |  | CR0005;CR0030;CR0029;FR60 | STANDARD
lifting device | overhead runway beam | Is a fixed assembly of rails or beams, girders, brackets and framework on which a movable or fixed hoisting mechanism travels. | no | CFIHOS-30000166 |  | yes |  |  | 2019-10-01T00:47:46.434Z | 2021-10-12T14:57:36.093Z |  | CR0005;CR0030;CR0029;FR60 | STANDARD
IT and telecom equipment | PABX | PrivAte Branch eXchange. The telephone systems found in many offices, giving an extension for each telephone and a connection to the main telephone system. Also commonly referred to as PBX. | no | CFIHOS-30000167 |  | yes |  |  | 2019-10-01T00:47:46.434Z | 2021-10-12T14:57:36.093Z | 2021-10-12T14:57:36.093Z | CR0005;CR0028;CR0029;FR60 | TERMINATED
other mechanical equipment | package | An artefact which is a collection of artefacts to be managed as one for some purpose. | no | CFIHOS-30000168 |  | no |  |  | 2019-10-01T00:47:46.434Z | 2021-10-12T14:57:36.093Z |  | CR0005;CR0030;CR0029;FR60 | STANDARD
other mechanical equipment | padeye | A facility used to fasten lifting or movement equipment to the structure. A padeye have hole for a shackle. | no | CFIHOS-30000169 |  | no |  |  | 2019-10-01T00:47:46.434Z | 2021-10-12T14:57:36.093Z |  | CR0005;CR0030;CR0029;FR60 | STANDARD
IT and telecom equipment | pager | One-way communications device in which the intended receiver is alerted to receive a message or return a phone call. | no | CFIHOS-30000170 |  | yes |  |  | 2019-10-01T00:47:46.434Z | 2021-10-12T14:57:36.093Z |  | CR0005;CR0030;CR0029;FR60 | STANDARD
IT and telecom equipment | paging system | A system intended to contact people through a pager. It is pre-date mobile phone technology. | no | CFIHOS-30000171 |  | yes |  |  | 2019-10-01T00:47:46.434Z | 2021-10-12T14:57:36.093Z |  | CR0005;CR0030;CR0029;FR60 | STANDARD
lifting device | personnel basket | A container that can be attached to a hook for lifting one or more people. | no | CFIHOS-30000172 |  | yes |  |  | 2019-10-01T00:47:46.434Z | 2023-02-10T05:11:34.926Z |  | CR0005;CR0030;CR0029;FR60;FR32 | STANDARD
corrosion element | pH element | An element designed to measure pH (potential of Hydrogen). | no | CFIHOS-30000173 |  | yes |  |  | 2019-10-01T00:47:46.434Z | 2021-10-14T16:49:13.838Z |  | CR0002;CR0005;CR0014;CR0028;CR0029;CR0030;FR60;FR74 | STANDARD
electrical equipment class | photoelectric device | Whose electrical properties can be modified by the action of light. | no | CFIHOS-30000174 |  | yes |  | solar panel; sensing equipment; photo cell; photocell; photelectric cell | 2019-10-01T00:47:46.434Z | 2021-10-12T14:57:36.093Z | 2021-10-12T14:57:36.093Z | CR0005;CR0012;CR0028;CR0029;FR60 | TERMINATED
piping and pipeline equipment | pig launcher | A pressure vessel intended for sending a pig into a pipeline. | no | CFIHOS-30000175 |  | yes |  |  | 2019-10-01T00:47:46.434Z | 2021-10-12T14:57:36.093Z |  | CR0005;CR0030;CR0029;FR60 | STANDARD
piping and pipeline equipment | pig loop | A flowloop that allows a pipeline pig to move from one pipe to another. | no | CFIHOS-30000176 |  | no |  |  | 2019-10-01T00:47:46.434Z | 2021-10-12T14:57:36.093Z |  | CR0005;CR0030;CR0029;FR60 | STANDARD
piping and pipeline equipment | pig receiver | A pressure vessel intended for receiving a pig from a pipeline. | no | CFIHOS-30000177 |  | yes |  |  | 2019-10-01T00:47:46.434Z | 2021-10-12T14:57:36.093Z |  | CR0005;CR0030;CR0029;FR60 | STANDARD
piping and pipeline equipment | pig transmitter | A transmitter intended to detect a pig passage and transmit a signal representing the measured value. | no | CFIHOS-30000178 |  | yes |  |  | 2019-10-01T00:47:46.434Z | 2021-10-12T14:57:36.093Z |  | CR0005;CR0030;CR0029;FR60 | STANDARD
piping and pipeline equipment | pig trap | A facility on a pipeline for inserting and retrieving a scraper or pig. | no | CFIHOS-30000179 |  | yes |  |  | 2019-10-01T00:47:46.434Z | 2021-10-12T14:57:36.093Z |  | CR0005;CR0030;CR0029;FR60 | STANDARD
tool | pipe bending machine | An artefact which is intended for bending pipes. | no | CFIHOS-30000180 |  | yes |  |  | 2019-10-01T00:47:46.434Z | 2021-10-12T14:57:36.093Z |  | CR0005;CR0030;CR0029;FR60 | STANDARD
mechanical equipment class | piping and pipeline equipment | A physical object used in or in connection with a piping system. | yes | CFIHOS-30000181 |  | no |  |  | 2019-10-01T00:47:46.434Z | 2021-10-12T14:57:36.093Z |  | CR0005;CR0030;CR0029;FR60 | STANDARD
piping and pipeline equipment | piping spool | Is a piping assembly of piping components to be pre-fabricated as one item. | no | CFIHOS-30000182 |  | no |  |  | 2019-10-01T00:47:46.434Z | 2021-10-12T14:57:36.093Z |  | CR0005;CR0030;CR0029;FR60 | STANDARD
IT and telecom equipment | positioning system | A handheld or fixed device designed to identify and record the location of an object on the earth's surface. GPS, GALILEO, SYLEDIS, HYPERFIX, LORAN-C, DECCA etc. are all brands and working on different networks. | no | CFIHOS-30000184 |  | yes |  |  | 2019-10-01T00:47:46.434Z | 2021-10-12T14:57:36.093Z |  | CR0005;CR0030;CR0029;FR60 | STANDARD
flow element | positive displacement flow element | Elements like impellers rotating by the pressure of the fluid in a closed conduit to measure the flow of a liquid. | no | CFIHOS-30000185 |  | yes |  |  | 2019-10-01T00:47:46.434Z | 2021-10-12T14:57:36.093Z |  | CR0002;CR0005;CR0014;CR0028;CR0029;CR0030;FR60 | STANDARD
electrical equipment class | power stabiliser | A device that removes voltage spikes from an AC or DC electrical supply. | no | CFIHOS-30000186 |  | yes |  | voltage regulator | 2019-10-01T00:47:46.434Z | 2021-10-12T14:57:36.093Z |  | CR0005;CR0012;CR0030;CR0029;FR60;FR74 | STANDARD
instrument equipment | pressure instrument |  | yes | CFIHOS-30000187 |  | no |  |  | 2019-10-01T00:47:46.434Z | 2021-10-12T14:57:36.093Z | 2021-10-12T14:57:36.093Z | CR0005;CR0014;CR0028;CR0029;FR60 | TERMINATED
pressure instrument | pressure memory gauge | An instrument that measures and stores downhold pressures, enabling the data to be read when the tool assembly is returned to the surface. | no | CFIHOS-30000188 |  | yes |  |  | 2019-10-01T00:47:46.434Z | 2021-10-12T14:57:36.093Z | 2021-10-12T14:57:36.093Z | CR0002;CR0005;CR0014;CR0029;FR60 | TERMINATED
IT and telecom equipment | process data acquisition and control | Is a facilty for measure & control, including the main plant computerized operational system, where all process, utility and off site activities are monitored. The system may be located in the main control room. (e.g. PLC Programmable logic controller, DCS distributed control system, ENMC Electrical Network Monitoring and Control system). | no | CFIHOS-30000189 |  | yes |  | programmable logic controller; plc | 2019-10-01T00:47:46.434Z | 2021-10-12T14:57:36.093Z |  | CR0005;CR0012;CR0030;CR0029;FR60;FR74 | STANDARD
general instrument | proximity amplifier | A device that increases the power or amplitude of a signal received from a proximity probe. | no | CFIHOS-30000190 |  | yes |  |  | 2019-10-01T00:47:46.434Z | 2021-10-12T14:57:36.093Z | 2021-10-12T14:57:36.093Z | CR0005;CR0014;CR0029;FR60 | TERMINATED
IT and telecom equipment | public address and alarm system | Is an alarm system. | no | CFIHOS-30000191 |  | yes |  |  | 2019-10-01T00:47:46.434Z | 2021-10-12T14:57:36.093Z |  | CR0005;CR0030;CR0029;FR60;FR74 | STANDARD
valve instrument | RA ball valve | A valve designed to regulate flow. A valve which has a ball closure member. Includes an actuator that needs auxiliary power to operate. | no | CFIHOS-30000192 |  | yes |  |  | 2019-10-01T00:47:46.434Z | 2021-10-12T14:57:36.093Z | 2021-10-12T14:57:36.093Z | CR0002;CR0005;CR0011;CR0029;FR60 | TERMINATED
valve instrument | RA butterfly valve | A valve designed to regulate flow. A valve which has a closure member of a disk type with a shaft parallel, or near parallel, to the plane of the disk, with an axis of rotation transverse to the flow direction. Includes an actuator that needs auxiliary po | no | CFIHOS-30000193 |  | yes |  |  | 2019-10-01T00:47:46.434Z | 2021-10-12T14:57:36.093Z | 2021-10-12T14:57:36.093Z | CR0002;CR0005;CR0011;CR0029;FR60 | TERMINATED
valve (non DCS connected) | RA diaphragm valve | A valve designed to regulate flow. A membrane valve where the closure member is a resilient diaphragm being forced against a port. Includes an actuator that needs auxiliary power to operate. | no | CFIHOS-30000194 |  | yes |  |  | 2019-10-01T00:47:46.434Z | 2021-10-12T14:57:36.093Z | 2021-10-12T14:57:36.093Z | CR0002;CR0005;CR0011;CR0029;FR60 | TERMINATED
valve instrument | RA eccentric rotating disc valve | A valve designed to regulate flow. A valve which closing member is an eccentric rotating disc. Includes an actuator that needs auxiliary power to operate. | no | CFIHOS-30000195 |  | yes |  |  | 2019-10-01T00:47:46.434Z | 2021-10-12T14:57:36.093Z | 2021-10-12T14:57:36.093Z | CR0002;CR0005;CR0011;CR0029;FR60 | TERMINATED
valve instrument | RA globe valve | A valve designed to regulate flow. A valve where the closure member is a disk or piston operating with linear motion normal to the flat or shaped seat. Includes an actuator that needs auxiliary power to operate. | no | CFIHOS-30000196 |  | yes |  |  | 2019-10-01T00:47:46.434Z | 2021-10-12T14:57:36.093Z | 2021-10-12T14:57:36.093Z | CR0002;CR0005;CR0011;CR0029;FR60 | TERMINATED
valve instrument | RA needle valve | A valve designed to regulate flow. A globe valve with a closure member with the shape of a conical plug (needle) which closes into a small seat. Used for flow metering and damping pressure fluctuations on instruments, e.g. pressure gauge. Includes an actu | no | CFIHOS-30000197 |  | yes |  |  | 2019-10-01T00:47:46.434Z | 2021-10-12T14:57:36.093Z | 2021-10-12T14:57:36.093Z | CR0002;CR0005;CR0011;CR0029;FR60 | TERMINATED
valve instrument | RA plug valve | A valve designed to regulate flow. A valve with a quarter turn action in which the closure member is a cylindrical or tapered plug which operates by rotating on its axis and sealing against a downstream seat. Includes an actuator that needs auxiliary powe | no | CFIHOS-30000198 |  | yes |  |  | 2019-10-01T00:47:46.434Z | 2021-10-12T14:57:36.093Z | 2021-10-12T14:57:36.093Z | CR0002;CR0005;CR0011;CR0029;FR60 | TERMINATED
other mechanical equipment | rack | A mechanical structure intended to receive a number of pieces of basically standardized modular equipment. | no | CFIHOS-30000199 |  | yes |  |  | 2019-10-01T00:47:46.434Z | 2021-10-12T14:57:36.093Z |  | CR0005;CR0030;CR0029;FR60 | STANDARD
level element | radar level element | An element intended to determine a level based on high frequency electromagnetic waves. | no | CFIHOS-30000200 |  | yes |  |  | 2019-10-01T00:47:46.434Z | 2021-10-12T14:57:36.093Z |  | CR0002;CR0005;CR0014;CR0028;CR0029;CR0030;FR60 | STANDARD
heat exchanger | radiator | Is a heat exchanger which cools a fluid and heats the surrounding environment. | no | CFIHOS-30000201 |  | yes |  |  | 2019-10-01T00:47:46.434Z | 2021-10-12T14:57:36.093Z |  | CR0005;CR0030;CR0029;FR60 | STANDARD
vehicle | radio caravan | A mobile radio communications centre. | no | CFIHOS-30000202 |  | yes |  |  | 2019-10-01T00:47:46.434Z | 2021-10-12T14:57:36.093Z |  | CR0005;CR0030;CR0029;FR60 | STANDARD
IT and telecom equipment | radio transceiver | A transceiver which has the methods of signalling through space, without connecting wires. | no | CFIHOS-30000203 |  | yes |  |  | 2019-10-01T00:47:46.434Z | 2021-10-12T14:57:36.093Z |  | CR0005;CR0030;CR0029;FR60 | STANDARD
level instrument | radioactive source | Intended to generate radioactive radiation. | no | CFIHOS-30000204 |  | no |  |  | 2019-10-01T00:47:46.434Z | 2021-10-12T14:57:36.093Z |  | CR0028;CR0005;CR0014;CR0029;FR60;FR74 | STANDARD
IT and telecom equipment | reader | Is a piece of hardware intended to read and decode information encoded on a carrier. | no | CFIHOS-30000205 |  | yes |  | computer peripheral | 2019-10-01T00:47:46.434Z | 2021-10-12T14:57:36.093Z |  | CR0005;CR0012;CR0030;CR0029;FR60 | STANDARD
analysing instrument | redox analyser | An analyser intended to determine the oxidation and reduction capability of material. | no | CFIHOS-30000206 |  | yes |  |  | 2019-10-01T00:47:46.434Z | 2021-10-12T14:57:36.093Z |  | CR0002;CR0005;CR0029;CR0030;FR60 | STANDARD
electrical equipment class | refrigerator | A refrigerator (often shortened to fridge) is an electric appliance that uses refrigeration to help preserve food. | no | CFIHOS-30000207 |  | yes |  |  | 2019-10-01T00:47:46.434Z | 2021-10-12T14:57:36.093Z | 2021-10-12T14:57:36.093Z | CR0005;CR0012;CR0029;FR60 | TERMINATED
pressure transmitter | relative pressure transmitter | A pressure transmitter where pressure is applied to one side of the sensor while the other side is open to atmosphere. The transmitter generate standardized output signal representing the measured value. | no | CFIHOS-30000208 |  | yes |  |  | 2019-10-01T00:47:46.434Z | 2021-10-12T14:57:36.093Z |  | CR0002;CR0005;CR0014;CR0029;CR0030;FR60 | STANDARD
electrical equipment class | remote terminal unit | A RTU, or Remote Terminal Unit is a device which interfaces objects in the physical world to a DCS or SCADA system by transmitting telemetry data to the system and/or altering the state of connected objects based on control messages received from the system. | no | CFIHOS-30000209 |  | yes |  | rtu | 2019-10-01T00:47:46.434Z | 2021-10-12T14:57:36.093Z |  | CR0005;CR0012;CR0030;CR0029;FR60 | STANDARD
infrastructure | residential building | Assigned for living and accommodation. | no | CFIHOS-30000210 |  | no |  |  | 2019-10-01T00:47:46.434Z | 2021-10-12T14:57:36.093Z |  | CR0005;CR0030;CR0029;FR60 | STANDARD
valve (non DCS connected) | RM ball valve | A valve designed to regulate flow. A valve which has a ball closure member. Is manually operated. | no | CFIHOS-30000211 |  | yes |  |  | 2019-10-01T00:47:46.434Z | 2021-10-12T14:57:36.093Z | 2021-10-12T14:57:36.093Z | CR0002;CR0005;CR0011;CR0029;FR60 | TERMINATED
valve (non DCS connected) | RM butterfly valve | A valve designed to regulate flow. A valve which has a closure member of a disk type with a shaft parallel, or near parallel, to the plane of the disk, with an axis of rotation transverse to the flow direction. Is manually operated. | no | CFIHOS-30000212 |  | yes |  |  | 2019-10-01T00:47:46.434Z | 2021-10-12T14:57:36.093Z | 2021-10-12T14:57:36.093Z | CR0002;CR0005;CR0011;CR0029;FR60 | TERMINATED
valve (non DCS connected) | RM diaphragm valve | A valve designed to regulate flow. A membrane valve where the closure member is a resilient diaphragm being forced against a port. Is manually operated. | no | CFIHOS-30000213 |  | yes |  |  | 2019-10-01T00:47:46.434Z | 2021-10-12T14:57:36.093Z | 2021-10-12T14:57:36.093Z | CR0002;CR0005;CR0011;CR0029;FR60 | TERMINATED
valve (non DCS connected) | RM eccentric rotating disc valve | A valve designed to regulate flow. A valve which closing member is an eccentric rotating disc. Is manually operated. | no | CFIHOS-30000214 |  | yes |  |  | 2019-10-01T00:47:46.434Z | 2021-10-12T14:57:36.093Z | 2021-10-12T14:57:36.093Z | CR0002;CR0005;CR0011;CR0029;FR60 | TERMINATED
valve (non DCS connected) | RM globe valve | A valve designed to regulate flow. A valve where the closure member is a disk or piston operating with linear motion normal to the flat or shaped seat. Is manually operated. | no | CFIHOS-30000215 |  | yes |  |  | 2019-10-01T00:47:46.434Z | 2021-10-12T14:57:36.093Z | 2021-10-12T14:57:36.093Z | CR0002;CR0005;CR0011;CR0029;FR60 | TERMINATED
valve (non DCS connected) | RM needle valve | A valve designed to regulate flow. A globe valve with a closure member with the shape of a conical plug (needle) which closes into a small seat. Used for flow metering and damping pressure fluctuations on instruments, e.g. pressure gauge. Is manually oper | no | CFIHOS-30000216 |  | yes |  |  | 2019-10-01T00:47:46.434Z | 2021-10-12T14:57:36.093Z | 2021-10-12T14:57:36.093Z | CR0002;CR0005;CR0011;CR0029;FR60 | TERMINATED
valve (non DCS connected) | RM plug valve | A valve designed to regulate flow. A valve with a quarter turn action in which the closure member is a cylindrical or tapered plug which operates by rotating on its axis and sealing against a downstream seat. Is manually operated. | no | CFIHOS-30000217 |  | yes |  |  | 2019-10-01T00:47:46.434Z | 2021-10-12T14:57:36.093Z | 2021-10-12T14:57:36.093Z | CR0002;CR0005;CR0011;CR0029;FR60 | TERMINATED
infrastructure | road | Is a civil item intended for vehicle traffic. | no | CFIHOS-30000218 |  | no |  |  | 2019-10-01T00:47:46.434Z | 2021-10-12T14:57:36.093Z |  | CR0005;CR0030;CR0029;FR60 | STANDARD
reciprocating pump | rod pump | Is a reciprocating pump using a rod attached to an assembly of check valves and other components. By the reciprocating movement of the rod liquid will be forced through the valves. These pumps are often driven by an air balancing unit. | no | CFIHOS-30000219 |  | yes |  |  | 2019-10-01T00:47:46.434Z | 2021-10-12T14:57:36.093Z | 2021-10-12T14:57:36.093Z | CR0005;CR0009;CR0028;CR0029;FR60 | TERMINATED
flow instrument | rotameter | A variable area flow indicator with a local reading indicator. | no | CFIHOS-30000220 |  | yes |  |  | 2019-10-01T00:47:46.434Z | 2021-10-12T14:57:36.093Z | 2021-10-12T14:57:36.093Z | CR0002;CR0005;CR0014;CR0029;FR60 | TERMINATED
IT and telecom equipment | router | A router is a computer networking device that forwards data packets toward their destinations through a process known as routing. Routing occurs at layer 3 (Network layer) of the OSI seven-layer model. | no | CFIHOS-30000221 |  | yes |  |  | 2019-10-01T00:47:46.434Z | 2021-10-12T14:57:36.093Z |  | CR0005;CR0030;CR0029;FR60 | STANDARD
electrical equipment class | safety barrier | Safety barriers are devices that limit the current, voltage, and total energy delivered to a sensor in a hazardous area or flammable environment in order to prevent an explosion. | no | CFIHOS-30000222 |  | no |  |  | 2019-10-01T00:47:46.434Z | 2021-10-12T14:57:36.093Z |  | CR0005;CR0014;CR0028;CR0030;CR0029;FR60;FR74 | STANDARD
instrument equipment | safety valve instrument |  | yes | CFIHOS-30000223 |  | no |  |  | 2019-10-01T00:47:46.434Z | 2021-10-12T14:57:36.093Z | 2021-10-12T14:57:36.093Z | CR0002;CR0005;CR0011;CR0029;FR60 | TERMINATED
analysing instrument | sample loop component | A sample loop adds a predetermined volume to the process. | no | CFIHOS-30000224 |  | yes |  |  | 2019-10-01T00:47:46.434Z | 2021-10-12T14:57:36.093Z |  | CR0002;CR0005;CR0030;CR0029;FR60 | STANDARD
IT and telecom equipment | satellite communications terminal | A system that provides voice and telefax communication via satellites. | no | CFIHOS-30000225 |  | yes |  |  | 2019-10-01T00:47:46.434Z | 2021-10-12T14:57:36.093Z |  | CR0005;CR0030;CR0029;FR60;FR74 | STANDARD
conveyor | screw conveyor | Is a conveyer intended to move dry, solid material from one location to another by means of a helix or screw rotating in a cylindrical conduit. | no | CFIHOS-30000226 |  | yes |  |  | 2019-10-01T00:47:46.434Z | 2021-10-12T14:57:36.093Z |  | CR0005;CR0030;CR0029;FR60;FR74 | STANDARD
control switch | selector switch | A manual control switch which has more then two possible positioning states. | no | CFIHOS-30000227 |  | no |  |  | 2019-10-01T00:47:46.434Z | 2021-10-12T14:57:36.093Z |  | CR0002;CR0005;CR0014;CR0029;CR0030;FR60 | STANDARD
other mechanical equipment | shale shaker | A vibrating screen for sifting out rock cuttings from drilling mud. | no | CFIHOS-30000228 |  | yes |  |  | 2019-10-01T00:47:46.434Z | 2021-10-12T14:57:36.093Z |  | CR0005;CR0030;CR0029;FR60 | STANDARD
general instrument | ORP element | an element designed to measure an oxidation reduction potential (ORP) | no | CFIHOS-30000229 |  | yes |  |  | 2019-10-01T00:47:46.434Z | 2021-10-12T14:57:36.093Z | 2021-10-12T14:57:36.093Z | CR0002;CR0029;FR60 | TERMINATED
mechanical equipment class | other mechanical equipment | An equipment class that contains classes that normally are the responsibility of a department for mechanical engineering that are not covered by the mechanical equipment class. | yes | CFIHOS-30000230 |  | no |  |  | 2019-10-01T00:47:46.434Z | 2023-02-10T05:05:07.082Z |  | CR0005;CR0030;CR0029;FR60;FR74;FR106 | STANDARD
other mechanical equipment | sheave | A wheel which is grooved for use with vee-belts, ropes, round belts, wire or pipe. | no | CFIHOS-30000231 |  | yes |  |  | 2019-10-01T00:47:46.434Z | 2021-10-12T14:57:36.093Z |  | CR0005;CR0030;CR0029;FR60 | STANDARD
damper | shut off damper | A damper intended for closing off parts of a ventilation system. | no | CFIHOS-30000232 |  | yes |  |  | 2019-10-01T00:47:46.434Z | 2021-10-12T14:57:36.093Z |  | CR0005;CR0030;CR0029;FR60 | STANDARD
miscellaneous equipment | side pocket mandrel | A completion component that is used to house gas-lift valves and similar devices that require communication with the annulus. | no | CFIHOS-30000233 |  | yes |  |  | 2019-10-01T00:47:46.434Z | 2021-10-12T14:57:36.093Z |  | CR0005;CR0030;CR0029;FR60 | STANDARD
general instrument | signal | A detectable transmitted energy (e.g. voltage, current, pneumatic or magnetic field strength) by which information can be transmitted. | no | CFIHOS-30000234 |  | no |  |  | 2019-10-01T00:47:46.434Z | 2021-10-12T14:57:36.093Z |  | CR0005;CR0014;CR0029;FR60 | STANDARD
IT and telecom equipment | signal splitter | A device with one input and at least two outputs used for dividing a detectable transmitted energy (as a voltage, current, or magnetic field strength) by which information can be transmitted. | no | CFIHOS-30000235 |  | yes |  |  | 2019-10-01T00:47:46.434Z | 2021-10-12T14:57:36.093Z |  | CR0005;CR0012;CR0030;CR0029;FR60;FR74 | STANDARD
marine | single buoy mooring | A Single buoy mooring (SBM) or Single point mooring (SPM) is a loading buoy anchored offshore that serves as a mooring point and interconnect for tankers loading or offloading gas or fluid products. SBMs are the link between the geostatic subsea manifold connections and the weathervaning tanker. They are capable of handling any size ship, even very large crude carriers (VLCC) where no alternative facility is available. | no | CFIHOS-30000236 |  | yes |  |  | 2019-10-01T00:47:46.434Z | 2021-10-12T14:57:36.093Z |  | CR0005;CR0030;CR0029;FR60 | STANDARD
health, safety and environment equipment class | sink | A large basin with taps that supplies water. | no | CFIHOS-30000237 |  | yes |  |  | 2019-10-01T00:47:46.434Z | 2021-10-12T14:57:36.093Z |  | CR0005;CR0030;CR0029;FR60 | STANDARD
other mechanical equipment | skimmer | Device which separates oil from water by mechanically wipe the oil of the water surface. | no | CFIHOS-30000239 |  | yes |  |  | 2019-10-01T00:47:46.434Z | 2021-10-12T14:57:36.093Z |  | CR0005;CR0030;CR0029;FR60 | STANDARD
lifting device | snatch block | A block through which a rope can be reeved without access to an end. | no | CFIHOS-30000240 |  | yes |  |  | 2019-10-01T00:47:46.434Z | 2021-10-12T14:57:36.093Z |  | CR0005;CR0030;CR0029;FR60 | STANDARD
general instrument | software function | Is a software intended to describe a process step in a computer language. Typically a software implementation of a control function. | no | CFIHOS-30000241 |  | no |  |  | 2019-10-01T00:47:46.434Z | 2021-10-12T14:57:36.093Z |  | CR0005;CR0014;CR0029;FR60;FR74 | STANDARD
analysing instrument | solid composition analyser | An analyser intended to determine a mixture of solid particles in liquids or solid or liquid droplets in air. | no | CFIHOS-30000242 |  | yes |  |  | 2019-10-01T00:47:46.434Z | 2021-10-12T14:57:36.093Z |  | CR0002;CR0005;CR0029;CR0030;FR60 | STANDARD
detector | sand detector | A detector intended to detect sand in a fluid. | no | CFIHOS-30000243 |  | yes |  |  | 2019-10-01T00:47:46.434Z | 2021-10-12T14:57:36.093Z |  | CR0002;CR0005;CR0014;CR0028;CR0030;CR0029;FR60 | STANDARD
damper | sound attenuator | A device decreasing noise in a HVAC system. | no | CFIHOS-30000244 |  | yes |  |  | 2019-10-01T00:47:46.434Z | 2021-10-12T14:57:36.093Z |  | CR0005;CR0030;CR0029;FR60 | STANDARD
analysing instrument | sound pressure level analyser | A meter intended to measure a sound pressure level. | no | CFIHOS-30000245 |  | yes |  |  | 2019-10-01T00:47:46.434Z | 2021-10-12T14:57:36.093Z |  | CR0002;CR0005;CR0029;CR0030;FR60 | STANDARD
piping and pipeline equipment | spark arrestor | A device which removes incandescent particles from a gas stream. Spark arrestors are fitted to vehicles and stationary engines which are operated in potentially flammable atmospheres. | no | CFIHOS-30000246 |  | yes |  |  | 2019-10-01T00:47:46.434Z | 2021-10-12T14:57:36.093Z |  | CR0005;CR0030;CR0029;FR60 | STANDARD
tool | special tool | A device that is made as a tool to be used for a special purpose. | no | CFIHOS-30000247 |  | yes |  |  | 2019-10-01T00:47:46.434Z | 2021-10-12T14:57:36.093Z |  | CR0005;CR0030;CR0029;FR60 | STANDARD
analysing instrument | specific gravity analyser | An analyser intended to determine specific gravity's of materials. Typically of liquids. | no | CFIHOS-30000248 |  | yes |  |  | 2019-10-01T00:47:46.434Z | 2021-10-12T14:57:36.093Z |  | CR0002;CR0005;CR0029;CR0030;FR60 | STANDARD
other mechanical equipment | spreader bar | A beam that is used to spread ropes or slings when lifting. | no | CFIHOS-30000249 |  | yes |  |  | 2019-10-01T00:47:46.434Z | 2021-10-12T14:57:36.093Z |  | CR0005;CR0030;CR0029;FR60;FR74 | STANDARD
piping and pipeline equipment | spring support | Is a support (item) intended to carry the load of piping components. | no | CFIHOS-30000250 |  | yes |  |  | 2019-10-01T00:47:46.434Z | 2021-10-12T14:57:36.093Z |  | CR0005;CR0030;CR0029;FR60;FR74 | STANDARD
other mechanical equipment | stack | Is a support structure intended to support a flare or vent pipe. | no | CFIHOS-30000251 |  | yes |  |  | 2019-10-01T00:47:46.434Z | 2021-10-12T14:57:36.093Z |  | CR0005;CR0030;CR0029;FR60 | STANDARD
general instrument | strain gauge | Is a device used to measure deformation (strain) of an object. The most common type of strain gauge consists of a flexible backing which supports a metallic foil pattern etched onto the backing. As the object is deformed, the foil pattern is deformed, cau | no | CFIHOS-30000252 |  | yes |  |  | 2019-10-01T00:47:46.434Z | 2021-10-12T14:57:36.093Z | 2021-10-12T14:57:36.093Z | CR0005;CR0012;CR0014;CR0029;FR60;FR74 | TERMINATED
other mechanical equipment | stroke length adjuster | A mechanical device capable of reducing the stroke length of a pump. | no | CFIHOS-30000253 |  | yes |  |  | 2019-10-01T00:47:46.434Z | 2021-10-12T14:57:36.093Z |  | CR0005;CR0030;CR0029;FR60 | STANDARD
mechanical equipment class | sump | Is an artefact intended to collect a heavy phase by making use of gravity. | no | CFIHOS-30000254 |  | yes |  | pit | 2019-10-01T00:47:46.434Z | 2021-10-12T14:57:36.093Z |  | CR0005;CR0013;CR0030;CR0029;FR60 | STANDARD
other mechanical equipment | swivel joint | An artefact joining two parts so that one or both can pivot freely (as on a bolt or pin). | no | CFIHOS-30000255 |  | yes |  |  | 2019-10-01T00:47:46.434Z | 2021-10-12T14:57:36.093Z |  | CR0005;CR0030;CR0029;FR60 | STANDARD
mechanical equipment class | tank and vessel |  | yes | CFIHOS-30000256 |  | no |  |  | 2019-10-01T00:47:46.434Z | 2021-10-12T14:57:36.093Z | 2021-10-12T14:57:36.093Z | CR0005;CR0013;CR0029;FR60 | TERMINATED
IT and telecom equipment | tape drive | A device that transfer data between a computer and a magnetic tape. | no | CFIHOS-30000257 |  | yes |  |  | 2019-10-01T00:47:46.434Z | 2021-10-12T14:57:36.093Z |  | CR0005;CR0030;CR0029;FR60 | STANDARD
instrument equipment | temperature instrument | A physical object that detects temperatures; records, modifies and/or displays or performs a combination of these activities. | no | CFIHOS-30000258 |  | no |  |  | 2019-10-01T00:47:46.434Z | 2021-10-12T14:57:36.093Z |  | CR0005;CR0014;CR0029;CR0030;CR0032;FR60 | STANDARD
flow element | thermal flow element | An element which uses the principle of thermal conductivity to measure volume flow rate. | no | CFIHOS-30000259 |  | yes |  |  | 2019-10-01T00:47:46.434Z | 2021-10-12T14:57:36.093Z |  | CR0002;CR0005;CR0014;CR0028;CR0029;CR0030;FR60 | STANDARD
flow transmitter | thermal flow transmitter | A velocity flow meter which uses the principle of thermal conductivity to measure volume flow rate. | no | CFIHOS-30000260 |  | yes |  |  | 2019-10-01T00:47:46.434Z | 2021-10-12T14:57:36.093Z |  | CR0002;CR0005;CR0014;CR0029;CR0030;FR60 | STANDARD
class | tool | A device that is a mechanical implement for working upon something, as by cutting, striking, rubbing or other processes, in any manual art or industry; usually, one held in and operated by the hand (or fixed in position, as in a lath), but also including certain simple machines, as the lathe; sometimes extended to simple instruments of other kinds. | yes | CFIHOS-30000261 |  | no |  |  | 2019-10-01T00:47:46.434Z | 2021-10-12T14:57:36.093Z |  | CR0005;CR0030;CR0029;FR60 | STANDARD
flow instrument | totalizer | A Control Function which has the capability to totalize | no | CFIHOS-30000262 |  | no |  |  | 2019-10-01T00:47:46.434Z | 2021-10-12T14:57:36.093Z | 2021-10-12T14:57:36.093Z | CR0002;CR0005;CR0014;CR0029;FR60 | TERMINATED
vehicle | trailer | Is a vehicle which is nonautomotive and is designed to be hauled by road. | no | CFIHOS-30000263 |  | yes |  |  | 2019-10-01T00:47:46.434Z | 2021-10-12T14:57:36.093Z |  | CR0005;CR0030;CR0029;FR60 | STANDARD
flow transmitter | turbine flow transmitter | A transmitter specially designed to convert the signal in a turbine meter into a standardized output signal. | no | CFIHOS-30000264 |  | yes |  |  | 2019-10-01T00:47:46.434Z | 2021-10-12T14:57:36.093Z |  | CR0002;CR0005;CR0014;CR0029;CR0030;FR60 | STANDARD
flow transmitter | ultrasonic flow transmitter | A flow transmitter providing electrical outputs that are proportional to the flow inputs from an ultrasonic flow meter. | no | CFIHOS-30000265 |  | yes |  |  | 2019-10-01T00:47:46.434Z | 2021-10-12T14:57:36.093Z |  | CR0002;CR0005;CR0014;CR0029;CR0030;FR60 | STANDARD
level element | ultrasonic level element | An element intended to determine a level based on ultrasonic sound waves. | no | CFIHOS-30000266 |  | yes |  |  | 2019-10-01T00:47:46.434Z | 2021-10-12T14:57:36.093Z |  | CR0002;CR0005;CR0014;CR0028;CR0029;CR0030;FR60 | STANDARD
miscellaneous equipment | umbilical | An assembly of hydraulic hoses which can also include electrical cables or optic fibres, used to control a sub sea structure or remote operated vehicle from a platform or a vessel. | no | CFIHOS-30000267 |  | yes |  |  | 2019-10-01T00:47:46.434Z | 2021-10-12T14:57:36.093Z |  | CR0005;CR0030;CR0029;FR60 | STANDARD
electrical equipment class | UV sterilizer | Is a sterilizer intended to make use of ultraviolet light. | no | CFIHOS-30000268 |  | yes |  |  | 2019-10-01T00:47:46.434Z | 2021-10-12T14:57:36.093Z |  | CR0005;CR0030;CR0029;FR60 | STANDARD
instrument equipment | valve (non DCS connected) |  | yes | CFIHOS-30000269 |  | no |  |  | 2019-10-01T00:47:46.434Z | 2021-10-12T14:57:36.093Z | 2021-10-12T14:57:36.093Z | CR0002;CR0005;CR0011;CR0029;FR60 | TERMINATED
instrument equipment | valve instrument |  | yes | CFIHOS-30000270 |  | no |  |  | 2019-10-01T00:47:46.434Z | 2021-10-12T14:57:36.093Z | 2021-10-12T14:57:36.093Z | CR0002;CR0005;CR0011;CR0029;FR60 | TERMINATED
analysing instrument | vapour pressure analyser | An analyser intended to determine a vapor pressure. | no | CFIHOS-30000271 |  | yes |  |  | 2019-10-01T00:47:46.434Z | 2021-10-12T14:57:36.093Z |  | CR0002;CR0005;CR0029;CR0030;FR60;FR74 | STANDARD
level instrument | vibrating level switch | Which contains a sensor which vibration is dampened when in contact with a material, where the dampening causes it to switch or to transmit a switch signal. | no | CFIHOS-30000272 |  | yes |  |  | 2019-10-01T00:47:46.434Z | 2021-10-12T14:57:36.093Z | 2021-10-12T14:57:36.093Z | CR0002;CR0005;CR0014;CR0029;FR60;FR74 | TERMINATED
control switch | vibration switch | A switch intended to give a on/off signal when vibration level have reached a pre-set value. | no | CFIHOS-30000273 |  | yes |  | vibrating fork level switch | 2019-10-01T00:47:46.434Z | 2021-10-12T14:57:36.093Z |  | CR0002;CR0005;CR0014;CR0030;CR0029;FR60 | STANDARD
IT and telecom equipment | video converter | A signal converter intended to convert one video signal type to another video signal type. | no | CFIHOS-30000274 |  | yes |  |  | 2019-10-01T00:47:46.434Z | 2021-10-12T14:57:36.093Z |  | CR0005;CR0030;CR0029;FR60 | STANDARD
IT and telecom equipment | video monitor | A facility with the capability of receiving video signals and displaying pictures. | no | CFIHOS-30000275 |  | yes |  |  | 2019-10-01T00:47:46.434Z | 2021-10-12T14:57:36.093Z |  | CR0005;CR0014;CR0028;CR0030;CR0029;FR60 | STANDARD
transmitter | voltage transmitter | A transmitter which output is relative to a measured voltage. | no | CFIHOS-30000276 |  | yes |  |  | 2019-10-01T00:47:46.434Z | 2021-10-12T14:57:36.093Z |  | CR0002;CR0005;CR0014;CR0030;CR0029;FR60 | STANDARD
flow transmitter | vortex flow transmitter | A transmitter specially designed to convert the signal in a vortex flow meter into a standardized output signal. | no | CFIHOS-30000277 |  | yes |  |  | 2019-10-01T00:47:46.434Z | 2021-10-12T14:57:36.093Z |  | CR0002;CR0005;CR0014;CR0029;CR0030;FR60 | STANDARD
other mechanical equipment | waste compactor | A compactor is a machine or mechanism used to reduce the size of waste material. | no | CFIHOS-30000278 |  | yes |  |  | 2019-10-01T00:47:46.434Z | 2021-10-12T14:57:36.093Z |  | CR0005;CR0030;CR0029;FR60 | STANDARD
heat exchanger | water cooler | A water cooler is a device that cools and dispenses water. | no | CFIHOS-30000279 |  | yes |  |  | 2019-10-01T00:47:46.434Z | 2021-10-12T14:57:36.093Z |  | CR0005;CR0030;CR0029;FR60 | STANDARD
other mechanical equipment | water desalination system | Is a fresh water system. | no | CFIHOS-30000280 |  | yes |  |  | 2019-10-01T00:47:46.434Z | 2021-10-12T14:57:36.093Z |  | CR0005;CR0030;CR0029;FR60 | STANDARD
other mechanical equipment | water maker | A device for producing drinking water, but not necessarily by reverse osmosis. | no | CFIHOS-30000281 |  | yes |  |  | 2019-10-01T00:47:46.434Z | 2021-10-12T14:57:36.093Z |  | CR0005;CR0030;CR0029;FR60 | STANDARD
instrument equipment | weight instrument |  | yes | CFIHOS-30000282 |  | no |  |  | 2019-10-01T00:47:46.434Z | 2021-10-12T14:57:36.093Z | 2021-10-12T14:57:36.093Z | CR0005;CR0014;CR0028;CR0029;FR60 | TERMINATED
miscellaneous equipment | well | A well is a collection of (zero or more) holes drilled into the Earth for the purpose of either (1) finding or producing underground resources; or (2) providing services related to the production of underground resources. | no | CFIHOS-30000283 |  | yes |  |  | 2019-10-01T00:47:46.434Z | 2021-10-12T14:57:36.093Z |  | CR0005;CR0030;CR0029;FR60 | STANDARD
miscellaneous equipment | wellhead | The wellhead is assembled from, or incorporates facilities for, the upper casing and tubing hangers. This effectively provides the upper termination of the wellbore and provides a mounting position for the surface flow-control equipment or Christmas tree. | no | CFIHOS-30000284 |  | yes |  |  | 2019-10-01T00:47:46.434Z | 2021-10-12T14:57:36.093Z |  | CR0005;CR0030;CR0029;FR60 | STANDARD
lifting device | winch | A powerful machine with one or more drums on which to coil a rope, cable, or chain for hauling or hoisting. | no | CFIHOS-30000285 |  | yes |  |  | 2019-10-01T00:47:46.434Z | 2021-10-12T14:57:36.093Z |  | CR0005;CR0030;CR0029;FR60;FR74 | STANDARD
detector | anemometer | A detecting instrument for recording wind speed, and possibly wind direction. | no | CFIHOS-30000286 |  | yes |  | wind meter | 2019-10-01T00:47:46.434Z | 2021-10-12T14:57:36.093Z |  | CR0005;CR0014;CR0030;CR0029;FR60 | STANDARD
lifting device | wire hoist | A hoist utilizing a wire-rope for suspending load. Wire hoists are normally electrically powered, but also (hand) lever types exists. | no | CFIHOS-30000287 |  | yes |  |  | 2019-10-01T00:47:46.434Z | 2021-10-12T14:57:36.093Z |  | CR0005;CR0030;CR0029;FR60 | STANDARD
other mechanical equipment | wire line unit | Is a well services facility intended to handle wire lines. | no | CFIHOS-30000288 |  | yes |  |  | 2019-10-01T00:47:46.434Z | 2021-10-12T14:57:36.093Z |  | CR0005;CR0030;CR0029;FR60;FR74 | STANDARD
lifting device | wire sling | A sling for enclosing material to be hoisted by a tackle or crane made by wire. | no | CFIHOS-30000289 |  | yes |  |  | 2019-10-01T00:47:46.434Z | 2021-10-12T14:57:36.093Z |  | CR0005;CR0030;CR0029;FR60 | STANDARD
IT and telecom equipment | wireless access point | A wireless access point (WAP) is a device that allows wired communication devices to connect to a wireless network using Wi-Fi, Bluetooth or related standards. The WAP usually connects to a router, and can relay data between the wireless devices (such as computers or printers) and wired devices on the network. | no | CFIHOS-30000290 |  | yes |  |  | 2019-10-01T00:47:46.434Z | 2021-10-12T14:57:36.093Z |  | CR0005;CR0030;CR0029;FR60 | STANDARD
mechanical equipment class | damper | A device that damps, typically a valve or plate (as in the flue of a furnace) for regulating the draft, or a device to stop vibration, typically a shock absorber or snubber. | yes | CFIHOS-30000291 |  | no |  |  | 2019-10-01T00:47:46.434Z | 2021-10-12T14:57:36.093Z |  | CR0005;CR0030;CR0029;FR60 | STANDARD
instrument equipment | indicating instrument | A device which gives a visual indication of a measured value. | no | CFIHOS-30000292 |  | yes |  | indicator | 2019-10-01T00:47:46.434Z | 2021-10-12T14:57:36.093Z |  | CR0002;CR0005;CR0014;CR0028;CR0030;CR0029;FR60 | STANDARD
valve instrument | directional solenoid valve | A solenoid valve that operates in only one direction. | no | CFIHOS-30000293 |  | yes |  |  | 2019-10-01T00:47:46.434Z | 2021-10-12T14:57:36.093Z | 2021-10-12T14:57:36.093Z | CR0002;CR0005;CR0011;CR0029;FR60 | TERMINATED
control valve | down hole safety valve | A valve that is intended for subsurface control/check operation. | no | CFIHOS-30000294 |  | yes | BP, Chevron & Shell Tagging Specification | subsurface safety valve | 2019-10-01T00:47:46.434Z | 2021-10-12T14:57:36.093Z |  | CR0002;CR0005;CR0011;CR0029;CR0030;FR60 | STANDARD
pressure relief device | relief valve | A self operating valve that is set to open at a certain pressure level to prevent the pressure in a container or system from reaching unsafe levels. | no | CFIHOS-30000295 |  | yes |  |  | 2019-10-01T00:47:46.434Z | 2021-10-12T14:57:36.093Z |  | CR0002;CR0005;CR0011;CR0028;CR0029;CR0030;FR60 | STANDARD
valve instrument | valve extension stem | A valve stem that is an extension rod to be hooked on top of another valve stem. | no | CFIHOS-30000296 |  | yes |  |  | 2019-10-01T00:47:46.434Z | 2021-10-12T14:57:36.093Z | 2021-10-12T14:57:36.093Z | CR0002;CR0029;FR60 | TERMINATED
infrastructure | basin | A container intended to store liquid or solid material partly or totally below grade and that is typically open. | no | CFIHOS-30000297 |  | yes |  |  | 2019-10-01T00:47:46.434Z | 2021-10-12T14:57:36.093Z |  | CR0005;CR0030;CR0029;FR60 | STANDARD
lifting device | basket | A container that has a characteristic shape and that is made of material with an open structure. | no | CFIHOS-30000298 |  | yes |  |  | 2019-10-01T00:47:46.434Z | 2021-10-12T14:57:36.093Z |  | CR0005;CR0030;CR0029;FR60 | STANDARD
other mechanical equipment | cap | A physical object that is a hood or covering for the top or end of something. | no | CFIHOS-30000299 |  | yes |  |  | 2019-10-01T00:47:46.434Z | 2021-10-12T14:57:36.093Z |  | CR0005;CR0030;CR0029;FR60 | STANDARD
enclosure | chamber | A physical object that is an enclosed space. | no | CFIHOS-30000300 |  | yes |  |  | 2019-10-01T00:47:46.434Z | 2021-10-12T14:57:36.093Z |  | CR0005;CR0030;CR0029;FR60 | STANDARD
other mechanical equipment | door | A physical object that is an opening in a barrier and a removable physical object that can block the opening. | no | CFIHOS-30000301 |  | yes |  |  | 2019-10-01T00:47:46.434Z | 2021-10-12T14:57:36.093Z |  | CR0005;CR0028;CR0030;CR0029;FR60 | STANDARD
tank and vessel | drain | A physical object that allows liquid to leave a container under gravity | no | CFIHOS-30000302 |  | yes |  |  | 2019-10-01T00:47:46.434Z | 2021-10-12T14:57:36.093Z | 2021-10-12T14:57:36.093Z | CR0005;CR0013;CR0029;FR60 | TERMINATED
class | enclosure | A physical object that separates enclosed physical objects from those outside. | yes | CFIHOS-30000303 |  | no |  |  | 2019-10-01T00:47:46.434Z | 2021-10-12T14:57:36.093Z |  | CR0005;CR0030;CR0029;FR60 | STANDARD
piping and pipeline equipment | flange | A physical object that is a projecting flat rim, plate, collar or rib. | no | CFIHOS-30000304 |  | yes |  |  | 2019-10-01T00:47:46.434Z | 2021-10-12T14:57:36.093Z |  | CR0005;CR0030;CR0029;FR60 | STANDARD
other mechanical equipment | frame | A physical object that is an open structure of beams or bars. | no | CFIHOS-30000305 |  | yes |  |  | 2019-10-01T00:47:46.434Z | 2021-10-12T14:57:36.093Z |  | CR0005;CR0030;CR0029;FR60 | STANDARD
other mechanical equipment | gasket | A seal that is one or more closed loops of deformable material used between mating surfaces which have only very limited movement relative to each other. | no | CFIHOS-30000306 |  | yes |  |  | 2019-10-01T00:47:46.434Z | 2021-10-12T14:57:36.093Z |  | CR0005;CR0030;CR0029;FR60 | STANDARD
other mechanical equipment | housing | An enclosure that also provides support. | no | CFIHOS-30000307 |  | no |  |  | 2019-10-01T00:47:46.434Z | 2021-10-12T14:57:36.093Z |  | CR0005;CR0030;CR0029;FR60 | STANDARD
piping and pipeline equipment | manifold | A physical object that contains a chamber with several openings. | no | CFIHOS-30000308 |  | yes |  |  | 2019-10-01T00:47:46.434Z | 2021-10-12T14:57:36.093Z |  | CR0005;CR0030;CR0029;FR60 | STANDARD
piping and pipeline equipment | seal | A physical object intended to reduce or prevent the passage of fluid through an opening. | no | CFIHOS-30000309 |  | yes |  |  | 2019-10-01T00:47:46.434Z | 2021-10-12T14:57:36.093Z |  | CR0005;CR0030;CR0029;FR60 | STANDARD
class | electrical equipment class | An equipment class that contains classes of artefacts which is electrical equipment. | yes | CFIHOS-30000310 |  | no |  | electrical equipment | 2019-10-01T00:47:46.434Z | 2021-10-12T14:57:36.093Z |  | CR0005;CR0012;CR0030;CR0029;FR60 | STANDARD
| class | An artefact class that contains classes of artefacts or physical resources required for a purpose. | yes | CFIHOS-30000311 |  | no | Top node in class hierarchy |  | 2019-10-01T00:47:46.434Z | 2023-02-10T05:11:34.926Z |  | CR0005;CR0030;CR0029;FR60;FR81 | STANDARD
mechanical equipment class | fired heat transfer equipment class | An equipment class that contains heat transfer equipment items with a purpose related to combustion. | yes | CFIHOS-30000312 |  | no |  |  | 2019-10-01T00:47:46.434Z | 2021-10-12T14:57:36.093Z |  | CR0005;CR0030;CR0029;FR60 | STANDARD
class | health, safety and environment equipment class | An equipment class that contains classes of artefacts intended to be used to provide health and safety and to prevent environmental hazards. | yes | CFIHOS-30000313 |  | no |  |  | 2019-10-01T00:47:46.434Z | 2021-10-12T14:57:36.093Z |  | CR0005;CR0030;CR0029;FR60 | STANDARD
class | mechanical equipment class | An equipment class that contains classes that normally are the responsibility of a department for mechanical engineering. | yes | CFIHOS-30000314 |  | no |  |  | 2019-10-01T00:47:46.434Z | 2021-10-12T14:57:36.093Z |  | CR0005;CR0030;CR0029;FR60 | STANDARD
vessel | accumulator | A physical object for storing energy, and which after discharge may be recharged. | no | CFIHOS-30000315 |  | yes |  |  | 2019-10-01T00:47:46.434Z | 2021-10-12T14:57:36.093Z |  | CR0005;CR0013;CR0030;CR0029;FR60 | STANDARD
electrical equipment class | amplifier | A physical object for increasing the power of a signal. | no | CFIHOS-30000316 |  | yes |  |  | 2019-10-01T00:47:46.434Z | 2021-10-12T14:57:36.093Z |  | CR0005;CR0030;CR0029;FR60 | STANDARD
other mechanical equipment | anode | A physical object that is capable of emitting positive charge carriers to and/or receiving negative charge carriers from the medium of lower conductivity. | no | CFIHOS-30000317 |  | yes |  |  | 2019-10-01T00:47:46.434Z | 2021-10-12T14:57:36.093Z |  | CR0005;CR0030;CR0029;FR60 | STANDARD
electrical equipment class | battery back-up power supply unit | A direct current power supply unit intended to supply stabilised DC electric power according to specified levels and tolerances. | no | CFIHOS-30000318 |  | yes |  |  | 2019-10-01T00:47:46.434Z | 2021-10-12T14:57:36.093Z |  | CR0005;CR0030;CR0029;FR60 | STANDARD
electrical equipment class | battery charger | A direct current power supply unit for charging batteries. | no | CFIHOS-30000319 |  | yes |  |  | 2019-10-01T00:47:46.434Z | 2021-10-12T14:57:36.093Z |  | CR0005;CR0030;CR0029;FR60 | STANDARD
electrical equipment class | busbar | An electrical conductor that is of low-impedance, to which several electric circuits can be connected at separate points. | no | CFIHOS-30000320 |  | yes |  | bus bar | 2019-10-01T00:47:46.434Z | 2021-10-12T14:57:36.093Z |  | CR0005;CR0012;CR0030;CR0029;FR60;FR74 | STANDARD
other mechanical equipment | cable reel | A physical object that is a reel on to which cable is wound during manufacture, for storage, transportation and installation. | no | CFIHOS-30000321 |  | no |  |  | 2019-10-01T00:47:46.434Z | 2021-10-12T14:57:36.093Z |  | CR0005;CR0030;CR0029;FR60 | STANDARD
electrical equipment class | capacitor bank | A physical object that is a number of capacitor units connected so as to act together. | no | CFIHOS-30000322 |  | yes |  |  | 2019-10-01T00:47:46.434Z | 2021-10-12T14:57:36.093Z |  | CR0005;CR0012;CR0029;CR0030;FR60 | STANDARD
electrical equipment class | circuit-breaker | A mechanical switching device that at regular intervals interrupts an electric current. | no | CFIHOS-30000323 |  | yes |  |  | 2019-10-01T00:47:46.434Z | 2021-10-12T14:57:36.093Z |  | CR0005;CR0012;CR0029;CR0030;FR60 | STANDARD
IT and telecom equipment | clock | A timepiece for the measurement of time. | no | CFIHOS-30000324 |  | yes |  |  | 2019-10-01T00:47:46.434Z | 2021-10-12T14:57:36.093Z |  | CR0005;CR0014;CR0028;CR0030;CR0029;FR60 | STANDARD
transmitter | conductivity transmitter | A transmitter that is intended to measure and transmit conductivity. | no | CFIHOS-30000325 |  | yes |  |  | 2019-10-01T00:47:46.434Z | 2021-10-12T14:57:36.093Z |  | CR0002;CR0005;CR0014;CR0030;CR0029;FR60 | STANDARD
electrical equipment class | contactor | A mechanical switching device having only one position of rest, operated otherwise than by hand, capable of making, carrying and breaking currents under normal circuit conditions including operating overload conditions. | no | CFIHOS-30000326 |  | yes |  |  | 2019-10-01T00:47:46.434Z | 2021-10-12T14:57:36.093Z |  | CR0005;CR0030;CR0029;FR60 | STANDARD
electrical equipment class | control panel | An instrument panel containing a set of indicating devices and control units required for operation of a system or part of it. | no | CFIHOS-30000327 |  | yes |  | electrical panel | 2019-10-01T00:47:46.434Z | 2021-10-12T14:57:36.093Z |  | CR0005;CR0012;CR0030;CR0029;FR60 | STANDARD
transmitter | current transmitter | A transmitter that transmits an analogue electrical current. | no | CFIHOS-30000329 |  | yes |  |  | 2019-10-01T00:47:46.434Z | 2021-10-12T14:57:36.093Z |  | CR0002;CR0005;CR0014;CR0030;CR0029;FR60 | STANDARD
switchgear and controlgear | distribution board | A switchgear and controlgear that is an insulated panel carrying terminals, fuses, etc, for controlling a number of subsidiary electrical circuits. | no | CFIHOS-30000330 |  | yes |  |  | 2019-10-01T00:47:46.434Z | 2021-10-12T14:57:36.093Z |  | CR0005;CR0012;CR0030;CR0029;FR60 | STANDARD
electrical equipment class | earth busbar | An electrical conductor that is a busbar used for earthing. | no | CFIHOS-30000331 |  | no |  | grounding busbar; earthing bar | 2019-10-01T00:47:46.434Z | 2021-10-12T14:57:36.093Z |  | CR0005;CR0012;CR0030;CR0029;FR60 | STANDARD
electrical equipment class | earth electrode | An electrode, which is the conductive part, that can be embedded in a specific conductive medium, e.g. concrete or coke, in electric contact with the Earth. | no | CFIHOS-30000332 |  | yes |  | grounding electrode | 2019-10-01T00:47:46.434Z | 2021-10-12T14:57:36.093Z |  | CR0005;CR0012;CR0030;CR0029;FR60 | STANDARD
detector | earth leakage detector | A detector intended to detect a leakage current to earth. | no | CFIHOS-30000333 |  | yes |  |  | 2019-10-01T00:47:46.434Z | 2021-10-12T14:57:36.093Z |  | CR0002;CR0005;CR0014;CR0030;CR0029;FR60 | STANDARD
electrical equipment class | earth plate | An electrode that is an earth electrode consisting of a metal plate buried in the ground. | no | CFIHOS-30000334 |  | no |  | grounding plate | 2019-10-01T00:47:46.434Z | 2021-10-12T14:57:36.093Z |  | CR0005;CR0012;CR0030;CR0029;FR60 | STANDARD
electrical equipment class | earthing boss | An electrical conductor that is used to connect the earthing system to structure. | no | CFIHOS-30000335 |  | no |  | grounding boss | 2019-10-01T00:47:46.434Z | 2021-10-12T14:57:36.093Z |  | CR0005;CR0012;CR0030;CR0029;FR60 | STANDARD
actuator | electric actuator | An actuator that produces a specified movement when excited by an electric signal. | no | CFIHOS-30000336 |  | yes |  |  | 2019-10-01T00:47:46.434Z | 2021-10-12T14:57:36.093Z |  | CR0002;CR0005;CR0011;CR0029;CR0030;FR60 | STANDARD
electrical equipment class | electric battery | An electric accumulator that comprises one or more cells fitted with devices necessary for use, for example case, terminals, marking and protective devices. | no | CFIHOS-30000337 |  | yes |  | battery | 2019-10-01T00:47:46.434Z | 2021-10-12T14:57:36.093Z |  | CR0005;CR0012;CR0030;CR0029;FR60 | STANDARD
electrical equipment class | electric generator | An energy transducer that transforms non-electric energy into electric energy. | no | CFIHOS-30000338 |  | yes |  | generator | 2019-10-01T00:47:46.434Z | 2021-10-12T14:57:36.093Z |  | CR0005;CR0009;CR0028;CR0029;CR0030;FR60 | STANDARD
electrical equipment class | electric heater | A heater in which electric energy is converted into heat for useful purposes. | no | CFIHOS-30000339 |  | yes |  |  | 2019-10-01T00:47:46.434Z | 2021-10-12T14:57:36.093Z |  | CR0005;CR0030;CR0029;FR60 | STANDARD
motor | electric motor | An electric machine for transforming electric energy into mechanical energy. | no | CFIHOS-30000340 |  | yes |  |  | 2019-10-01T00:47:46.434Z | 2021-10-12T14:57:36.093Z |  | CR0005;CR0009;CR0028;CR0029;CR0030;FR60 | STANDARD
electrical equipment class | electric plug | An electrical connector designed to be inserted into a suitable socket to establish an electrical connection | no | CFIHOS-30000341 |  | no |  |  | 2019-10-01T00:47:46.434Z | 2021-10-12T14:57:36.093Z | 2021-10-12T14:57:36.093Z | CR0005;CR0012;CR0029;FR60 | TERMINATED
electrical equipment class | electrical heating element | An electrical conductor in which heat is produced by the passage of an electric current through a resistance. | no | CFIHOS-30000342 |  | yes |  | anti-condensation heater | 2019-10-01T00:47:46.434Z | 2021-10-12T14:57:36.093Z | 2021-10-12T14:57:36.093Z | CR0005;CR0012;CR0028;CR0029;FR60 | TERMINATED
electrical equipment class | electrical motor starter | A starter in which the force for closing the main contacts is provided exclusively by electrical energy. | no | CFIHOS-30000343 |  | yes |  |  | 2019-10-01T00:47:46.434Z | 2021-10-12T14:57:36.093Z |  | CR0005;CR0030;CR0029;FR60 | STANDARD
electrical equipment class | electrical socket | An electrical connector in which the terminals of an electricity supply are inside holes made to receive the pins of a plug. | no | CFIHOS-30000344 |  | yes |  | electric socket outlet | 2019-10-01T00:47:46.434Z | 2021-10-12T14:57:36.093Z |  | CR0005;CR0012;CR0030;CR0029;FR60 | STANDARD
electrical equipment class | electronic frequency converter | An electronic ac converter for changing the frequency. | no | CFIHOS-30000345 |  | yes |  |  | 2019-10-01T00:47:46.434Z | 2021-10-12T14:57:36.093Z |  | CR0005;CR0030;CR0029;FR60 | STANDARD
electrical equipment class | electronic power inverter | An electronic converter that changes direct electric current to single-phase or polyphase alternating currents. | no | CFIHOS-30000346 |  | yes |  | power inverter | 2019-10-01T00:47:46.434Z | 2021-10-12T14:57:36.093Z |  | CR0005;CR0012;CR0030;CR0029;FR60 | STANDARD
electrical equipment class | floodlight | A projector providing a beam of intense illumination. | no | CFIHOS-30000347 |  | yes |  |  | 2019-10-01T00:47:46.434Z | 2021-10-12T14:57:36.093Z |  | CR0005;CR0030;CR0029;FR60 | STANDARD
electrical equipment class | fuse | A physical object that by the fusing of one or more of its specially designed and proportioned components, opens the circuit in which it is inserted by breaking the current when this exceeds a given value for a sufficient time. | no | CFIHOS-30000348 |  | yes |  |  | 2019-10-01T00:47:46.434Z | 2021-10-12T14:57:36.093Z |  | CR0005;CR0030;CR0029;FR60 | STANDARD
electrical equipment class | heating cable | An electric cable, that is also an electric heater, with or without a shield or a metallic sheath, intended to give off heat for heating purposes. | no | CFIHOS-30000349 |  | no |  | electric cable; heat tracing | 2019-10-01T00:47:46.434Z | 2021-10-12T14:57:36.093Z |  | CR0005;CR0012;CR0030;CR0029;FR60 | STANDARD
electrical equipment class | high-pass filter | An electrical filter having a single pass-band extending from a specified cut-off frequency upwards. | no | CFIHOS-30000350 |  | yes |  |  | 2019-10-01T00:47:46.434Z | 2021-10-12T14:57:36.093Z |  | CR0005;CR0030;CR0029;FR60 | STANDARD
health, safety and environment equipment class | interlocking device | A physical object that makes the operation of a piece of equipment dependent upon the condition, position or operation of one or more other pieces of equipment. | no | CFIHOS-30000351 |  | yes |  |  | 2019-10-01T00:47:46.434Z | 2021-10-12T14:57:36.093Z |  | CR0005;CR0012;CR0030;CR0029;FR60 | STANDARD
other mechanical equipment | isolator | A physical object that isolates. | no | CFIHOS-30000352 |  | yes |  |  | 2019-10-01T00:47:46.434Z | 2021-10-12T14:57:36.093Z |  | CR0005;CR0030;CR0029;FR60 | STANDARD
enclosure | junction box | A physical object that is a closed, rigid box or casing used to enclose and protect the junctions of electric wires or cables. | no | CFIHOS-30000353 |  | yes |  |  | 2019-10-01T00:47:46.434Z | 2021-10-12T14:57:36.093Z |  | CR0005;CR0030;CR0029;FR60 | STANDARD
general instrument | lamp | A physical object intended to produce an optical radiation, usually visible. | no | CFIHOS-30000354 |  | yes |  |  | 2019-10-01T00:47:46.434Z | 2021-10-12T14:57:36.093Z |  | CR0005;CR0030;CR0029;FR60 | STANDARD
electrical equipment class | lantern lamp | A lamp specially made for warning and information in the sea and air traffic. | no | CFIHOS-30000355 |  | yes |  |  | 2019-10-01T00:47:46.434Z | 2021-10-12T14:57:36.093Z | 2021-10-12T14:57:36.093Z | CR0005;CR0012;CR0029;FR60 | TERMINATED
electrical equipment class | low-pass filter | An electrical filter having a single pass-band extending from zero frequency to a specified cut-off frequency. | no | CFIHOS-30000356 |  | yes |  |  | 2019-10-01T00:47:46.434Z | 2021-10-12T14:57:36.093Z |  | CR0005;CR0030;CR0029;FR60 | STANDARD
electrical equipment class | luminaire | A physical object that is an electric light and its fittings. | no | CFIHOS-30000357 |  | yes |  | light fitting; lighting | 2019-10-01T00:47:46.434Z | 2021-10-12T14:57:36.093Z |  | CR0005;CR0012;CR0030;CR0029;FR60 | STANDARD
electrical equipment class | magnet | A physical object intended to have an external magnetic field. | no | CFIHOS-30000358 |  | yes |  |  | 2019-10-01T00:47:46.434Z | 2021-10-12T14:57:36.093Z | 2021-10-12T14:57:36.093Z | CR0005;CR0012;CR0029;FR60 | TERMINATED
general instrument | mechanical switching device | A switching device designed to close and open one or more electric circuits by means of separable contacts. | no | CFIHOS-30000359 |  | yes |  |  | 2019-10-01T00:47:46.434Z | 2021-10-12T14:57:36.093Z | 2021-10-12T14:57:36.093Z | CR0002;CR0029;FR60 | TERMINATED
electrical equipment class | power cable | An electric cable intended for transmission of electric power. | no | CFIHOS-30000360 |  | no |  | electric cable | 2019-10-01T00:47:46.434Z | 2021-10-12T14:57:36.093Z |  | CR0005;CR0012;CR0030;CR0029;FR60 | STANDARD
electrical equipment class | power supply unit | A physical object intended to supply electric power according to specified levels and tolerances. | no | CFIHOS-30000361 |  | yes |  |  | 2019-10-01T00:47:46.434Z | 2021-10-12T14:57:36.093Z |  | CR0005;CR0012;CR0030;CR0029;FR60 | STANDARD
electrical equipment class | transformer | A transformer that, by electromagnetic induction, transforms a system of alternating voltage and current into another system of voltage and current usually of different values and at the same frequency for the purpose of transmitting electrical power. | no | CFIHOS-30000362 |  | yes |  |  | 2019-10-01T00:47:46.434Z | 2021-10-12T14:57:36.093Z |  | CR0005;CR0012;CR0029;CR0030;FR60;FR69 | STANDARD
electrical equipment class | rectifier | An electric converter for converting an alternating current into a direct current. | no | CFIHOS-30000363 |  | yes |  | power rectifier; alternator | 2019-10-01T00:47:46.434Z | 2021-10-12T14:57:36.093Z |  | CR0005;CR0012;CR0030;CR0029;FR60 | STANDARD
electrical equipment class | relay | A physical object that can be any electrical device, usually incorporating an electromagnet, whereby a current or signal in one circuit can open or close another circuit. | no | CFIHOS-30000364 |  | yes |  |  | 2019-10-01T00:47:46.434Z | 2021-10-12T14:57:36.093Z |  | CR0005;CR0030;CR0029;FR60 | STANDARD
electrical equipment class | signal cable | An electric cable intended for transmission of electric signals. | no | CFIHOS-30000365 |  | no |  | cable | 2019-10-01T00:47:46.434Z | 2021-10-12T14:57:36.093Z |  | CR0005;CR0012;CR0030;CR0029;FR60 | STANDARD
electrical equipment class | signal lamp | A lamp that is a means of illuminating a signal aspect, such as an electric, an oil, or a gas fuelled lamp | no | CFIHOS-30000366 |  | yes |  |  | 2019-10-01T00:47:46.434Z | 2021-10-12T14:57:36.093Z | 2021-10-12T14:57:36.093Z | CR0005;CR0012;CR0029;FR60 | TERMINATED
electrical equipment class | solar power station | A power station producing electrical energy from solar radiation directly by photovoltaic effect, or indirectly by thermal transformation. | no | CFIHOS-30000367 |  | yes |  |  | 2019-10-01T00:47:46.434Z | 2021-10-12T14:57:36.093Z | 2021-10-12T14:57:36.093Z | CR0005;CR0012;CR0029;FR60 | TERMINATED
electrical equipment class | solenoid | An electromagnetic coil, which is a cylindrical coil, the length of which is much greater than its transverse dimensions and which is used to produce a magnetic field. | no | CFIHOS-30000368 |  | yes |  |  | 2019-10-01T00:47:46.434Z | 2021-10-12T14:57:36.093Z |  | CR0005;CR0030;CR0029;FR60 | STANDARD
switchgear and controlgear | switchboard | A switchgear and controlgear bearing a set of switches for connecting and disconnecting the various circuits of an electrical system, as of a telegraph, telephone, etc. | no | CFIHOS-30000369 |  | yes |  |  | 2019-10-01T00:47:46.434Z | 2021-10-12T14:57:36.093Z |  | CR0005;CR0012;CR0029;CR0030;FR60 | STANDARD
electrical equipment class | switchgear and controlgear | A physical object that is a general term covering switching devices and their combination with associated control, measuring, protective and regulating equipment, also assemblies of such devices and equipment with associated interconnections, accessories, enclosures and supporting structures. | no | CFIHOS-30000370 |  | yes |  |  | 2019-10-01T00:47:46.434Z | 2021-10-12T14:57:36.093Z |  | CR0005;CR0012;CR0029;CR0030;FR60 | STANDARD
IT and telecom equipment | telephone | A physical object that converts sound signals into corresponding variations of electric current (or potential), which is transmitted by wire or radio to a distant point where it is reconverted into sound. | no | CFIHOS-30000371 |  | yes |  |  | 2019-10-01T00:47:46.434Z | 2021-10-12T14:57:36.093Z |  | CR0005;CR0030;CR0029;FR60 | STANDARD
detector | temperature detector | A detector intended to detect temperature. | no | CFIHOS-30000372 |  | yes |  |  | 2019-10-01T00:47:46.434Z | 2021-10-12T14:57:36.093Z |  | CR0002;CR0005;CR0014;CR0030;CR0029;FR60 | STANDARD
electrical equipment class | thermostatic switch | A pilot switch whose function is controlled by variations of temperature and whose contacts make or break automatically a load circuit when the temperature of the ambient space in which its sensing element placed or the temperature of the surface on which it is fixed reaches a predetermined value. | no | CFIHOS-30000373 |  | yes |  | thermostat; heat trace thermostat; local controller | 2019-10-01T00:47:46.434Z | 2021-10-12T14:57:36.093Z |  | CR0005;CR0012;CR0030;CR0029;FR60 | STANDARD
electrical equipment class | thyristor | A semiconductor device that is a three-terminal semiconductor rectifier made up of four layers, p-n-p-n, so that when the fourth is positive with respect to the first, a voltage pulse applied to the third layer initiates a flow of current through the device which continues as long as it is greater than some minimum value. | no | CFIHOS-30000374 |  | yes |  |  | 2019-10-01T00:47:46.434Z | 2021-10-12T14:57:36.093Z |  | CR0005;CR0030;CR0029;FR60 | STANDARD
electrical equipment class | trip amplifier | A pilot switch intended to create a switch action at a pre-set value. | no | CFIHOS-30000375 |  | no |  |  | 2019-10-01T00:47:46.434Z | 2021-10-12T14:57:36.093Z |  | CR0005;CR0030;CR0029;FR60 | STANDARD
electrical equipment class | ups unit | An ac power supply unit that maintains a continuous supply of electric power to the equipment it protects. | no | CFIHOS-30000376 |  | yes |  | uninterruptible power supply | 2019-10-01T00:47:46.434Z | 2021-10-12T14:57:36.093Z |  | CR0005;CR0012;CR0030;CR0029;FR60 | STANDARD
electrical equipment class | variable speed drive unit | A physical object that consists of an electric motor and controller that is used to adjust the motor's operating speed. | no | CFIHOS-30000377 |  | yes |  | variable frequency drive | 2019-10-01T00:47:46.434Z | 2021-10-12T14:57:36.093Z |  | CR0005;CR0012;CR0030;CR0029;FR60 | STANDARD
transmitter | vibration transmitter | A transmitter of which the output is proportional to a measured vibration. | no | CFIHOS-30000378 |  | yes |  |  | 2019-10-01T00:47:46.434Z | 2021-10-12T14:57:36.093Z |  | CR0002;CR0005;CR0014;CR0030;CR0029;FR60 | STANDARD
transmitter | weight transmitter | A transmitter for weighing large quantities of material, and of which the output is proportional to the measured weight. . | no | CFIHOS-30000380 |  | yes |  |  | 2019-10-01T00:47:46.434Z | 2021-10-12T14:57:36.093Z |  | CR0002;CR0005;CR0014;CR0030;CR0029;FR60 | STANDARD
tool | welding set | A physical object for arc welding, either ac or dc, comprising a supply unit and a regulator. | no | CFIHOS-30000381 |  | yes |  |  | 2019-10-01T00:47:46.434Z | 2021-10-12T14:57:36.093Z |  | CR0005;CR0030;CR0029;FR60 | STANDARD
electrical equipment class | air conditioner | A physical object that is intended to bring air to a specified quality. | no | CFIHOS-30000382 |  | yes |  | air conditioning unit; hvac | 2019-10-01T00:47:46.434Z | 2021-10-12T14:57:36.093Z |  | CR0005;CR0012;CR0030;CR0029;FR60 | STANDARD
heat exchanger | air cooled heat exchanger | A cooler that is intended to use air as the cooling medium. | no | CFIHOS-30000383 |  | yes | Required by owner-operators |  | 2019-10-01T00:47:46.434Z | 2021-10-12T14:57:36.093Z |  | CR0005;CR0013;CR0028;CR0029;CR0030;FR60 | STANDARD
heat exchanger | boiler | An indirect contact heat exchanger that is intended to heat a liquid. | no | CFIHOS-30000384 |  | yes |  |  | 2019-10-01T00:47:46.434Z | 2021-10-12T14:57:36.093Z |  | CR0005;CR0030;CR0029;FR60 | STANDARD
heat exchanger | condenser | A cooler that is intended to change a vapour to liquid. | no | CFIHOS-30000385 |  | yes |  |  | 2019-10-01T00:47:46.434Z | 2021-10-12T14:57:36.093Z |  | CR0005;CR0030;CR0029;FR60 | STANDARD
heat exchanger | cooler | A heat exchanger that is intended to cool a physical object. | no | CFIHOS-30000386 |  | yes |  |  | 2019-10-01T00:47:46.434Z | 2021-10-12T14:57:36.093Z |  | CR0005;CR0030;CR0029;FR60 | STANDARD
heat exchanger | cooling tower | A cooler and an air cooled heat exchanger that is a tall structure through which air circulates by convection. | no | CFIHOS-30000387 |  | yes |  |  | 2019-10-01T00:47:46.434Z | 2021-10-12T14:57:36.093Z |  | CR0005;CR0030;CR0029;FR60 | STANDARD
other mechanical equipment | drier | A drier is a physical object that is intended to remove absorbed or adsorbed liquid or water vapour below saturation state. | no | CFIHOS-30000388 |  | yes |  |  | 2019-10-01T00:47:46.434Z | 2021-10-12T14:57:36.093Z |  | CR0005;CR0030;CR0029;FR60 | STANDARD
fired heat transfer equipment class | flare tip | A burner that burns gas emitted from a process into the atmosphere. | no | CFIHOS-30000389 |  | yes |  |  | 2019-10-01T00:47:46.434Z | 2021-10-12T14:57:36.093Z |  | CR0005;CR0030;CR0029;FR60 | STANDARD
mechanical equipment class | heat exchanger | A physical object that is intended to transfer heat from one object to another. | yes | CFIHOS-30000390 |  | no |  |  | 2019-10-01T00:47:46.434Z | 2021-10-12T14:57:36.093Z |  | CR0005;CR0013;CR0028;CR0030;CR0029;FR60 | STANDARD
fired heat transfer equipment class | incinerator | A furnace that is intended for the combustion of waste material. | no | CFIHOS-30000391 |  | yes |  |  | 2019-10-01T00:47:46.434Z | 2021-10-12T14:57:36.093Z |  | CR0005;CR0030;CR0029;FR60 | STANDARD
heat exchanger | reboiler | A boiler that is intended to partially vaporise liquid. | no | CFIHOS-30000393 |  | yes |  |  | 2019-10-01T00:47:46.434Z | 2021-10-12T14:57:36.093Z | 2021-10-12T14:57:36.093Z | CR0005;CR0013;CR0029;FR60 | TERMINATED
pressure transmitter | absolute pressure transmitter | A pressure transmitter where pressure is applied to one side of the sensor while the other side has a vacuum chamber. | no | CFIHOS-30000395 |  | yes |  |  | 2019-10-01T00:47:46.434Z | 2021-10-12T14:57:36.093Z |  | CR0002;CR0005;CR0014;CR0029;CR0030;FR60 | STANDARD
IT and telecom equipment | antenna | An electromagnetic transducer that is a physical object made of conducting material which is capable of radiating or receiving electromagnetic waves. | no | CFIHOS-30000397 |  | yes |  |  | 2019-10-01T00:47:46.434Z | 2021-10-12T14:57:36.093Z |  | CR0005;CR0030;CR0029;FR60 | STANDARD
detecting element | axial displacement element | A detecting element that is intended to detect axial displacement. | no | CFIHOS-30000398 |  | yes |  | axial displacement probe | 2019-10-01T00:47:46.434Z | 2021-10-12T14:57:36.093Z |  | CR0002;CR0005;CR0014;CR0028;CR0030;CR0029;FR60 | STANDARD
other mechanical equipment | bell | A physical object that is a hollow body with a flared mouth made of cast metal. Formed to emit a clear musical sound by the sonorous vibration of its entire circumference when struck by a clapper, hammer or other appliance. | no | CFIHOS-30000399 |  | yes |  |  | 2019-10-01T00:47:46.434Z | 2021-10-12T14:57:36.093Z |  | CR0005;CR0030;CR0029;FR60 | STANDARD
detecting element | capacitance probe | A detecting element that is intended to detect changes in the dielectric constant. | no | CFIHOS-30000400 |  | yes |  |  | 2019-10-01T00:47:46.434Z | 2021-10-12T14:57:36.093Z |  | CR0002;CR0005;CR0014;CR0029;CR0030;FR60 | STANDARD
analysing instrument | cloud point analyser | An analysing instrument that is intended to determine the cloud point of a fluid. | no | CFIHOS-30000401 |  | yes |  |  | 2019-10-01T00:47:46.434Z | 2021-10-12T14:57:36.093Z |  | CR0002;CR0005;CR0029;CR0030;FR60 | STANDARD
IT and telecom equipment | computer | A physical object that can store data and program(s) that operates on the data. A general purpose computer can be programmed to solve any reasonable problem expressed in logical and arithmetical terms. | no | CFIHOS-30000402 |  | yes |  |  | 2019-10-01T00:47:46.434Z | 2021-10-12T14:57:36.093Z |  | CR0005;CR0030;CR0029;FR60 | STANDARD
detecting element | conductivity cell | A detecting element or probe that is used with a conductivity meter to measure the conductivity of a liquid. | no | CFIHOS-30000403 |  | yes |  |  | 2019-10-01T00:47:46.434Z | 2021-10-12T14:57:36.093Z |  | CR0005;CR0014;CR0028;CR0030;CR0029;FR60 | STANDARD
level transmitter | conductivity level transmitter | A transmitter that is producing a standardized output signal dependent of a received input signal from a conductivity meter. | no | CFIHOS-30000404 |  | yes |  |  | 2019-10-01T00:47:46.434Z | 2021-10-12T14:57:36.093Z |  | CR0002;CR0005;CR0014;CR0029;CR0030;FR60 | STANDARD
electrical equipment class | control box | A terminal box that is used as accommodation for control function circuits. | no | CFIHOS-30000405 |  | yes |  |  | 2019-10-01T00:47:46.434Z | 2021-10-12T14:57:36.093Z |  | CR0005;CR0012;CR0030;CR0029;FR60;FR74 | STANDARD
flow meter | coriolis mass flow meter | A mass flow meter that uses the Coriolis principle to measure a mass flow rate through the meter. | no | CFIHOS-30000406 |  | yes |  |  | 2019-10-01T00:47:46.434Z | 2021-10-12T14:57:36.093Z |  | CR0002;CR0005;CR0014;CR0029;CR0030;FR60 | STANDARD
detector | corrosion meter | A detecting instrument intended to measure, indicate and/or produce a signal which represents the rate or degree of corrosion. | no | CFIHOS-30000407 |  | yes |  |  | 2019-10-01T00:47:46.434Z | 2021-10-12T14:57:36.093Z |  | CR0005;CR0014;CR0030;CR0029;FR60 | STANDARD
detecting element | corrosion element | A detecting element that is a piece of suitable metal meant to corrode and give an indication of the corrosion rate. | no | CFIHOS-30000408 |  | yes |  | corrosion probe | 2019-10-01T00:47:46.434Z | 2021-10-12T14:57:36.093Z |  | CR0002;CR0005;CR0014;CR0028;CR0029;CR0030;FR60 | STANDARD
detector | counter | A detecting instrument that counts, especially an electronic or mechanical device that automatically counts occurrences or repetitions of phenomena or events. | no | CFIHOS-30000409 |  | yes |  |  | 2019-10-01T00:47:46.434Z | 2021-10-12T14:57:36.093Z |  | CR0005;CR0012;CR0014;CR0030;CR0029;FR60 | STANDARD
signal converter | current to current converter | A signal converter that is intended to convert one current signal to another current signal. | no | CFIHOS-30000410 |  | yes |  |  | 2019-10-01T00:47:46.434Z | 2021-10-12T14:57:36.093Z |  | CR0002;CR0005;CR0014;CR0029;CR0030;FR60 | STANDARD
signal converter | current to pressure converter | A signal converter that is intended to convert an analogue signal (4 - 20 mA) to a proportional linear pneumatic output signal. | no | CFIHOS-30000411 |  | yes |  |  | 2019-10-01T00:47:46.434Z | 2021-10-12T14:57:36.093Z |  | CR0002;CR0005;CR0014;CR0029;CR0030;FR60 | STANDARD
signal converter | current to voltage converter | A signal converter that is intended to convert a current input signal to a proportional voltage output signal. | no | CFIHOS-30000412 |  | yes |  |  | 2019-10-01T00:47:46.434Z | 2021-10-12T14:57:36.093Z |  | CR0002;CR0005;CR0014;CR0029;CR0030;FR60 | STANDARD
analysing instrument | density analyser | An analysing instrument intended to determine the density of a substance. | no | CFIHOS-30000413 |  | yes |  |  | 2019-10-01T00:47:46.434Z | 2021-10-12T14:57:36.093Z |  | CR0002;CR0005;CR0029;CR0030;FR60 | STANDARD
analysing instrument | dew point analyser | An analysing instrument intended to determine the dew point of a substance. | no | CFIHOS-30000414 |  | yes |  |  | 2019-10-01T00:47:46.434Z | 2021-10-12T14:57:36.093Z |  | CR0002;CR0005;CR0029;CR0030;FR60 | STANDARD
gauge | differential pressure gauge | A gauge that is intended for measuring and indicating pressure differences. | no | CFIHOS-30000415 |  | yes |  |  | 2019-10-01T00:47:46.434Z | 2021-10-12T14:57:36.093Z |  | CR0002;CR0005;CR0014;CR0030;CR0029;FR60 | STANDARD
level transmitter | differential pressure level transmitter | A level transmitter that is measuring liquid level by sensing pressure difference between two points, e.g. the hydrostatic pressure at the bottom of a tank to the atmosphere pressure. | no | CFIHOS-30000416 |  | yes |  |  | 2019-10-01T00:47:46.434Z | 2021-10-12T14:57:36.093Z |  | CR0002;CR0005;CR0014;CR0029;CR0030;FR60 | STANDARD
control switch | differential pressure switch | A pilot switch intended to switch or give an on/off signal when the measured differential pressure has reached a pre-set value. | no | CFIHOS-30000417 |  | yes |  |  | 2019-10-01T00:47:46.434Z | 2021-10-12T14:57:36.093Z |  | CR0002;CR0005;CR0014;CR0030;CR0029;FR60 | STANDARD
transmitter | differential pressure transmitter | A pressure transmitter that is producing a standardized output signal dependent of a received pressure difference signal. | no | CFIHOS-30000418 |  | yes |  |  | 2019-10-01T00:47:46.434Z | 2021-10-12T14:57:36.093Z |  | CR0002;CR0005;CR0014;CR0030;CR0029;FR60 | STANDARD
other mechanical equipment | coupling | Connecting with a coupling or coupler. | no | CFIHOS-30000419 |  | yes |  |  | 2019-10-01T00:47:46.434Z | 2021-10-12T14:57:36.093Z |  | CR0005;CR0030;CR0029;FR60 | STANDARD
flow transmitter | electromagnetic flow transmitter | A flow transmitter that is specially designed to convert the signals from an electromagnetic flow meter into a standardized electrical output signal. | no | CFIHOS-30000420 |  | yes |  | magnetic flow transmitter | 2019-10-01T00:47:46.434Z | 2021-10-12T14:57:36.093Z |  | CR0002;CR0005;CR0014;CR0029;CR0030;FR60 | STANDARD
controller | electronic controller | A controller that uses in-built algorithms executed by electronic circuitry to perform its function. | no | CFIHOS-30000421 |  | yes |  |  | 2019-10-01T00:47:46.434Z | 2021-10-12T14:57:36.093Z |  | CR0002;CR0005;CR0028;CR0029;CR0030;FR60 | STANDARD
flow instrument | electronic flow controller | An electronic controller that is intended to regulate flow direction and velocity. | no | CFIHOS-30000422 |  | yes |  |  | 2019-10-01T00:47:46.434Z | 2021-10-12T14:57:36.093Z | 2021-10-12T14:57:36.093Z | CR0002;CR0029;FR60 | TERMINATED
pressure instrument | electronic pressure controller | An electronic controller that is intended to regulate the pressure in as system. | no | CFIHOS-30000423 |  | yes |  |  | 2019-10-01T00:47:46.434Z | 2021-10-12T14:57:36.093Z | 2021-10-12T14:57:36.093Z | CR0002;CR0029;FR60 | TERMINATED
temperature instrument | electronic temperature controller | An electronic controller that is intended to control the temperature in as system. | no | CFIHOS-30000424 |  | yes |  |  | 2019-10-01T00:47:46.434Z | 2021-10-12T14:57:36.093Z | 2021-10-12T14:57:36.093Z | CR0002;CR0029;FR60 | TERMINATED
detector | flame detector | A detector that is intended to sense a flame. | no | CFIHOS-30000425 |  | yes |  |  | 2019-10-01T00:47:46.434Z | 2021-10-12T14:57:36.093Z |  | CR0002;CR0005;CR0014;CR0030;CR0029;FR60 | STANDARD
analysing instrument | flash point analyser | An analysing instrument intended to determine the flash point of a substance. | no | CFIHOS-30000426 |  | yes |  |  | 2019-10-01T00:47:46.434Z | 2021-10-12T14:57:36.093Z |  | CR0002;CR0005;CR0029;CR0030;FR60 | STANDARD
gauge | flow gauge | A gauge intended to indicate a liquid or gas flow. | no | CFIHOS-30000428 |  | yes |  |  | 2019-10-01T00:47:46.434Z | 2021-10-12T14:57:36.093Z |  | CR0002;CR0005;CR0014;CR0030;CR0029;FR60 | STANDARD
self operating valve | flow regulator | A regulator that normally use the differential pressure principle across an orifice to control the valve trim and regulate flow. | no | CFIHOS-30000429 |  | yes |  |  | 2019-10-01T00:47:46.434Z | 2021-10-12T14:57:36.093Z |  | CR0002;CR0005;CR0011;CR0029;CR0030;FR60 | STANDARD
control switch | flow switch | A functional switch that is intended to give a signal when the flow have reached a pre-set value. | no | CFIHOS-30000430 |  | yes |  |  | 2019-10-01T00:47:46.434Z | 2021-10-12T14:57:36.093Z |  | CR0002;CR0005;CR0014;CR0030;CR0029;FR60 | STANDARD
signal converter | frequency to current converter | A signal converter that is intended to convert a frequency or rotational speed input signal into a 0 - 20 mA or 4 - 20 mA current output signal. | no | CFIHOS-30000431 |  | yes |  |  | 2019-10-01T00:47:46.434Z | 2021-10-12T14:57:36.093Z |  | CR0002;CR0005;CR0014;CR0029;CR0030;FR60 | STANDARD
detector | gas detector | A detector that is intended to sense the presence of a specified concentration of a gas. | no | CFIHOS-30000432 |  | yes |  | fixed gas dectector | 2019-10-01T00:47:46.434Z | 2021-10-12T14:57:36.093Z |  | CR0002;CR0005;CR0014;CR0030;CR0029;FR60 | STANDARD
actuator | hydraulic actuator | An actuator intended to be operated by hydraulic power. | no | CFIHOS-30000433 |  | yes |  |  | 2019-10-01T00:47:46.434Z | 2021-10-12T14:57:36.093Z |  | CR0002;CR0005;CR0011;CR0029;CR0030;FR60 | STANDARD
controller | hydraulic controller | A controller that is designed or can be programmed to operate and control hydraulic operated systems. | no | CFIHOS-30000434 |  | yes |  |  | 2019-10-01T00:47:46.434Z | 2021-10-12T14:57:36.093Z |  | CR0002;CR0005;CR0028;CR0029;CR0030;FR60 | STANDARD
IT and telecom equipment | keyboard | A control panel with an array of systematically arranged (piano like) keys by which a machine is operated or by which an instrument can be played on. | no | CFIHOS-30000435 |  | yes |  |  | 2019-10-01T00:47:46.434Z | 2021-10-12T14:57:36.093Z |  | CR0005;CR0030;CR0029;FR60 | STANDARD
IT and telecom equipment | loudspeaker | An electroacoustic transducer that converts an electric signal into sound. | no | CFIHOS-30000436 |  | yes |  |  | 2019-10-01T00:47:46.434Z | 2021-10-12T14:57:36.093Z |  | CR0005;CR0030;CR0029;FR60 | STANDARD
level gauge | magnetic level gauge | A level gauge that use a float containing a magnet to transfer information about its position to a indicator rail with white and red flaps mounted on the outside of the tube. | no | CFIHOS-30000437 |  | yes |  |  | 2019-10-01T00:47:46.434Z | 2021-10-12T14:57:36.093Z |  | CR0002;CR0005;CR0014;CR0029;CR0030;FR60 | STANDARD
general instrument | mechanical positioner | A mechanical controller that is intended to position a given item in accordance with a received input signal. | no | CFIHOS-30000438 |  | yes |  |  | 2019-10-01T00:47:46.434Z | 2021-10-12T14:57:36.093Z |  | CR0002;CR0005;CR0011;CR0014;CR0030;CR0029;FR60 | STANDARD
flow instrument | meter run | A physical object that is intended to ensure stable flow for the provision of flow measurement and includes pipe(s) and a flow element/flow conditioner. | no | CFIHOS-30000439 |  | yes |  |  | 2019-10-01T00:47:46.434Z | 2021-10-12T14:57:36.093Z | 2021-10-12T14:57:36.093Z | CR0002;CR0029;FR60 | TERMINATED
analysing instrument | ph analyser | An analysing instrument intended to measure, indicate and/or produce a signal which represents the measured alkalinity / acidity in a fluid or matter. | no | CFIHOS-30000440 |  | yes |  |  | 2019-10-01T00:47:46.434Z | 2021-10-12T14:57:36.093Z |  | CR0002;CR0005;CR0029;CR0030;FR60 | STANDARD
detector | pig detector | A detector that is intended to detect a pig inside the pipeline or pig receiver. | no | CFIHOS-30000441 |  | yes |  |  | 2019-10-01T00:47:46.434Z | 2021-10-12T14:57:36.093Z |  | CR0002;CR0005;CR0014;CR0030;CR0029;FR60 | STANDARD
general instrument | pitot tube | A fluid sensor producing a differential pressure by means of two straigth tubes mounted in line with the direction of the fluid movement. One tube is open-ended and measures the stagnation pressure of the fluid. The other tube is closed in front but has openings along the tube to measure the static pressure of the fluid. | no | CFIHOS-30000442 |  | yes |  |  | 2019-10-01T00:47:46.434Z | 2021-10-12T14:57:36.093Z |  | CR0005;CR0028;CR0030;CR0029;FR60 | STANDARD
actuator | pneumatic actuator | An actuator that is intended to be operated by pneumatic power. | no | CFIHOS-30000443 |  | yes |  |  | 2019-10-01T00:47:46.434Z | 2021-10-12T14:57:36.093Z |  | CR0002;CR0005;CR0011;CR0029;CR0030;FR60 | STANDARD
controller | pneumatic controller | A mechanical controller that is using pneumatic components to execute its function. | no | CFIHOS-30000444 |  | yes |  |  | 2019-10-01T00:47:46.434Z | 2021-10-12T14:57:36.093Z |  | CR0002;CR0005;CR0028;CR0029;CR0030;FR60 | STANDARD
flow instrument | pneumatic flow controller | A pneumatic controller that is intended to control flow rate. | no | CFIHOS-30000445 |  | yes |  |  | 2019-10-01T00:47:46.434Z | 2021-10-12T14:57:36.093Z | 2021-10-12T14:57:36.093Z | CR0002;CR0029;FR60 | TERMINATED
level instrument | pneumatic level controller | A pneumatic controller that is intended to control a liquid level. | no | CFIHOS-30000446 |  | yes |  |  | 2019-10-01T00:47:46.434Z | 2021-10-12T14:57:36.093Z | 2021-10-12T14:57:36.093Z | CR0002;CR0029;FR60 | TERMINATED
pressure instrument | pneumatic pressure controller | A pressure controller that is intended to control the pressure in a system. | no | CFIHOS-30000447 |  | yes |  |  | 2019-10-01T00:47:46.434Z | 2021-10-12T14:57:36.093Z | 2021-10-12T14:57:36.093Z | CR0002;CR0029;FR60 | TERMINATED
temperature instrument | pneumatic temperature controller | A pneumatic controller that is intended to control the temperature of a system. | no | CFIHOS-30000448 |  | yes |  |  | 2019-10-01T00:47:46.434Z | 2021-10-12T14:57:36.093Z | 2021-10-12T14:57:36.093Z | CR0002;CR0029;FR60 | TERMINATED
transmitter | position transmitter | A transmitter that is producing a standardized output signal dependent of a received input signal from a position detector. | no | CFIHOS-30000449 |  | yes |  |  | 2019-10-01T00:47:46.434Z | 2021-10-12T14:57:36.093Z |  | CR0002;CR0005;CR0014;CR0030;CR0029;FR60 | STANDARD
flow transmitter | positive displacement flow transmitter | A flow transmitter specially designed to convert the signal from a positive displacement flow meter into a standardized electrical output signal. | no | CFIHOS-30000450 |  | yes |  |  | 2019-10-01T00:47:46.434Z | 2021-10-12T14:57:36.093Z |  | CR0002;CR0005;CR0014;CR0029;CR0030;FR60 | STANDARD
analysing instrument | pour point analyser | An analysing instrument intended to determine the pour point of a fluid, i.e. the lowest temperature at which an oil or other liquid will pour under given conditions. | no | CFIHOS-30000451 |  | yes |  |  | 2019-10-01T00:47:46.434Z | 2021-10-12T14:57:36.093Z |  | CR0002;CR0005;CR0029;CR0030;FR60 | STANDARD
gauge | pressure gauge | A gauge intended to measure and display a representation of a measured pressure. | no | CFIHOS-30000452 |  | yes |  |  | 2019-10-01T00:47:46.434Z | 2021-10-12T14:57:36.093Z |  | CR0002;CR0005;CR0014;CR0030;CR0029;FR60 | STANDARD
self operating valve | pressure regulator | A regulator that is controlling/regulating the pressure in a system. | no | CFIHOS-30000453 |  | yes |  |  | 2019-10-01T00:47:46.434Z | 2021-10-12T14:57:36.093Z |  | CR0002;CR0005;CR0011;CR0029;CR0030;FR60 | STANDARD
control switch | pressure switch | A functional switch that (usually) turns an electrical circuit on or off when the pressure level reaches a pre-set value. | no | CFIHOS-30000454 |  | yes |  |  | 2019-10-01T00:47:46.434Z | 2021-10-12T14:57:36.093Z |  | CR0002;CR0005;CR0014;CR0030;CR0029;FR60 | STANDARD
signal converter | pressure to current converter | A signal converter that is intended to convert a pressure input signal to DC output signal. | no | CFIHOS-30000455 |  | yes |  |  | 2019-10-01T00:47:46.434Z | 2021-10-12T14:57:36.093Z |  | CR0002;CR0005;CR0014;CR0029;CR0030;FR60 | STANDARD
IT and telecom equipment | printing machine | A physical object that produces characters or graphic symbols on paper or other medium. | no | CFIHOS-30000456 |  | yes |  |  | 2019-10-01T00:47:46.434Z | 2021-10-12T14:57:36.093Z |  | CR0005;CR0030;CR0029;FR60 | STANDARD
detecting element | proximity element | A detecting element that is intended to sense proximity. | no | CFIHOS-30000457 |  | yes |  | proximity probe | 2019-10-01T00:47:46.434Z | 2021-10-12T14:57:36.093Z |  | CR0002;CR0005;CR0014;CR0030;CR0029;FR60 | STANDARD
control switch | proximity switch | A position switch that is operated without mechanical contact with the moving part. | no | CFIHOS-30000458 |  | yes |  |  | 2019-10-01T00:47:46.434Z | 2021-10-12T14:57:36.093Z |  | CR0002;CR0005;CR0014;CR0029;CR0030;FR60 | STANDARD
control switch | push button | A manual control switch that is intended to switch when you push or touch the button. | no | CFIHOS-30000459 |  | no |  |  | 2019-10-01T00:47:46.434Z | 2021-10-12T14:57:36.093Z |  | CR0005;CR0014;CR0030;CR0029;FR60 | STANDARD
level transmitter | radar level transmitter | A level transmitter that is producing a standardized electrical output signal based on the input signal from a radar type level sensor. | no | CFIHOS-30000460 |  | yes |  |  | 2019-10-01T00:47:46.434Z | 2021-10-12T14:57:36.093Z |  | CR0002;CR0005;CR0014;CR0029;CR0030;FR60 | STANDARD
level transmitter | radioactive level transmitter | A level transmitter that is producing a standardized electrical output signal based on the input signal from radioactive level measurements. | no | CFIHOS-30000461 |  | yes |  |  | 2019-10-01T00:47:46.434Z | 2021-10-12T14:57:36.093Z |  | CR0002;CR0005;CR0014;CR0029;CR0030;FR60 | STANDARD
general instrument | recording instrument | A process instrument that records values represented by the input signal(s). | no | CFIHOS-30000462 |  | yes |  |  | 2019-10-01T00:47:46.434Z | 2021-10-12T14:57:36.093Z |  | CR0005;CR0014;CR0030;CR0029;FR60 | STANDARD
temperature element | resistance temperature element | A temperature sensing element that operate on the principle of changes in electrical resistance of pure metals (sintered semiconductor material) and are characterized by an almost linear positive change in resistance with temperature. | no | CFIHOS-30000463 |  | yes |  |  | 2019-10-01T00:47:46.434Z | 2021-10-12T14:57:36.093Z |  | CR0002;CR0005;CR0014;CR0029;CR0030;FR60 | STANDARD
orifice plate | restriction orifice plate | An orifice plate that is intended for use as a restrictor. | no | CFIHOS-30000464 |  | yes |  | restrictive orifice plate | 2019-10-01T00:47:46.434Z | 2021-10-12T14:57:36.093Z |  | CR0002;CR0005;CR0014;CR0030;CR0029;FR60 | STANDARD
flow meter | rotameter flow meter | A variable area flow meter which consists of a tapered tube of glass with a float inside that is pushed up by flow and pulled down by gravity. | no | CFIHOS-30000465 |  | yes |  | rotameter | 2019-10-01T00:47:46.434Z | 2021-10-12T14:57:36.093Z |  | CR0002;CR0005;CR0014;CR0029;CR0030;FR60 | STANDARD
pressure relief device | rupture disc | A physical object that is a pressure relieving device designed to burst at a calibrated pressure to prevent pressure in systems or vessels from reaching unsafe levels. | no | CFIHOS-30000466 |  | yes | BP, Chevron,Shell & TOTAL Tagging Specifications | burst disc; bursting disc | 2019-10-01T00:47:46.434Z | 2021-10-12T14:57:36.093Z |  | CR0002;CR0005;CR0011;CR0030;CR0029;FR60 | STANDARD
analysing instrument | sampler | A physical object intended to be used to collect and contain representative specimens or selections. | no | CFIHOS-30000467 |  | yes |  |  | 2019-10-01T00:47:46.434Z | 2021-10-12T14:57:36.093Z |  | CR0005;CR0030;CR0029;FR60 | STANDARD
level gauge | servo tank gauge | A tank gauge that is intended to intermittently lower a displacer to measure a liquid level, bottom level, interface level or density. | no | CFIHOS-30000468 |  | yes |  |  | 2019-10-01T00:47:46.434Z | 2021-10-12T14:57:36.093Z |  | CR0002;CR0005;CR0014;CR0029;CR0030;FR60 | STANDARD
detector | smoke detector | A detector that is intended to sense smoke. | no | CFIHOS-30000470 |  | yes |  |  | 2019-10-01T00:47:46.434Z | 2021-10-12T14:57:36.093Z |  | CR0002;CR0005;CR0014;CR0030;CR0029;FR60 | STANDARD
IT and telecom equipment | speed meter | A detecting instrument that is intended to measure the upload and download speed of an internet connection. | no | CFIHOS-30000471 |  | yes |  |  | 2019-10-01T00:47:46.434Z | 2021-10-12T14:57:36.093Z |  | CR0005;CR0014;CR0028;CR0030;CR0029;FR60 | STANDARD
transmitter | speed transmitter | A transmitter that is producing a standardized output signal dependent of a received input signal from a rotational speed sensor. | no | CFIHOS-30000472 |  | yes |  |  | 2019-10-01T00:47:46.434Z | 2021-10-12T14:57:36.093Z |  | CR0002;CR0005;CR0014;CR0030;CR0029;FR60 | STANDARD
gauge | temperature gauge | A gauge that is intended to measure and indicate a temperature. | no | CFIHOS-30000473 |  | yes |  |  | 2019-10-01T00:47:46.434Z | 2021-10-12T14:57:36.093Z |  | CR0002;CR0005;CR0014;CR0030;CR0029;FR60 | STANDARD
self operating valve | temperature regulator | A regulator that is intended to keep a temperature within certain boundaries. | no | CFIHOS-30000474 |  | yes |  |  | 2019-10-01T00:47:46.434Z | 2021-10-12T14:57:36.093Z |  | CR0002;CR0005;CR0011;CR0029;CR0030;FR60 | STANDARD
control switch | temperature switch | A functional switch that is intended to give an on or off signal when the temperature have reached a pre-set value. | no | CFIHOS-30000475 |  | yes |  |  | 2019-10-01T00:47:46.434Z | 2021-10-12T14:57:36.093Z |  | CR0002;CR0005;CR0014;CR0030;CR0029;FR60 | STANDARD
transmitter | temperature transmitter | A transmitter that is producing a standardized output signal dependent of a received input signal from a temperature element. | no | CFIHOS-30000476 |  | yes |  |  | 2019-10-01T00:47:46.434Z | 2021-10-12T14:57:36.093Z |  | CR0002;CR0005;CR0014;CR0030;CR0029;FR60 | STANDARD
analysing instrument | thermal conductivity analyser | An analysing instrument that is intended to determine a physical property that is named thermal conductivity. | no | CFIHOS-30000477 |  | yes |  |  | 2019-10-01T00:47:46.434Z | 2021-10-12T14:57:36.093Z |  | CR0002;CR0005;CR0029;CR0030;FR60 | STANDARD
temperature element | thermocouple | A pair of electrical conductors of dissimilar materials, joined at one end (the measuring or hot junction), which produces an electromotive force (e.m.f.) due to the Seebeck effect in a circuit formed by connecting the other ends of the dissimilar materials used (the reference or cold junction) to a device for measuring e.m.f. Def. acc. to IEC 902 1987. | no | CFIHOS-30000478 |  | yes |  |  | 2019-10-01T00:47:46.434Z | 2021-10-12T14:57:36.093Z |  | CR0005;CR0014;CR0028;CR0029;CR0030;FR60 | STANDARD
piping and pipeline equipment | thermowell | A physical object that is a pressure-tight receptacle adapted to receive a temperature sensing element, provided with external threads or other means for pressure-tight attachment to a vessel or pipe. | no | CFIHOS-30000479 |  | no |  |  | 2019-10-01T00:47:46.434Z | 2021-10-12T14:57:36.093Z |  | CR0005;CR0014;CR0028;CR0030;CR0029;FR60 | STANDARD
control switch | timer | A timepiece that measures a time interval and signals its end; a time-switch. | no | CFIHOS-30000480 |  | yes |  | time switch | 2019-10-01T00:47:46.434Z | 2021-10-12T14:57:36.093Z |  | CR0005;CR0014;CR0030;CR0029;FR60 | STANDARD
IT and telecom equipment | transponder | A transceiver that transmits a signal automatically in response to an appropriate triggering signal. | no | CFIHOS-30000481 |  | yes |  |  | 2019-10-01T00:47:46.434Z | 2021-10-12T14:57:36.093Z |  | CR0005;CR0012;CR0030;CR0029;FR60 | STANDARD
flow meter | turbine flow meter | A velocity flow meter that uses a multi bladed rotor to measure fluid flow rate in units of volumetric flow through a closed conduit. | no | CFIHOS-30000482 |  | yes |  | turbine flow element | 2019-10-01T00:47:46.434Z | 2021-10-12T14:57:36.093Z |  | CR0002;CR0005;CR0014;CR0029;CR0030;FR60 | STANDARD
flow meter | ultrasonic flow meter | A velocity flow meter that measures the velocity of a flow by measuring the time difference between an ultrasonic pulse sent in the flow direction and an ultrasound pulse sent opposite the flow direction. | no | CFIHOS-30000483 |  | yes |  |  | 2019-10-01T00:47:46.434Z | 2021-10-12T14:57:36.093Z |  | CR0002;CR0005;CR0014;CR0029;CR0030;FR60 | STANDARD
level transmitter | ultrasonic level transmitter | A level transmitter that is using ultrasonic sound to continuously monitor the level of a liquid or particulate matter in a tank or vessel. | no | CFIHOS-30000484 |  | yes |  |  | 2019-10-01T00:47:46.434Z | 2021-10-12T14:57:36.093Z |  | CR0002;CR0005;CR0014;CR0029;CR0030;FR60 | STANDARD
flow meter | v-cone flow meter | A differential pressure flow meter that uses a v-cone as the restriction body in the flow stream. | no | CFIHOS-30000485 |  | yes |  |  | 2019-10-01T00:47:46.434Z | 2021-10-12T14:57:36.093Z |  | CR0002;CR0005;CR0014;CR0029;CR0030;FR60 | STANDARD
detecting element | venturi tube | A pipe or tube that has a constriction with a relative long passage with a smooth coned entry and exit. | no | CFIHOS-30000486 |  | yes |  | venturi tube flow element | 2019-10-01T00:47:46.434Z | 2021-10-12T14:57:36.093Z |  | CR0002;CR0005;CR0014;CRR0029;CR0030;CR0029;FR60 | STANDARD
detecting element | vibration element | A detecting element that is intended to sense mechanical vibration and in which the oscillating motion is transferred into a voltage or current signal. | no | CFIHOS-30000487 |  | yes |  | vibration probe | 2019-10-01T00:47:46.434Z | 2021-10-12T14:57:36.093Z |  | CR0002;CR0005;CR0028;CR0030;CR0029;FR60 | STANDARD
IT and telecom equipment | video recorder | A recording instrument that is recording signals originated by a TV camera on a moving magnetic tape for subsequent reproduction or transmission. | no | CFIHOS-30000488 |  | yes |  |  | 2019-10-01T00:47:46.434Z | 2021-10-12T14:57:36.093Z |  | CR0005;CR0014;CR0028;CR0030;CR0029;FR60 | STANDARD
analysing instrument | viscosity analyser | An analysing instrument intended to determine the viscosity of a fluid. | no | CFIHOS-30000489 |  | yes |  |  | 2019-10-01T00:47:46.434Z | 2021-10-12T14:57:36.093Z |  | CR0002;CR0005;CR0029;CR0030;FR60 | STANDARD
signal converter | voltage to current converter | A signal converter that is intended for converting an input voltage signal into an output current signal. | no | CFIHOS-30000490 |  | yes |  |  | 2019-10-01T00:47:46.434Z | 2021-10-12T14:57:36.093Z |  | CR0002;CR0005;CR0014;CR0029;CR0030;FR60 | STANDARD
flow meter | vortex flow meter | A flow meter that measures the velocity of a fluid in a pipe by detecting the frequency of vortices being shed from a specially shaped obstructing element in the fluid stream. | no | CFIHOS-30000491 |  | yes |  |  | 2019-10-01T00:47:46.434Z | 2021-10-12T14:57:36.093Z |  | CR0002;CR0005;CR0014;CR0029;CR0030;FR60 | STANDARD
detecting element | wind sensor | A detecting element that can be the sensing element of an anemometer or wind gauge. | no | CFIHOS-30000492 |  | yes |  | windspeed sensor; windspeed direction sensor | 2019-10-01T00:47:46.434Z | 2021-10-12T14:57:36.093Z |  | CR0005;CR0012;CR0014;CR0028;CR0030;CR0029;FR60;FR74 | STANDARD
analysing instrument | wobbe index meter | An analysing instrument intended to determine the wobble index of a gas. | no | CFIHOS-30000493 |  | yes |  |  | 2019-10-01T00:47:46.434Z | 2021-10-12T14:57:36.093Z |  | CR0002;CR0005;CR0029;CR0030;FR60 | STANDARD
piping and pipeline equipment | christmas tree | A physical object that is an assembly of pipes and piping parts, with valves and associated control equipment that is connected to the top of a wellhead and is intended for control of fluid from a well. | no | CFIHOS-30000494 |  | yes |  |  | 2019-10-01T00:47:46.434Z | 2021-10-12T14:57:36.093Z |  | CR0005;CR0030;CR0029;FR60 | STANDARD
piping and pipeline equipment | nozzle | A physical object that has a protruding part through which a stream of fluid is directed. | yes | CFIHOS-30000495 |  | yes |  |  | 2019-10-01T00:47:46.434Z | 2021-10-12T14:57:36.093Z |  | CR0002;CR0005;CR0029;CR0030;FR60 | STANDARD
piping and pipeline equipment | pipe | A physical object that is a long tube or hollow body intended for conduction of liquid, gaseous or finely divided solid materials, or used for structural purposes. | no | CFIHOS-30000496 |  | no |  | line | 2019-10-01T00:47:46.434Z | 2021-10-12T14:57:36.093Z |  | CR0005;CR0030;CR0029;FR60;FR52 | STANDARD
piping and pipeline equipment | pipe bend | A physical object that is used to change piping direction with a non-standard radius. | no | CFIHOS-30000497 |  | no |  |  | 2019-10-01T00:47:46.434Z | 2021-10-12T14:57:36.093Z |  | CR0005;CR0030;CR0029;FR60 | STANDARD
piping and pipeline equipment | pipe flange spade | A physical object that is a circular plate with no central opening and holes to match mating flanged ends. It is also equipped with a handle. | no | CFIHOS-30000498 |  | no |  |  | 2019-10-01T00:47:46.434Z | 2021-10-12T14:57:36.093Z |  | CR0005;CR0030;CR0029;FR60 | STANDARD
piping and pipeline equipment | pipe tee | A physical object that has three piping ends in T-shape, including a branch at 90 degrees. | no | CFIHOS-30000499 |  | no |  |  | 2019-10-01T00:47:46.434Z | 2021-10-12T14:57:36.093Z |  | CR0005;CR0030;CR0029;FR60 | STANDARD
piping and pipeline equipment | pipeline | A fluid conductor that consists of pipe, possibly also including pumps, valves, and control devices, intended for conveying liquids, gases, or finely divided solids. | no | CFIHOS-30000500 |  | no |  |  | 2019-10-01T00:47:46.434Z | 2021-10-12T14:57:36.093Z |  | CR0005;CR0030;CR0029;FR60 | STANDARD
other mechanical equipment | piping expansion bellows | A bellows that is a flexible corrugated tubular element providing axial and radial flexibility and pressure containment. | no | CFIHOS-30000501 |  | yes |  |  | 2019-10-01T00:47:46.434Z | 2021-10-12T14:57:36.093Z |  | CR0005;CR0030;CR0029;FR60 | STANDARD
piping and pipeline equipment | riser | A physical object that is a vertical or near vertical pipe for the upward flow of liquid or gas. | no | CFIHOS-30000502 |  | yes |  |  | 2019-10-01T00:47:46.434Z | 2021-10-12T14:57:36.093Z |  | CR0005;CR0030;CR0029;FR60 | STANDARD
piping and pipeline equipment | spectacle blind | A physical object that consists of two discs with equal thickness and outer diameter connected with a flat bar. One of the discs has a hole, while the other disc is without hole. | no | CFIHOS-30000503 |  | no |  |  | 2019-10-01T00:47:46.434Z | 2021-10-12T14:57:36.093Z |  | CR0005;CR0030;CR0029;FR60 | STANDARD
piping and pipeline equipment | spool piece | A physical object which is a short section of pipe used to connect ends of pipes/pipelines. | no | CFIHOS-30000504 |  | no |  |  | 2019-10-01T00:47:46.434Z | 2021-10-12T14:57:36.093Z |  | CR0005;CR0030;CR0029;FR60 | STANDARD
other mechanical equipment | steam trap | A trap that consists of a chamber into which condensed steam from steam pipes etc. is allowed to drain, and which automatically ejects it without permitting the escape of steam. | no | CFIHOS-30000505 |  | yes |  |  | 2019-10-01T00:47:46.434Z | 2021-10-12T14:57:36.093Z |  | CR0005;CR0030;CR0029;FR60 | STANDARD
other mechanical equipment | strainer | A filter that is separating solid particles from a fluid by passing the fluid through a wire mesh, screen or metal plates containing perforations or slits. | no | CFIHOS-30000506 |  | yes |  |  | 2019-10-01T00:47:46.434Z | 2021-10-12T14:57:36.093Z |  | CR0005;CR0030;CR0029;FR60 | STANDARD
miscellaneous equipment | tubing hanger | A well string hanger that is used for production tubing. The tubing hanger incorporates a sealing system to ensure that the tubing conduit and annulus are hydraulically isolated. | no | CFIHOS-30000507 |  | yes |  |  | 2019-10-01T00:47:46.434Z | 2021-10-12T14:57:36.093Z |  | CR0005;CR0030;CR0029;FR60 | STANDARD
electrical equipment class | earthing resistor | A resistance through which the neutral pint of a supply system is earthed, in order to limit the current that flows on the occurrence of an earth fault. | no | CFIHOS-30000508 |  | yes |  | neutral ground resistor | 2019-10-01T00:47:46.434Z | 2021-10-12T14:57:36.093Z |  | CR0005;CR0012;CR0030;CR0029;FR60 | STANDARD
weight instrument | test weight | A weight of an object when prepared for testing. | no | CFIHOS-30000509 |  | no |  |  | 2019-10-01T00:47:46.434Z | 2021-10-12T14:57:36.093Z | 2021-10-12T14:57:36.093Z | CR0002;CR0029;FR60 | TERMINATED
marine | anchor | A physical object intended to hold an object firmly. | no | CFIHOS-30000510 |  | yes |  |  | 2019-10-01T00:47:46.434Z | 2021-10-12T14:57:36.093Z |  | CR0005;CR0030;CR0029;FR60 | STANDARD
other mechanical equipment | arrestor | A physical object intended to prevent something to pass. | no | CFIHOS-30000511 |  | yes |  |  | 2019-10-01T00:47:46.434Z | 2021-10-12T14:57:36.093Z |  | CR0005;CR0030;CR0029;FR60 | STANDARD
health, safety and environment equipment class | fire extinguisher | A physical object designed to eject agents, e.g. water or a chemical, to put out fires. | no | CFIHOS-30000512 |  | yes |  |  | 2019-10-01T00:47:46.434Z | 2021-10-12T14:57:36.093Z |  | CR0005;CR0030;CR0029;FR60 | STANDARD
health, safety and environment equipment class | safety shower | A shower intended for emergency situations. | no | CFIHOS-30000513 |  | yes |  |  | 2019-10-01T00:47:46.434Z | 2021-10-12T14:57:36.093Z |  | CR0005;CR0030;CR0029;FR60 | STANDARD
other mechanical equipment | silencer | A physical object intended to reduce a noise level. | no | CFIHOS-30000514 |  | yes |  |  | 2019-10-01T00:47:46.434Z | 2021-10-12T14:57:36.093Z |  | CR0005;CR0030;CR0029;FR60 | STANDARD
other mechanical equipment | aerator | A physical object that supplies and mixes air to a liquid or solids. | no | CFIHOS-30000515 |  | yes |  |  | 2019-10-01T00:47:46.434Z | 2021-10-12T14:57:36.093Z |  | CR0005;CR0030;CR0029;FR60 | STANDARD
compressor | axial compressor | A dynamic compressor in which the gas is accelerated by the action of a bladed rotor and where the main flow is along the rotation axis of the rotor. | no | CFIHOS-30000516 |  | yes |  |  | 2019-10-01T00:47:46.434Z | 2021-10-12T14:57:36.093Z |  | CR0005;CR0009;CR0029;CR0030;FR60 | STANDARD
other mechanical equipment | bearing | A physical object intended to support and locate a moving or static element and capable of reducing friction and transfer forces in a connection. | no | CFIHOS-30000517 |  | yes |  |  | 2019-10-01T00:47:46.434Z | 2021-10-12T14:57:36.093Z |  | CR0005;CR0030;CR0029;FR60 | STANDARD
other mechanical equipment | blower | A physical object intended to compress and supply air or gas at medium pressure and medium volume flow. | no | CFIHOS-30000518 |  | yes |  | centrifugal fan; centrifugal blower | 2019-10-01T00:47:46.434Z | 2021-10-12T14:57:36.093Z |  | CR0005;CR0009;CR0030;CR0029;FR60 | STANDARD
other mechanical equipment | brake | A physical object intended to arrest or prevent the motion of an item. Typically by means of friction. | no | CFIHOS-30000519 |  | yes |  |  | 2019-10-01T00:47:46.434Z | 2021-10-12T14:57:36.093Z |  | CR0005;CR0030;CR0029;FR60 | STANDARD
compressor | centrifugal compressor | A dynamic compressor in which one ore more impellers accelerate the gas and where the main flow through the impeller is radial. | no | CFIHOS-30000520 |  | yes |  |  | 2019-10-01T00:47:46.434Z | 2021-10-12T14:57:36.093Z |  | CR0005;CR0009;CR0029;CR0030;FR60 | STANDARD
pump | centrifugal pump | A dynamic pump that contains impellers provided with vanes to generate centrifugal force to achieve the required pressure head. | no | CFIHOS-30000521 |  | yes |  |  | 2019-10-01T00:47:46.434Z | 2021-10-12T14:57:36.093Z |  | CR0005;CR0009;CR0029;CR0030;FR60 | STANDARD
other mechanical equipment | centrifuge | A physical object that uses centrifugal force to separate phases of different densities. | no | CFIHOS-30000522 |  | yes |  |  | 2019-10-01T00:47:46.434Z | 2021-10-12T14:57:36.093Z |  | CR0005;CR0013;CR0030;CR0029;FR60 | STANDARD
other mechanical equipment | clutch | A transmission that is intended to transmit energy between two shafts providing the capability to connect and disconnect the shafts. | no | CFIHOS-30000523 |  | yes |  |  | 2019-10-01T00:47:46.434Z | 2021-10-12T14:57:36.093Z |  | CR0005;CR0030;CR0029;FR60 | STANDARD
mechanical equipment class | compressor | A physical object that is driven by a prime mover by which energy is either constantly or periodically added to an amount of gas in order to increase its pressure. | no | CFIHOS-30000524 |  | no |  |  | 2019-10-01T00:47:46.434Z | 2021-10-12T14:57:36.093Z |  | CR0009;CR0005;CR0029;CR0030;FR60 | STANDARD
reciprocating compressor | diaphragm compressor | A reciprocating compressor using a diaphragm, reciprocating within a chamber by which the compressed gas is fully isolated from any contamination. | no | CFIHOS-30000525 |  | yes |  |  | 2019-10-01T00:47:46.434Z | 2021-10-12T14:57:36.093Z | 2021-10-12T14:57:36.093Z | CR0009;CR0005;CR0028;CR0029;FR60 | TERMINATED
reciprocating pump | diaphragm pump | A reciprocating pump intended to pump a liquid with a small capacity. This is done by means of thin flexible diaphragms to seal pumped fluid from leakage to atmosphere. | no | CFIHOS-30000526 |  | yes |  |  | 2019-10-01T00:47:46.434Z | 2021-10-12T14:57:36.093Z | 2021-10-12T14:57:36.093Z | CR0005;CR0009;CR0028;CR0029;FR60 | TERMINATED
engine | diesel engine | An internal combustion engine in which ignition of the fuel injected into the cylinder is performed by the heat of compression of the air charge. | no | CFIHOS-30000527 |  | yes |  |  | 2019-10-01T00:47:46.434Z | 2021-10-12T14:57:36.093Z |  | CR0005;CR0009;CR0029;CR0030;FR60 | STANDARD
other mechanical equipment | diffuser | A physical object that contains a diverging channel-shaped chamber in which part of the kinetic energy of the fluid is converted into pressure energy. | no | CFIHOS-30000528 |  | yes |  |  | 2019-10-01T00:47:46.434Z | 2021-10-12T14:57:36.093Z |  | CR0005;CR0030;CR0029;FR60 | STANDARD
mechanical equipment class | driver | A physical object that provides rotational or reciprocating energy to driven equipment. | yes | CFIHOS-30000529 |  | no |  |  | 2019-10-01T00:47:46.434Z | 2021-10-12T14:57:36.093Z |  | CR0005;CR0030;CR0029;FR60 | STANDARD
compressor | dynamic compressor | A compressor that is of the rotary continuous flow design utilizing (a) rapidly rotating impeller(s) to accelerate the gas as it passes through the impeller, converting the velocity head into pressure partially in the stationary diffusers and blades. | yes | CFIHOS-30000530 |  | no |  |  | 2019-10-01T00:47:46.434Z | 2021-10-12T14:57:36.093Z | 2021-10-12T14:57:36.093Z | CR0005;CR0009;CR0029;FR60 | TERMINATED
other mechanical equipment | extruder | A physical object that is intended to form material by forcing it in liquid phase through a shaping die by applying pressure and fix the form in the solid phase. | no | CFIHOS-30000531 |  | yes |  |  | 2019-10-01T00:47:46.434Z | 2021-10-12T14:57:36.093Z |  | CR0005;CR0030;CR0029;FR60 | STANDARD
other mechanical equipment | fan | A physical object that is intended to deliver or exhaust volumes of vapour or gas at low differential pressure. | no | CFIHOS-30000532 |  | yes |  | axial blower; axial fan | 2019-10-01T00:47:46.434Z | 2021-10-12T14:57:36.093Z |  | CR0005;CR0009;CR0030;CR0029;FR60 | STANDARD
engine | gas engine | An internal combustion engine that is a reciprocating engine in which gaseous fuel is mixed with air to form a combustible mixture in a cylinder which is fired by spark ignition. | no | CFIHOS-30000533 |  | yes |  | gas fuel combustion engine | 2019-10-01T00:47:46.434Z | 2021-10-12T14:57:36.093Z |  | CR0005;CR0009;CR0029;CR0030;FR60 | STANDARD
turbine | gas turbine | A turbine that compresses air which is then mixed with fuel for combustion and expansion through a turbine section to generate relatively high power output for either mechanical drive or power generation. | no | CFIHOS-30000534 |  | yes |  |  | 2019-10-01T00:47:46.434Z | 2021-10-12T14:57:36.093Z |  | CR0005;CR0009;CR0028;CR0029;CR0030;FR60 | STANDARD
other mechanical equipment | gear box | A physical object that is a casing with an arrangement of two or more gear-wheels transmitting rotating motion from the input shaft to the output shaft. | no | CFIHOS-30000535 |  | yes |  | gearbox | 2019-10-01T00:47:46.434Z | 2021-10-12T14:57:36.093Z |  | CR0005;CR0009;CR0030;CR0029;FR60 | STANDARD
rotary pump | gear pump | A rotary pump that contains gear teeth within an casing or enclosure to transport liquid at relatively high back pressures and by which gear meshing serves as reverse flow seal. | no | CFIHOS-30000536 |  | yes |  |  | 2019-10-01T00:47:46.434Z | 2021-10-12T14:57:36.093Z | 2021-10-12T14:57:36.093Z | CR0005;CR0009;CR0028;CR0029;FR60 | TERMINATED
other mechanical equipment | hood | An enclosure intended to protect equipment from weather influences or to protect surroundings of equipment from equipment noise. | no | CFIHOS-30000537 |  | yes |  |  | 2019-10-01T00:47:46.434Z | 2021-10-12T14:57:36.093Z |  | CR0005;CR0030;CR0029;FR60 | STANDARD
vessel | hydraulic cylinder | A cylinder where the piston is actuated by pressurized hydraulic fluid. | no | CFIHOS-30000538 |  | yes |  | cylinder | 2019-10-01T00:47:46.434Z | 2021-10-12T14:57:36.093Z |  | CR0013;CR0005;CR0013;CR0030;CR0029;FR60 | STANDARD
motor | hydraulic motor | A motor that is intended to generate power by means of high pressure oil. | no | CFIHOS-30000539 |  | yes |  |  | 2019-10-01T00:47:46.434Z | 2021-10-12T14:57:36.093Z |  | CR0005;CR0009;CR0030;CR0029;FR60 | STANDARD
rotary compressor | liquid ring compressor | A rotary compressor intended to use a liquid annulus held by centrifugal force around the inside of a casing by a single rotor-impeller to compress vapour isothermically. | no | CFIHOS-30000540 |  | yes |  |  | 2019-10-01T00:47:46.434Z | 2021-10-12T14:57:36.093Z | 2021-10-12T14:57:36.093Z | CR0009;CR0005;CR0028;CR0029;FR60 | TERMINATED
other mechanical equipment | lubrication system | A system that provides lubricant to rotating or moving items. | no | CFIHOS-30000541 |  | yes |  |  | 2019-10-01T00:47:46.434Z | 2021-10-12T14:57:36.093Z |  | CR0005;CR0030;CR0029;FR60 | STANDARD
mechanical equipment class | mechanical seal | A seal that comprises of a set of one or more rotating and stationary seal faces, together with auxiliary hardware, separated by a film of fluid intended to reduce flow loss around a rotating shaft to an acceptable level. | no | CFIHOS-30000542 |  | yes |  |  | 2019-10-01T00:47:46.434Z | 2021-10-12T14:57:36.093Z |  | CR0005;CR0030;CR0029;FR60 | STANDARD
other mechanical equipment | mixer | A physical object intended to be used for fluid mixing processes typically a rotating piece of equipment comprised of a driver such as a motor which rotates an agitator immersed in the fluid(s) that need to be mixed. | yes | CFIHOS-30000543 |  | yes |  |  | 2019-10-01T00:47:46.434Z | 2021-10-12T14:57:36.093Z |  | CR0005;CR0028;CR0030;CR0029;FR60 | STANDARD
engine | petrol engine | An internal combustion engine that is an induction compression ignition exhaust engine which ignites a petrol air mixture with an electric spark. | no | CFIHOS-30000544 |  | yes |  |  | 2019-10-01T00:47:46.434Z | 2021-10-12T14:57:36.093Z |  | CR0005;CR0009;CR0029;CR0030;FR60 | STANDARD
reciprocating compressor | piston compressor | A reciprocating compressor in which the compressing and displacing element is a piston intended to have a reciprocating motion within a cylinder. | no | CFIHOS-30000545 |  | yes |  |  | 2019-10-01T00:47:46.434Z | 2021-10-12T14:57:36.093Z | 2021-10-12T14:57:36.093Z | CR0005;CR0009;CR0028;CR0029;FR60 | TERMINATED
reciprocating pump | piston pump | A reciprocating pump that uses a piston in order to discharge a pressurized liquid | no | CFIHOS-30000546 |  | yes |  |  | 2019-10-01T00:47:46.434Z | 2021-10-12T14:57:36.093Z | 2021-10-12T14:57:36.093Z | CR0005;CR0009;CR0028;CR0029;FR60 | TERMINATED
reciprocating pump | plunger pump | A reciprocating pump that uses a plunger in order to discharge a pressurized liquid | no | CFIHOS-30000547 |  | yes |  |  | 2019-10-01T00:47:46.434Z | 2021-10-12T14:57:36.093Z | 2021-10-12T14:57:36.093Z | CR0005;CR0009;CR0028;CR0029;FR60 | TERMINATED
motor | pneumatic motor | A motor that is driven by compressed gas. Typically air. | no | CFIHOS-30000548 |  | yes |  |  | 2019-10-01T00:47:46.434Z | 2021-10-12T14:57:36.093Z |  | CR0005;CR0009;CR0030;CR0029;FR60 | STANDARD
damper | pulsation damper | A pressure vessel located in both pump- and compressor piping systems in order to reduce residual pulsation fluctuations, as a result of discontinue operation effects, within an allowable level specified. | no | CFIHOS-30000549 |  | yes |  |  | 2019-10-01T00:47:46.434Z | 2021-10-12T14:57:36.093Z |  | CR0002;CR0005;CR0028;CR0030;CR0029;FR60 | STANDARD
mechanical equipment class | pump | A physical object that adds or removes mechanical energy to a fluid, either constantly or periodically. | no | CFIHOS-30000550 |  | no |  |  | 2019-10-01T00:47:46.434Z | 2021-10-12T14:57:36.093Z |  | CR0005;CR0009;CR0029;CR0030;FR60 | STANDARD
compressor | reciprocating compressor | A positive displacement compressor in which forced reduction of gas volume takes place by the movement of a displacing element in a cylinder or enclosure. | no | CFIHOS-30000551 |  | no |  |  | 2019-10-01T00:47:46.434Z | 2021-10-12T14:57:36.093Z |  | CR0005;CR0009;CR0029;CR0030;FR60 | STANDARD
compressor | rotary compressor | A positive displacement compressor in which compression displacement is effected by the positive action of rotating elements. | no | CFIHOS-30000552 |  | no |  |  | 2019-10-01T00:47:46.434Z | 2021-10-12T14:57:36.093Z |  | CR0005;CR0009;CR0029;CR0030;FR60 | STANDARD
rotary compressor | screw compressor | A rotary compressor in which compression is carried out by the intermeshing of two helical or differently formed screws, which transport the gas from inlet to outlet. | no | CFIHOS-30000553 |  | yes |  |  | 2019-10-01T00:47:46.434Z | 2021-10-12T14:57:36.093Z | 2021-10-12T14:57:36.093Z | CR0009;CR0005;CR0028;CR0029;FR60 | TERMINATED
rotary pump | screw pump | A rotary pump that contains one or more meshing screws within a casing to form liquid cavities that are transported axially from suction to discharge. | no | CFIHOS-30000554 |  | yes |  |  | 2019-10-01T00:47:46.434Z | 2021-10-12T14:57:36.093Z | 2021-10-12T14:57:36.093Z | CR0005;CR0009;CR0028;CR0029;FR60 | TERMINATED
piping and pipeline equipment | spacer | A physical object that is intended to keep other physical objects at a predefined distance and hence having a spacer function. | no | CFIHOS-30000555 |  | no |  |  | 2019-10-01T00:47:46.434Z | 2021-10-12T14:57:36.093Z |  | CR0005;CR0030;CR0029;FR60 | STANDARD
turbine | steam turbine | A thermodynamic turbine in which steam is made to do work by expanding so as to create kinetic energy by acting on moving blades attached to a disc or drum. | no | CFIHOS-30000556 |  | yes |  |  | 2019-10-01T00:47:46.434Z | 2021-10-12T14:57:36.093Z |  | CR0005;CR0009;CR0028;CR0029;CR0030;FR60 | STANDARD
other mechanical equipment | torque converter | A fluid coupling intended to allow a smooth start of a driven equipment and then keeping a nearly constant speed. | no | CFIHOS-30000557 |  | yes |  |  | 2019-10-01T00:47:46.434Z | 2021-10-12T14:57:36.093Z |  | CR0005;CR0030;CR0029;FR60 | STANDARD
driver | turbo expander | An expander of the turbine type used to reduce the pressure of a gas flow by leading it through a turbine rotor by which the recovered energy is transferred into rotational energy for either power generation or mechanical drive application. | no | CFIHOS-30000558 |  | yes |  | axial turbo expander; centrifugal turbo expander | 2019-10-01T00:47:46.434Z | 2021-10-12T14:57:36.093Z |  | CR0005;CR0009;CR0030;CR0029;FR60 | STANDARD
rotary compressor | vane compressor | A rotary compressor which contains vanes sliding radially in and out of a rotor excentrically mounted within a cylindrical casing. Gas trapped between the vanes is compressed and displaced. | no | CFIHOS-30000559 |  | yes |  |  | 2019-10-01T00:47:46.434Z | 2021-10-12T14:57:36.093Z | 2021-10-12T14:57:36.093Z | CR0005;CR0009;CR0028;CR0029;FR60 | TERMINATED
rotary pump | vane pump | A rotary pump that contains one or more vanes which may be in the form of blades, buckets, rollers or slippers, cooperating with a cam to draw liquid into and force it out of a pump chamber by which the vanes can be located either in the stator or rotor. | no | CFIHOS-30000560 |  | yes |  |  | 2019-10-01T00:47:46.434Z | 2021-10-12T14:57:36.093Z | 2021-10-12T14:57:36.093Z | CR0005;CR0009;CR0028;CR0029;FR60 | TERMINATED
tool | yoke | A physical object that is an arched device intended to embrace two parts to hold or unite them in position, or to divide loads. | no | CFIHOS-30000561 |  | yes |  |  | 2019-10-01T00:47:46.434Z | 2021-10-12T14:57:36.093Z |  | CR0005;CR0030;CR0029;FR60 | STANDARD
conveyor | belt conveyor | A conveyor that consists of a suitably tensioned endless belt made from hard wearing materials and arranged to run over rollers. | no | CFIHOS-30000562 |  | yes |  |  | 2019-10-01T00:47:46.434Z | 2021-10-12T14:57:36.093Z |  | CR0005;CR0030;CR0029;FR60 | STANDARD
conveyor | chain conveyor | A conveyor in which endless chains are used to support slats, apron, pans, buckets, as distinct from the use of single band. | no | CFIHOS-30000563 |  | yes |  |  | 2019-10-01T00:47:46.434Z | 2021-10-12T14:57:36.093Z |  | CR0005;CR0030;CR0029;FR60 | STANDARD
mechanical equipment class | conveyor | A physical object for moving articles or bulk material from place to place (as by an endless moving belt or a chain of receptacles). | yes | CFIHOS-30000564 |  | no |  |  | 2019-10-01T00:47:46.434Z | 2021-10-12T14:57:36.093Z |  | CR0005;CR0030;CR0029;FR60 | STANDARD
tool | cutter | A physical object that is an instrument, machine, machine part, or tool that cuts. | no | CFIHOS-30000565 |  | yes |  |  | 2019-10-01T00:47:46.434Z | 2021-10-12T14:57:36.093Z |  | CR0005;CR0030;CR0029;FR60 | STANDARD
other mechanical equipment | feeder | A closed transport device that is a gathering line tied into a trunk line. | no | CFIHOS-30000566 |  | yes |  |  | 2019-10-01T00:47:46.434Z | 2021-10-12T14:57:36.093Z |  | CR0005;CR0030;CR0029;FR60 | STANDARD
vehicle | forklift truck | A vehicle with power operated prongs that can be raised and lowered by will, for loading, transporting and unloading goods; chiefly used in factories and warehouses. | no | CFIHOS-30000567 |  | yes |  |  | 2019-10-01T00:47:46.434Z | 2021-10-12T14:57:36.093Z |  | CR0005;CR0030;CR0029;FR60 | STANDARD
tool | hydraulic press | A physical object that applies force for pressing by using fluid pressure for force multiplication. | no | CFIHOS-30000568 |  | yes |  |  | 2019-10-01T00:47:46.434Z | 2021-10-12T14:57:36.093Z |  | CR0005;CR0030;CR0029;FR60 | STANDARD
conveyor | roller conveyor | A conveyor comprising a series of closely spaced rollers set so that their crests can support articles to be conveyed. They may be power-driven, or freely revolving. Tapered rollers are used to form bends in the conveyor line. | no | CFIHOS-30000569 |  | yes |  |  | 2019-10-01T00:47:46.434Z | 2021-10-12T14:57:36.093Z |  | CR0005;CR0030;CR0029;FR60 | STANDARD
conveyor | slat conveyor | A conveyor consisting of a series of slats generally made of metal or wood attached to an endless chain. | no | CFIHOS-30000570 |  | yes |  |  | 2019-10-01T00:47:46.434Z | 2021-10-12T14:57:36.093Z |  | CR0005;CR0030;CR0029;FR60 | STANDARD
other mechanical equipment | beam | A support that is a large and straight piece of normally timber or iron forming one of the main structural member of a building or supporting structure. | no | CFIHOS-30000571 |  | no |  |  | 2019-10-01T00:47:46.434Z | 2021-10-12T14:57:36.093Z |  | CR0005;CR0030;CR0029;FR60 | STANDARD
vessel | coalescer | A gravity separator where two liquid substances separates and where the substance with the less gravity can be skimmed off. | no | CFIHOS-30000572 |  | yes |  |  | 2019-10-01T00:47:46.434Z | 2021-10-12T14:57:36.093Z |  | CR0005;CR0013;CR0030;CR0029;FR60 | STANDARD
other mechanical equipment | demister | A physical object intended to catch fluid droplets. | no | CFIHOS-30000573 |  | yes |  |  | 2019-10-01T00:47:46.434Z | 2021-10-12T14:57:36.093Z |  | CR0013;CR0005;CR0013;CR0030;CR0029;FR60 | STANDARD
other mechanical equipment | electrostatic precipitator | A separator intended to separate material from a solution or suspension by electrostatic charge. | no | CFIHOS-30000574 |  | yes |  |  | 2019-10-01T00:47:46.434Z | 2021-10-12T14:57:36.093Z |  | CR0005;CR0030;CR0029;FR60 | STANDARD
other mechanical equipment | filter | A separator intended to remove solids from vapour or liquid. | no | CFIHOS-30000575 |  | yes |  |  | 2019-10-01T00:47:46.434Z | 2021-10-12T14:57:36.093Z |  | CR0005;CR0030;CR0029;FR60 | STANDARD
other mechanical equipment | filter cartridge | A filter element intended to collect particles from a stream in a filter or strainer. | no | CFIHOS-30000576 |  | yes |  |  | 2019-10-01T00:47:46.434Z | 2021-10-12T14:57:36.093Z |  | CR0005;CR0030;CR0029;FR60 | STANDARD
tank and vessel | gas cylinder | A pressure vessel that has a cylindrical shape and is intended to store and transport gas under pressure | no | CFIHOS-30000577 |  | yes |  |  | 2019-10-01T00:47:46.434Z | 2021-10-12T14:57:36.093Z | 2021-10-12T14:57:36.093Z | CR0005;CR0013;CR0029;FR60 | TERMINATED
other mechanical equipment | gas distributor | A distributor intended to distribute or redistribute a vapour. | no | CFIHOS-30000578 |  | yes |  |  | 2019-10-01T00:47:46.434Z | 2021-10-12T14:57:36.093Z |  | CR0005;CR0030;CR0029;FR60 | STANDARD
other mechanical equipment | gutter | A trough that is located along the eaves to catch and carry liquid. | no | CFIHOS-30000579 |  | no |  |  | 2019-10-01T00:47:46.434Z | 2021-10-12T14:57:36.093Z |  | CR0005;CR0030;CR0029;FR60 | STANDARD
other mechanical equipment | hatch way door | A hatch door used to provide and secure access into a void, vessel or riser. To enable maintenance or inspection. | no | CFIHOS-30000580 |  | yes |  |  | 2019-10-01T00:47:46.434Z | 2023-02-10T05:05:07.082Z |  | CR0005;CR0028;CR0030;CR0029;FR60;FR32 | STANDARD
separator | hydro cyclone | A cyclone separator intended to separate a fluid by hydraulic forces. | no | CFIHOS-30000581 |  | yes |  | hydrocyclone | 2019-10-01T00:47:46.434Z | 2021-10-12T14:57:36.093Z |  | CR0013;CR0005;CR0013;CR0029;CR0030;FR60 | STANDARD
other mechanical equipment | ladder | A physical object intended to provide access to a certain part or level of equipment, and that consists of rungs between two profiles. | no | CFIHOS-30000582 |  | no |  |  | 2019-10-01T00:47:46.434Z | 2021-10-12T14:57:36.093Z |  | CR0005;CR0030;CR0029;FR60 | STANDARD
mechanical equipment class | lifting device | A physical object intended to lift or to enable lifting equipment or a part of equipment. | yes | CFIHOS-30000583 |  | no |  |  | 2019-10-01T00:47:46.434Z | 2021-10-12T14:57:36.093Z |  | CR0005;CR0030;CR0029;FR60 | STANDARD
lifting device | lifting lug | A lug with a hole for a lifting hook intended to lift the item or a part of it. | no | CFIHOS-30000584 |  | yes |  |  | 2019-10-01T00:47:46.434Z | 2021-10-12T14:57:36.093Z |  | CR0005;CR0030;CR0029;FR60 | STANDARD
piping and pipeline equipment | pipe support | A support intended to support one or more pipes. | no | CFIHOS-30000585 |  | no |  |  | 2019-10-01T00:47:46.434Z | 2021-10-12T14:57:36.093Z |  | CR0005;CR0030;CR0029;FR60 | STANDARD
vessel | process column | A vertical vessel intended to enable chemical reactions or physical processes utilising differences in density of fluids and/or forced flow of fluid. | no | CFIHOS-30000586 |  | yes |  |  | 2019-10-01T00:47:46.434Z | 2021-10-12T14:57:36.093Z |  | CR0005;CR0013;CR0029;CR0030;FR60 | STANDARD
other mechanical equipment | scraper | A physical object intended to mechanically remove a deposit from a surface. | no | CFIHOS-30000587 |  | yes |  |  | 2019-10-01T00:47:46.434Z | 2021-10-12T14:57:36.093Z |  | CR0005;CR0030;CR0029;FR60 | STANDARD
process column | scrubber | A distillation column intended to clean gas by washing the gas flow with water or with another liquid entering at the top of the vessel and sprayed in the gas. Typically to remove dust and small particles. | no | CFIHOS-30000588 |  | yes |  | scrubber column | 2019-10-01T00:47:46.434Z | 2021-10-12T14:57:36.093Z |  | CR0013;CR0005;CR0013;CR0029;CR0030;FR60 | STANDARD
tank and vessel | settler | A separator that uses gravity forces and time to separate phases | no | CFIHOS-30000589 |  | yes |  |  | 2019-10-01T00:47:46.434Z | 2021-10-12T14:57:36.093Z | 2021-10-12T14:57:36.093Z | CR0013;CR0005;CR0013;CR0029;FR60 | TERMINATED
other mechanical equipment | shell | A physical object that is a layer or surface with a shape in two dimensions and length in the third dimension surrounding a space. Typically the cylindrical part of a vessel. | no | CFIHOS-30000590 |  | yes |  |  | 2019-10-01T00:47:46.434Z | 2021-10-12T14:57:36.093Z |  | CR0005;CR0030;CR0029;FR60 | STANDARD
other mechanical equipment | slug catcher | A catcher intended to catch and separate liquid slugs from a fluid stream. | no | CFIHOS-30000591 |  | yes |  |  | 2019-10-01T00:47:46.434Z | 2021-10-12T14:57:36.093Z |  | CR0005;CR0030;CR0029;FR60 | STANDARD
other mechanical equipment | stripper | A distillation column intended to remove light components from a fluid. | no | CFIHOS-30000592 |  | yes |  |  | 2019-10-01T00:47:46.434Z | 2021-10-12T14:57:36.093Z |  | CR0005;CR0030;CR0029;FR60 | STANDARD
mechanical equipment class | tank | A vessel intended to contain fluid for storage. Typically a receiving or collecting function for further distribution. Typically with a vertical and cylindrical or square shape and a flat or conical bottom. | no | CFIHOS-30000593 |  | yes |  |  | 2019-10-01T00:47:46.434Z | 2021-10-12T14:57:36.093Z |  | CR0005;CR0013;CR0030;CR0029;FR60 | STANDARD
mechanical equipment class | vessel | A container intended for storage and/or processing of fluids. | yes | CFIHOS-30000594 |  | yes |  |  | 2019-10-01T00:47:46.434Z | 2021-10-12T14:57:36.093Z |  | CR0028;CR0005;CR0028;CR0030;CR0029;FR60 | STANDARD
marine | buoy | A physical object that is a floating object made for various purposes. | no | CFIHOS-30000595 |  | yes |  |  | 2019-10-01T00:47:46.434Z | 2021-10-12T14:57:36.093Z |  | CR0005;CR0030;CR0029;FR60 | STANDARD
lifting device | chain | A mechanical cable that consist of series of interconnected links forming a flexible cable, used for sustaining a tensile load. | no | CFIHOS-30000596 |  | yes |  |  | 2019-10-01T00:47:46.434Z | 2021-10-12T14:57:36.093Z |  | CR0005;CR0030;CR0029;FR60 | STANDARD
lifting device | crane | A lifting appliance that is a tower or derrick equipped with cables and pulleys that can lift or lower and move loads in multiple directions. | no | CFIHOS-30000597 |  | yes |  |  | 2019-10-01T00:47:46.434Z | 2021-10-12T14:57:36.093Z |  | CR0005;CR0030;CR0029;FR60 | STANDARD
lifting device | elevator | A lift that has a chamber or compartment for moving personnel or goods. | no | CFIHOS-30000598 |  | yes |  |  | 2019-10-01T00:47:46.434Z | 2021-10-12T14:57:36.093Z |  | CR0005;CR0030;CR0029;FR60 | STANDARD
marine | fender | A physical object that is a body intended to protect as a cushion (as a foam rubber or a wood float) between a boat and a dock or between two boats that lessens shocks and prevents chafing. | no | CFIHOS-30000599 |  | no |  |  | 2019-10-01T00:47:46.434Z | 2021-10-12T14:57:36.093Z |  | CR0005;CR0030;CR0029;FR60 | STANDARD
infrastructure | helideck | A deck that is intended to provide a landing and take-off capability for helicopters. | no | CFIHOS-30000600 |  | no |  |  | 2019-10-01T00:47:46.434Z | 2021-10-12T14:57:36.093Z |  | CR0005;CR0030;CR0029;FR60 | STANDARD
marine | life boat | A boat that is intended to rescue people in an emergency case. | no | CFIHOS-30000601 |  | yes |  |  | 2019-10-01T00:47:46.434Z | 2021-10-12T14:57:36.093Z |  | CR0005;CR0030;CR0029;FR60 | STANDARD
lifting device | loading arm | A physical object that is designed to load or unload products into or from vehicles, wagons or vessels at variable positions. | no | CFIHOS-30000602 |  | yes |  |  | 2019-10-01T00:47:46.434Z | 2021-10-12T14:57:36.093Z |  | CR0005;CR0030;CR0029;FR60 | STANDARD
lifting device | rope | A mechanical cable that is a large stout cord of strands of fibres twisted or braided together. | no | CFIHOS-30000603 |  | yes |  |  | 2019-10-01T00:47:46.434Z | 2021-10-12T14:57:36.093Z |  | CR0005;CR0030;CR0029;FR60 | STANDARD
lifting device | trolley | A vehicle that is intended for transporting heavy loads. | no | CFIHOS-30000604 |  | yes |  |  | 2019-10-01T00:47:46.434Z | 2021-10-12T14:57:36.093Z |  | CR0005;CR0030;CR0029;FR60 | STANDARD
vehicle | truck | An motor vehicle that is long, low and open intended for carrying goods by road. | no | CFIHOS-30000605 |  | yes |  |  | 2019-10-01T00:47:46.434Z | 2021-10-12T14:57:36.093Z |  | CR0005;CR0030;CR0029;FR60 | STANDARD
mechanical equipment class | vehicle | A physical object that is any conveyance (usually wheel, e.g. a cart, lorry, motorcar, but also a sledge) for goods or passengers on land. | yes | CFIHOS-30000606 |  | no |  |  | 2019-10-01T00:47:46.434Z | 2021-10-12T14:57:36.093Z |  | CR0005;CR0030;CR0029;FR60 | STANDARD
general instrument | actuator | A physical object for changing a signal into a corresponding movement. | no | CFIHOS-30000607 |  | yes | Identified as part of RDL Alignment Activity BP Tagging Specification |  | 2019-10-01T00:47:46.434Z | 2021-10-12T14:57:36.093Z |  | CR0001;CR0011;CR0028;CR0029;FR60 | STANDARD
IT and telecom equipment | automatic identification system | An automatic tracking system used on ships and by vessel traffic services (VTS) for identifying and locating vessels. | no | CFIHOS-30000608 |  | yes | Required by owner-operators BP Tagging Specification |  | 2019-10-01T00:47:46.434Z | 2021-10-12T14:57:36.093Z |  | CR0001;CR0028;CR0029;FR60;FR69;FR74 | STANDARD
wall | blast rated wall | A wall that is designed to retain its integrity against a defined blast loading and fire that may subsequently follow. | no | CFIHOS-30000609 |  | no | BP Tagging Specification |  | 2019-10-01T00:47:46.434Z | 2021-10-12T14:57:36.093Z |  | CR0001;CR0029;CR0031;FR60;FR74 | STANDARD
piping and pipeline equipment | buckle initiator | A structure to control the formation of lateral buckles along a pipeline or flowline. | no | CFIHOS-30000610 |  | no | BP & Chevron Tagging Specification |  | 2019-10-01T00:47:46.434Z | 2021-10-12T14:57:36.093Z |  | CR0001;CR0029;CR0031;FR60;FR69 | STANDARD
infrastructure | bund wall | A constructed retaining wall around storage where potentially polluting substances are handled, processed or stored, for the purposes of containing any unintended escape of material from that area until such time as remedial action can be taken. | no | CFIHOS-30000611 |  | no | BP & Shell Tagging Specification | bunding | 2019-10-01T00:47:46.434Z | 2021-10-12T14:57:36.093Z |  | CR0001;CR0029;FR60;FR69;FR74 | STANDARD
electrical equipment class | bus duct | A physical object that is an assembly of busbar, bus duct enclosure, busbar insulation mounts etc. | no | CFIHOS-30000612 |  | no | missing from CFIHOS - in other OO RDLs BP, Chevron & Shell Tagging Specification |  | 2019-10-01T00:47:46.434Z | 2021-10-12T14:57:36.093Z |  | CR0001;CR0012;CR0028;CR0029;FR60;FR74 | STANDARD
IT and telecom equipment | compass | An instrument that indicates either a) magnetic bearings by alignment of its needle on the magnetic poles, or b) reference bearing by radio signal, or c) change of orientation in relation to a gyromaintained line. | no | CFIHOS-30000613 |  | yes | Required by owner-operators BP Tagging Specification |  | 2019-10-01T00:47:46.434Z | 2021-10-12T14:57:36.093Z |  | CR0001;CR0028;CR0029;FR60 | STANDARD
health, safety and environment equipment class | defibrillator | An artefact that is used to control fibrillation of the heart. | no | CFIHOS-30000614 |  | no | BP, Chevron & Shell Tagging Specification | AED equipment | 2019-10-01T00:47:46.434Z | 2021-10-12T14:57:36.093Z |  | CR0001;CR0029;FR60;FR74 | STANDARD
piping and pipeline equipment | diverter | A 'device' that is providing diversion of something from an expected course or direction. | no | CFIHOS-30000615 |  | no | BP Tagging Specification |  | 2019-10-01T00:47:46.434Z | 2021-10-12T14:57:36.093Z |  | CR0001;CR0029;FR60 | STANDARD
electrical equipment class | electrical reactor | A physical object that provides reactance in a circuit. | no | CFIHOS-30000616 |  | yes | missing from CFIHOS - in other OO RDLs BP, Chevron & Shell Tagging Specification | reactor / inductor; current limiting reactor; current limiting device | 2019-10-01T00:47:46.434Z | 2021-10-12T14:57:36.093Z |  | CR0001;CR0012;CR0029;FR60;FR52 | STANDARD
electrical equipment class | electrical switch | A switch that turns electrical current on and/or off. | no | CFIHOS-30000617 |  | yes | Required by owner-operators BP Tagging Specification |  | 2019-10-01T00:47:46.434Z | 2021-10-12T14:57:36.093Z |  | CR0001;CR0028;CR0029;FR60;FR74 | STANDARD
IT and telecom equipment | emergency position indicating radio beacon | A radio beacon in the mobile service the emissions of which are intended to facilitate search and rescue operations (EPIRB). | no | CFIHOS-30000618 |  | yes | Required by owner-operators Shell Tagging Specification |  | 2019-10-01T00:47:46.434Z | 2021-10-12T14:57:36.093Z |  | CR0001;CR0028;CR0029;FR60;FR74 | STANDARD
wall | fire wall | A wall which is also a fire divider. | no | CFIHOS-30000619 |  | no | BP Tagging Specification |  | 2019-10-01T00:47:46.434Z | 2021-10-12T14:57:36.093Z |  | CR0001;CR0029;CR0031;FR60;FR74 | STANDARD
other mechanical equipment | hvac duct | A large sheet-metal duct or casing through which air is passed for forced-draught, ventilation or air-conditioning purposes. | no | CFIHOS-30000620 |  | yes | BP Tagging Specification |  | 2019-10-01T00:47:46.434Z | 2023-02-10T05:05:07.082Z |  | CR0001;CR0029;FR60;FR78 | STANDARD
piping and pipeline equipment | injection point | Intended to inject material. Typically it consists of a pipe connected to an item and a valve in the pipe. | no | CFIHOS-30000621 |  | no | BP, Chevron & Shell Tagging Specification | injection quill | 2019-10-01T00:47:46.434Z | 2021-10-12T14:57:36.093Z |  | CR0001;CR0029;FR60;FR69;FR74 | STANDARD
lifting device | lifting jack | A lifting device, usually portable, for lifting heavy weights by force acting from below; in the commonest form, having a rack and a pinion wheel or screw and a handle turned by hand. | no | CFIHOS-30000622 |  | yes | Required by owner-operators BP Tagging Specification |  | 2019-10-01T00:47:46.434Z | 2021-10-12T14:57:36.093Z |  | CR0001;CR0028;CR0029;FR60;FR74 | STANDARD
switchgear and controlgear | motor control centre | A switchgear and controlgear that houses motor starters to control electric motors. | no | CFIHOS-30000623 |  | yes | missing from CFIHOS - in other OO RDLs BP, Chevron & Shell Tagging Specification | MCC; motor control center | 2019-10-01T00:47:46.434Z | 2021-10-12T14:57:36.093Z |  | CR0001;CR0012;CR0029;FR60 | STANDARD
damper | pressure relief damper | A gas flow damper that is used to relieve built-up pressure in a duct system to prevent damage to HVAC equipment. | no | CFIHOS-30000624 |  | yes | Required by owner-operators BP, Chevron & Shell Tagging Specification |  | 2019-10-01T00:47:46.434Z | 2021-10-12T14:57:36.093Z |  | CR0001;CR0028;CR0029;FR60 | STANDARD
piping and pipeline equipment | line | A closed fluid transport device that is intended to provide transport capabilities for fluids within a process plant. | no | CFIHOS-30000625 |  | no | BP & Chevron Tagging Specification |  | 2019-10-01T00:47:46.434Z | 2021-10-12T14:57:36.093Z | 2021-10-12T14:57:36.093Z | CR0001;CR0028;CR0029;FR60 | TERMINATED
IT and telecom equipment | radar | A physical object for detecting the presence of objects at a distance, or ascertaining their position or motion, by transmitting short radio waves and detecting or measuring their return after being reflected. | no | CFIHOS-30000626 |  | yes | Required by owner-operators BP, Chevron & Shell Tagging Specification |  | 2019-10-01T00:47:46.434Z | 2021-10-12T14:57:36.093Z |  | CR0001;CR0028;CR0029;FR60;FR74 | STANDARD
IT and telecom equipment | radio beacon | A radio transmitter, usually non-directional, that emits identifiable signals intended for radio direction-finding. | no | CFIHOS-30000627 |  | no | BP Tagging Specification |  | 2019-10-01T00:47:46.434Z | 2021-10-12T14:57:36.093Z |  | CR0001;CR0029;FR60;FR74 | STANDARD
tool | running tool | A tool that can be used to install or remove machines or equipment. | no | CFIHOS-30000628 |  | no | BP Tagging Specification | setting tool | 2019-10-01T00:47:46.434Z | 2021-10-12T14:57:36.093Z |  | CR0001;CR0029;FR60;FR74 | STANDARD
electrical equipment class | slip ring | A ring of conducting material which is attached to and rotates with a shaft, so that the electric current may be transferred to a stationary circuit through a fixed brush pressing against it. | no | CFIHOS-30000629 |  | no | Required by owner-operators BP Tagging Specification |  | 2019-10-01T00:47:46.434Z | 2021-10-12T14:57:36.093Z |  | CR0001;CR0028;CR0029;FR60;FR74 | STANDARD
mixer | static mixer | A physical object that is intended to mix fluid by means of diverging the flow with static obstacles or by increasing locally the velocity. | no | CFIHOS-30000630 |  | no | BP & Chevron Tagging Specification |  | 2019-10-01T00:47:46.434Z | 2021-10-12T14:57:36.093Z |  | CR0001;CR0009;CR0029;FR60 | STANDARD
marine | thruster | A physical object that includes a water jet or propeller used on vessels intended to provide a means to move the vessel sideways for maintaining the vessel's position without anchors. | no | CFIHOS-30000631 |  | no | BP Tagging Specification |  | 2019-10-01T00:47:46.434Z | 2021-10-12T14:57:36.093Z |  | CR0001;CR0029;CR0031;FR60 | STANDARD
infrastructure | wall | Which is flat and typically vertical suitable for separation. | yes | CFIHOS-30000632 |  | no | Add to maintain hierarchy |  | 2019-10-01T00:47:46.434Z | 2021-10-12T14:57:36.093Z |  | CR0001;CR0029;FR60;FR74 | STANDARD
marine | watercraft | A physical object that is intended for water transport. | no | CFIHOS-30000633 |  | no | BP Tagging Specification |  | 2019-10-01T00:47:46.434Z | 2021-10-12T14:57:36.093Z |  | CR0001;CR0029;FR60 | STANDARD
pressure relief device | vacuum relief valve | A relief valve that is used for pressure compensation purposes by admitting (letting in) a pressure to prevent that vacuum is forming when filling or emptying a system. | no | CFIHOS-30000634 |  | yes | Identified as part of RDL Alignment Activity BP, Chevron & TOTAL Tagging Specification |  | 2019-10-01T00:47:46.434Z | 2021-10-12T14:57:36.093Z |  | CR0002;CR0011;CR0029;FR60 | STANDARD
control valve | blow down valve | A valve that can be used for rapid depressurizing of a high pressure system. | no | CFIHOS-30000635 |  | yes | BP, Chevron & Shell Tagging Specification | blow off valve | 2019-10-01T00:47:46.434Z | 2021-10-12T14:57:36.093Z |  | CR0002;CR0029;FR60 | STANDARD
valve | check valve | A valve that permits fluid to flow in one direction only. | no | CFIHOS-30000636 |  | yes | Added to maintain hierarchy Chevron, Shell & TOTAL Tagging Specification |  | 2019-10-01T00:47:46.434Z | 2021-10-12T14:57:36.093Z |  | CR0002;CR0011;CR0028;CR0029;FR60 | STANDARD
other mechanical equipment | compensator | A device compensating for axial or radial movement between two elements that is connected. | no | CFIHOS-30000637 |  | yes | Required by owner-operators BP Tagging Specification | heave compensator | 2019-10-01T00:47:46.434Z | 2021-10-12T14:57:36.093Z |  | CR0002;CR0028;CR0029;FR60 | STANDARD
valve | control valve | A valve that can be used to modify (regulate) the fluid flow rate in a process control system. It usually includes an actuator, which responds to a signal from the controlling system and changes the position of the flow controlling element in the valve. | no | CFIHOS-30000638 |  | no | Identified as part of RDL Alignment Activity BP, Chevron, Shell & Total Tagging Specification | actuated modulating valve; actuated valve - control; actuated valve | 2019-10-01T00:47:46.434Z | 2021-10-12T14:57:36.093Z |  | CR0002;CR0011;CR0028;CR0029;FR60 | STANDARD
control valve | deluge valve | A control valve that is intended to operate at high temperature, and admit water into a deluge system. | no | CFIHOS-30000639 |  | yes | Identified as part of RDL Alignment Activity Chevron & Shell Tagging Specification |  | 2019-10-01T00:47:46.434Z | 2021-10-12T14:57:36.093Z |  | CR0002;CR0011;CR0029;FR60 | STANDARD
instrument equipment | detector | A physical object that is an assembly of a sensing element and necessary ancillary devices making it able of detecting a state, e.g. pressure, temperature, or detect the presence of a selected substance, and produce a signal based on the detection. | yes | CFIHOS-30000640 |  | no | Owner Operator RDL Alignment BP, Chevron, Shell & Total Tagging Specification |  | 2019-10-01T00:47:46.434Z | 2021-10-12T14:57:36.093Z |  | CR0002;CR0014;CR0029;FR60 | STANDARD
general instrument | electronic circuit board | A physical object that comprises a printed circuit board with electronic components intended for receive, process/transform and transmit electrical signals. | no | CFIHOS-30000641 |  | no | BP Tagging Specification | circuit board | 2019-10-01T00:47:46.434Z | 2021-10-12T14:57:36.093Z |  | CR0002;CR0029;FR60 | STANDARD
control valve | emergency shut down valve | A valve that is assigned to act in case of emergency. | no | CFIHOS-30000642 |  | yes | BP, Chevron & Shell Tagging Specification |  | 2019-10-01T00:47:46.434Z | 2021-10-12T14:57:36.093Z |  | CR0002;CR0029;FR60 | STANDARD
transmitter | flow transmitter | A flow transmitter providing an output signal that is proportional to the flow inputs from a flow element. | no | CFIHOS-30000643 |  | yes | Owner Operator RDL Alignment BP, Chevron, Shell & Total Tagging Specification |  | 2019-10-01T00:47:46.434Z | 2021-10-12T14:57:36.093Z |  | CR0002;CR0014;CR0028;CR0029;FR60 | STANDARD
miscellaneous equipment | galley equipment | An 'equipment class' that is a class of devices whose members normally is a part of the outfitting of a galley. | no | CFIHOS-30000644 |  | yes | Required by owner-operators BP Tagging Specification | food processing equipment; kitchen equipment | 2019-10-01T00:47:46.434Z | 2021-10-12T14:57:36.093Z |  | CR0002;CR0028;CR0029;FR60 | STANDARD
other mechanical equipment | hose connector | A connector intended for hose connection. | no | CFIHOS-30000645 |  | no | BP, Chevron & TOTAL Tagging Specification |  | 2019-10-01T00:47:46.434Z | 2021-10-12T14:57:36.093Z |  | CR0002;CR0029;FR60 | STANDARD
transmitter | level transmitter | A transmitter that produces a continuous standardized output signal dependent of a received input signal from a level sensor. | no | CFIHOS-30000646 |  | yes | Owner Operator RDL Alignment BP, Chevron, Shell & Total Tagging Specification |  | 2019-10-01T00:47:46.434Z | 2021-10-12T14:57:36.093Z |  | CR0002;CR0014;CR0029;FR60 | STANDARD
IT and telecom equipment | local area network | A data communication system intended for communication between parties in a restricted area. | no | CFIHOS-30000647 |  | no | BP & Chevron Tagging Specification |  | 2019-10-01T00:47:46.434Z | 2021-10-12T14:57:36.093Z |  | CR0002;CR0029;FR60;FR69 | STANDARD
other mechanical equipment | manhole | An access point that is of sufficient size to allow a person to safely enter a vessel, space, chamber or drain. | no | CFIHOS-30000648 |  | no | BP & Shell Tagging Specification | manway | 2019-10-01T00:47:46.434Z | 2023-02-10T05:05:07.082Z |  | CR0002;CR0029;FR60;FR32 | STANDARD
valve | manual valve | A valve that is regulated with hand power. | no | CFIHOS-30000649 |  | yes | Identified as part of RDL Alignment Activity BP, Chevron, Shell & Total Tagging Specification | hand operated valve; manual operated valve; piping valve | 2019-10-01T00:47:46.434Z | 2021-10-12T14:57:36.093Z |  | CR0002;CR0011;CR0029;FR60 | STANDARD
damper | non-return damper | A gas flow damper that prevents back flow in a duct. | no | CFIHOS-30000650 |  | yes | Required by owner-operators BP & Shell Tagging Specification |  | 2019-10-01T00:47:46.434Z | 2021-10-12T14:57:36.093Z |  | CR0002;CR0028;CR0029;FR60 | STANDARD
valve | on-off valve | A control valve that only has two defined positions, being fully open and fully closed. | no | CFIHOS-30000651 |  | yes | Identified as part of RDL Alignment Activity BP, Chevron, Shell & Total Tagging Specification | non-regulating valve; actuated on/off valve | 2019-10-01T00:47:46.434Z | 2021-10-12T14:57:36.093Z | 2021-10-12T14:57:36.093Z | CR0002;CR0011;CR0029;FR60 | TERMINATED
miscellaneous equipment | physical access control equipment | Physical access control equipment and/or systems intended to regulate or control entry into and/or exit from a controlled area, protected area or a restricted area. | no | CFIHOS-30000652 |  | yes | Required by owner-operators BP Tagging Specification | access control turnstile | 2019-10-01T00:47:46.434Z | 2021-10-12T14:57:36.093Z |  | CR0002;CR0028;CR0029;FR60;FR69 | STANDARD
valve | pressure relief device | A fluid regulator that relieves pressure from an enclosed space when the pressure reaches a predetermined value. | yes | CFIHOS-30000653 |  | no | Identified as part of RDL Alignment Activity BP, Chevron & Shell Tagging Specification |  | 2019-10-01T00:47:46.434Z | 2021-10-12T14:57:36.093Z |  | CR0002;CR0011;CR0028;CR0029;FR60 | STANDARD
transmitter | pressure transmitter | A transmitter that is producing a standardized output signal dependent of a received input signal from a pressure element. | no | CFIHOS-30000654 |  | yes | Owner Operator RDL Alignment BP, Chevron, Shell & Total Tagging Specification |  | 2019-10-01T00:47:46.434Z | 2021-10-12T14:57:36.093Z |  | CR0002;CR0014;CR0029;FR60 | STANDARD
nozzle | process nozzle | A nozzle intended to enable transfer of process material. | no | CFIHOS-30000655 |  | no | TOTAL Tagging Specification |  | 2019-10-01T00:47:46.434Z | 2021-10-12T14:57:36.093Z |  | CR0002;CR0029;FR60 | STANDARD
infrastructure | riser support | A support connecting a riser to a structure. | no | CFIHOS-30000656 |  | no | BP Tagging Specification | riser tower | 2019-10-01T00:47:46.434Z | 2021-10-12T14:57:36.093Z |  | CR0002;CR0029;FR60;FR74 | STANDARD
nozzle | spray nozzle | A nozzle where liquid is introduced under pressure. | no | CFIHOS-30000657 |  | no | BP & TOTAL Tagging Specification |  | 2019-10-01T00:47:46.434Z | 2021-10-12T14:57:36.093Z |  | CR0002;CR0029;FR60 | STANDARD
IT and telecom equipment | telecom gateway | In a communications network, a network node equipped for interfacing with another network that uses different protocols. | no | CFIHOS-30000658 |  | yes | Required by owner-operators BP, Shell & TOTAL Tagging Specification | media gateway | 2019-10-01T00:47:46.434Z | 2021-10-12T14:57:36.093Z |  | CR0002;CR0028;CR0029;FR60;FR69 | STANDARD
IT and telecom equipment | termination panel | An 'artefact' intended for the termination of cables. | no | CFIHOS-30000659 |  | yes | Required by owner-operators BP, Chevron & TOTAL Tagging Specification | patch panel | 2019-10-01T00:47:46.434Z | 2021-10-12T14:57:36.093Z |  | CR0002;CR0028;CR0029;FR60 | STANDARD
class | valve | A fluid regulator that can be used to control (i.e. permit, obstruct, regulate or divert) a fluid stream. | yes | CFIHOS-30000660 |  | no | Added to maintain hierarchy |  | 2019-10-01T00:47:46.434Z | 2021-10-12T14:57:36.093Z |  | CR0002;CR0011;CR0029;FR60 | STANDARD
instrument equipment | transmitter | A physical object that is an element that receives a process variable signal from a sensor and converts it into an output signal. | yes | CFIHOS-30000661 |  | no | Owner Operator RDL Alignment BP, Chevron, Shell & Total Tagging Specification |  | 2019-10-01T00:47:46.434Z | 2021-10-12T14:57:36.093Z |  | CR0002;CR0014;CR0029;FR60 | STANDARD
instrument equipment | flow totalizer | A totalizer that adds up flow measurements. | no | CFIHOS-30000662 |  | no | Owner Operator RDL Alignment Chevron & Total Tagging Specification |  | 2019-10-01T00:47:46.434Z | 2021-10-12T14:57:36.093Z |  | CR0002;CR0014;CR0029;FR60 | STANDARD
instrument equipment | signal converter | An electric signal transducer that is intended to convert one type of standardized transmission signal into another. | no | CFIHOS-30000663 |  | yes | Owner Operator RDL Alignment BP, Chevron & TOTAL Tagging Specification |  | 2019-10-01T00:47:46.434Z | 2021-10-12T14:57:36.093Z |  | CR0002;CR0014;CR0029;FR60 | STANDARD
instrument equipment | orifice plate | A physical object that is a thin plate with a specified hole in the middle. It is usually placed in a pipe to measure the rate of fluid flow. | yes | CFIHOS-30000664 |  | no | Owner Operator RDL Alignment Hierarchy consistency |  | 2019-10-01T00:47:46.434Z | 2021-10-12T14:57:36.093Z |  | CR0002;CR0014;CR0029;FR60 | STANDARD
instrument equipment | detecting element | A physical object that is the primary element of a measuring chain which converts the input variable into a signal suitable for measurement. | yes | CFIHOS-30000665 |  | no | Owner Operator RDL Alignment Hierarchy consistency | instrument element; sensing element | 2019-10-01T00:47:46.434Z | 2021-10-12T14:57:36.093Z |  | CR0002;CR0014;CR0029;FR60 | STANDARD
instrument equipment | controller | A regulator that operates automatically to affect a controlled variable by comparing the value of the controlled variable with the value of a reference variable in order to reduce the difference between them. | no | CFIHOS-30000666 |  | no | Build Hierarchy BP, Chevron, Shell & Total Tagging Specification | local controller | 2019-10-01T00:47:46.434Z | 2021-10-12T14:57:36.093Z |  | CR0002;CR0014;CR0029;FR60 | STANDARD
class | drilling equipment | Equipment intended to enable the drilling of holes. Typically in the earth for oil and/or gas production. | yes | CFIHOS-30000667 |  | no | hierarchy consistency |  | 2019-10-01T00:47:46.434Z | 2021-10-12T14:57:36.093Z |  | CR0002;CR0029;FR60;FR69 | STANDARD
drilling equipment | bell nipple | A Bell nipple is a section of large diameter pipe fitted to the top of the blowout preventers that the flow line attaches to via a side outlet, to allow the drilling fluid to flow back over the shale shakers to the mud tanks. Also an enlarged pipe at the top of a casing string that serves as a funnel to guide drilling tools into the top of a well. | no | CFIHOS-30000668 |  | no | BP Tagging Specification |  | 2019-10-01T00:47:46.434Z | 2021-10-12T14:57:36.093Z |  | CR0002;CR0029;FR60;FR69 | STANDARD
drilling equipment | drilling standpipe | A rigid metal conduit that provides the high-pressure pathway for drilling mud to travel approximately one-third of the way up the derrick, where it connects to a flexible high-pressure hose (kelly hose). | no | CFIHOS-30000669 |  | no | BP Tagging Specification |  | 2019-10-01T00:47:46.434Z | 2021-10-12T14:57:36.093Z |  | CR0002;CR0029;FR60;FR69 | STANDARD
drilling equipment | pipe doping machine | A device that is designed for easy washing and dope application of drill pipe threads and collar threads. | no | CFIHOS-30000670 |  | no | BP Tagging Specification |  | 2019-10-01T00:47:46.434Z | 2021-10-12T14:57:36.093Z |  | CR0002;CR0029;FR60;FR69 | STANDARD
detecting element | flow element | A detecting element that is producing a signal that is proportional to a flow rate. | no | CFIHOS-30000671 |  | yes | Owner Operator RDL Alignment Hierarchy consistency | flow sensor | 2019-10-01T00:47:46.434Z | 2021-10-12T14:57:36.093Z |  | CR0002;CR0014;CR0028;CR0029;FR60 | STANDARD
detecting element | level element | A detecting element that is intended to determine a level. | no | CFIHOS-30000672 |  | yes | Owner Operator RDL Alignment Hierarchy consistency | level sensor | 2019-10-01T00:47:46.434Z | 2021-10-12T14:57:36.093Z |  | CR0002;CR0014;CR0028;CR0029;FR60 | STANDARD
detecting element | pressure element | A detecting element intended to sense pressure. | no | CFIHOS-30000673 |  | yes | Owner Operator RDL Alignment Hierarchy consistency | pressure sensor | 2019-10-01T00:47:46.434Z | 2021-10-12T14:57:36.093Z |  | CR0002;CR0014;CR0029;FR60 | STANDARD
detecting element | temperature element | A detecting element intended to sense temperature. | no | CFIHOS-30000674 |  | yes | Owner Operator RDL Alignment Hierarchy consistency | temperature sensing element | 2019-10-01T00:47:46.434Z | 2021-10-12T14:57:36.093Z |  | CR0002;CR0014;CR0029;FR60 | STANDARD
instrument equipment | gauge | A detecting instrument that is used for measuring or testing. | yes | CFIHOS-30000675 |  | no | Owner Operator RDL Alignment Hierarchy consistency |  | 2019-10-01T00:47:46.434Z | 2021-10-12T14:57:36.093Z |  | CR0002;CR0014;CR0029;FR60 | STANDARD
instrument equipment | control switch | A switch intended to switch or give an on/off signal when the measured variable has reached a pre-set value. | yes | CFIHOS-30000676 |  | no | Owner Operator RDL Alignment Hierarchy consistency | functional switch; instrument switch | 2019-10-01T00:47:46.434Z | 2021-10-12T14:57:36.093Z |  | CR0002;CR0014;CR0030;CR0029;FR60 | STANDARD
control switch | level switch | A functional switch that is intended to give an on/off signal when particulate material or fluid level have reached a pre-set value. | no | CFIHOS-30000677 |  | yes | Owner Operator RDL Alignment Hierarchy consistency |  | 2019-10-01T00:47:46.434Z | 2021-10-12T14:57:36.093Z |  | CR0002;CR0014;CR0028;CR0030;CR0029;FR60 | STANDARD
control switch | position switch | A pilot switch the actuating system of which is operated by a moving part of a machine, when this part reaches a predetermined position. | no | CFIHOS-30000678 |  | yes | Owner Operator RDL Alignment Hierarchy consistency |  | 2019-10-01T00:47:46.434Z | 2021-10-12T14:57:36.093Z |  | CR0002;CR0014;CR0029;FR60 | STANDARD
subsea instrument equipment | subsea distribution unit | An artefact where hydraulics, chemicals, electrical power and signals are distributed from the main umbilicals to different subsea systems. | no | CFIHOS-30000679 |  | yes | missing from CFIHOS - in other OO RDLs BP & TOTAL Tagging Specification | subsea distribution module | 2019-10-01T00:47:46.434Z | 2021-10-12T14:57:36.093Z |  | CR0002;CR0015;CR0029;FR60 | STANDARD
drilling equipment | iron roughneck | An integral part of the drilling process, iron roughnecks connect and disconnect drill pipe. Whether pipe is being fed into the wellbore or it is being taken out, the iron roughneck uses a rotary table and torque wrench(es) to make up or break down pipe. | no | CFIHOS-30000680 |  | no | BP Tagging Specification |  | 2019-10-01T00:47:46.434Z | 2021-10-12T14:57:36.093Z |  | CR0002;CR0029;FR60;FR69 | STANDARD
control valve | solenoid valve | A valve that has linear action which is fitted with a solenoid for quick operation. | no | CFIHOS-30000681 |  | yes | Identified as part of RDL Alignment Activity BP, Chevron, Shell & Total Tagging Specification | solenoid operated valve | 2019-10-01T00:47:46.434Z | 2021-10-12T14:57:36.093Z |  | CR0002;CR0011;CR0029;FR60 | STANDARD
valve | self operating valve | A valve that includes a means of operation (e.g. spring / gravity / fluid pressure / counter balance), and is not depending on an external source of energy. | no | CFIHOS-30000682 |  | yes | Identified as part of RDL Alignment Activity BP, Chevron, Shell & Total Tagging Specification | self actuating valve; self acting valve; regulator; self regulating valve | 2019-10-01T00:47:46.434Z | 2021-10-12T14:57:36.093Z |  | CR0002;CR0011;CR0028;CR0029;FR60 | STANDARD
driver | engine | An internal combustion engine that is an induction compression ignition exhaust engine which ignites a fuel air mixture. | no | CFIHOS-30000683 |  | yes | Assist with hierarchy |  | 2019-10-01T00:47:46.434Z | 2021-10-12T14:57:36.093Z |  | CR0009;CR0029;FR60 | STANDARD
driver | motor | A device that generates rotational kinetic energy. | yes | CFIHOS-30000684 |  | no | Assist with hierarchy |  | 2019-10-01T00:47:46.434Z | 2021-10-12T14:57:36.093Z |  | CR0009;CR0029;FR60 | STANDARD
driver | turbine | A physical object that is intended to rotate within a fluid and to transform energy within a fluid into mechanical power. | no | CFIHOS-30000685 |  | yes | Assist with hierarchy |  | 2019-10-01T00:47:46.434Z | 2021-10-12T14:57:36.093Z |  | CR0009;CR0029;FR60 | STANDARD
detector | dust detector | A 'detector' for measuring the velocity, mass, charge, flight direction, and number of dust particles in space. | no | CFIHOS-30000686 |  | yes | Requested by BP |  | 2019-10-01T00:47:46.434Z | 2021-10-12T14:57:36.093Z |  | CR0014;CR0029;FR60 | STANDARD
gauge | level gauge | A gauge that is intended to display a representation of a measured level. | no | CFIHOS-30000687 |  | yes | Owner Operator RDL Alignment |  | 2019-10-01T00:47:46.434Z | 2021-10-12T14:57:36.093Z |  | CR0014;CR0029;FR60 | STANDARD
detecting element | multiphase meter | A flow meter for the metering a mixture of two or more fluid phases. | no | CFIHOS-30000688 |  | yes | Owner Operator RDL Alignment |  | 2019-10-01T00:47:46.434Z | 2021-10-12T14:57:36.093Z |  | CR0014;CR0029;FR60 | STANDARD
detector | oil mist detector | A mist detector that is intended to detect oil mist. | no | CFIHOS-30000689 |  | yes | Owner Operator RDL Alignment |  | 2019-10-01T00:47:46.434Z | 2021-10-12T14:57:36.093Z |  | CR0014;CR0029;FR60 | STANDARD
control switch | speed switch | A switch intended to give a on/off signal when the speed have reached a pre-set value. | no | CFIHOS-30000690 |  | yes | Requested by ExxonMobil as part of owner operators alignment |  | 2019-10-01T00:47:46.434Z | 2021-10-12T14:57:36.093Z |  | CR0014;CR0030;CR0029;FR60 | STANDARD
indicating instrument | flow indicator | An indicating instrument that is intended to give a visual indication of mass or volume per time unit of a fluid passing through an open or closed conduit. | no | CFIHOS-30000691 |  | yes | Owner Operator RDL Alignment |  | 2019-10-01T00:47:46.434Z | 2021-10-12T14:57:36.093Z | 2021-10-12T14:57:36.093Z | CR0014;CR0028;CR0029;FR60 | TERMINATED
indicating instrument | level indicator | An indicating instrument that is intended to give a visual indication of the level of a substance behaving like a fluid in a tank or storing device. | no | CFIHOS-30000692 |  | yes | Owner Operator RDL Alignment |  | 2019-10-01T00:47:46.434Z | 2021-10-12T14:57:36.093Z | 2021-10-12T14:57:36.093Z | CR0014;CR0028;CR0029;FR60 | TERMINATED
indicating instrument | pressure indicator | An indicating instrument that is intended to give a visual indication of the pressure in a pre defined process segment. | no | CFIHOS-30000693 |  | yes | Owner Operator RDL Alignment |  | 2019-10-01T00:47:46.434Z | 2021-10-12T14:57:36.093Z | 2021-10-12T14:57:36.093Z | CR0014;CR0028;CR0029;FR60 | TERMINATED
indicating instrument | temperature indicator | An indicating instrument that is intended to give a visual indication of a temperature. | no | CFIHOS-30000694 |  | yes | Owner Operator RDL Alignment |  | 2019-10-01T00:47:46.434Z | 2021-10-12T14:57:36.093Z | 2021-10-12T14:57:36.093Z | CR0014;CR0028;CR0029;FR60 | TERMINATED
actuator | manual actuator | An actuator which action has to be trigged manually | no | CFIHOS-30000695 |  | yes | Identified as part of RDL Alignment Activity | hand control actuator | 2019-10-01T00:47:46.434Z | 2021-10-12T14:57:36.093Z | 2021-10-12T14:57:36.093Z | CR0011;CR0028;CR0029;FR60 | TERMINATED
actuator | remote actuator | An actuator which action is triggered remotely | no | CFIHOS-30000696 |  | yes | Identified as part of RDL Alignment Activity |  | 2019-10-01T00:47:46.434Z | 2021-10-12T14:57:36.093Z | 2021-10-12T14:57:36.093Z | CR0011;CR0028;CR0029;FR60 | TERMINATED
vessel | knock out drum | A drum intended to separate relatively small quantities of liquid from a vapour stream. | no | CFIHOS-30000697 |  | yes | missing from CFIHOS - in other OO RDLs | knock out vessel; knock out pot; foam trap; defoamer tank | 2019-10-01T00:47:46.434Z | 2021-10-12T14:57:36.093Z |  | CR0013;CR0029;FR60 | STANDARD
vessel | separator | A 'device' intended to separate different types of substances. | no | CFIHOS-30000698 |  | yes | missing from CFIHOS - in other OO RDLs |  | 2019-10-01T00:47:46.434Z | 2021-10-12T14:57:36.093Z |  | CR0013;CR0029;FR60 | STANDARD
class | subsea equipment class | An 'equipment class' that is a class whose members are used in conjunction with subsea or subaquatic installations and/or operations. | yes | CFIHOS-30000699 |  | no | missing from CFIHOS - in other OO RDLs | subaquatic | 2019-10-01T00:47:46.434Z | 2023-02-10T05:05:07.082Z |  | CR0015;CR0029;FR60;FR32 | STANDARD
subsea equipment class | subsea infrastructure | Subsea equipment class that contains classes of artefacts which are infrastructure equipment. | yes | CFIHOS-30000700 |  | no | missing from CFIHOS - in other OO RDLs |  | 2019-10-01T00:47:46.434Z | 2021-10-12T14:57:36.093Z |  | CR0015;CR0029;FR60 | STANDARD
subsea equipment class | subsea instrument equipment | Subsea or subaquatic equipment class that contains classes of artefacts which are instrumentation equipment. | yes | CFIHOS-30000701 |  | no | missing from CFIHOS - in other OO RDLs |  | 2019-10-01T00:47:46.434Z | 2023-02-10T05:05:07.082Z |  | CR0015;CR0029;FR60;FR32 | STANDARD
subsea tool | subsea intervention and installation tool | Device or remotely operated tool deployed by an intervention system to mate or interface with an intervention fixture. | yes | CFIHOS-30000702 |  | no | missing from CFIHOS - in other OO RDLs | subsea intervention tool | 2019-10-01T00:47:46.434Z | 2021-10-12T14:57:36.093Z |  | CR0015;CR0029;FR60;FR74 | STANDARD
subsea equipment class | subsea mechanical equipment | Subsea or subaquatic equipment class that contains classes of artefacts which are mechanical equipment. | yes | CFIHOS-30000703 |  | no | missing from CFIHOS - in other OO RDLs |  | 2019-10-01T00:47:46.434Z | 2023-02-10T05:05:07.082Z |  | CR0015;CR0029;FR60;FR32 | STANDARD
subsea infrastructure | subsea structure | Subsea infrastructure class that contains classes of artefacts which are structures. | yes | CFIHOS-30000704 |  | no | missing from CFIHOS - in other OO RDLs |  | 2019-10-01T00:47:46.434Z | 2021-10-12T14:57:36.093Z |  | CR0015;CR0029;FR60 | STANDARD
subsea equipment class | subsea tool | A device that is made as a tool to be used for a subsea or subaquatic purpose. | yes | CFIHOS-30000705 |  | no | missing from CFIHOS - in other OO RDLs |  | 2019-10-01T00:47:46.434Z | 2023-02-10T05:05:07.082Z |  | CR0015;CR0029;FR60;FR32 | STANDARD
subsea instrument equipment | chemical injection unit | An injection system which provides service for injection of inhibitors etc. into the process. Serves as utility for make-up purposes of water, products and when required by process. | no | CFIHOS-30000706 |  | yes | missing from CFIHOS - in other OO RDLs |  | 2019-10-01T00:47:46.434Z | 2021-10-12T14:57:36.093Z |  | CR0015;CR0029;FR60 | STANDARD
subsea instrument equipment | flying lead | Flying Leads are used to link connections between subsea structures such as manifolds, trees, Umbilical Termination Units and Subsea Distribution Units. | no | CFIHOS-30000707 |  | yes | missing from CFIHOS - in other OO RDLs |  | 2019-10-01T00:47:46.434Z | 2021-10-12T14:57:36.093Z |  | CR0015;CR0029;FR60 | STANDARD
subsea structure | jacket structure | A functional unit which is consisting of a bottom founded framework structure with three or more legs. | no | CFIHOS-30000708 |  | yes | missing from CFIHOS - in other OO RDLs |  | 2019-10-01T00:47:46.434Z | 2021-10-12T14:57:36.093Z |  | CR0015;CR0029;FR60 | STANDARD
subsea structure | mid-water arch | Structure used to support and restrain flexible risers. | no | CFIHOS-30000709 |  | yes | missing from CFIHOS - in other OO RDLs |  | 2019-10-01T00:47:46.434Z | 2021-10-12T14:57:36.093Z |  | CR0015;CR0029;FR60 | STANDARD
subsea instrument equipment | piping purge unit | A piping system that is situated within the frame and distributes purge gas inside the frame. | no | CFIHOS-30000710 |  | yes | missing from CFIHOS - in other OO RDLs |  | 2019-10-01T00:47:46.434Z | 2021-10-12T14:57:36.093Z |  | CR0015;CR0029;FR60 | STANDARD
subsea tool | sample vessel | Container in which the sample is collected, stored, and transported to the analytical equipment. | no | CFIHOS-30000711 |  | no | missing from CFIHOS - in other OO RDLs | sample cylinder | 2019-10-01T00:47:46.434Z | 2021-10-12T14:57:36.093Z |  | CR0015;CR0029;FR60;FR74 | STANDARD
subsea intervention and installation tool | subsea bore protector | A wear bushing that is run into and set in the wellhead or christmas tree to protect the inside wall against wear from the drill bit and drill pipe during drilling operations. | no | CFIHOS-30000712 |  | yes | missing from CFIHOS - in other OO RDLs |  | 2019-10-01T00:47:46.434Z | 2021-10-12T14:57:36.093Z |  | CR0015;CR0029;FR60 | STANDARD
subsea instrument equipment | subsea distributed temperature sensing fiber optic pod | A 'fibre optic pod' for use in a Distributed Temperature Sensing (DTS) system. | no | CFIHOS-30000713 |  | yes | missing from CFIHOS - in other OO RDLs |  | 2019-10-01T00:47:46.434Z | 2021-10-12T14:57:36.093Z |  | CR0015;CR0029;FR60 | STANDARD
subsea mechanical equipment | subsea flexible flowline | Flexible pipe, wholly or in part, resting on the seafloor or buried below the seafloor, and used in a static application. | no | CFIHOS-30000714 |  | no | missing from CFIHOS - in other OO RDLs |  | 2019-10-01T00:47:46.434Z | 2021-10-12T14:57:36.093Z |  | CR0015;CR0030;CR0029;FR60 | STANDARD
subsea intervention and installation tool | subsea hanger recovery | Tools or devices that enable the installation and/or retrieval of a subsea casing hanger. | no | CFIHOS-30000715 |  | yes | missing from CFIHOS - in other OO RDLs |  | 2019-10-01T00:47:46.434Z | 2021-10-12T14:57:36.093Z |  | CR0015;CR0029;FR60;FR74 | STANDARD
subsea infrastructure | subsea hang-off and pull assembly | Assembly used to attach umbilicals to host structure. | no | CFIHOS-30000716 |  | yes | missing from CFIHOS - in other OO RDLs |  | 2019-10-01T00:47:46.434Z | 2021-10-12T14:57:36.093Z |  | CR0015;CR0029;FR60 | STANDARD
subsea intervention and installation tool | subsea installation workover control | System that controls and monitors the deployment, the operation and the retrieval of subsea production equipment and is used during installation, workover, and intervention of a single subsea tree from a moored or dynamically positioned deepwater mobile offshore drilling unit (MODU) or multi-service vessel (MSV). | no | CFIHOS-30000717 |  | yes | missing from CFIHOS - in other OO RDLs |  | 2019-10-01T00:47:46.434Z | 2021-10-12T14:57:36.093Z |  | CR0015;CR0029;FR60 | STANDARD
subsea mechanical equipment | subsea jumper | An artefact for connecting a well or a manifold to a subsea flowline. | no | CFIHOS-30000718 |  | yes | missing from CFIHOS - in other OO RDLs |  | 2019-10-01T00:47:46.434Z | 2021-10-12T14:57:36.093Z |  | CR0015;CR0029;FR60 | STANDARD
subsea structure | subsea manifold support frame | A frame that is a structural framework to provide strength and protection for a subsea manifold. | no | CFIHOS-30000719 |  | yes | missing from CFIHOS - in other OO RDLs |  | 2019-10-01T00:47:46.434Z | 2021-10-12T14:57:36.093Z |  | CR0015;CR0029;FR60 | STANDARD
subsea infrastructure | subsea mudmat | A device intended to prevent excessive jacket penetration into the soil. | no | CFIHOS-30000720 |  | yes | missing from CFIHOS - in other OO RDLs |  | 2019-10-01T00:47:46.434Z | 2021-10-12T14:57:36.093Z |  | CR0015;CR0029;FR60 | STANDARD
subsea structure | subsea pipeline crossing support | A pipeline crossing which is subsea and located above or below a specific object or geographic feature. | no | CFIHOS-30000721 |  | yes | missing from CFIHOS - in other OO RDLs |  | 2019-10-01T00:47:46.434Z | 2021-10-12T14:57:36.093Z |  | CR0015;CR0029;FR60 | STANDARD
subsea structure | subsea protection structure | The protection structure that covers the subsea equipment (template, manifold, trees, etc. ) to protect the equipment from third party damages as e.g. dropped objects, anchors or trawl equipment. | no | CFIHOS-30000722 |  | yes | missing from CFIHOS - in other OO RDLs |  | 2019-10-01T00:47:46.434Z | 2021-10-12T14:57:36.093Z |  | CR0015;CR0029;FR60 | STANDARD
subsea tool | subsea remote operated tool | Dedicated, unmanned, subsea or subaquatic tools used for installation and inspection, maintenance, and repair (IMR) tasks that require a handling capacity beyond that of free-swimming ROV systems. | no | CFIHOS-30000723 |  | no | missing from CFIHOS - in other OO RDLs |  | 2019-10-01T00:47:46.434Z | 2023-02-10T05:05:07.082Z |  | CR0015;CR0029;FR60;FR32 | STANDARD
subsea tool | subsea remotely operated vehicle | A submarine or subaquatic ROV which is a nearly neutral buoyancy submarine that is manipulated from a surface platform by an umbilical. | no | CFIHOS-30000724 |  | no | missing from CFIHOS - in other OO RDLs |  | 2019-10-01T00:47:46.434Z | 2023-02-10T05:05:07.082Z |  | CR0015;CR0029;FR60;FR32 | STANDARD
subsea instrument equipment | subsea umbilical | An umbilical for subsea or subaquatic use between a surface platform and subaquatic equipment or installation. | no | CFIHOS-30000725 |  | yes | missing from CFIHOS - in other OO RDLs |  | 2019-10-01T00:47:46.434Z | 2023-02-10T05:05:07.082Z |  | CR0015;CR0026;CR0030;CR0029;FR60;FR32 | STANDARD
subsea instrument equipment | umbilical termination assembly | A termination head for a umbilical, having means for aligning fluid, electrical and optical lines to a mating assembly. | no | CFIHOS-30000726 |  | yes | missing from CFIHOS - in other OO RDLs |  | 2019-10-01T00:47:46.434Z | 2021-10-12T14:57:36.093Z |  | CR0015;CR0029;FR60 | STANDARD
electrical equipment class | electrical isolator | An isolator that isolates electrical conductors. | no | CFIHOS-30000727 |  | yes | missing from CFIHOS - in other OO RDLs |  | 2019-10-01T00:47:46.434Z | 2021-10-12T14:57:36.093Z |  | CR0012;CR0029;FR60 | STANDARD
relay | protection relay | A measuring relay that, either solely or in combination with other relays, is a constituent of a protection equipment. | no | CFIHOS-30000728 |  | yes | missing from CFIHOS - in other OO RDLs | protective relay | 2019-10-01T00:47:46.434Z | 2021-10-12T14:57:36.093Z |  | CR0012;CR0029;FR60 | STANDARD
switchgear and controlgear | ring main unit | A physical object that is a totally sealed, gas-insulated compact switchgear unit. The primary switching devices can be either switch disconnectors or fused switch disconnectors or circuit breakers. | no | CFIHOS-30000729 |  | yes | missing from CFIHOS - in other OO RDLs | electrical ring main unit | 2019-10-01T00:47:46.434Z | 2021-10-12T14:57:36.093Z |  | CR0012;CR0029;FR60 | STANDARD
electrical equipment class | cathodic protection system | A corrosion protection system using sacrificial anodes or impressed current anodes offering material and giving protection to carbon and low-alloy steel equipment or structures. | no | CFIHOS-30000730 |  | no | missing from CFIHOS - in other OO RDLs |  | 2019-10-01T00:47:46.434Z | 2021-10-12T14:57:36.093Z |  | CR0012;CR0029;FR60 | STANDARD
electrical equipment class | automatic switching equipment | A physical object that is automatic and designed to initiate the operation of circuit-breakers and/or disconnectors in a substation according to a specific programme. | no | CFIHOS-30000731 |  | yes | missing from CFIHOS - in other OO RDLs | transfer switch; ATS; electrical transfer switch | 2019-10-01T00:47:46.434Z | 2021-10-12T14:57:36.093Z |  | CR0012;CR0029;FR60 | STANDARD
electrical equipment class | surge protection | A physical object that is protecting against a large but momentary increase in the voltage of an electric circuit. | no | CFIHOS-30000732 |  | yes | missing from CFIHOS - in other OO RDLs | surge arrestor; lightning arrestor; surge protection device | 2019-10-01T00:47:46.434Z | 2021-10-12T14:57:36.093Z |  | CR0012;CR0029;FR60 | STANDARD
electrical equipment class | capacitor | A physical object that stores electricity during part of an operation. | no | CFIHOS-30000733 |  | yes | missing from CFIHOS - in other OO RDLs |  | 2019-10-01T00:47:46.434Z | 2021-10-12T14:57:36.093Z |  | CR0012;CR0029;FR60 | STANDARD
electrical equipment class | electrical connector | A connector for holding two parts of a conductor in intimate contact. | no | CFIHOS-30000734 |  | yes | missing from CFIHOS - in other OO RDLs |  | 2019-10-01T00:47:46.434Z | 2021-10-12T14:57:36.093Z |  | CR0012;CR0029;FR60 | STANDARD
electrical equipment class | electrical distribution unit | An electrical conductor that has several power distribution points. | no | CFIHOS-30000735 |  | yes | missing from CFIHOS - in other OO RDLs | distributer frame; distribution frame | 2019-10-01T00:47:46.434Z | 2021-10-12T14:57:36.093Z |  | CR0012;CR0029;FR60 | STANDARD
subsea instrument equipment | subsea control module | A control module that is used to control a subsea production system. | no | CFIHOS-30000736 |  | yes | Required by owner-operators |  | 2019-10-01T00:47:46.434Z | 2021-10-12T14:57:36.093Z |  | CR0028;CR0029;FR60 | STANDARD
subsea structure | subsea guide base | A subsea fixed structure supporting a wellhead. | no | CFIHOS-30000737 |  | no | Required by owner-operators |  | 2019-10-01T00:47:46.434Z | 2021-10-12T14:57:36.093Z |  | CR0028;CR0029;FR60 | STANDARD
control valve | motor operated valve | An operated valve that is opened and closed with a motor. | no | CFIHOS-30000738 |  | yes | Required by owner-operators |  | 2019-10-01T00:47:46.434Z | 2021-10-12T14:57:36.093Z |  | CR0028;CR0029;FR60 | STANDARD
other mechanical equipment | shear ram | A shear valve is a ram-type BOP, similar in operation to a gate valve, but uses a pair of opposing steel plungers, rams. The rams extend toward the centre of the wellbore to restrict flow or retract open in order to permit flow. | no | CFIHOS-30000739 |  | yes | Required by owner-operators |  | 2019-10-01T00:47:46.434Z | 2021-10-14T10:16:00.083Z |  | CR0028;CR0029;FR60 | STANDARD
electrical equipment class | solar panel | A panel and a photovoltaic module whose main parts are solar cells. | no | CFIHOS-30000740 |  | yes | Required by owner-operators |  | 2019-10-01T00:47:46.434Z | 2021-10-12T14:57:36.093Z |  | CR0028;CR0029;FR60 | STANDARD
electrical equipment class | cold storage unit | An artefact and a cooling appliance comprising a thermally insulated compartment and a heat pump-chemical or mechanical means-to transfer heat from it to the external environment, cooling the contents to a temperature below ambient. | no | CFIHOS-30000741 |  | no | Required by owner-operators |  | 2019-10-01T00:47:46.434Z | 2023-02-10T05:05:07.082Z |  | CR0028;CR0029;FR60;FR78 | STANDARD
general instrument | calorimeter | Intended to measure quantities of absorbed or evolved heat or to determine specific heats. | no | CFIHOS-30000742 |  | yes | Required by owner-operators |  | 2019-10-01T00:47:46.434Z | 2021-10-12T14:57:36.093Z |  | CR0005;CR0028;CR0030;CR0029;FR60;FR74 | STANDARD
general instrument | frequency generator | A device that generates an electrical signal of a specified frequency. | no | CFIHOS-30000743 |  | yes | Required by owner-operators |  | 2019-10-01T00:47:46.434Z | 2021-10-12T14:57:36.093Z |  | CR0005;CR0028;CR0030;CR0029;FR60 | STANDARD
general instrument | siren | An acoustic device producing a loud sound as a signal or warning. | no | CFIHOS-30000744 |  | yes | Required by owner-operators |  | 2019-10-01T00:47:46.434Z | 2021-10-12T14:57:36.093Z |  | CR0005;CR0028;CR0030;CR0029;FR60;FR74 | STANDARD
general instrument | current transformer | An instrument transformer in which the secondary current, in normal conditions of use, is substantially proportional to the primary current and differs in phase from it by an angle which is approximately zero for an appropriate direction of the connections. | no | CFIHOS-30000745 |  | yes | Required by owner-operators |  | 2019-10-01T00:47:46.434Z | 2021-10-12T14:57:36.093Z |  | CR0005;CR0012;CR0014;CR0028;CR0030;CR0029;FR60 | STANDARD
general instrument | voltage transformer | An instrument transformer in which the secondary voltage, in normal conditions of use, is substantially proportional to the primary voltage and differs in phase from it by an angle which is approximately zero for an appropriate direction of the connections. | no | CFIHOS-30000746 |  | yes | Required by owner-operators |  | 2019-10-01T00:47:46.434Z | 2021-10-12T14:57:36.093Z |  | CR0005;CR0012;CR0014;CR0028;CR0030;CR0029;FR60 | STANDARD
general instrument | alarm unit | A physical object that is intended to process and annunciate alarms. | no | CFIHOS-30000747 |  | yes | Required by owner-operators |  | 2019-10-01T00:47:46.434Z | 2021-10-12T14:57:36.093Z |  | CR0005;CR0028;CR0030;CR0029;FR60 | STANDARD
general instrument | flow computer | A computer that is specially designed and programme to calculate flow and to correct for external influence. | no | CFIHOS-30000748 |  | yes | Required by owner-operators |  | 2019-10-01T00:47:46.434Z | 2021-10-12T14:57:36.093Z |  | CR0005;CR0028;CR0030;CR0029;FR60 | STANDARD
general instrument | sight glass | A physical object that is transparent and intended for viewing a vessel or piping system interior. | no | CFIHOS-30000749 |  | yes | Required by owner-operators |  | 2019-10-01T00:47:46.434Z | 2021-10-12T14:57:36.093Z |  | CR0005;CR0014;CR0028;CR0030;CR0029;FR60 | STANDARD
detecting element | rotational speed element | A detecting element that is intended to sense rotational speed. | no | CFIHOS-30000750 |  | yes | Required by owner-operators | rotational speed sensor | 2019-10-01T00:47:46.434Z | 2021-10-12T14:57:36.093Z |  | CR0028;CR0029;FR60 | STANDARD
transmitter | corrosion transmitter | A transmitter that is producing a standardized output signal dependent of a received input signal from a corrosion sensor. | no | CFIHOS-30000751 |  | yes | Required by owner-operators |  | 2019-10-01T00:47:46.434Z | 2021-10-12T14:57:36.093Z |  | CR0028;CR0029;FR60 | STANDARD
heat exchanger | plate heat exchanger | A heat exchanger using plates as the device for separating the two fluids and across which the energy is transferred. | no | CFIHOS-30000752 |  | yes | Required by owner-operators | plate and frame heat exchanger | 2019-10-01T00:47:46.434Z | 2021-10-12T14:57:36.093Z |  | CR0005;CR0013;CR0028;CR0030;CR0029;FR60 | STANDARD
heat exchanger | printed circuit heat exchanger | A non-corrugated plate heat exchanger that has flat plates with chemically etched flow passages which are diffusion bonded together into blocks. | no | CFIHOS-30000754 |  | yes | Required by owner-operators |  | 2019-10-01T00:47:46.434Z | 2021-10-12T14:57:36.093Z |  | CR0005;CR0028;CR0030;CR0029;FR60 | STANDARD
heat exchanger | shell and tube heat exchanger | A tubular heat exchanger in which a tube bundle is surrounded by a shell. | no | CFIHOS-30000755 |  | yes | Required by owner-operators |  | 2019-10-01T00:47:46.434Z | 2021-10-12T14:57:36.093Z |  | CR0005;CR0028;CR0030;CR0029;FR60 | STANDARD
heat exchanger | kettle reboiler | A reboiler often boils liquid coming from the bottom of a distillation column, after which the resulting vapour is returned to the distillation column. | no | CFIHOS-30000756 |  | yes | missing from CFIHOS - in other OO RDLs Required by owner-operators |  | 2019-10-01T00:47:46.434Z | 2021-10-12T14:57:36.093Z |  | CR0013;CR0028;CR0029;FR60 | STANDARD
vessel | pneumatic cylinder | A cylinder where the piston is actuated by compressed air. | no | CFIHOS-30000757 |  | yes | Required by owner-operators |  | 2019-10-01T00:47:46.434Z | 2021-10-12T14:57:36.093Z |  | CR0028;CR0029;FR60 | STANDARD
vessel | process reactor | A vessel intended to enable a chemical reaction process. | no | CFIHOS-30000758 |  | yes | Required by owner-operators |  | 2019-10-01T00:47:46.434Z | 2021-10-12T14:57:36.093Z |  | CR0028;CR0029;FR60 | STANDARD
vessel | hopper | A vessel with a conical shape for filling or dosing purposes. | no | CFIHOS-30000759 |  | yes | Required by owner-operators |  | 2019-10-01T00:47:46.434Z | 2021-10-12T14:57:36.093Z |  | CR0028;CR0029;FR60 | STANDARD
process column | absorber column | A column in which a gas mixture is contacted with a liquid for the purpose of preferentially dissolving one or more components of the gas mixture and to provide a solution of them in the liquid. | no | CFIHOS-30000800 |  | yes | missing from CFIHOS - in other OO RDLs |  | 2019-10-01T00:47:46.434Z | 2021-10-12T14:57:36.093Z |  | CR0013;CR0029;FR60 | STANDARD
electrical connector | adaptor connector | An electrical connector that is a fixed or free component that permits electrical connection(s) between two or more connectors where direct connection is mechanically impossible. | no | CFIHOS-30000801 |  | yes | missing from CFIHOS - in other OO RDLs |  | 2019-10-01T00:47:46.434Z | 2021-10-12T14:57:36.093Z |  | CR0012;CR0029;FR60 | STANDARD
process column | adsorber column | A physical fluid separator that is based on the principle of attraction exhibited by the surface of a solid for a liquid or a gas when they are in contact. | no | CFIHOS-30000802 |  | yes | missing from CFIHOS - in other OO RDLs |  | 2019-10-01T00:47:46.434Z | 2021-10-12T14:57:36.093Z |  | CR0013;CR0029;FR60 | STANDARD
circuit-breaker | air circuit-breaker | A circuit-breaker in which the contacts open and close in air at atmospheric pressure. | no | CFIHOS-30000803 |  | yes | missing from CFIHOS - in other OO RDLs |  | 2019-10-01T00:47:46.434Z | 2021-10-12T14:57:36.093Z |  | CR0012;CR0029;FR60 | STANDARD
electric generator | alternating current generator | An electric generator for the production of alternating current and voltage. | no | CFIHOS-30000804 |  | yes | BP Tagging Specification | AC electric generator; AC generator | 2019-10-01T00:47:46.434Z | 2021-10-12T14:57:36.093Z |  | CR0009;CR0029;FR60 | STANDARD
electric motor | alternating current motor | An electric motor driven by alternating electric current. | no | CFIHOS-30000805 |  | yes | BP Tagging Specification | AC electric motor;AC induction electric motor;AC synchronous electric motor | 2019-10-01T00:47:46.434Z | 2021-10-12T14:57:36.093Z |  | CR0009;CR0029;FR60 | STANDARD
control valve | ball control valve | A ball valve that is equipped with an actuator that manipulates a stream of fluid in the response to a signal from an external sensing element and with input of energy from an external source. | no | CFIHOS-30000806 |  | yes | Identified as part of RDL Alignment Activity | actuated ball valve | 2019-10-01T00:47:46.434Z | 2021-10-12T14:57:36.093Z |  | CR0011;CR0029;FR60 | STANDARD
manual valve | ball valve | A rotary valve that has a ball closure member. | no | CFIHOS-30000807 |  | yes | Identified as part of RDL Alignment Activity |  | 2019-10-01T00:47:46.434Z | 2021-10-12T14:57:36.093Z |  | CR0011;CR0029;FR60 | STANDARD
manual valve | block and bleed valve | A valve that has one seat which provides a seal, and a bleeder line and valve that are tapped into the block valve's bonnet. | no | CFIHOS-30000808 |  | yes | Identified as part of RDL Alignment Activity |  | 2019-10-01T00:47:46.434Z | 2021-10-12T14:57:36.093Z |  | CR0011;CR0029;FR60 | STANDARD
control valve | butterfly control valve | A butterfly valve that is equipped with an actuator that manipulates a stream of fluid in the response to a signal from an external sensing element and with input of energy from an external source. | no | CFIHOS-30000809 |  | yes | Identified as part of RDL Alignment Activity | actuated butterfly valve | 2019-10-01T00:47:46.434Z | 2021-10-12T14:57:36.093Z |  | CR0011;CR0029;FR60 | STANDARD
manual valve | butterfly valve | A rotary valve that has a closure member of a disc type with a shaft parallel, or near parallel, to the plane of the disc, with an axis of rotation transverse to the flow direction. | no | CFIHOS-30000810 |  | yes | Identified as part of RDL Alignment Activity |  | 2019-10-01T00:47:46.434Z | 2021-10-12T14:57:36.093Z |  | CR0011;CR0029;FR60 | STANDARD
control valve | choke control valve | A choke valve that is equipped with an actuator that manipulates a stream of fluid in the response to a signal from an external sensing element and with input of energy from an external source. | no | CFIHOS-30000811 |  | yes | Identified as part of RDL Alignment Activity | actuated choke valve | 2019-10-01T00:47:46.434Z | 2021-10-12T14:57:36.093Z |  | CR0011;CR0029;FR60 | STANDARD
manual valve | choke valve | A valve that can be used to obstruct the fluid passing inside, and has the ability to reduce the pressure from the inlet port to the outlet port. | no | CFIHOS-30000812 |  | yes | Identified as part of RDL Alignment Activity |  | 2019-10-01T00:47:46.434Z | 2021-10-12T14:57:36.093Z |  | CR0011;CR0029;FR60 | STANDARD
analysing instrument | chromatograph | An analysing instrument that applies the principle of chromatography to analyse the molecular composition of a substance. | yes | CFIHOS-30000813 |  | yes | Owner Operator RDL Alignment |  | 2019-10-01T00:47:46.434Z | 2021-10-12T14:57:36.093Z |  | CR0014;CR0029;FR60 | STANDARD
process column | contactor column | A pressure vessel with internal packing intended to effect the main stream by introducing counter flow of a regenerative liquid or gas. Dehydration of gas by use of glycol is a typical application. | no | CFIHOS-30000814 |  | yes | missing from CFIHOS - in other OO RDLs |  | 2019-10-01T00:47:46.434Z | 2021-10-12T14:57:36.093Z |  | CR0013;CR0029;FR60 | STANDARD
relief valve | conventional relief valve | A pressure relief valve that has its closing force provided by a spring. | no | CFIHOS-30000815 |  | yes | Identified as part of RDL Alignment Activity | conventional pressure safety valve | 2019-10-01T00:47:46.434Z | 2021-10-12T14:57:36.093Z |  | CR0011;CR0029;FR60 | STANDARD
control valve | diaphragm control valve | A diaphragm valve that is equipped with an actuator that manipulates a stream of fluid in the response to a signal from an external sensing element and with input of energy from an external source. | no | CFIHOS-30000817 |  | yes | Identified as part of RDL Alignment Activity | actuated diaphragm valve | 2019-10-01T00:47:46.434Z | 2021-10-12T14:57:36.093Z |  | CR0011;CR0029;FR60 | STANDARD
manual valve | diaphragm valve | A membrane valve that is a membrane valve where the closure member is a resilient diaphragm being forced against a port. | no | CFIHOS-30000818 |  | yes | Identified as part of RDL Alignment Activity |  | 2019-10-01T00:47:46.434Z | 2021-10-12T14:57:36.093Z |  | CR0011;CR0029;FR60 | STANDARD
electric generator | direct current generator | An electric generator for the production of direct current and voltage. | no | CFIHOS-30000819 |  | yes | BP Tagging Specification | DC electric generator; DC generator | 2019-10-01T00:47:46.434Z | 2021-10-12T14:57:36.093Z |  | CR0009;CR0029;FR60 | STANDARD
electric motor | direct current motor | An electric motor for operation by direct current. | no | CFIHOS-30000820 |  | yes | BP Tagging Specification | DC electric motor | 2019-10-01T00:47:46.434Z | 2021-10-12T14:57:36.093Z |  | CR0009;CR0029;FR60 | STANDARD
process column | distillation column | A process column intended to enable a distillation process. | no | CFIHOS-30000821 |  | yes | missing from CFIHOS - in other OO RDLs |  | 2019-10-01T00:47:46.434Z | 2021-10-12T14:57:36.093Z |  | CR0013;CR0029;FR60 | STANDARD
manual valve | double block and bleed valve | A block and bleed valve that is incorporating two seats, each of which provides a seal, and a means of venting the space between the seats. The seats may isolate with the pressure differential acting in the same or in opposite directions depending on the design. | no | CFIHOS-30000822 |  | yes | Identified as part of RDL Alignment Activity |  | 2019-10-01T00:47:46.434Z | 2021-10-12T14:57:36.093Z |  | CR0011;CR0029;FR60 | STANDARD
transformer | dry transformer | A power transformer of which the magnetic circuit and windings are not immersed in an insulating liquid. | no | CFIHOS-30000823 |  | yes | missing from CFIHOS - in other OO RDLs |  | 2019-10-01T00:47:46.434Z | 2021-10-12T14:57:36.093Z |  | CR0012;CR0029;FR60 | STANDARD
control valve | eccentric rotating disc control valve | A control valve that uses a rotating disc as closing element, and with a design that causes the disc to take a slightly eccentric path during actuation. | no | CFIHOS-30000824 |  | yes | Identified as part of RDL Alignment Activity | actuated eccentric rotating disc valve | 2019-10-01T00:47:46.434Z | 2021-10-12T14:57:36.093Z |  | CR0011;CR0029;FR60 | STANDARD
manual valve | eccentric rotating disc valve | A valve that has a closing member which is an eccentric rotating disc. | no | CFIHOS-30000825 |  | yes | Identified as part of RDL Alignment Activity |  | 2019-10-01T00:47:46.434Z | 2021-10-12T14:57:36.093Z |  | CR0011;CR0029;FR60 | STANDARD
piping purge unit | electric piping purge unit | An electrically controlled piping system that is situated within the frame and distributes purge gas inside the frame. | no | CFIHOS-30000826 |  | yes | missing from CFIHOS - in other OO RDLs |  | 2019-10-01T00:47:46.434Z | 2021-10-12T14:57:36.093Z |  | CR0015;CR0029;FR60 | STANDARD
heat exchanger | finned tube heat exchanger | A heat exchanger that has finned tubes. | no | CFIHOS-30000827 |  | yes | missing from CFIHOS - in other OO RDLs |  | 2019-10-01T00:47:46.434Z | 2021-10-12T14:57:36.093Z |  | CR0013;CR0029;FR60 | STANDARD
riser | flexible riser | A flexible vertical or near vertical pipe for the flow of liquid or gas between the seabed and the surface. | no | CFIHOS-30000828 |  | yes | missing from CFIHOS - in other OO RDLs |  | 2019-10-01T00:47:46.434Z | 2021-10-12T14:57:36.093Z |  | CR0015;CR0029;FR60 | STANDARD
instrument equipment | flow meter | A detecting instrument intended to measure and indicate flow rate and/or produce a signal which represents the measured flow rate. | yes | CFIHOS-30000829 |  | no | Owner Operator RDL Alignment |  | 2019-10-01T00:47:46.434Z | 2021-10-12T14:57:36.093Z |  | CR0014;CR0029;FR60 | STANDARD
flying lead | flying chemical lead | ROV or diver-mateable flexible leads between subsea equipment items for chemical services. | no | CFIHOS-30000830 |  | yes | missing from CFIHOS - in other OO RDLs |  | 2019-10-01T00:47:46.434Z | 2021-10-12T14:57:36.093Z |  | CR0015;CR0029;FR60 | STANDARD
flying lead | flying electrical lead | ROV or diver-mateable flexible leads between subsea equipment items for electrical services. | no | CFIHOS-30000831 |  | yes | missing from CFIHOS - in other OO RDLs |  | 2019-10-01T00:47:46.434Z | 2021-10-12T14:57:36.093Z |  | CR0015;CR0029;FR60 | STANDARD
flying lead | flying hydraulic lead | ROV or diver-mateable flexible leads between subsea equipment items for hydraulic services. | no | CFIHOS-30000832 |  | yes | missing from CFIHOS - in other OO RDLs |  | 2019-10-01T00:47:46.434Z | 2021-10-12T14:57:36.093Z |  | CR0015;CR0029;FR60 | STANDARD
flying lead | flying optical lead | ROV or diver-mateable flexible leads between subsea equipment items for optical services. | no | CFIHOS-30000833 |  | yes | missing from CFIHOS - in other OO RDLs |  | 2019-10-01T00:47:46.434Z | 2021-10-12T14:57:36.093Z |  | CR0015;CR0029;FR60 | STANDARD
chromatograph | gas chromatograph | A chromatograph where gas is injected directly into one or more separation columns. | no | CFIHOS-30000834 |  | yes | Owner Operator RDL Alignment |  | 2019-10-01T00:47:46.434Z | 2021-10-12T14:57:36.093Z |  | CR0014;CR0029;FR60 | STANDARD
chromatograph | gas liquid chromatograph | A chromatograph where a liquid sample is injected and evaporated and subsequently carried to one or more separation columns. | no | CFIHOS-30000835 |  | yes | Owner Operator RDL Alignment | liquid chromatograph | 2019-10-01T00:47:46.434Z | 2021-10-12T14:57:36.093Z |  | CR0014;CR0029;FR60 | STANDARD
circuit-breaker | gas-blast circuit-breaker | A circuit-breaker in which the arc develops in a blast of gas. | no | CFIHOS-30000836 |  | yes | missing from CFIHOS - in other OO RDLs | gas circuit-breaker; gas circuit breaker | 2019-10-01T00:47:46.434Z | 2021-10-12T14:57:36.093Z |  | CR0012;CR0029;FR60 | STANDARD
control valve | gate control valve | A control valve that is a gate valve and an actuated valve. | no | CFIHOS-30000837 |  | yes | Identified as part of RDL Alignment Activity | actuated gate valve | 2019-10-01T00:47:46.434Z | 2021-10-12T14:57:36.093Z |  | CR0011;CR0029;FR60 | STANDARD
manual valve | gate valve | A valve that is a valve where the closure member is a gate or disc with a linear motion parallel, or nearly parallel, to the plane of flat seats, which are transverse to the direction of flow. | no | CFIHOS-30000838 |  | yes | Identified as part of RDL Alignment Activity |  | 2019-10-01T00:47:46.434Z | 2021-10-12T14:57:36.093Z |  | CR0011;CR0029;FR60 | STANDARD
control valve | globe control valve | A control valve that is a globe valve and an actuated valve. | no | CFIHOS-30000839 |  | yes | Identified as part of RDL Alignment Activity | actuated globe valve | 2019-10-01T00:47:46.434Z | 2021-10-12T14:57:36.093Z |  | CR0011;CR0029;FR60 | STANDARD
manual valve | globe valve | A valve that is a valve where the closure member is a disc or piston operating with linear motion normal to the flat or shaped seat. | no | CFIHOS-30000840 |  | yes | Identified as part of RDL Alignment Activity |  | 2019-10-01T00:47:46.434Z | 2021-10-12T14:57:36.093Z |  | CR0011;CR0029;FR60 | STANDARD
separator | gravity separator | A separator that is based on the difference in specific gravity for the substances to be separated. | no | CFIHOS-30000841 |  | yes | missing from CFIHOS - in other OO RDLs |  | 2019-10-01T00:47:46.434Z | 2021-10-12T14:57:36.093Z |  | CR0013;CR0029;FR60 | STANDARD
piping purge unit | hydraulic piping purge unit | A hydraulically controlled piping system that is situated within the frame and distributes purge gas inside the frame. | no | CFIHOS-30000842 |  | yes | missing from CFIHOS - in other OO RDLs |  | 2019-10-01T00:47:46.434Z | 2021-10-12T14:57:36.093Z |  | CR0015;CR0029;FR60 | STANDARD
turbine | hydraulic turbine | A turbine in which liquid forces are driving the rotor by the reaction of acceleration of subject liquid flow in the runner while the pressure drops. | no | CFIHOS-30000843 |  | yes | BP Reliability, TOTAL Physical Class | liquid expander | 2019-10-01T00:47:46.434Z | 2021-10-12T14:57:36.093Z |  | CR0009;CR0029;FR60 | STANDARD
corrosion element | linear polarization resistance element | A detecting element intended to measure corrosion using electrical conductivity. | no | CFIHOS-30000844 |  | yes | Requested by Total | LPR corrosion probe | 2019-10-01T00:47:46.434Z | 2021-10-12T14:57:36.093Z |  | CR0014;CR0029;FR60 | STANDARD
general instrument | manual switch | A switch which is operated by a person. | no | CFIHOS-30000847 |  | yes |  |  | 2019-10-01T00:47:46.434Z | 2021-10-12T14:57:36.093Z |  | CR0005;CR0030;CR0029;FR60 | STANDARD
control valve | multiple orifice on-off valve | A valve not designed to regulate flow (e.g. on/off). A valve with multiple orifices or flow-restriction device to control fluid flow. Includes an actuator that needs auxiliary power to operate. | no | CFIHOS-30000848 |  | yes | Identified as part of RDL Alignment Activity | multiple orifice valve | 2019-10-01T00:47:46.434Z | 2021-10-12T14:57:36.093Z |  | CR0011;CR0029;CR0032;FR60 | STANDARD
control valve | multiport on-off valve | A valve not designed to regulate flow (e.g. on/off). A multi port valve which has the possibility of multiple distinct paths for flow through it. Includes an actuator that needs auxiliary power to operate. | no | CFIHOS-30000849 |  | yes | Identified as part of RDL Alignment Activity | multi port on-off valve | 2019-10-01T00:47:46.434Z | 2021-10-12T14:57:36.093Z |  | CR0011;CR0029;CR0032;FR60 | STANDARD
manual valve | multiport valve | A valve that has three or more ports arranged to switch flow. | no | CFIHOS-30000850 |  | yes | Identified as part of RDL Alignment Activity | multi port valve | 2019-10-01T00:47:46.434Z | 2021-10-12T14:57:36.093Z |  | CR0011;CR0029;FR60 | STANDARD
control valve | needle control valve | A needle valve that is equipped with an actuator that manipulates a stream of fluid in the response to a signal from an external sensing element and with input of energy from an external source. | no | CFIHOS-30000851 |  | yes | Identified as part of RDL Alignment Activity | actuated needle valve | 2019-10-01T00:47:46.434Z | 2021-10-12T14:57:36.093Z |  | CR0011;CR0029;FR60 | STANDARD
manual valve | needle valve | A globe valve that has a closure member with the shape of a conical plug (needle) which closes into a small seat. | no | CFIHOS-30000852 |  | yes | Identified as part of RDL Alignment Activity |  | 2019-10-01T00:47:46.434Z | 2021-10-12T14:57:36.093Z |  | CR0011;CR0029;FR60 | STANDARD
transmitter | nucleonic level transmitter | A level transmitter that is producing a standardized electrical output signal based on the input signal from a nucleonic level detector. | no | CFIHOS-30000853 |  | yes | Owner Operator RDL Alignment | nuclear level transmitter | 2019-10-01T00:47:46.434Z | 2021-10-12T14:57:36.093Z |  | CR0014;CR0029;FR60 | STANDARD
circuit-breaker | oil circuit-breaker | A circuit-breaker in which the contacts open and close in oil. | no | CFIHOS-30000854 |  | yes | missing from CFIHOS - in other OO RDLs | liquid circuit-breaker; liquid circuit breaker | 2019-10-01T00:47:46.434Z | 2021-10-12T14:57:36.093Z |  | CR0012;CR0029;FR60 | STANDARD
corrosion element | oxidation reduction potential element | An element designed to measure an oxidation reduction potential (ORP). | no | CFIHOS-30000855 |  | yes |  | ORP element; electrical resistance element | 2019-10-01T00:47:46.434Z | 2021-10-12T14:57:36.093Z |  | CR0005;CR0014;CR0029;CR0030;FR60;FR74 | STANDARD
relief valve | pilot operated relief valve | A pressure relief valve that uses a pilot valve to indirectly activate the main valve. | no | CFIHOS-30000856 |  | yes | Identified as part of RDL Alignment Activity | pilot operated pressure safety valve | 2019-10-01T00:47:46.434Z | 2021-10-12T14:57:36.093Z |  | CR0011;CR0029;FR60 | STANDARD
check valve | piston check valve | A lift check valve that has a free gravity or spring loaded piston type closure member. | no | CFIHOS-30000857 |  | yes | Identified as part of RDL Alignment Activity |  | 2019-10-01T00:47:46.434Z | 2021-10-12T14:57:36.093Z |  | CR0011;CR0029;FR60 | STANDARD
flow element | pitot tube flow meter | A differential pressure flow meter utilizing a pitot tube (a probe with an open tip) that is inserted into the flow field. | no | CFIHOS-30000858 |  | yes | Owner Operator RDL Alignment | pitot tube flow element | 2019-10-01T00:47:46.434Z | 2021-10-12T14:57:36.093Z |  | CR0014;CR0029;FR60 | STANDARD
control valve | plug control valve | A control valve that is also a plug valve and an actuated valve. | no | CFIHOS-30000859 |  | yes | Identified as part of RDL Alignment Activity | actuated plug valve | 2019-10-01T00:47:46.434Z | 2021-10-12T14:57:36.093Z |  | CR0011;CR0029;FR60 | STANDARD
manual valve | plug valve | A rotary valve that has a quarter turn action in which the closure member is a cylindrical or tapered plug which operates by rotating on its axis and sealing against a downstream seat. | no | CFIHOS-30000860 |  | yes | Identified as part of RDL Alignment Activity |  | 2019-10-01T00:47:46.434Z | 2021-10-12T14:57:36.093Z |  | CR0011;CR0029;FR60 | STANDARD
relief valve | pressure-vacuum relief valve | A pressure relief valve that is intended to release excess pressure or admit pressure to prevent a vacuum forming when filling or emptying a pipeline or tank. | no | CFIHOS-30000861 |  | yes | Identified as part of RDL Alignment Activity |  | 2019-10-01T00:47:46.434Z | 2021-10-12T14:57:36.093Z |  | CR0011;CR0029;FR60 | STANDARD
pump | reciprocating pump | A positive displacement pump which contains a displacing element intended to be moved in a reciprocating movement to exert pressure on a fluid, typically moving within a cylindrical space. | no | CFIHOS-30000862 |  | yes | BP Reliability |  | 2019-10-01T00:47:46.434Z | 2021-10-12T14:57:36.093Z |  | CR0009;CR0029;FR60;FR74 | STANDARD
riser | rigid riser | A rigid vertical or near vertical pipe for the flow of liquid or gas between the seabed and the surface. | no | CFIHOS-30000863 |  | yes | missing from CFIHOS - in other OO RDLs |  | 2019-10-01T00:47:46.434Z | 2021-10-12T14:57:36.093Z |  | CR0015;CR0029;FR60 | STANDARD
pump | rotary pump | A positive displacement pump that consists of a chamber containing gears, cams, screws, vanes, plungers or similar elements actuated by relative rotation of the drive shaft or casing and which has no separate inlet and outlet valves. | no | CFIHOS-30000864 |  | yes | BP Reliability |  | 2019-10-01T00:47:46.434Z | 2021-10-12T14:57:36.093Z |  | CR0009;CR0029;FR60;FR74 | STANDARD
control valve | slide control valve | A slide valve that is equipped with an actuator that manipulates a stream of fluid in the response to a signal from an external sensing element and with input of energy from an external source. | no | CFIHOS-30000865 |  | yes | Identified as part of RDL Alignment Activity | actuated slide valve | 2019-10-01T00:47:46.434Z | 2021-10-12T14:57:36.093Z |  | CR0011;CR0029;FR60 | STANDARD
manual valve | slide valve | A valve that opens and closes a passageway by sliding over a port. | no | CFIHOS-30000866 |  | yes | Identified as part of RDL Alignment Activity |  | 2019-10-01T00:47:46.434Z | 2021-10-12T14:57:36.093Z |  | CR0011;CR0029;FR60 | STANDARD
heat exchanger | spiral heat exchanger | A container intended for storage and/or processing of fluids. Relates to Spiral Plate Heat Exchanger. | no | CFIHOS-30000867 |  | yes | missing from CFIHOS - in other OO RDLs |  | 2019-10-01T00:47:46.434Z | 2021-10-12T14:57:36.093Z |  | CR0013;CR0029;FR60 | STANDARD
distillation column | stabilizer column | A column which transforms a material from an unstable state to a more stable state; for fluids typically by removing volatile components from a mixture. | no | CFIHOS-30000868 |  | yes | missing from CFIHOS - in other OO RDLs |  | 2019-10-01T00:47:46.434Z | 2021-10-12T14:57:36.093Z |  | CR0013;CR0029;FR60 | STANDARD
distillation column | stripper column | A distillation column intended to remove light components from a fluid. | no | CFIHOS-30000869 |  | yes | missing from CFIHOS - in other OO RDLs |  | 2019-10-01T00:47:46.434Z | 2021-10-12T14:57:36.093Z |  | CR0013;CR0028;CR0029;FR60 | STANDARD
electrical connector | submersible connector | An electrical connector capable of withstanding submersion to a specified depth. | no | CFIHOS-30000870 |  | yes | match tag and equipment classes |  | 2019-10-01T00:47:46.434Z | 2021-10-12T14:57:36.093Z |  | CR0012;CR0029;FR60 | STANDARD
check valve | swing check valve | A check valve that is a check valve where the closure member is a disc which swings freely on a hinge and which opens automatically when flow is established and closes automatically when flow ceases or is reversed. | no | CFIHOS-30000873 |  | yes | Identified as part of RDL Alignment Activity | axial flow check valve | 2019-10-01T00:47:46.434Z | 2021-10-12T14:57:36.093Z |  | CR0011;CR0029;FR60 | STANDARD
circuit-breaker | vacuum circuit-breaker | A circuit-breaker in which the contacts open and close within a highly evacuated envelope. | no | CFIHOS-30000874 |  | yes | missing from CFIHOS - in other OO RDLs | vacuum circuit breaker | 2019-10-01T00:47:46.434Z | 2021-10-12T14:57:36.093Z |  | CR0012;CR0029;FR60 | STANDARD
distillation column | vacuum column | A distillation column intended to withstand outside pressure. | no | CFIHOS-30000875 |  | yes | missing from CFIHOS - in other OO RDLs |  | 2019-10-01T00:47:46.434Z | 2021-10-12T14:57:36.093Z |  | CR0013;CR0029;FR60 | STANDARD
check valve | wafer check valve | A wafer pattern valve that is a check valve with a wafer pattern valve body. | no | CFIHOS-30000876 |  | yes | Identified as part of RDL Alignment Activity |  | 2019-10-01T00:47:46.434Z | 2021-10-12T14:57:36.093Z |  | CR0011;CR0029;FR60 | STANDARD
transformer | wet transformer | A power transformer of which the magnetic circuit and windings are immersed in oil. | no | CFIHOS-30000877 |  | yes | missing from CFIHOS - in other OO RDLs |  | 2019-10-01T00:47:46.434Z | 2021-10-12T14:57:36.093Z |  | CR0012;CR0029;FR60 | STANDARD
IT and telecom equipment | acoustic enclosure | An enclosure that totally or partially surrounds an item in order to reduce its emitted noise. | no | CFIHOS-30000878 |  | yes | Requested by bp as part of owner operators alignment |  | 2021-10-12T14:57:36.093Z | 2021-10-12T14:57:36.093Z |  | CR0031;FR60 | STANDARD
piping and pipeline equipment | air trap | A trap which, by a water seal, prevents foul air from rising from sinks, wash basins, drains, sewers etc. | no | CFIHOS-30000879 |  | yes | Requested by bp as part of owner operators alignment |  | 2020-11-23T14:59:49.039Z | 2023-02-10T05:05:07.082Z |  | CR0031;FR60;FR78 | STANDARD
electrical equipment class | aircraft warning light | A system or device mounted on radio masts, towers and other tall structures intended to assist navigators in determining their position or safe course, or to warn them of dangers or obstructions to navigation. | no | CFIHOS-30000880 |  | yes | Requested by bp as part of owner operators alignment |  | 2021-10-12T14:57:36.093Z | 2021-10-12T14:57:36.093Z |  | CR0031;FR60 | STANDARD
electrical equipment class | constant volume regulator | A regulator ensuring constant volume in a HVAC system to reduce noise | no | CFIHOS-30000882 |  | yes | Requested by bp as part of owner operators alignment |  | 2021-10-12T14:57:36.093Z | 2021-10-12T14:57:36.093Z |  | CR0031;FR60 | STANDARD
other mechanical equipment | cooling coil | A pipe coil in which heat is transferred from the material or space cooled to the primary refrigerant. | no | CFIHOS-30000883 |  | yes | Requested by bp as part of owner operators alignment |  | 2020-11-23T15:53:43.573Z | 2023-02-10T05:05:07.082Z |  | CR0031;FR60;FR78 | STANDARD
infrastructure | culvert | Structure to allow water or a pipeline to pass under a road/railway through a pipe or concrete tube. Typically if span greater than 12ft (3.7m) then structure is a bridge | no | CFIHOS-30000884 |  | yes | Requested by bp as part of owner operators alignment |  | 2020-11-23T16:04:12.475Z | 2021-10-12T14:57:36.093Z |  | CR0031;FR60 | STANDARD
lifting device | davit | A physical object intended to carry the load of equipment that is regularly lifted or launched, like a life boat, or of equipment that regularly is removed for inspection or maintenance, such as covers, hatches, etc. | no | CFIHOS-30000885 |  | yes | Requested by bp as part of owner operators alignment |  | 2020-11-23T16:04:12.475Z | 2023-02-10T05:05:07.082Z |  | CR0031;FR60;FR78 | STANDARD
health, safety and environment equipment class | descent device | A device that provides a safe and rapid method of descent in case of an emergency situation requiring evacuation. | no | CFIHOS-30000886 |  | yes | Requested by bp as part of owner operators alignment |  | 2020-11-23T16:04:12.475Z | 2023-02-10T05:54:52.859Z |  | CR0031;FR60;FR78 | STANDARD
piping and pipeline equipment | drain port | A drain port is a collection port that can be installed in pressure sensing lines for transmitters, steam lines, etc. to be able to remove liquids from the system that otherwise would create problems for the instruments. | no | CFIHOS-30000887 |  | yes | Requested by bp as part of owner operators alignment |  | 2020-11-23T16:04:12.475Z | 2021-10-12T14:57:36.093Z |  | CR0031;FR60;FR52 | STANDARD
piping and pipeline equipment | drain pot | A 'liquid outlet port' that allows liquid to leave a container under gravity | no | CFIHOS-30000888 |  | yes | Requested by bp as part of owner operators alignment |  | 2020-11-23T16:04:12.475Z | 2021-10-12T14:57:36.093Z |  | CR0031;FR60 | STANDARD
electrical equipment class | electrical control panel | A 'control panel' intended for electrical apparatus. | no | CFIHOS-30000889 |  | yes | CFIHOS definition of control panel is limited to instruments | lighting panel | 2020-11-23T16:04:12.475Z | 2023-03-30T14:52:04.222Z |  | CR0031;FR60;FR52;FR120 | STANDARD
health, safety and environment equipment class | emergency grab bag | A artefact that is a an assembly of items required in the case of an emergency contained in a bag or some other container. | no | CFIHOS-30000890 |  | yes | Requested by bp as part of owner operators alignment |  | 2020-11-23T16:04:12.475Z | 2021-10-12T14:57:36.093Z |  | CR0031;FR60 | STANDARD
other mechanical equipment | evaporator | A heat exchanger that is intended to evaporate moisture or solvents in order to obtain a concentrate. | no | CFIHOS-30000891 |  | yes | Requested by bp as part of owner operators alignment |  | 2020-11-23T16:04:12.475Z | 2021-10-12T14:57:36.093Z |  | CR0031;FR60 | STANDARD
other mechanical equipment | expansion device | A pressure decrease device where the lower pressure is obtained by causing something to occupy or contain a larger space, or by acquiring greater volume. | no | CFIHOS-30000892 |  | yes | Requested by bp as part of owner operators alignment |  | 2020-11-23T16:04:12.475Z | 2021-10-12T14:57:36.093Z |  | CR0031;FR60 | STANDARD
miscellaneous equipment | fitness equipment | An 'equipment class' that is a class of devices whose members can be used in a fitness centre. | no | CFIHOS-30000893 |  | yes | Requested by bp as part of owner operators alignment |  | 2020-11-23T16:04:12.475Z | 2021-10-12T14:57:36.093Z |  | CR0031;FR60 | STANDARD
other mechanical equipment | furnace | A physical object that is intended to induce a reaction in a process fluid by heating it. | no | CFIHOS-30000894 |  | yes | Requested by bp as part of owner operators alignment |  | 2020-11-23T16:04:12.475Z | 2021-10-12T14:57:36.093Z |  | CR0031;FR60 | STANDARD
other mechanical equipment | heating coil | A fluid heater that is a coiled tube where heat is transferred from an internal heating medium to a surrounding substance. | no | CFIHOS-30000896 |  | yes | Requested by bp as part of owner operators alignment |  | 2020-11-23T16:04:12.475Z | 2023-02-10T05:05:07.082Z |  | CR0031;FR60;FR78 | STANDARD
electrical equipment class | intrinsically safe barrier | A current limiter that limits the power (energy) which can be delivered from a safe area into a hazardous area. | no | CFIHOS-30000897 |  | no | Requested by bp as part of owner operators alignment |  | 2020-11-23T16:04:12.475Z | 2021-10-12T14:57:36.093Z |  | CR0031;FR60 | STANDARD
health, safety and environment equipment class | life jacket | A lifejacket is a type of personal flotation device designed to keep a persons airway clear of the water whether the wearer is conscious or unconscious. | no | CFIHOS-30000899 |  | yes | Requested by bp as part of owner operators alignment |  | 2020-11-23T16:04:12.475Z | 2023-02-10T05:05:07.082Z |  | CR0031;FR60;FR78 | STANDARD
health, safety and environment equipment class | line throwing appliance | An artefact that is intended to pass a line accurately and quickly. | no | CFIHOS-30000900 |  | yes | Requested by bp as part of owner operators alignment |  | 2020-11-23T16:04:12.475Z | 2021-10-14T10:16:53.104Z |  | CR0031;FR60 | STANDARD
piping and pipeline equipment | manway | A place which is a passage or a way of exit or entrance. | no | CFIHOS-30000901 |  | yes | Requested by bp as part of owner operators alignment |  | 2020-11-23T16:04:12.475Z | 2021-10-12T14:57:36.093Z |  | CR0031;FR60 | STANDARD
IT and telecom equipment | meteorological equipment | An 'equipment class' that is a class of devices engaged in meteorological observations. | no | CFIHOS-30000903 |  | yes | Requested by bp as part of owner operators alignment |  | 2020-11-23T16:04:12.475Z | 2021-10-12T14:57:36.093Z |  | CR0031;FR60 | STANDARD
instrument equipment | metering station | A device that is capable of three-phase metering of liquid, oil and gas. | no | CFIHOS-30000904 |  | yes | Requested by bp as part of owner operators alignment |  | 2020-11-23T16:04:12.475Z | 2021-10-12T14:57:36.093Z |  | CR0031;FR60 | STANDARD
other mechanical equipment | modulating damper | A gas flow damper that is able to stay in any position between fully open and fully closed. | no | CFIHOS-30000905 |  | yes | Requested by bp as part of owner operators alignment |  | 2020-11-23T16:04:12.475Z | 2021-10-12T14:57:36.093Z |  | CR0031;FR60 | STANDARD
IT and telecom equipment | network | An interconnected chain or system of immaterial things | no | CFIHOS-30000906 |  | no | Requested by bp as part of owner operators alignment |  | 2020-11-23T16:04:12.475Z | 2023-02-10T05:05:07.082Z | 2023-02-10T05:05:07.082Z | CR0031;FR60;FR78 | TERMINATED
lifting device | pedestal | A support-item that is the base or foot of a column or other upright structure. | no | CFIHOS-30000908 |  | yes | Requested by bp as part of owner operators alignment |  | 2020-11-23T16:04:12.475Z | 2021-10-12T14:57:36.093Z |  | CR0031;FR60 | STANDARD
health, safety and environment equipment class | protective suit | A survival suit (or more specifically an immersion survival suit), is a special type of waterproof dry suit that protects the wearer from hypothermia from immersion in cold water, after abandoning a sinking or capsized vessel, especially in the open ocean | no | CFIHOS-30000909 |  | yes | Requested by bp as part of owner operators alignment |  | 2020-11-23T16:04:12.475Z | 2023-02-10T05:05:07.082Z |  | CR0031;FR60;FR78 | STANDARD
detector | radiation detector | A personal radiation monitor is a device that detects the presence of any radiation sources. | no | CFIHOS-30000910 |  | yes | Requested by bp as part of owner operators alignment |  | 2020-11-23T16:04:12.475Z | 2023-02-10T05:05:07.082Z |  | CR0031;FR60;FR78 | STANDARD
other mechanical equipment | recuperator heat exchanger | A recuperator is a special purpose counter-flow energy recovery heat exchanger positioned within the supply and exhaust air streams of an air handling system, or in the exhaust gases of an industrial process, in order to recover the waste heat. | no | CFIHOS-30000911 |  | yes | Requested by bp as part of owner operators alignment |  | 2020-11-23T16:04:12.475Z | 2023-02-10T05:05:07.082Z |  | CR0031;FR60;FR78 | STANDARD
instrument equipment | remote-operated control unit | A process control unit that can be operated in remote. | no | CFIHOS-30000912 |  | yes | Requested by bp as part of owner operators alignment |  | 2020-11-23T16:04:12.475Z | 2021-10-12T14:57:36.093Z |  | CR0031;FR60 | STANDARD
vehicle | road compactor | A machine used to compact soil, gravel, concrete, or asphalt in the construction of roads and foundations | no | CFIHOS-30000913 |  | yes | Requested by bp as part of owner operators alignment |  | 2020-11-23T16:04:12.475Z | 2023-02-10T05:05:07.082Z |  | CR0031;FR60;FR78 | STANDARD
vehicle | road sweeper | A machine that cleans the road | no | CFIHOS-30000914 |  | yes | Requested by bp as part of owner operators alignment |  | 2020-11-23T16:04:12.475Z | 2023-02-10T05:05:07.082Z |  | CR0031;FR60;FR78 | STANDARD
drilling equipment | rotary table | A 'well drilling system' and an 'artefact' in which the torque is transferred to the drill string using rotary table and kelly. | no | CFIHOS-30000915 |  | yes | Requested by bp as part of owner operators alignment |  | 2020-11-23T16:04:12.475Z | 2021-10-12T14:57:36.093Z |  | CR0031;FR60 | STANDARD
health, safety and environment equipment class | safety display plan | An information object that indicates the location of safety signs and other relevant safety information. | no | CFIHOS-30000916 |  | yes | Requested by bp as part of owner operators alignment |  | 2020-11-23T16:04:12.475Z | 2021-10-12T14:57:36.093Z |  | CR0031;FR60 | STANDARD
health, safety and environment equipment class | safety sign | An information object with a symbol representing some hazard or safety information. | no | CFIHOS-30000917 |  | yes | Requested by bp as part of owner operators alignment |  | 2020-11-23T16:04:12.475Z | 2021-10-12T14:57:36.093Z |  | CR0031;FR60 | STANDARD
piping and pipeline equipment | sample connection point | A connection point intended for collection of samples | no | CFIHOS-30000918 |  | yes | Requested by bp as part of owner operators alignment |  | 2020-11-23T16:04:12.475Z | 2021-10-12T14:57:36.093Z |  | CR0031;FR60 | STANDARD
drilling equipment | slips | A physical object that consists of wedge-shaped pieces of metal loosely joined together and fitted into a bushing to support a string of pipe. The slips have gripping elements to prevent the pipe from slipping down the drilling hole. | no | CFIHOS-30000919 |  | yes | Requested by bp as part of owner operators alignment |  | 2020-11-23T16:04:12.475Z | 2021-10-12T14:57:36.093Z |  | CR0031;FR60 | STANDARD
infrastructure | storm water drain | Pipework/channel/scupper designed to flow storm water (i.e. arising from atmospheric precipitation) from source areas on site to a discharge or outflow point (excludes drainage from bunded area) | no | CFIHOS-30000920 |  | yes | Requested by bp as part of owner operators alignment |  | 2020-11-23T16:04:12.475Z | 2021-10-12T14:57:36.093Z |  | CR0031;FR60 | STANDARD
health, safety and environment equipment class | stretcher | An artefact which is a framework of poles, canvas, etc. for carrying a sick, injured or wounded person. | no | CFIHOS-30000921 |  | yes | Requested by bp as part of owner operators alignment |  | 2020-11-23T16:04:12.475Z | 2021-10-12T14:57:36.093Z |  | CR0031;FR60 | STANDARD
subsea infrastructure | subsea cable | An electric cable intended for underwater installation | no | CFIHOS-30000923 |  | yes | Requested by bp as part of owner operators alignment |  | 2020-11-23T16:04:12.475Z | 2021-10-12T14:57:36.093Z |  | CR0031;FR60 | STANDARD
subsea infrastructure | subsea configuration plate | Also known as a logic plate, is a hydraulic stab plate where spare lines are routed to along with the production lines of the distribution system to provide reconfiguration contingency at strategic locations. | no | CFIHOS-30000924 |  | yes | Requested by bp as part of owner operators alignment |  | 2020-11-23T16:04:12.475Z | 2021-10-12T14:57:36.093Z |  | CR0031;FR60 | STANDARD
instrument equipment | system panel | An instrument panel dedicated to a particular system. | no | CFIHOS-30000925 |  | yes | Requested by bp as part of owner operators alignment |  | 2020-11-23T16:04:12.475Z | 2021-10-12T14:57:36.093Z |  | CR0031;FR60 | STANDARD
electrical equipment class | thyristor control panel | A 'control panel' that contains devices required for the operation of 'thyristors' | no | CFIHOS-30000926 |  | yes | CFIHOS definition of control panel is limited to instruments |  | 2020-11-23T16:04:12.475Z | 2021-10-12T14:57:36.093Z |  | CR0031;FR60 | STANDARD
drilling equipment | top drive drilling system | A well drilling system and an artefact in which the motor which turns the drill string is connected to the upper end of the string and moves downwardly with the drill string during the drilling operation. | no | CFIHOS-30000928 |  | yes | Requested by bp as part of owner operators alignment |  | 2020-11-23T16:04:12.475Z | 2021-10-12T14:57:36.093Z |  | CR0031;FR60 | STANDARD
vehicle | tractor | A machine designed to deliver a high tractive effort (or torque) at slow speeds, for the purposes of hauling a trailer or machinery | no | CFIHOS-30000929 |  | yes | Requested by bp as part of owner operators alignment |  | 2020-11-23T16:04:12.475Z | 2023-02-10T05:05:07.082Z |  | CR0031;FR60;FR78 | STANDARD
piping and pipeline equipment | turret | Equipment installed subsea related to a ships turret system | no | CFIHOS-30000930 |  | yes | Requested by bp as part of owner operators alignment |  | 2020-11-23T16:04:12.475Z | 2021-10-12T14:57:36.093Z |  | CR0031;FR60 | STANDARD
health, safety and environment equipment class | twin agent skid | A skid assembly that supports a Twin Agent Fire Extinguishing System (TAFES). | no | CFIHOS-30000931 |  | yes | Requested by bp as part of owner operators alignment |  | 2020-11-23T16:04:12.475Z | 2021-10-12T14:57:36.093Z |  | CR0031;FR60 | STANDARD
piping and pipeline equipment | vent head | A breather that discharges gas to the atmosphere at low velocity, and that is intended for vertical connection to a vent pipe | no | CFIHOS-30000932 |  | yes | Requested by bp as part of owner operators alignment |  | 2020-11-23T16:04:12.475Z | 2021-10-12T14:57:36.093Z |  | CR0031;FR60 | STANDARD
health, safety and environment equipment class | water mist skid | A skid assembly containing the units required to operate a water mist system. | no | CFIHOS-30000934 |  | yes | Requested by bp as part of owner operators alignment |  | 2020-11-23T16:04:12.475Z | 2021-10-12T14:57:36.093Z |  | CR0031;FR60 | STANDARD
infrastructure | window | A device which is an opening especially in the wall of a building for admission of light and air that is usually closed by casements or sashes containing transparent material (as glass) | no | CFIHOS-30000935 |  | yes | Requested by bp as part of owner operators alignment |  | 2020-11-23T16:04:12.475Z | 2021-10-12T14:57:36.093Z |  | CR0031;FR60 | STANDARD
infrastructure | bridge bearing | A device to permit relative movement between a bridge and its support generally requiring periodic inspection and maintenance | no | CFIHOS-30000936 |  | yes | Requested by bp as part of owner operators alignment |  | 2021-10-07T16:19:11.613Z | 2021-10-12T14:57:36.093Z |  | FR52 | STANDARD
electrical equipment class | cable tray | A unit or assembly of units or sections and associated fittings forming a rigid structural system used to securely fasten or support cables and raceways. | no | CFIHOS-30000937 |  | yes | Requested by bp as part of owner operators alignment |  | 2021-10-07T16:19:11.613Z | 2021-10-12T14:57:36.093Z |  | FR52 | STANDARD
lifting device | container | A physical object intended to contain something. | no | CFIHOS-30000939 |  | yes | Requested by bp as part of owner operators alignment |  | 2021-10-07T16:19:11.613Z | 2021-10-12T14:57:36.093Z |  | FR52 | STANDARD
other mechanical equipment | crusher | A mill that uses pressure or impact to reduce the particle size of solid materials. | no | CFIHOS-30000940 |  | yes | Requested by bp as part of owner operators alignment |  | 2021-10-07T16:19:11.613Z | 2021-10-12T14:57:36.093Z |  | FR52 | STANDARD
other mechanical equipment | hydraulic power unit | A unit minimum consisting of a engine driven hydraulic pump and a reservoir which is delivering hydraulic energy to one or more consumers | no | CFIHOS-30000942 |  | yes | Requested by ExxonMobil as part of owner operators alignment |  | 2021-10-07T16:19:11.613Z | 2021-10-12T14:57:36.093Z |  | FR52 | STANDARD
general instrument | interface card | A distribution board (network card) that is intended for communication between systems, to part of a system or to a computer network. | no | CFIHOS-30000943 |  | yes | Requested by bp as part of owner operators alignment | input-output circuit board; network card | 2021-10-07T16:19:11.613Z | 2021-10-12T14:57:36.093Z |  | FR52 | STANDARD
piping and pipeline equipment | lightning arrestor | A lightning arrestor is a device used on electric power systems and telecommunication systems to protect the insulation and conductors of the system from the damaging effects of lightning. | no | CFIHOS-30000944 |  | yes | Requested by ExxonMobil as part of owner operators alignment |  | 2021-10-07T16:19:11.613Z | 2021-10-12T14:57:36.093Z |  | FR52 | STANDARD
detecting element | meteorological sensor | An 'equipment class' that is a class of devices engaged in meteorological observations | no | CFIHOS-30000945 |  | yes | Requested by bp as part of owner operators alignment |  | 2021-10-07T16:19:11.613Z | 2021-10-12T14:57:36.093Z |  | FR52 | STANDARD
piping and pipeline equipment | piping speciality item | Piping speciality item is an inline piping component that is not pre-defined within the existing piping specification | no | CFIHOS-30000947 |  | yes | Requested by ExxonMobil as part of owner operators alignment |  | 2021-10-07T16:19:11.613Z | 2021-10-12T14:57:36.093Z |  | FR52 | STANDARD
IT and telecom equipment | signal receiver | A physical object that is capable of receiving a signal and where the signal can be stored, recorded or converted into a useful form. | no | CFIHOS-30000951 |  | yes | Requested by ExxonMobil as part of owner operators alignment |  | 2021-10-07T16:19:11.613Z | 2021-10-12T14:57:36.093Z |  | FR52 | STANDARD
subsea equipment class | subsea power and communication unit | A topside unit providing electrical power and communications to the subsea control and monitoring equipment | no | CFIHOS-30000953 |  | yes | Requested by ExxonMobil and Total as part of owner operators alignment |  | 2021-10-07T16:19:11.613Z | 2021-10-14T16:31:45.077Z |  | FR52 | STANDARD
subsea equipment class | subsea suction pile | Suction piles are a form of fixed platform anchor in the form of an open bottomed tube embedded in the sediment and sealed at the top while in use so that lifting forces generate a pressure differential which holds the caisson down | no | CFIHOS-30000954 |  | yes | Requested by ExxonMobil as part of owner operators alignment |  | 2021-10-07T16:19:11.613Z | 2021-10-14T16:33:31.791Z |  | FR52 | STANDARD
piping and pipeline equipment | tap | A fluid regulator that controls the flow of liquid or gas from a pipe or container. Taps are often attached to a sink or bath. | no | CFIHOS-30000955 |  | yes | Requested by ExxonMobil as part of owner operators alignment |  | 2021-10-07T16:19:11.613Z | 2021-10-12T14:57:36.093Z |  | FR52 | STANDARD
piping and pipeline equipment | tree cap | A tree cap is a barrier to keep the subsea environment clean in case of any leaks above the annulus or production swab valves. It includes a mechanism to indicate the metal seals have been set within the seal bore of subsea tree. | no | CFIHOS-30000956 |  | yes | Requested by ExxonMobil as part of owner operators alignment |  | 2021-10-07T16:19:11.613Z | 2021-10-12T14:57:36.093Z |  | FR52 | STANDARD
electrical equipment class | voltage regulator | A regulator designed to automatically maintain a constant voltage level. | no | CFIHOS-30000957 |  | yes | Requested by ExxonMobil as part of owner operators alignment | voltage regulator diode | 2021-10-07T16:19:11.613Z | 2021-10-12T14:57:36.093Z |  | FR52 | STANDARD
wall | balustrade | A railing or wall to provide a protective edge to prevent people from falling over the edge of stairs, a roof or mezzanine work area. | no | CFIHOS-30000958 |  | yes |  |  | 2023-02-10T05:05:07.082Z | 2023-02-10T05:54:52.859Z |  | FR32 | STANDARD
infrastructure | bay | A compartment or area within a building with a specified function. | no | CFIHOS-30000959 |  | no |  |  | 2023-02-10T05:05:07.082Z | 2023-02-10T05:54:52.859Z |  | FR32 | STANDARD
infrastructure | buffers | An engineering dampening device to provide a controlled end stop for vehicles , trolleys or cranes and associated equipment in motion. | no | CFIHOS-30000960 |  | yes |  |  | 2023-02-10T05:05:07.082Z | 2023-02-10T05:54:52.859Z |  | FR32 | STANDARD
IT and telecom equipment | camera port | A viewing / mounting portal designed specifically for the use of CCTV in hazardous areas. Built to allow for full camera rotation. | no | CFIHOS-30000961 |  | no |  |  | 2023-02-10T05:05:07.082Z | 2023-02-10T05:54:52.859Z |  | FR32 | STANDARD
infrastructure | ceiling | The upper interior surface of a room or compartment. | no | CFIHOS-30000962 |  | yes |  |  | 2023-02-10T05:05:07.082Z | 2023-02-10T05:54:52.859Z |  | FR32 | STANDARD
infrastructure | cell | An Area designed to facilitate safe storage and safe working with hazardous materials. | no | CFIHOS-30000963 |  | no |  |  | 2023-02-10T05:05:07.082Z | 2023-02-10T05:54:52.859Z |  | FR32 | STANDARD
infrastructure | cladding | A covering or coating applied to a structure to make it weathertight. | no | CFIHOS-30000964 |  | yes |  |  | 2023-02-10T05:05:07.082Z | 2023-02-10T05:54:52.859Z |  | FR32 | STANDARD
infrastructure | column | A support which is a cylindrical or slightly tapering body of considerably greater length than diameter, erected vertically as a support. | no | CFIHOS-30000965 |  | no |  |  | 2023-02-10T05:05:07.082Z | 2023-02-10T05:54:52.859Z |  | FR32 | STANDARD
infrastructure | corridor | A gallery or passage connecting parts of a building. | no | CFIHOS-30000966 |  | no |  |  | 2023-02-10T05:05:07.082Z | 2023-02-10T05:54:52.859Z |  | FR32 | STANDARD
infrastructure | duct | A physical channel that acts as a conduit for fluids, gases, pipes or cables to transfer from one point to another. | no | CFIHOS-30000967 |  | no |  |  | 2023-02-10T05:05:07.082Z | 2023-02-10T05:54:52.859Z |  | FR32 | STANDARD
infrastructure | envelope opening | To allow external access to and egress from a building. | no | CFIHOS-30000968 |  | no |  |  | 2023-02-10T05:05:07.082Z | 2023-02-10T05:54:52.859Z |  | FR32 | STANDARD
wall | envelope wall | Equipment used for the buildings envelope to maintain structural integrity and provide a weatherproof enclosure. | no | CFIHOS-30000969 |  | no |  |  | 2023-02-10T05:05:07.082Z | 2023-02-10T05:54:52.859Z |  | FR32 | STANDARD
infrastructure | equipment room | A designated room that contains diverse types of engineering, scientific or technical equipment to support plant processes or operations. | no | CFIHOS-30000970 |  | no |  |  | 2023-02-10T05:05:07.082Z | 2023-02-10T05:54:52.859Z |  | FR32 | STANDARD
infrastructure | fixture | Equipment or apparatus which is fixed in position in a building or operational area. | no | CFIHOS-30000971 |  | no |  |  | 2023-02-10T05:05:07.082Z | 2023-02-10T05:54:52.859Z |  | FR32 | STANDARD
infrastructure | floor | A level contained within a building or industrial compound, that provides safe access and a stable working or operational area for internal structures, equipment & personnel. | no | CFIHOS-30000972 |  | no |  |  | 2023-02-10T05:05:07.082Z | 2023-02-10T05:54:52.859Z |  | FR32 | STANDARD
infrastructure | foul water drainage | Equipment used to drain foul water, and sewage. | no | CFIHOS-30000973 |  | no |  |  | 2023-02-10T05:05:07.082Z | 2023-03-30T14:53:08.089Z |  | FR32; FR120 | STANDARD
infrastructure | groundwater protection | Barrier material used to prevent moisture transmission. | no | CFIHOS-30000974 |  | no |  |  | 2023-02-10T05:05:07.082Z | 2023-02-10T05:54:52.859Z |  | FR32 | STANDARD
infrastructure | gully drain | A drainage channel that can be enclosed like a pipe or can be open with a protective grill. Typically used to collect rainwater or fluid spills in operational or production areas. | no | CFIHOS-30000975 |  | no |  |  | 2023-02-10T05:05:07.082Z | 2023-02-10T05:54:52.859Z |  | FR32 | STANDARD
infrastructure | handrail | A narrow bar that people can hold on to for support, especially when using stairs. | no | CFIHOS-30000976 |  | yes |  |  | 2023-02-10T05:05:07.082Z | 2023-02-10T05:54:52.859Z |  | FR32 | STANDARD
infrastructure | hoistwell | A hoistwell or hoistway, is a shaft built into a building or structure to allow the lifting of goods and equipment. Designates a given area in a building where there may be a risk to personnel from suspended loads. | no | CFIHOS-30000977 |  | no |  |  | 2023-02-10T05:05:07.082Z | 2023-02-10T05:54:52.859Z |  | FR32 | STANDARD
infrastructure | lagging | A solid layer or covering of protective materials. | no | CFIHOS-30000978 |  | yes |  |  | 2023-02-10T05:05:07.082Z | 2023-02-10T05:54:52.859Z |  | FR32 | STANDARD
infrastructure | lead glass window | A type of window designed to enable safe viewing of hazardous areas. | no | CFIHOS-30000979 |  | yes |  |  | 2023-02-10T05:05:07.082Z | 2023-02-10T05:54:52.859Z |  | FR32 | STANDARD
vessel | leakage collection system | Equipment used to provide secondary containment of liquids. | no | CFIHOS-30000980 |  | yes |  |  | 2023-02-10T05:05:07.082Z | 2023-02-10T05:54:52.859Z |  | FR32 | STANDARD
infrastructure | lintel | A structural support of concrete or metal, placed over a door or window frame or in other locations where needed. | no | CFIHOS-30000981 |  | yes |  |  | 2023-02-10T05:05:07.082Z | 2023-02-10T05:54:52.859Z |  | FR32 | STANDARD
infrastructure | local access equipment | Fixed equipment used to allow ease of access. | no | CFIHOS-30000982 |  | yes |  |  | 2023-02-10T05:05:07.082Z | 2023-02-10T05:54:52.859Z |  | FR32 | STANDARD
piping and pipeline equipment | lute sample point | Multiple types , a point of attachment to pipework that allows samples to be taken. | no | CFIHOS-30000983 |  | no |  |  | 2023-02-10T05:05:07.082Z | 2023-02-10T05:54:52.859Z |  | FR32 | STANDARD
lifting device | mobile platform | An aerial work platform (AWP), elevating work platform (EWP), or mobile elevating work platform (MEWP) is a mechanical device used to provide temporary access for people or equipment to inaccessible areas, usually at height. | no | CFIHOS-30000984 |  | yes |  |  | 2023-02-10T05:05:07.082Z | 2023-02-10T05:54:52.859Z |  | FR32 | STANDARD
electrical equipment class | rail crossing indicator | A signal at a railway grade crossing that indicates the approach of a Locomotive. | no | CFIHOS-30000985 |  | yes |  |  | 2023-02-10T05:05:07.082Z | 2023-02-10T05:54:52.859Z |  | FR32 | STANDARD
infrastructure | rail key token station | A safety system to govern the use of single rail tracks to ensure only one locomotive can use the track at any one time. The rail key token station controls the issue of key tokens permitting movement. | no | CFIHOS-30000986 |  | yes |  |  | 2023-02-10T05:05:07.082Z | 2023-02-10T05:54:52.859Z |  | FR32 | STANDARD
infrastructure | rail track | A physical object that consists of two parallel steel rails, generally anchored perpendicular to beams or railroad ties of timber, concrete, or steel to maintain a consistent distance apart, to facilitate transport on the rails with vehicles arranged in a train without the need for steering. | no | CFIHOS-30000987 |  | yes |  |  | 2023-02-10T05:05:07.082Z | 2023-02-10T05:54:52.859Z |  | FR32 | STANDARD
infrastructure | ramp | A sloping surface joining two different levels, as at the entrance or between floors of a building. | no | CFIHOS-30000988 |  | yes |  |  | 2023-02-10T05:05:07.082Z | 2023-02-10T05:54:52.859Z |  | FR32 | STANDARD
wall | retaining wall | Vertical structure used to resist the lateral pressure of the ground and maintains structural integrity. | no | CFIHOS-30000989 |  | no |  |  | 2023-02-10T05:05:07.082Z | 2023-02-10T05:54:52.859Z |  | FR32 | STANDARD
infrastructure | roof | A physical object that is the outside upper covering of a house or other building or the ceiling of a room or other covered part of a house, building, etc. | no | CFIHOS-30000990 |  | yes |  |  | 2023-02-10T05:05:07.082Z | 2023-02-10T05:54:52.859Z |  | FR32 | STANDARD
infrastructure | roof cover | A cover intended to cover an outer roof. | no | CFIHOS-30000991 |  | yes |  |  | 2023-02-10T05:05:07.082Z | 2023-02-10T05:54:52.859Z |  | FR32 | STANDARD
infrastructure | room | Part of the inside of a building that is divided from other areas by walls and a door and that has its own floor and ceiling. | no | CFIHOS-30000992 |  | no |  |  | 2023-02-10T05:05:07.082Z | 2023-02-10T05:54:52.859Z |  | FR32 | STANDARD
infrastructure | sanitary ware | Equipment used to allow drainage of foul water. | no | CFIHOS-30000993 |  | yes |  |  | 2023-02-10T05:05:07.082Z | 2023-02-10T05:54:52.859Z |  | FR32 | STANDARD
wall | secondary wall | Equipment used for room separation. | no | CFIHOS-30000994 |  | no |  |  | 2023-02-10T05:05:07.082Z | 2023-02-10T05:54:52.859Z |  | FR32 | STANDARD
other mechanical equipment | shield door | A hinged or sliding barrier used to control access to a high hazard area, made from robust materials used to protect personnel from exposure to hazards. | no | CFIHOS-30000995 |  | no |  |  | 2023-02-10T05:05:07.082Z | 2023-02-10T05:54:52.859Z |  | FR32 | STANDARD
health, safety and environment equipment class | sign | Visual signs to convey information or messages relating to item identification and locations. Conforming to standards as per type. | no | CFIHOS-30000996 |  | yes |  |  | 2023-02-10T05:05:07.082Z | 2023-02-10T05:54:52.859Z |  | FR32 | STANDARD
infrastructure | staircase | A stepped construction designed to enable users to move between floors or levels within a building or working area. | no | CFIHOS-30000997 |  | yes |  |  | 2023-02-10T05:05:07.082Z | 2023-02-10T05:54:52.859Z |  | FR32 | STANDARD
infrastructure | structural ancillary frame | A framework that is used to add to existing steelwork, to bear the weight of extra shielding or coating or protecting pipework. | no | CFIHOS-30000998 |  | yes |  |  | 2023-02-10T05:05:07.082Z | 2023-02-10T05:54:52.859Z |  | FR32 | STANDARD
wall | structural cell wall | A wall, used to maintain structural integrity, and provide Shielding and Containment. | no | CFIHOS-30000999 |  | no |  |  | 2023-02-10T05:05:07.082Z | 2023-02-10T05:54:52.859Z |  | FR32 | STANDARD
infrastructure | structural floor | The lower enclosing surface of a room, used to support imposed loads. | no | CFIHOS-30001000 |  | yes |  |  | 2023-02-10T05:05:07.082Z | 2023-02-10T05:54:52.859Z |  | FR32 | STANDARD
infrastructure | structural frame | Installed equipment used to provide structural support. | no | CFIHOS-30001001 |  | yes |  |  | 2023-02-10T05:05:07.082Z | 2023-02-10T05:54:52.859Z |  | FR32 | STANDARD
wall | structural wall | A wall used to maintain structural integrity, and provide separation. | no | CFIHOS-30001002 |  | no |  |  | 2023-02-10T05:05:07.082Z | 2023-02-10T05:54:52.859Z |  | FR32 | STANDARD
infrastructure | superstructure | The external fabric of a building that is visible above ground. | no | CFIHOS-30001003 |  | yes |  |  | 2023-02-10T05:05:07.082Z | 2023-02-10T05:54:52.859Z |  | FR32 | STANDARD
infrastructure | surface water collection system | Equipment used to direct surface water flow. | no | CFIHOS-30001004 |  | yes |  |  | 2023-02-10T05:05:07.082Z | 2023-02-10T05:54:52.859Z |  | FR32 | STANDARD
infrastructure | trench | A narrow excavation of considerable length cut into the ground. | no | CFIHOS-30001005 |  | no |  |  | 2023-02-10T05:05:07.082Z | 2023-02-10T05:54:52.859Z |  | FR32 | STANDARD
IT and telecom equipment | tv access plug | A means of connection for TV equipment to link to remote cameras located inside a shielded area. Also a means of inserting an inspection Camera into a viewing port to enable viewing within restricted access areas. | no | CFIHOS-30001006 |  | no |  |  | 2023-02-10T05:05:07.082Z | 2023-02-10T05:54:52.859Z |  | FR32 | STANDARD
infrastructure | vault | An Area designed to facilitate safe and secure storage of hazardous materials. | no | CFIHOS-30001007 |  | no |  |  | 2023-02-10T05:05:07.082Z | 2023-02-10T05:54:52.859Z |  | FR32 | STANDARD
infrastructure | viewport | A type of portal designed to enable a safe but limited view into a hazardous area. | no | CFIHOS-30001008 |  | yes |  |  | 2023-02-10T05:05:07.082Z | 2023-02-10T05:54:52.859Z |  | FR32 | STANDARD
health, safety and environment equipment class | eye wash bottle | Renewable eye wash bottles mounted in fixed locations. | no | CFIHOS-30001009 |  | yes |  |  | 2023-02-10T05:05:07.082Z | 2023-02-10T05:54:52.859Z |  | FR32 | STANDARD

## tag class properties
tag class name | tag class CFIHOS unique id | tag property name | tag property CFIHOS unique id | SI unit of measure code | imperial unit of measure code | source standard code | source standard section | property name in source standard | status | change request number | created date | modified date | terminated date
absolute pressure transmitter | CFIHOS-30000395 | explosion protection gas group | CFIHOS-40000110 | [5 empty] | STANDARD | CR0002;FR60 | 2017-02-13T22:35:17.395Z | 2021-10-11T08:54:11.582Z
absolute pressure transmitter | CFIHOS-30000395 | explosion protection temperature class | CFIHOS-40000112 | [5 empty] | STANDARD | CR0002;FR60 | 2017-02-13T22:35:17.395Z | 2021-10-11T08:54:11.582Z
absolute pressure transmitter | CFIHOS-30000395 | explosion protection zone | CFIHOS-40000113 | [5 empty] | STANDARD | CR0002;FR60 | 2017-02-13T22:35:17.395Z | 2021-10-11T08:54:11.582Z
absolute pressure transmitter | CFIHOS-30000395 | explosion rated item | CFIHOS-40000663 |  |  | EN 60079-0:2018;EN 60079-14:2016 |  |  | STANDARD | FR12 | 2023-02-14T02:40:35.379Z | 2023-02-14T02:40:35.379Z
absolute pressure transmitter | CFIHOS-30000395 | safety integrity level | CFIHOS-40000579 | [5 empty] | STANDARD | CR0029 | 2019-10-01T01:04:06.792Z | 2021-10-11T08:54:11.582Z
absorber column | CFIHOS-30000800 | bottom section normal operating pressure | CFIHOS-40000026 | BRG | 64 |  |  |  | STANDARD | CR0029;CR0032 | 2019-10-01T01:04:06.792Z | 2021-10-11T08:54:11.582Z
absorber column | CFIHOS-30000800 | bottom section normal operating temperature | CFIHOS-40000027 | CEL | FAH |  |  |  | STANDARD | CR0029;CR0032 | 2019-10-01T01:04:06.792Z | 2021-10-11T08:54:11.582Z
absorber column | CFIHOS-30000800 | design specification | CFIHOS-40000487 | [5 empty] | STANDARD | CR0029 | 2019-10-01T01:04:06.792Z | 2021-10-11T08:54:11.582Z
absorber column | CFIHOS-30000800 | external coating specification | CFIHOS-40000613 | [5 empty] | STANDARD | CR0029 | 2019-10-01T01:04:06.792Z | 2021-10-11T08:54:11.582Z
absorber column | CFIHOS-30000800 | external insulation type | CFIHOS-40000114 |  |  | ASME BPVC Section VIII |  |  | STANDARD | CR0029;FR60 | 2019-10-01T01:04:06.792Z | 2021-10-11T08:54:11.582Z
absorber column | CFIHOS-30000800 | fluid name | CFIHOS-40000132 | [5 empty] | STANDARD | CR0029 | 2019-10-01T01:04:06.792Z | 2021-10-11T08:54:11.582Z
absorber column | CFIHOS-30000800 | insulation code | CFIHOS-40000178 | [5 empty] | STANDARD | CR0029 | 2019-10-01T01:04:06.792Z | 2021-10-11T08:54:11.582Z
absorber column | CFIHOS-30000800 | intermediate section normal operating pressure | CFIHOS-40000184 | BRG | 64 |  |  |  | STANDARD | CR0029;CR0032 | 2019-10-01T01:04:06.792Z | 2021-10-11T08:54:11.582Z
absorber column | CFIHOS-30000800 | intermediate section normal operating temperature | CFIHOS-40000185 | CEL | FAH |  |  |  | STANDARD | CR0029;CR0032 | 2019-10-01T01:04:06.792Z | 2021-10-11T08:54:11.582Z
absorber column | CFIHOS-30000800 | top section normal operating pressure | CFIHOS-40000420 | BRG | 64 |  |  |  | STANDARD | CR0029;CR0032 | 2019-10-01T01:04:06.792Z | 2021-10-11T08:54:11.582Z
absorber column | CFIHOS-30000800 | top section normal operating temperature | CFIHOS-40000421 | CEL | FAH |  |  |  | STANDARD | CR0029;CR0032 | 2019-10-01T01:04:06.792Z | 2021-10-11T08:54:11.582Z
absorber column | CFIHOS-30000800 | upper limit design pressure | CFIHOS-40000535 | BRG | 64 |  |  |  | STANDARD | CR0029;CR0032 | 2019-10-01T01:04:06.792Z | 2021-10-11T08:54:11.582Z
absorber column | CFIHOS-30000800 | upper limit design temperature | CFIHOS-40000536 | CEL | FAH |  |  |  | STANDARD | CR0029;CR0032 | 2019-10-01T01:04:06.792Z | 2021-10-11T08:54:11.582Z
accumulator | CFIHOS-30000315 | coil normal operating pressure | CFIHOS-40000042 | [5 empty] | TERMINATED | CR0028 | 2017-02-13T22:35:17.395Z | 2021-10-11T08:54:11.582Z | 2021-10-11T08:54:11.582Z
accumulator | CFIHOS-30000315 | coil normal operating temperature | CFIHOS-40000043 | [5 empty] | TERMINATED | CR0028 | 2017-02-13T22:35:17.395Z | 2021-10-11T08:54:11.582Z | 2021-10-11T08:54:11.582Z
accumulator | CFIHOS-30000315 | design specification | CFIHOS-40000487 | [5 empty] | STANDARD | CR0028 | 2019-05-14T08:38:36.409Z | 2021-10-11T08:54:11.582Z
accumulator | CFIHOS-30000315 | external coating specification | CFIHOS-40000613 | [5 empty] | STANDARD | CR0028 | 2019-05-14T08:38:36.409Z | 2021-10-11T08:54:11.582Z
accumulator | CFIHOS-30000315 | external insulation type | CFIHOS-40000114 |  |  | ASME BPVC Section VIII |  |  | STANDARD | V1.2 | 2017-02-13T22:35:17.395Z | 2021-10-11T08:54:11.582Z
accumulator | CFIHOS-30000315 | fluid name | CFIHOS-40000132 | [5 empty] | STANDARD | CR0028 | 2019-05-14T08:38:36.409Z | 2021-10-11T08:54:11.582Z
accumulator | CFIHOS-30000315 | internal insulation type | CFIHOS-40000187 | [5 empty] | TERMINATED | CR0028 | 2017-02-13T22:35:17.395Z | 2021-10-11T08:54:11.582Z | 2021-10-11T08:54:11.582Z
accumulator | CFIHOS-30000315 | jacket normal operating pressure | CFIHOS-40000196 | [5 empty] | TERMINATED | CR0028 | 2017-02-13T22:35:17.395Z | 2021-10-11T08:54:11.582Z | 2021-10-11T08:54:11.582Z
accumulator | CFIHOS-30000315 | jacket normal operating temperature | CFIHOS-40000197 | [5 empty] | TERMINATED | CR0028 | 2017-02-13T22:35:17.395Z | 2021-10-11T08:54:11.582Z | 2021-10-11T08:54:11.582Z
accumulator | CFIHOS-30000315 | lower limit operating pressure | CFIHOS-40000556 | [5 empty] | STANDARD | CR0028 | 2019-05-14T08:38:36.409Z | 2021-10-11T08:54:11.582Z
accumulator | CFIHOS-30000315 | lower limit operating temperature | CFIHOS-40000504 | CEL | FAH |  |  |  | STANDARD | CR0032 | 2017-02-13T22:35:17.395Z | 2021-10-11T08:54:11.582Z
accumulator | CFIHOS-30000315 | minimum design metal temperature | CFIHOS-40000232 | [5 empty] | TERMINATED | CR0028 | 2017-02-13T22:35:17.395Z | 2021-10-11T08:54:11.582Z | 2021-10-11T08:54:11.582Z
accumulator | CFIHOS-30000315 | orientation | CFIHOS-40000561 | [5 empty] | STANDARD | CR0028 | 2019-05-14T08:38:36.409Z | 2021-10-11T08:54:11.582Z
accumulator | CFIHOS-30000315 | pressure equipment category | CFIHOS-40000320 |  |  | Directive 2014/68/EU |  |  | STANDARD | FR12;FR120 | 2023-04-18T06:44:07.767Z | 2023-04-18T06:44:07.767Z
accumulator | CFIHOS-30000315 | product stored | CFIHOS-40000322 | [5 empty] | TERMINATED | CR0028 | 2017-02-13T22:35:17.395Z | 2021-10-11T08:54:11.582Z | 2021-10-11T08:54:11.582Z
accumulator | CFIHOS-30000315 | relief valve set pressure | CFIHOS-40000336 | [5 empty] | TERMINATED | CR0028 | 2017-02-13T22:35:17.395Z | 2021-10-11T08:54:11.582Z | 2021-10-11T08:54:11.582Z
accumulator | CFIHOS-30000315 | shell normal external operating pressure | CFIHOS-40000356 | [5 empty] | TERMINATED | CR0028 | 2017-02-13T22:35:17.395Z | 2021-10-11T08:54:11.582Z | 2021-10-11T08:54:11.582Z
accumulator | CFIHOS-30000315 | shell normal internal operating pressure | CFIHOS-40000357 | [5 empty] | TERMINATED | CR0028 | 2017-02-13T22:35:17.395Z | 2021-10-11T08:54:11.582Z | 2021-10-11T08:54:11.582Z
accumulator | CFIHOS-30000315 | shell normal operating temperature | CFIHOS-40000358 | [5 empty] | TERMINATED | CR0028 | 2017-02-13T22:35:17.395Z | 2021-10-11T08:54:11.582Z | 2021-10-11T08:54:11.582Z
accumulator | CFIHOS-30000315 | test medium | CFIHOS-40000412 | [5 empty] | TERMINATED | CR0028 | 2017-02-13T22:35:17.395Z | 2021-10-11T08:54:11.582Z | 2021-10-11T08:54:11.582Z
accumulator | CFIHOS-30000315 | test pressure | CFIHOS-40000532 | [5 empty] | TERMINATED | CR0028 | 2017-02-13T22:35:17.395Z | 2021-10-11T08:54:11.582Z | 2021-10-11T08:54:11.582Z
accumulator | CFIHOS-30000315 | upper limit design pressure | CFIHOS-40000535 | BRG | 64 |  |  |  | STANDARD | CR0032 | 2017-02-13T22:35:17.395Z | 2021-10-11T08:54:11.582Z
accumulator | CFIHOS-30000315 | upper limit design temperature | CFIHOS-40000536 | CEL | FAH |  |  |  | STANDARD | CR0032 | 2017-02-13T22:35:17.395Z | 2021-10-11T08:54:11.582Z
accumulator | CFIHOS-30000315 | upper limit operating pressure | CFIHOS-40000537 | BRG | 64 |  |  |  | STANDARD | CR0028;CR0032 | 2019-05-14T08:38:36.409Z | 2021-10-11T08:54:11.582Z
accumulator | CFIHOS-30000315 | upper limit operating temperature | CFIHOS-40000538 | CEL | FAH |  |  |  | STANDARD | CR0032 | 2017-02-13T22:35:17.395Z | 2021-10-11T08:54:11.582Z
actuator | CFIHOS-30000607 | explosion protection gas group | CFIHOS-40000110 | [5 empty] | STANDARD | CR0028 | 2019-05-14T08:38:36.409Z | 2021-10-11T08:54:11.582Z
actuator | CFIHOS-30000607 | explosion protection temperature class | CFIHOS-40000112 | [5 empty] | STANDARD | CR0028 | 2019-05-14T08:38:36.409Z | 2021-10-11T08:54:11.582Z
actuator | CFIHOS-30000607 | explosion protection zone | CFIHOS-40000113 | [5 empty] | STANDARD | CR0028 | 2019-05-14T08:38:36.409Z | 2021-10-11T08:54:11.582Z
actuator | CFIHOS-30000607 | explosion rated item | CFIHOS-40000663 |  |  | EN 60079-0:2018;EN 60079-14:2016 |  |  | STANDARD | FR12 | 2023-02-14T02:40:35.379Z | 2023-02-14T02:40:35.379Z
adaptor connector | CFIHOS-30000801 | explosion protection gas group | CFIHOS-40000110 | [5 empty] | STANDARD | CR0029 | 2019-10-01T01:04:06.792Z | 2021-10-11T08:54:11.582Z
adaptor connector | CFIHOS-30000801 | explosion protection temperature class | CFIHOS-40000112 | [5 empty] | STANDARD | CR0029 | 2019-10-01T01:04:06.792Z | 2021-10-11T08:54:11.582Z
adaptor connector | CFIHOS-30000801 | explosion protection zone | CFIHOS-40000113 | [5 empty] | STANDARD | CR0029 | 2019-10-01T01:04:06.792Z | 2021-10-11T08:54:11.582Z
adaptor connector | CFIHOS-30000801 | explosion rated item | CFIHOS-40000663 |  |  | EN 60079-0:2018;EN 60079-14:2016 |  |  | STANDARD | FR12 | 2023-02-14T02:40:35.379Z | 2023-02-14T02:40:35.379Z
adsorber column | CFIHOS-30000802 | bottom section normal operating pressure | CFIHOS-40000026 | BRG | 64 |  |  |  | STANDARD | CR0029;CR0032 | 2019-10-01T01:04:06.792Z | 2021-10-11T08:54:11.582Z
adsorber column | CFIHOS-30000802 | bottom section normal operating temperature | CFIHOS-40000027 | CEL | FAH |  |  |  | STANDARD | CR0029;CR0032 | 2019-10-01T01:04:06.792Z | 2021-10-11T08:54:11.582Z
adsorber column | CFIHOS-30000802 | design specification | CFIHOS-40000487 | [5 empty] | STANDARD | CR0029 | 2019-10-01T01:04:06.792Z | 2021-10-11T08:54:11.582Z
adsorber column | CFIHOS-30000802 | external coating specification | CFIHOS-40000613 | [5 empty] | STANDARD | CR0029 | 2019-10-01T01:04:06.792Z | 2021-10-11T08:54:11.582Z
adsorber column | CFIHOS-30000802 | external insulation type | CFIHOS-40000114 |  |  | ASME BPVC Section VIII |  |  | STANDARD | CR0029;FR60 | 2019-10-01T01:04:06.792Z | 2021-10-11T08:54:11.582Z
adsorber column | CFIHOS-30000802 | fluid name | CFIHOS-40000132 | [5 empty] | STANDARD | CR0029 | 2019-10-01T01:04:06.792Z | 2021-10-11T08:54:11.582Z
adsorber column | CFIHOS-30000802 | insulation code | CFIHOS-40000178 | [5 empty] | STANDARD | CR0029 | 2019-10-01T01:04:06.792Z | 2021-10-11T08:54:11.582Z
adsorber column | CFIHOS-30000802 | intermediate section normal operating pressure | CFIHOS-40000184 | BRG | 64 |  |  |  | STANDARD | CR0029;CR0032 | 2019-10-01T01:04:06.792Z | 2021-10-11T08:54:11.582Z
adsorber column | CFIHOS-30000802 | intermediate section normal operating temperature | CFIHOS-40000185 | CEL | FAH |  |  |  | STANDARD | CR0029;CR0032 | 2019-10-01T01:04:06.792Z | 2021-10-11T08:54:11.582Z
adsorber column | CFIHOS-30000802 | top section normal operating pressure | CFIHOS-40000420 | BRG | 64 |  |  |  | STANDARD | CR0029;CR0032 | 2019-10-01T01:04:06.792Z | 2021-10-11T08:54:11.582Z
adsorber column | CFIHOS-30000802 | top section normal operating temperature | CFIHOS-40000421 | CEL | FAH |  |  |  | STANDARD | CR0029;CR0032 | 2019-10-01T01:04:06.792Z | 2021-10-11T08:54:11.582Z
adsorber column | CFIHOS-30000802 | upper limit design pressure | CFIHOS-40000535 | BRG | 64 |  |  |  | STANDARD | CR0029;CR0032 | 2019-10-01T01:04:06.792Z | 2021-10-11T08:54:11.582Z
adsorber column | CFIHOS-30000802 | upper limit design temperature | CFIHOS-40000536 | CEL | FAH |  |  |  | STANDARD | CR0029;CR0032 | 2019-10-01T01:04:06.792Z | 2021-10-11T08:54:11.582Z
aerator | CFIHOS-30000515 | normal operating pressure | CFIHOS-40000512 | BRG | 64 |  |  |  | STANDARD | CR0032 | 2017-02-13T22:35:17.395Z | 2021-10-11T08:54:11.582Z
aerator | CFIHOS-30000515 | normal operating temperature | CFIHOS-40000514 | CEL | FAH |  |  |  | STANDARD | CR0032 | 2017-02-13T22:35:17.395Z | 2021-10-11T08:54:11.582Z
agitator | CFIHOS-30000102 | design specification | CFIHOS-40000487 | [5 empty] | STANDARD | FR74 | 2021-10-11T08:54:11.582Z | 2021-10-11T08:54:11.582Z
agitator | CFIHOS-30000102 | explosion protection gas group | CFIHOS-40000110 |  |  | IEC 60529:2013 |  |  | STANDARD | FR74 | 2017-02-13T22:35:17.395Z | 2021-10-11T08:54:11.582Z
agitator | CFIHOS-30000102 | explosion protection temperature class | CFIHOS-40000112 |  |  | IEC 60529:2013 |  |  | STANDARD | FR74 | 2017-02-13T22:35:17.395Z | 2021-10-11T08:54:11.582Z
agitator | CFIHOS-30000102 | explosion protection zone | CFIHOS-40000113 |  |  | IEC 60529:2013 |  |  | STANDARD | FR74 | 2017-02-13T22:35:17.395Z | 2021-10-11T08:54:11.582Z
agitator | CFIHOS-30000102 | explosion rated item | CFIHOS-40000663 |  |  | EN 60079-0:2018;EN 60079-14:2016 |  |  | STANDARD | FR12 | 2023-02-14T02:40:35.379Z | 2023-02-14T02:40:35.379Z
agitator | CFIHOS-30000102 | fluid name | CFIHOS-40000132 | [5 empty] | STANDARD | V1.2 | 2017-02-13T22:35:17.395Z | 2021-10-11T08:54:11.582Z
agitator | CFIHOS-30000102 | insulation type | CFIHOS-40000179 | [5 empty] | TERMINATED | CR0028 | 2017-02-13T22:35:17.395Z | 2021-10-11T08:54:11.582Z | 2021-10-11T08:54:11.582Z
agitator | CFIHOS-30000102 | lower limit operating temperature | CFIHOS-40000504 | CEL | FAH |  |  |  | STANDARD | CR0032 | 2017-02-13T22:35:17.395Z | 2021-10-11T08:54:11.582Z
agitator | CFIHOS-30000102 | normal operating liquid dynamic viscosity | CFIHOS-40000274 | [5 empty] | STANDARD | CR0031;FR60 | 2020-05-05T08:55:09.301Z | 2021-10-11T08:54:11.582Z
agitator | CFIHOS-30000102 | normal operating pressure | CFIHOS-40000512 | [5 empty] | TERMINATED | CR0028 | 2017-02-13T22:35:17.395Z | 2021-10-11T08:54:11.582Z | 2021-10-11T08:54:11.582Z
agitator | CFIHOS-30000102 | operation continuous intermittent | CFIHOS-40000309 | [5 empty] | STANDARD | CR0028 | 2019-05-14T08:38:36.409Z | 2021-10-11T08:54:11.582Z
agitator | CFIHOS-30000102 | test pressure | CFIHOS-40000532 | [5 empty] | TERMINATED | CR0028 | 2017-02-13T22:35:17.395Z | 2021-10-11T08:54:11.582Z | 2021-10-11T08:54:11.582Z
agitator | CFIHOS-30000102 | upper limit design pressure | CFIHOS-40000535 | [5 empty] | TERMINATED | CR0028 | 2017-02-13T22:35:17.395Z | 2021-10-11T08:54:11.582Z | 2021-10-11T08:54:11.582Z
agitator | CFIHOS-30000102 | upper limit design temperature | CFIHOS-40000536 | CEL | FAH |  |  |  | STANDARD | CR0032 | 2017-02-13T22:35:17.395Z | 2021-10-11T08:54:11.582Z
agitator | CFIHOS-30000102 | upper limit design volume flow rate | CFIHOS-40000573 | [5 empty] | STANDARD | CR0031;FR60 | 2020-05-05T08:55:09.301Z | 2021-10-11T08:54:11.582Z
agitator | CFIHOS-30000102 | upper limit operating temperature | CFIHOS-40000538 | CEL | FAH |  |  |  | STANDARD | CR0028;CR0032 | 2019-05-14T08:38:36.409Z | 2021-10-11T08:54:11.582Z
air circuit-breaker | CFIHOS-30000803 | breaking capacity | CFIHOS-40000029 | AMP | AMP |  |  |  | STANDARD | CR0029;CR0032 | 2019-10-01T01:04:06.792Z | 2021-10-11T08:54:11.582Z
air circuit-breaker | CFIHOS-30000803 | explosion protection gas group | CFIHOS-40000110 | [5 empty] | STANDARD | CR0029 | 2019-10-01T01:04:06.792Z | 2021-10-11T08:54:11.582Z
air circuit-breaker | CFIHOS-30000803 | explosion protection temperature class | CFIHOS-40000112 | [5 empty] | STANDARD | CR0029 | 2019-10-01T01:04:06.792Z | 2021-10-11T08:54:11.582Z
air circuit-breaker | CFIHOS-30000803 | explosion protection zone | CFIHOS-40000113 | [5 empty] | STANDARD | CR0029 | 2019-10-01T01:04:06.792Z | 2021-10-11T08:54:11.582Z
air circuit-breaker | CFIHOS-30000803 | explosion rated item | CFIHOS-40000663 |  |  | EN 60079-0:2018;EN 60079-14:2016 |  |  | STANDARD | FR12 | 2023-02-14T02:40:35.379Z | 2023-02-14T02:40:35.379Z
air circuit-breaker | CFIHOS-30000803 | nominal current | CFIHOS-40000241 | AMP | AMP |  |  |  | STANDARD | CR0029;CR0032 | 2019-10-01T01:04:06.792Z | 2021-10-11T08:54:11.582Z
air circuit-breaker | CFIHOS-30000803 | number of electrical phases | CFIHOS-40000302 | [5 empty] | STANDARD | CR0029 | 2019-10-01T01:04:06.792Z | 2021-10-11T08:54:11.582Z
air circuit-breaker | CFIHOS-30000803 | operating voltage | CFIHOS-40000603 | [5 empty] | STANDARD | CR0029 | 2019-10-01T01:04:06.792Z | 2021-10-11T08:54:11.582Z
air circuit-breaker | CFIHOS-30000803 | rated current | CFIHOS-40000521 | AMP | AMP |  |  |  | STANDARD | CR0029;CR0032 | 2019-10-01T01:04:06.792Z | 2021-10-11T08:54:11.582Z
air circuit-breaker | CFIHOS-30000803 | rated frequency | CFIHOS-40000522 | HTZ | HTZ |  |  |  | STANDARD | CR0029;CR0032 | 2019-10-01T01:04:06.792Z | 2021-10-11T08:54:11.582Z
air circuit-breaker | CFIHOS-30000803 | rated short circuit current | CFIHOS-40000331 | B22 | B22 |  |  |  | STANDARD | CR0029;CR0032 | 2019-10-01T01:04:06.792Z | 2021-10-11T08:54:11.582Z
air circuit-breaker | CFIHOS-30000803 | rated voltage | CFIHOS-40000528 | VLT | VLT |  |  |  | STANDARD | CR0029;CR0032 | 2019-10-01T01:04:06.792Z | 2021-10-11T08:54:11.582Z
air conditioner | CFIHOS-30000382 | explosion protection gas group | CFIHOS-40000110 |  |  | EN 60079-0:2018;EN 60079-14:2016 |  |  | STANDARD | FR12 | 2023-02-14T02:40:35.379Z | 2023-02-14T02:40:35.379Z
air conditioner | CFIHOS-30000382 | explosion protection temperature class | CFIHOS-40000112 |  |  | EN 60079-0:2018;EN 60079-14:2016 |  |  | STANDARD | FR12 | 2023-02-14T02:40:35.379Z | 2023-02-14T02:40:35.379Z
air conditioner | CFIHOS-30000382 | explosion protection zone | CFIHOS-40000113 |  |  | EN 60079-0:2018;EN 60079-14:2016 |  |  | STANDARD | FR12 | 2023-02-14T02:40:35.379Z | 2023-02-14T02:40:35.379Z
air conditioner | CFIHOS-30000382 | explosion rated item | CFIHOS-40000663 |  |  | EN 60079-0:2018;EN 60079-14:2016 |  |  | STANDARD | FR12 | 2023-02-14T02:40:35.379Z | 2023-02-14T02:40:35.379Z
air conditioner | CFIHOS-30000382 | nominal current | CFIHOS-40000241 | AMP | AMP |  |  |  | STANDARD | CR0028;CR0032 | 2019-05-14T08:38:36.409Z | 2021-10-11T08:54:11.582Z
air conditioner | CFIHOS-30000382 | normal operating power consumption | CFIHOS-40000602 | [5 empty] | STANDARD | CR0028 | 2019-06-04T16:47:45.816Z | 2021-10-11T08:54:11.582Z
air conditioner | CFIHOS-30000382 | operating voltage | CFIHOS-40000603 | [5 empty] | STANDARD | CR0028 | 2019-05-14T08:38:36.409Z | 2021-10-11T08:54:11.582Z
air conditioner | CFIHOS-30000382 | rated current | CFIHOS-40000521 | AMP | AMP |  |  |  | STANDARD | CR0028;CR0032 | 2019-05-14T08:38:36.409Z | 2021-10-11T08:54:11.582Z
air conditioner | CFIHOS-30000382 | rated power consumption | CFIHOS-40000524 | KWT | KWT |  |  |  | STANDARD | CR0028;CR0032 | 2019-06-11T10:56:41.158Z | 2021-10-11T08:54:11.582Z
air conditioner | CFIHOS-30000382 | rated voltage | CFIHOS-40000528 | VLT | VLT |  |  |  | STANDARD | CR0028;CR0032 | 2019-05-14T08:38:36.409Z | 2021-10-11T08:54:11.582Z
air cooled heat exchanger | CFIHOS-30000383 | external coating specification | CFIHOS-40000613 | [5 empty] | STANDARD | CR0028 | 2019-05-14T08:38:36.409Z | 2021-10-11T08:54:11.582Z
air cooled heat exchanger | CFIHOS-30000383 | fluid name | CFIHOS-40000132 | [5 empty] | STANDARD | CR0028 | 2017-02-13T22:35:17.395Z | 2021-10-11T08:54:11.582Z
air cooled heat exchanger | CFIHOS-30000383 | minimum design metal temperature | CFIHOS-40000232 | [5 empty] | TERMINATED | V1.2;CR0013 | 2017-02-13T22:35:17.395Z | 2021-10-11T08:54:11.582Z | 2021-10-11T08:54:11.582Z
air cooled heat exchanger | CFIHOS-30000383 | normal operating inlet pressure | CFIHOS-40000511 | BRA | PSA |  |  |  | STANDARD | CR0028;CR0032 | 2019-05-14T08:38:36.409Z | 2021-10-11T08:54:11.582Z
air cooled heat exchanger | CFIHOS-30000383 | normal operating inlet temperature | CFIHOS-40000272 | CEL | FAH |  |  |  | STANDARD | CR0028;CR0032 | 2019-05-14T08:38:36.409Z | 2021-10-11T08:54:11.582Z
air cooled heat exchanger | CFIHOS-30000383 | normal operating mass flow rate | CFIHOS-40000275 | E93 | 4U |  |  |  | STANDARD | CR0028;CR0032 | 2019-05-14T08:38:36.409Z | 2021-10-11T08:54:11.582Z
air cooled heat exchanger | CFIHOS-30000383 | normal operating outlet temperature | CFIHOS-40000282 | CEL | FAH |  |  |  | STANDARD | CR0028;CR0032 | 2019-05-14T08:38:36.409Z | 2021-10-11T08:54:11.582Z
air cooled heat exchanger | CFIHOS-30000383 | test medium | CFIHOS-40000412 | [5 empty] | TERMINATED | V1.2;CR0013 | 2017-02-13T22:35:17.395Z | 2021-10-11T08:54:11.582Z | 2021-10-11T08:54:11.582Z
air cooled heat exchanger | CFIHOS-30000383 | test pressure | CFIHOS-40000532 | [5 empty] | TERMINATED | V1.2;CR0013 | 2017-02-13T22:35:17.395Z | 2021-10-11T08:54:11.582Z | 2021-10-11T08:54:11.582Z
air cooled heat exchanger | CFIHOS-30000383 | tube side normal operating inlet pressure | CFIHOS-40000438 | [5 empty] | TERMINATED | V1.2;CR0013 | 2017-02-13T22:35:17.395Z | 2021-10-11T08:54:11.582Z | 2021-10-11T08:54:11.582Z
air cooled heat exchanger | CFIHOS-30000383 | tube side normal operating inlet temperature | CFIHOS-40000437 | [5 empty] | TERMINATED | V1.2;CR0013 | 2017-02-13T22:35:17.395Z | 2021-10-11T08:54:11.582Z | 2021-10-11T08:54:11.582Z
air cooled heat exchanger | CFIHOS-30000383 | tube side normal operating outlet temperature | CFIHOS-40000439 | [5 empty] | TERMINATED | V1.2;CR0013 | 2017-02-13T22:35:17.395Z | 2021-10-11T08:54:11.582Z | 2021-10-11T08:54:11.582Z
air cooled heat exchanger | CFIHOS-30000383 | upper limit design pressure | CFIHOS-40000535 | [5 empty] | TERMINATED | V1.2;CR0013 | 2017-02-13T22:35:17.395Z | 2021-10-11T08:54:11.582Z | 2021-10-11T08:54:11.582Z
air cooled heat exchanger | CFIHOS-30000383 | upper limit design temperature | CFIHOS-40000536 | [5 empty] | TERMINATED | V1.2;CR0013 | 2017-02-13T22:35:17.395Z | 2021-10-11T08:54:11.582Z | 2021-10-11T08:54:11.582Z
air handling unit | CFIHOS-30000104 | explosion protection gas group | CFIHOS-40000110 |  |  | EN 60079-0:2018;EN 60079-14:2016 |  |  | STANDARD | FR12 | 2023-02-14T02:40:35.379Z | 2023-02-14T02:40:35.379Z
air handling unit | CFIHOS-30000104 | explosion protection temperature class | CFIHOS-40000112 |  |  | EN 60079-0:2018;EN 60079-14:2016 |  |  | STANDARD | FR12 | 2023-02-14T02:40:35.379Z | 2023-02-14T02:40:35.379Z
air handling unit | CFIHOS-30000104 | explosion protection zone | CFIHOS-40000113 |  |  | EN 60079-0:2018;EN 60079-14:2016 |  |  | STANDARD | FR12 | 2023-02-14T02:40:35.379Z | 2023-02-14T02:40:35.379Z
air handling unit | CFIHOS-30000104 | explosion rated item | CFIHOS-40000663 |  |  | EN 60079-0:2018;EN 60079-14:2016 |  |  | STANDARD | FR12 | 2023-02-14T02:40:35.379Z | 2023-02-14T02:40:35.379Z
aircraft warning light | CFIHOS-30000880 | explosion protection gas group | CFIHOS-40000110 |  |  | EN 60079-0:2018;EN 60079-14:2016 |  |  | STANDARD | FR12 | 2023-02-14T02:40:35.379Z | 2023-02-14T02:40:35.379Z
aircraft warning light | CFIHOS-30000880 | explosion protection temperature class | CFIHOS-40000112 |  |  | EN 60079-0:2018;EN 60079-14:2016 |  |  | STANDARD | FR12 | 2023-02-14T02:40:35.379Z | 2023-02-14T02:40:35.379Z
aircraft warning light | CFIHOS-30000880 | explosion protection zone | CFIHOS-40000113 |  |  | EN 60079-0:2018;EN 60079-14:2016 |  |  | STANDARD | FR12 | 2023-02-14T02:40:35.379Z | 2023-02-14T02:40:35.379Z
aircraft warning light | CFIHOS-30000880 | explosion rated item | CFIHOS-40000663 |  |  | EN 60079-0:2018;EN 60079-14:2016 |  |  | STANDARD | FR12 | 2023-02-14T02:40:35.379Z | 2023-02-14T02:40:35.379Z
alarm unit | CFIHOS-30000747 | explosion protection gas group | CFIHOS-40000110 | [5 empty] | STANDARD | CR0028 | 2019-05-14T08:38:36.409Z | 2021-10-11T08:54:11.582Z
alarm unit | CFIHOS-30000747 | explosion protection temperature class | CFIHOS-40000112 | [5 empty] | STANDARD | CR0028 | 2019-05-14T08:38:36.409Z | 2021-10-11T08:54:11.582Z
alarm unit | CFIHOS-30000747 | explosion protection zone | CFIHOS-40000113 | [5 empty] | STANDARD | CR0028 | 2019-05-14T08:38:36.409Z | 2021-10-11T08:54:11.582Z
alarm unit | CFIHOS-30000747 | explosion rated item | CFIHOS-40000663 |  |  | EN 60079-0:2018;EN 60079-14:2016 |  |  | STANDARD | FR12 | 2023-02-14T02:40:35.379Z | 2023-02-14T02:40:35.379Z
alternating current generator | CFIHOS-30000804 | direction of rotation | CFIHOS-40000075 | [5 empty] | STANDARD | CR0029 | 2019-10-01T01:04:06.792Z | 2021-10-11T08:54:11.582Z
alternating current generator | CFIHOS-30000804 | explosion protection gas group | CFIHOS-40000110 |  |  | IEC 60529:2013 |  |  | STANDARD | CR0029;FR60 | 2019-10-01T01:04:06.792Z | 2021-10-11T08:54:11.582Z
alternating current generator | CFIHOS-30000804 | explosion protection temperature class | CFIHOS-40000112 |  |  | IEC 60529:2013 |  |  | STANDARD | CR0029;FR60 | 2019-10-01T01:04:06.792Z | 2021-10-11T08:54:11.582Z
alternating current generator | CFIHOS-30000804 | explosion protection zone | CFIHOS-40000113 |  |  | IEC 60529:2013 |  |  | STANDARD | CR0029;FR60 | 2019-10-01T01:04:06.792Z | 2021-10-11T08:54:11.582Z
alternating current generator | CFIHOS-30000804 | explosion rated item | CFIHOS-40000663 |  |  | EN 60079-0:2018;EN 60079-14:2016 |  |  | STANDARD | FR12 | 2023-02-14T02:40:35.379Z | 2023-02-14T02:40:35.379Z
alternating current generator | CFIHOS-30000804 | lower limit operating temperature | CFIHOS-40000504 | CEL | FAH |  |  |  | STANDARD | CR0029;CR0032 | 2019-10-01T01:04:06.792Z | 2021-10-11T08:54:11.582Z
alternating current generator | CFIHOS-30000804 | normal output power | CFIHOS-40000292 | KWT | K43 |  |  |  | STANDARD | CR0029;CR0032 | 2019-10-01T01:04:06.792Z | 2021-10-11T08:54:11.582Z
alternating current generator | CFIHOS-30000804 | operation continuous intermittent | CFIHOS-40000309 | [5 empty] | STANDARD | CR0029 | 2019-10-01T01:04:06.792Z | 2021-10-11T08:54:11.582Z
alternating current generator | CFIHOS-30000804 | rated voltage | CFIHOS-40000528 | VLT | VLT |  |  |  | STANDARD | CR0029;CR0032 | 2019-10-01T01:04:06.792Z | 2021-10-11T08:54:11.582Z
alternating current generator | CFIHOS-30000804 | upper limit operating temperature | CFIHOS-40000538 | CEL | FAH |  |  |  | STANDARD | CR0029;CR0032 | 2019-10-01T01:04:06.792Z | 2021-10-11T08:54:11.582Z
alternating current motor | CFIHOS-30000805 | direction of rotation | CFIHOS-40000075 | [5 empty] | STANDARD | CR0029 | 2019-10-01T01:04:06.792Z | 2021-10-11T08:54:11.582Z
alternating current motor | CFIHOS-30000805 | explosion protection gas group | CFIHOS-40000110 |  |  | IEC 60529:2013 |  |  | STANDARD | CR0029;FR60 | 2019-10-01T01:04:06.792Z | 2021-10-11T08:54:11.582Z
alternating current motor | CFIHOS-30000805 | explosion protection temperature class | CFIHOS-40000112 |  |  | IEC 60529:2013 |  |  | STANDARD | CR0029;FR60 | 2019-10-01T01:04:06.792Z | 2021-10-11T08:54:11.582Z
alternating current motor | CFIHOS-30000805 | explosion protection zone | CFIHOS-40000113 |  |  | IEC 60529:2013 |  |  | STANDARD | CR0029;FR60 | 2019-10-01T01:04:06.792Z | 2021-10-11T08:54:11.582Z
alternating current motor | CFIHOS-30000805 | explosion rated item | CFIHOS-40000663 |  |  | EN 60079-0:2018;EN 60079-14:2016 |  |  | STANDARD | FR12 | 2023-02-14T02:40:35.379Z | 2023-02-14T02:40:35.379Z
alternating current motor | CFIHOS-30000805 | normal operating rotational speed | CFIHOS-40000283 | RPM | RPM | API Std 546:2008 |  |  | STANDARD | CR0029;CR0032;FR60 | 2019-10-01T01:04:06.792Z | 2021-10-11T08:54:11.582Z
alternating current motor | CFIHOS-30000805 | normal output power | CFIHOS-40000292 | KWT | K43 |  |  |  | STANDARD | CR0029;CR0032 | 2019-10-01T01:04:06.792Z | 2021-10-11T08:54:11.582Z
alternating current motor | CFIHOS-30000805 | operation continuous intermittent | CFIHOS-40000309 | [5 empty] | STANDARD | CR0029 | 2019-10-01T01:04:06.792Z | 2021-10-11T08:54:11.582Z
alternating current motor | CFIHOS-30000805 | rated output power | CFIHOS-40000523 | KWT | K43 |  |  |  | STANDARD | CR0029;CR0032 | 2019-10-01T01:04:06.792Z | 2021-10-11T08:54:11.582Z
alternating current motor | CFIHOS-30000805 | rated voltage | CFIHOS-40000528 | VLT | VLT |  |  |  | STANDARD | CR0029;CR0032 | 2019-10-01T01:04:06.792Z | 2021-10-11T08:54:11.582Z
amplifier | CFIHOS-30000316 | explosion protection gas group | CFIHOS-40000110 | [5 empty] | STANDARD | CR0028 | 2019-05-14T08:38:36.409Z | 2021-10-11T08:54:11.582Z
amplifier | CFIHOS-30000316 | explosion protection temperature class | CFIHOS-40000112 | [5 empty] | STANDARD | CR0028 | 2019-05-14T08:38:36.409Z | 2021-10-11T08:54:11.582Z
amplifier | CFIHOS-30000316 | explosion protection zone | CFIHOS-40000113 | [5 empty] | STANDARD | CR0028 | 2019-05-14T08:38:36.409Z | 2021-10-11T08:54:11.582Z
amplifier | CFIHOS-30000316 | explosion rated item | CFIHOS-40000663 |  |  | EN 60079-0:2018;EN 60079-14:2016 |  |  | STANDARD | FR12 | 2023-02-14T02:40:35.379Z | 2023-02-14T02:40:35.379Z
analyser element | CFIHOS-30000105 | explosion protection gas group | CFIHOS-40000110 | [5 empty] | STANDARD | CR0028 | 2019-05-14T08:38:36.409Z | 2021-10-11T08:54:11.582Z
analyser element | CFIHOS-30000105 | explosion protection temperature class | CFIHOS-40000112 | [5 empty] | STANDARD | CR0028 | 2019-05-14T08:38:36.409Z | 2021-10-11T08:54:11.582Z
analyser element | CFIHOS-30000105 | explosion protection zone | CFIHOS-40000113 | [5 empty] | STANDARD | CR0028 | 2019-05-14T08:38:36.409Z | 2021-10-11T08:54:11.582Z
analyser element | CFIHOS-30000105 | explosion rated item | CFIHOS-40000663 |  |  | EN 60079-0:2018;EN 60079-14:2016 |  |  | STANDARD | FR12 | 2023-02-14T02:40:35.379Z | 2023-02-14T02:40:35.379Z
analyser element | CFIHOS-30000105 | fluid name | CFIHOS-40000132 | [5 empty] | STANDARD | CR0028 | 2019-05-14T08:38:36.409Z | 2021-10-11T08:54:11.582Z
analysing instrument | CFIHOS-30000106 | explosion protection gas group | CFIHOS-40000110 | [5 empty] | TERMINATED | CR0028;FR120 | 2023-02-24T10:49:23.309Z | 2023-02-24T10:49:23.309Z | 2023-02-24T10:49:23.309Z
analysing instrument | CFIHOS-30000106 | explosion protection temperature class | CFIHOS-40000112 | [5 empty] | TERMINATED | CR0028;FR120 | 2023-02-24T10:49:23.309Z | 2023-02-24T10:49:23.309Z | 2023-02-24T10:49:23.309Z
analysing instrument | CFIHOS-30000106 | explosion protection zone | CFIHOS-40000113 | [5 empty] | TERMINATED | CR0028;FR120 | 2023-02-24T10:49:23.309Z | 2023-02-24T10:49:23.309Z | 2023-02-24T10:49:23.309Z
anemometer | CFIHOS-30000286 | explosion protection gas group | CFIHOS-40000110 | [5 empty] | STANDARD | CR0028 | 2019-05-14T08:38:36.409Z | 2021-10-11T08:54:11.582Z
anemometer | CFIHOS-30000286 | explosion protection temperature class | CFIHOS-40000112 | [5 empty] | STANDARD | CR0028 | 2019-05-14T08:38:36.409Z | 2021-10-11T08:54:11.582Z
anemometer | CFIHOS-30000286 | explosion protection zone | CFIHOS-40000113 | [5 empty] | STANDARD | CR0028 | 2019-05-14T08:38:36.409Z | 2021-10-11T08:54:11.582Z
anemometer | CFIHOS-30000286 | explosion rated item | CFIHOS-40000663 |  |  | EN 60079-0:2018;EN 60079-14:2016 |  |  | STANDARD | FR12 | 2023-02-14T02:40:35.379Z | 2023-02-14T02:40:35.379Z
antenna | CFIHOS-30000397 | explosion protection gas group | CFIHOS-40000110 | [5 empty] | TERMINATED | CR0028;FR12 | 2017-02-13T22:35:17.395Z | 2023-02-14T02:40:35.379Z | 2023-02-14T02:40:35.379Z
antenna | CFIHOS-30000397 | explosion protection temperature class | CFIHOS-40000112 | [5 empty] | TERMINATED | CR0028;FR12 | 2017-02-13T22:35:17.395Z | 2023-02-14T02:40:35.379Z | 2023-02-14T02:40:35.379Z
antenna | CFIHOS-30000397 | explosion protection zone | CFIHOS-40000113 | [5 empty] | TERMINATED | CR0028;FR12 | 2017-02-13T22:35:17.395Z | 2023-02-14T02:40:35.379Z | 2023-02-14T02:40:35.379Z
antenna | CFIHOS-30000397 | explosion rated item | CFIHOS-40000663 |  |  | EN 60079-0:2018;EN 60079-14:2016 |  |  | STANDARD | FR12 | 2023-02-14T02:40:35.379Z | 2023-02-14T02:40:35.379Z
attenuator | CFIHOS-30000108 | explosion protection gas group | CFIHOS-40000110 | [5 empty] | STANDARD | CR0028 | 2019-05-14T08:38:36.409Z | 2021-10-11T08:54:11.582Z
attenuator | CFIHOS-30000108 | explosion protection temperature class | CFIHOS-40000112 | [5 empty] | STANDARD | CR0028 | 2019-05-14T08:38:36.409Z | 2021-10-11T08:54:11.582Z
attenuator | CFIHOS-30000108 | explosion protection zone | CFIHOS-40000113 | [5 empty] | STANDARD | CR0028 | 2019-05-14T08:38:36.409Z | 2021-10-11T08:54:11.582Z
attenuator | CFIHOS-30000108 | explosion rated item | CFIHOS-40000663 |  |  | EN 60079-0:2018;EN 60079-14:2016 |  |  | STANDARD | FR12 | 2023-02-14T02:40:35.379Z | 2023-02-14T02:40:35.379Z
automatic switching equipment | CFIHOS-30000731 | explosion protection gas group | CFIHOS-40000110 | [5 empty] | STANDARD | CR0028 | 2019-05-14T08:38:36.409Z | 2021-10-11T08:54:11.582Z
automatic switching equipment | CFIHOS-30000731 | explosion protection temperature class | CFIHOS-40000112 | [5 empty] | STANDARD | CR0028 | 2019-05-14T08:38:36.409Z | 2021-10-11T08:54:11.582Z
automatic switching equipment | CFIHOS-30000731 | explosion protection zone | CFIHOS-40000113 | [5 empty] | STANDARD | CR0028 | 2019-05-14T08:38:36.409Z | 2021-10-11T08:54:11.582Z
automatic switching equipment | CFIHOS-30000731 | explosion rated item | CFIHOS-40000663 |  |  | EN 60079-0:2018;EN 60079-14:2016 |  |  | STANDARD | FR12 | 2023-02-14T02:40:35.379Z | 2023-02-14T02:40:35.379Z
axial compressor | CFIHOS-30000516 | compressibility factor Z at inlet | CFIHOS-40000060 | [5 empty] | STANDARD | CR0009;FR60 | 2017-02-13T22:35:17.395Z | 2021-10-11T08:54:11.582Z
axial compressor | CFIHOS-30000516 | corrosive agents | CFIHOS-40000064 | [5 empty] | TERMINATED | CR0009 | 2017-02-13T22:35:17.395Z | 2021-10-11T08:54:11.582Z | 2021-10-11T08:54:11.582Z
axial compressor | CFIHOS-30000516 | corrosive gas | CFIHOS-40000065 | [5 empty] | TERMINATED | CR0009 | 2017-02-13T22:35:17.395Z | 2021-10-11T08:54:11.582Z | 2021-10-11T08:54:11.582Z
axial compressor | CFIHOS-30000516 | design specification | CFIHOS-40000487 | [5 empty] | STANDARD | CR0029 | 2019-10-01T01:04:06.792Z | 2021-10-11T08:54:11.582Z
axial compressor | CFIHOS-30000516 | direction of rotation | CFIHOS-40000075 | [5 empty] | STANDARD | CR0029 | 2019-10-01T01:04:06.792Z | 2021-10-11T08:54:11.582Z
axial compressor | CFIHOS-30000516 | explosion protection gas group | CFIHOS-40000110 | [5 empty] | STANDARD | CR0009;FR60 | 2017-02-13T22:35:17.395Z | 2021-10-11T08:54:11.582Z
axial compressor | CFIHOS-30000516 | explosion protection temperature class | CFIHOS-40000112 | [5 empty] | STANDARD | CR0009;FR60 | 2017-02-13T22:35:17.395Z | 2021-10-11T08:54:11.582Z
axial compressor | CFIHOS-30000516 | explosion protection zone | CFIHOS-40000113 | [5 empty] | STANDARD | CR0009;FR60 | 2017-02-13T22:35:17.395Z | 2021-10-11T08:54:11.582Z
axial compressor | CFIHOS-30000516 | explosion rated item | CFIHOS-40000663 |  |  | EN 60079-0:2018;EN 60079-14:2016 |  |  | STANDARD | FR12 | 2023-02-14T02:40:35.379Z | 2023-02-14T02:40:35.379Z
axial compressor | CFIHOS-30000516 | fluid name | CFIHOS-40000132 | [5 empty] | STANDARD | CR0009;FR60 | 2017-02-13T22:35:17.395Z | 2021-10-11T08:54:11.582Z
axial compressor | CFIHOS-30000516 | insulation class | CFIHOS-40000177 | [5 empty] | STANDARD | CR0029 | 2019-10-01T01:04:06.792Z | 2021-10-11T08:54:11.582Z
axial compressor | CFIHOS-30000516 | lower limit design outlet temperature | CFIHOS-40000550 | [5 empty] | STANDARD | CR0029 | 2019-10-01T01:04:06.792Z | 2021-10-11T08:54:11.582Z
axial compressor | CFIHOS-30000516 | lower limit operating suction pressure | CFIHOS-40000219 | BRA | PSA | ISO 14224:2016 |  |  | STANDARD | CR0029;CR0032;FR60 | 2019-10-01T01:04:06.792Z | 2021-10-11T08:54:11.582Z
axial compressor | CFIHOS-30000516 | lower limit operating temperature | CFIHOS-40000504 | CEL | FAH |  |  |  | STANDARD | CR0029;CR0032 | 2019-10-01T01:04:06.792Z | 2021-10-11T08:54:11.582Z
axial compressor | CFIHOS-30000516 | lower limit operating volume flow rate | CFIHOS-40000505 | MQH | SFM |  |  |  | STANDARD | CR0009;CR0032;FR60 | 2017-02-13T22:35:17.395Z | 2021-10-11T08:54:11.582Z
axial compressor | CFIHOS-30000516 | molecular weight | CFIHOS-40000506 | [5 empty] | STANDARD | CR0009;FR60 | 2017-02-13T22:35:17.395Z | 2021-10-11T08:54:11.582Z
axial compressor | CFIHOS-30000516 | normal operating inlet pressure | CFIHOS-40000511 | BRA | PSA |  |  |  | STANDARD | CR0009;CR0032;FR60 | 2017-02-13T22:35:17.395Z | 2021-10-11T08:54:11.582Z
axial compressor | CFIHOS-30000516 | normal operating inlet temperature | CFIHOS-40000272 | CEL | FAH |  |  |  | STANDARD | CR0009;CR0032;FR60 | 2017-02-13T22:35:17.395Z | 2021-10-11T08:54:11.582Z
axial compressor | CFIHOS-30000516 | normal operating mass flow rate | CFIHOS-40000275 | E93 | 4U |  |  |  | STANDARD | CR0029;CR0032 | 2019-10-01T01:04:06.792Z | 2021-10-11T08:54:11.582Z
axial compressor | CFIHOS-30000516 | normal operating outlet pressure | CFIHOS-40000278 | BRA | PSA |  |  |  | STANDARD | CR0009;CR0032;FR60 | 2017-02-13T22:35:17.395Z | 2021-10-11T08:54:11.582Z
axial compressor | CFIHOS-30000516 | normal operating volume flow rate (at normal operating pressure and normal operating temperature) | CFIHOS-40000289 | MQH | SFM |  |  |  | STANDARD | CR0009;CR0032;FR60 | 2017-02-13T22:35:17.395Z | 2021-10-11T08:54:11.582Z
axial compressor | CFIHOS-30000516 | operation continuous intermittent | CFIHOS-40000309 | [5 empty] | STANDARD | CR0029 | 2019-10-01T01:04:06.792Z | 2021-10-11T08:54:11.582Z
axial compressor | CFIHOS-30000516 | process entrainments | CFIHOS-40000321 | [5 empty] | TERMINATED | CR0009 | 2017-02-13T22:35:17.395Z | 2021-10-11T08:54:11.582Z | 2021-10-11T08:54:11.582Z
axial compressor | CFIHOS-30000516 | settle out pressure | CFIHOS-40000342 | [5 empty] | TERMINATED | CR0009 | 2017-02-13T22:35:17.395Z | 2021-10-11T08:54:11.582Z | 2021-10-11T08:54:11.582Z
axial compressor | CFIHOS-30000516 | specific heat ratio Cp/Cv at inlet | CFIHOS-40000373 | [5 empty] | STANDARD | CR0009;FR60 | 2017-02-13T22:35:17.395Z | 2021-10-11T08:54:11.582Z
axial compressor | CFIHOS-30000516 | test medium | CFIHOS-40000412 | [5 empty] | STANDARD | CR0029 | 2019-10-01T01:04:06.792Z | 2021-10-11T08:54:11.582Z
axial compressor | CFIHOS-30000516 | test pressure | CFIHOS-40000532 | BRG | 64 |  |  |  | STANDARD | CR0029;CR0032 | 2019-10-01T01:04:06.792Z | 2021-10-11T08:54:11.582Z
axial compressor | CFIHOS-30000516 | upper limit allowable speed | CFIHOS-40000453 | RPM | RPM | API Std 617:2014 |  |  | STANDARD | CR0029;CR0032;FR60 | 2019-10-01T01:04:06.792Z | 2021-10-11T08:54:11.582Z
axial compressor | CFIHOS-30000516 | upper limit design outlet temperature | CFIHOS-40000572 | [5 empty] | STANDARD | CR0029 | 2019-10-01T01:04:06.792Z | 2021-10-11T08:54:11.582Z
axial compressor | CFIHOS-30000516 | upper limit design volume flow rate | CFIHOS-40000573 |  |  | ISO 14224:2016 |  |  | STANDARD | CR0029;FR60 | 2019-10-01T01:04:06.792Z | 2021-10-11T08:54:11.582Z
axial compressor | CFIHOS-30000516 | upper limit operating inlet pressure | CFIHOS-40000466 | BRA | PSA |  |  |  | STANDARD | CR0029;CR0032 | 2019-10-01T01:04:06.792Z | 2021-10-11T08:54:11.582Z
axial compressor | CFIHOS-30000516 | upper limit operating outlet pressure | CFIHOS-40000575 |  |  | ISO 14224:2016 |  |  | STANDARD | CR0029;FR60 | 2019-10-01T01:04:06.792Z | 2021-10-11T08:54:11.582Z
axial compressor | CFIHOS-30000516 | upper limit operating temperature | CFIHOS-40000538 | CEL | FAH |  |  |  | STANDARD | CR0029;CR0032 | 2019-10-01T01:04:06.792Z | 2021-10-11T08:54:11.582Z
axial displacement element | CFIHOS-30000398 | explosion protection gas group | CFIHOS-40000110 | [5 empty] | STANDARD | CR0028 | 2019-05-14T08:38:36.409Z | 2021-10-11T08:54:11.582Z
axial displacement element | CFIHOS-30000398 | explosion protection temperature class | CFIHOS-40000112 | [5 empty] | STANDARD | CR0028 | 2019-05-14T08:38:36.409Z | 2021-10-11T08:54:11.582Z
axial displacement element | CFIHOS-30000398 | explosion protection zone | CFIHOS-40000113 | [5 empty] | STANDARD | CR0028 | 2019-05-14T08:38:36.409Z | 2021-10-11T08:54:11.582Z
axial displacement element | CFIHOS-30000398 | explosion rated item | CFIHOS-40000663 |  |  | EN 60079-0:2018;EN 60079-14:2016 |  |  | STANDARD | FR12 | 2023-02-14T02:40:35.379Z | 2023-02-14T02:40:35.379Z
axial displacement transmitter | CFIHOS-30000109 | explosion protection gas group | CFIHOS-40000110 |  |  | IEC 60529:2013 |  |  | STANDARD | V1.2 | 2017-02-13T22:35:17.395Z | 2021-10-11T08:54:11.582Z
axial displacement transmitter | CFIHOS-30000109 | explosion protection temperature class | CFIHOS-40000112 |  |  | IEC 60529:2013 |  |  | STANDARD | V1.2 | 2017-02-13T22:35:17.395Z | 2021-10-11T08:54:11.582Z
axial displacement transmitter | CFIHOS-30000109 | explosion protection zone | CFIHOS-40000113 |  |  | IEC 60529:2013 |  |  | STANDARD | V1.2 | 2017-02-13T22:35:17.395Z | 2021-10-11T08:54:11.582Z
axial displacement transmitter | CFIHOS-30000109 | explosion rated item | CFIHOS-40000663 |  |  | EN 60079-0:2018;EN 60079-14:2016 |  |  | STANDARD | FR12 | 2023-02-14T02:40:35.379Z | 2023-02-14T02:40:35.379Z
axial displacement transmitter | CFIHOS-30000109 | safety integrity level | CFIHOS-40000579 | [5 empty] | STANDARD | CR0028 | 2019-05-14T08:38:36.409Z | 2021-10-11T08:54:11.582Z
balancing damper | CFIHOS-30000110 | explosion protection gas group | CFIHOS-40000110 | [5 empty] | STANDARD | CR0028 | 2019-05-14T08:38:36.409Z | 2021-10-11T08:54:11.582Z
balancing damper | CFIHOS-30000110 | explosion protection temperature class | CFIHOS-40000112 | [5 empty] | STANDARD | CR0028 | 2019-05-14T08:38:36.409Z | 2021-10-11T08:54:11.582Z
balancing damper | CFIHOS-30000110 | explosion protection zone | CFIHOS-40000113 | [5 empty] | STANDARD | CR0028 | 2019-05-14T08:38:36.409Z | 2021-10-11T08:54:11.582Z
balancing damper | CFIHOS-30000110 | explosion rated item | CFIHOS-40000663 |  |  | EN 60079-0:2018;EN 60079-14:2016 |  |  | STANDARD | FR12 | 2023-02-14T02:40:35.379Z | 2023-02-14T02:40:35.379Z
ball control valve | CFIHOS-30000806 | actuation service | CFIHOS-40000638 |  |  | ISA-TR20.00.01-2007 |  |  | STANDARD | CR0029;FR60 | 2019-10-01T01:04:06.792Z | 2021-10-11T08:54:11.582Z
ball control valve | CFIHOS-30000806 | communication protocol | CFIHOS-40000599 |  |  | IEC 60534-7:2010 |  |  | STANDARD | CR0029;FR60 | 2019-10-01T01:04:06.792Z | 2021-10-11T08:54:11.582Z
ball control valve | CFIHOS-30000806 | design specification | CFIHOS-40000487 |  |  | IEC 60534-7:2010 |  |  | STANDARD | CR0029;FR60 | 2019-10-01T01:04:06.792Z | 2021-10-11T08:54:11.582Z
ball control valve | CFIHOS-30000806 | explosion protection gas group | CFIHOS-40000110 | [5 empty] | STANDARD | CR0029 | 2019-10-01T01:04:06.792Z | 2021-10-11T08:54:11.582Z
ball control valve | CFIHOS-30000806 | explosion protection temperature class | CFIHOS-40000112 | [5 empty] | STANDARD | CR0029 | 2019-10-01T01:04:06.792Z | 2021-10-11T08:54:11.582Z
ball control valve | CFIHOS-30000806 | explosion protection zone | CFIHOS-40000113 | [5 empty] | STANDARD | CR0029 | 2019-10-01T01:04:06.792Z | 2021-10-11T08:54:11.582Z
ball control valve | CFIHOS-30000806 | explosion rated item | CFIHOS-40000663 |  |  | EN 60079-0:2018;EN 60079-14:2016 |  |  | STANDARD | FR12 | 2023-02-14T02:40:35.379Z | 2023-02-14T02:40:35.379Z
ball control valve | CFIHOS-30000806 | failure action | CFIHOS-40000580 |  |  | API Spec 6D:2014 |  |  | STANDARD | CR0029;FR60 | 2019-10-01T01:04:06.792Z | 2021-10-11T08:54:11.582Z
ball control valve | CFIHOS-30000806 | fire safe | CFIHOS-40000585 | [5 empty] | STANDARD | CR0029 | 2019-10-01T01:04:06.792Z | 2021-10-11T08:54:11.582Z
ball control valve | CFIHOS-30000806 | fluid name | CFIHOS-40000132 |  |  | ISO 14224:2016 |  |  | STANDARD | CR0029;FR60 | 2019-10-01T01:04:06.792Z | 2021-10-11T08:54:11.582Z
ball control valve | CFIHOS-30000806 | full opening valve | CFIHOS-40000584 |  |  | ANSI/ISA-75.05.01-2019 |  |  | STANDARD | CR0029;FR60 | 2019-10-01T01:04:06.792Z | 2021-10-11T08:54:11.582Z
ball control valve | CFIHOS-30000806 | input signal range | CFIHOS-40000600 | [5 empty] | STANDARD | CR0029 | 2019-10-01T01:04:06.792Z | 2021-10-11T08:54:11.582Z
ball control valve | CFIHOS-30000806 | input signal type | CFIHOS-40000597 |  |  | IEC 60534-7:2010 |  |  | STANDARD | CR0029;FR60 | 2019-10-01T01:04:06.792Z | 2021-10-11T08:54:11.582Z
ball control valve | CFIHOS-30000806 | nominal diameter | CFIHOS-40000509 | MMT | INH | API Spec 6D:2014 |  |  | STANDARD | CR0029;CR0032;FR60 | 2019-10-01T01:04:06.792Z | 2021-10-11T08:54:11.582Z
ball control valve | CFIHOS-30000806 | normal operating pressure | CFIHOS-40000512 | BRG | 64 | API Spec 6D:2014 |  |  | STANDARD | CR0029;CR0032;FR60 | 2019-10-01T01:04:06.792Z | 2021-10-11T08:54:11.582Z
ball control valve | CFIHOS-30000806 | normal operating temperature | CFIHOS-40000514 | CEL | FAH | ANSI/ISA-75.05.01-2019 |  |  | STANDARD | CR0029;CR0032;FR60 | 2019-10-01T01:04:06.792Z | 2021-10-11T08:54:11.582Z
ball control valve | CFIHOS-30000806 | output signal range | CFIHOS-40000601 | [5 empty] | STANDARD | CR0029 | 2019-10-01T01:04:06.792Z | 2021-10-11T08:54:11.582Z
ball control valve | CFIHOS-30000806 | output signal type | CFIHOS-40000598 |  |  | IEC 60534-7:2010 |  |  | STANDARD | CR0029;FR60 | 2019-10-01T01:04:06.792Z | 2021-10-11T08:54:11.582Z
ball control valve | CFIHOS-30000806 | piping class | CFIHOS-40000488 |  |  | API Spec 6D:2014 |  |  | STANDARD | CR0029;FR60 | 2019-10-01T01:04:06.792Z | 2021-10-11T08:54:11.582Z
ball control valve | CFIHOS-30000806 | safety integrity level | CFIHOS-40000579 |  |  | IEC 60534-7:2010 |  |  | STANDARD | CR0029;FR60 | 2019-10-01T01:04:06.792Z | 2021-10-11T08:54:11.582Z
ball valve | CFIHOS-30000807 | design specification | CFIHOS-40000487 | [5 empty] | STANDARD | CR0029 | 2019-10-01T01:04:06.792Z | 2021-10-11T08:54:11.582Z
ball valve | CFIHOS-30000807 | failure action | CFIHOS-40000580 | [5 empty] | STANDARD | CR0029 | 2019-10-01T01:04:06.792Z | 2021-10-11T08:54:11.582Z
ball valve | CFIHOS-30000807 | fluid name | CFIHOS-40000132 |  |  | ISO 14224:2016 |  |  | STANDARD | CR0029;FR60 | 2019-10-01T01:04:06.792Z | 2021-10-11T08:54:11.582Z
ball valve | CFIHOS-30000807 | full opening valve | CFIHOS-40000584 |  |  | API Spec 6D:2014 |  |  | STANDARD | CR0029;FR60 | 2019-10-01T01:04:06.792Z | 2021-10-11T08:54:11.582Z
ball valve | CFIHOS-30000807 | nominal diameter | CFIHOS-40000509 | MMT | INH | API Spec 6D:2014 |  |  | STANDARD | CR0029;CR0032;FR60 | 2019-10-01T01:04:06.792Z | 2021-10-11T08:54:11.582Z
ball valve | CFIHOS-30000807 | normal operating pressure | CFIHOS-40000512 | BRG | 64 | ISO 14224:2016 |  |  | STANDARD | CR0029;CR0032;FR60 | 2019-10-01T01:04:06.792Z | 2021-10-11T08:54:11.582Z
ball valve | CFIHOS-30000807 | normal operating temperature | CFIHOS-40000514 | CEL | FAH | IEC 60537:1976 Withdrawn |  |  | STANDARD | CR0029;CR0032;FR60 | 2019-10-01T01:04:06.792Z | 2021-10-11T08:54:11.582Z
ball valve | CFIHOS-30000807 | piping class | CFIHOS-40000488 |  |  | API Spec 6D:2014 |  |  | STANDARD | CR0029;FR60 | 2019-10-01T01:04:06.792Z | 2021-10-11T08:54:11.582Z
battery back-up power supply unit | CFIHOS-30000318 | autonomy time | CFIHOS-40000012 | HUR | HUR |  |  |  | STANDARD | CR0032 | 2017-02-13T22:35:17.395Z | 2021-10-11T08:54:11.582Z
battery back-up power supply unit | CFIHOS-30000318 | explosion protection gas group | CFIHOS-40000110 |  |  | ANSI/ISA-75.05.01-2019 |  |  | STANDARD | CR0028 | 2019-05-14T08:38:36.409Z | 2021-10-11T08:54:11.582Z
battery back-up power supply unit | CFIHOS-30000318 | explosion protection temperature class | CFIHOS-40000112 |  |  | API Spec 6D:2014 |  |  | STANDARD | CR0028 | 2019-05-14T08:38:36.409Z | 2021-10-11T08:54:11.582Z
battery back-up power supply unit | CFIHOS-30000318 | explosion protection zone | CFIHOS-40000113 | [5 empty] | STANDARD | CR0028 | 2019-05-14T08:38:36.409Z | 2021-10-11T08:54:11.582Z
battery back-up power supply unit | CFIHOS-30000318 | explosion rated item | CFIHOS-40000663 |  |  | EN 60079-0:2018;EN 60079-14:2016 |  |  | STANDARD | FR12 | 2023-02-14T02:40:35.379Z | 2023-02-14T02:40:35.379Z
battery back-up power supply unit | CFIHOS-30000318 | rated output power | CFIHOS-40000523 | [5 empty] | TERMINATED | CR0028 | 2017-02-13T22:35:17.395Z | 2021-10-11T08:54:11.582Z | 2021-10-11T08:54:11.582Z
battery back-up power supply unit | CFIHOS-30000318 | rated short circuit current | CFIHOS-40000331 | B22 | B22 |  |  |  | STANDARD | CR0032 | 2017-02-13T22:35:17.395Z | 2021-10-11T08:54:11.582Z
battery charger | CFIHOS-30000319 | explosion protection gas group | CFIHOS-40000110 |  |  | IEC 60529:2013 |  |  | STANDARD | V1.2 | 2017-02-13T22:35:17.395Z | 2021-10-11T08:54:11.582Z
battery charger | CFIHOS-30000319 | explosion protection temperature class | CFIHOS-40000112 |  |  | IEC 60529:2013 |  |  | STANDARD | V1.2 | 2017-02-13T22:35:17.395Z | 2021-10-11T08:54:11.582Z
battery charger | CFIHOS-30000319 | explosion protection zone | CFIHOS-40000113 |  |  | IEC 60529:2013 |  |  | STANDARD | V1.2 | 2017-02-13T22:35:17.395Z | 2021-10-11T08:54:11.582Z
battery charger | CFIHOS-30000319 | explosion rated item | CFIHOS-40000663 |  |  | EN 60079-0:2018;EN 60079-14:2016 |  |  | STANDARD | FR12 | 2023-02-14T02:40:35.379Z | 2023-02-14T02:40:35.379Z
belt conveyor | CFIHOS-30000562 | design specification | CFIHOS-40000487 | [5 empty] | STANDARD | FR74 | 2021-10-11T08:54:11.582Z | 2021-10-11T08:54:11.582Z
belt conveyor | CFIHOS-30000562 | explosion protection gas group | CFIHOS-40000110 |  |  | EN 60079-0:2018;EN 60079-14:2016 |  |  | STANDARD | FR12;FR120 | 2023-04-18T06:44:07.767Z | 2023-04-18T06:44:07.767Z
belt conveyor | CFIHOS-30000562 | explosion protection temperature class | CFIHOS-40000112 |  |  | EN 60079-0:2018;EN 60079-14:2016 |  |  | STANDARD | FR12;FR120 | 2023-04-18T06:44:07.767Z | 2023-04-18T06:44:07.767Z
belt conveyor | CFIHOS-30000562 | explosion protection zone | CFIHOS-40000113 | [5 empty] | STANDARD | FR74 | 2021-10-11T08:54:11.582Z | 2021-10-11T08:54:11.582Z
belt conveyor | CFIHOS-30000562 | explosion rated item | CFIHOS-40000663 |  |  | EN 60079-0:2018;EN 60079-14:2016 |  |  | STANDARD | FR12 | 2023-02-14T02:40:35.379Z | 2023-02-14T02:40:35.379Z
belt conveyor | CFIHOS-30000562 | lower limit design temperature | CFIHOS-40000503 | [5 empty] | STANDARD | FR74 | 2021-10-11T08:54:11.582Z | 2021-10-11T08:54:11.582Z
belt conveyor | CFIHOS-30000562 | normal volume flow rate | CFIHOS-40000293 | [5 empty] | STANDARD | FR74 | 2021-10-11T08:54:11.582Z | 2021-10-11T08:54:11.582Z
belt conveyor | CFIHOS-30000562 | upper limit design temperature | CFIHOS-40000536 | [5 empty] | STANDARD | FR74 | 2021-10-11T08:54:11.582Z | 2021-10-11T08:54:11.582Z
blast rated wall | CFIHOS-30000609 | insulation class | CFIHOS-40000177 | [5 empty] | STANDARD | CR0031;FR60 | 2020-05-05T08:55:09.301Z | 2021-10-11T08:54:11.582Z
block and bleed valve | CFIHOS-30000808 | design specification | CFIHOS-40000487 | [5 empty] | STANDARD | CR0029 | 2019-10-01T01:04:06.792Z | 2021-10-11T08:54:11.582Z
block and bleed valve | CFIHOS-30000808 | failure action | CFIHOS-40000580 | [5 empty] | STANDARD | CR0029 | 2019-10-01T01:04:06.792Z | 2021-10-11T08:54:11.582Z
block and bleed valve | CFIHOS-30000808 | fluid name | CFIHOS-40000132 |  |  | IEC 60537:1976 Withdrawn |  |  | STANDARD | CR0029;FR60 | 2019-10-01T01:04:06.792Z | 2021-10-11T08:54:11.582Z
block and bleed valve | CFIHOS-30000808 | full opening valve | CFIHOS-40000584 |  |  | API Spec 6D:2014 |  |  | STANDARD | CR0029;FR60 | 2019-10-01T01:04:06.792Z | 2021-10-11T08:54:11.582Z
block and bleed valve | CFIHOS-30000808 | nominal diameter | CFIHOS-40000509 | MMT | INH | API Spec 6D:2014 |  |  | STANDARD | CR0029;CR0032;FR60 | 2019-10-01T01:04:06.792Z | 2021-10-11T08:54:11.582Z
block and bleed valve | CFIHOS-30000808 | normal operating pressure | CFIHOS-40000512 | BRG | 64 | IEC 60537:1976 Withdrawn |  |  | STANDARD | CR0029;CR0032;FR60 | 2019-10-01T01:04:06.792Z | 2021-10-11T08:54:11.582Z
block and bleed valve | CFIHOS-30000808 | normal operating temperature | CFIHOS-40000514 | CEL | FAH | IEC 60537:1976 Withdrawn |  |  | STANDARD | CR0029;CR0032;FR60 | 2019-10-01T01:04:06.792Z | 2021-10-11T08:54:11.582Z
block and bleed valve | CFIHOS-30000808 | piping class | CFIHOS-40000488 |  |  | API Spec 6D:2014 |  |  | STANDARD | CR0029;FR60 | 2019-10-01T01:04:06.792Z | 2021-10-11T08:54:11.582Z
blow down valve | CFIHOS-30000635 | communication protocol | CFIHOS-40000599 |  |  | IEC 60534-7:2010 |  |  | STANDARD | CR0028 | 2019-05-14T08:38:36.409Z | 2021-10-11T08:54:11.582Z
blow down valve | CFIHOS-30000635 | design specification | CFIHOS-40000487 |  |  | IEC 60537:1976 Withdrawn |  |  | STANDARD | CR0028 | 2019-05-14T08:38:36.409Z | 2021-10-11T08:54:11.582Z
blow down valve | CFIHOS-30000635 | explosion protection gas group | CFIHOS-40000110 | [5 empty] | STANDARD | CR0028 | 2019-05-14T08:38:36.409Z | 2021-10-11T08:54:11.582Z
blow down valve | CFIHOS-30000635 | explosion protection temperature class | CFIHOS-40000112 | [5 empty] | STANDARD | CR0028 | 2019-05-14T08:38:36.409Z | 2021-10-11T08:54:11.582Z
blow down valve | CFIHOS-30000635 | explosion protection zone | CFIHOS-40000113 | [5 empty] | STANDARD | CR0028 | 2019-05-14T08:38:36.409Z | 2021-10-11T08:54:11.582Z
blow down valve | CFIHOS-30000635 | explosion rated item | CFIHOS-40000663 |  |  | EN 60079-0:2018;EN 60079-14:2016 |  |  | STANDARD | FR12 | 2023-02-14T02:40:35.379Z | 2023-02-14T02:40:35.379Z
blow down valve | CFIHOS-30000635 | failure action | CFIHOS-40000580 |  |  | API Spec 6D:2014 |  |  | STANDARD | CR0028 | 2019-05-14T08:38:36.409Z | 2021-10-11T08:54:11.582Z
blow down valve | CFIHOS-30000635 | fluid name | CFIHOS-40000132 | [5 empty] | STANDARD | CR0028 | 2019-05-14T08:38:36.409Z | 2021-10-11T08:54:11.582Z
blow down valve | CFIHOS-30000635 | input signal range | CFIHOS-40000600 | [5 empty] | STANDARD | CR0028 | 2019-05-14T08:38:36.409Z | 2021-10-11T08:54:11.582Z
blow down valve | CFIHOS-30000635 | input signal type | CFIHOS-40000597 |  |  | IEC 60534-7:2010 |  |  | STANDARD | CR0028 | 2019-05-14T08:38:36.409Z | 2021-10-11T08:54:11.582Z
blow down valve | CFIHOS-30000635 | nominal diameter | CFIHOS-40000509 | MMT | INH | IEC 60537:1976 Withdrawn |  |  | STANDARD | CR0028;CR0032 | 2019-05-14T08:38:36.409Z | 2021-10-11T08:54:11.582Z
blow down valve | CFIHOS-30000635 | normal operating pressure | CFIHOS-40000512 | BRG | 64 | IEC 60534-7:2010 |  |  | STANDARD | CR0028;CR0032 | 2019-05-14T08:38:36.409Z | 2021-10-11T08:54:11.582Z
blow down valve | CFIHOS-30000635 | normal operating temperature | CFIHOS-40000514 | CEL | FAH |  |  |  | STANDARD | CR0028;CR0032 | 2019-05-14T08:38:36.409Z | 2021-10-11T08:54:11.582Z
blow down valve | CFIHOS-30000635 | output signal range | CFIHOS-40000601 | [5 empty] | STANDARD | CR0028 | 2019-05-14T08:38:36.409Z | 2021-10-11T08:54:11.582Z
blow down valve | CFIHOS-30000635 | output signal type | CFIHOS-40000598 |  |  | IEC 60534-7:2010 |  |  | STANDARD | CR0028 | 2019-05-14T08:38:36.409Z | 2021-10-11T08:54:11.582Z
blow down valve | CFIHOS-30000635 | piping class | CFIHOS-40000488 |  |  | ANSI/ISA-75.05.01-2019 |  |  | STANDARD | CR0028 | 2019-05-14T08:38:36.409Z | 2021-10-11T08:54:11.582Z
blow down valve | CFIHOS-30000635 | safety integrity level | CFIHOS-40000579 |  |  | ISO 14224:2016 |  |  | STANDARD | CR0028 | 2019-05-14T08:38:36.409Z | 2021-10-11T08:54:11.582Z
blow down valve | CFIHOS-30000635 | signal type | CFIHOS-40000371 |  |  | IEC 60534-7:2010 |  |  | STANDARD | CR0028 | 2019-05-14T08:38:36.409Z | 2021-10-11T08:54:11.582Z
blow out preventer | CFIHOS-30000003 | explosion protection gas group | CFIHOS-40000110 | [5 empty] | STANDARD | CR0028 | 2019-05-14T08:38:36.409Z | 2021-10-11T08:54:11.582Z
blow out preventer | CFIHOS-30000003 | explosion protection temperature class | CFIHOS-40000112 | [5 empty] | STANDARD | CR0028 | 2019-05-14T08:38:36.409Z | 2021-10-11T08:54:11.582Z
blow out preventer | CFIHOS-30000003 | explosion protection zone | CFIHOS-40000113 | [5 empty] | STANDARD | CR0028 | 2019-05-14T08:38:36.409Z | 2021-10-11T08:54:11.582Z
blow out preventer | CFIHOS-30000003 | explosion rated item | CFIHOS-40000663 |  |  | EN 60079-0:2018;EN 60079-14:2016 |  |  | STANDARD | FR12 | 2023-02-14T02:40:35.379Z | 2023-02-14T02:40:35.379Z
blow out preventer | CFIHOS-30000003 | lower limit design temperature | CFIHOS-40000503 | [5 empty] | STANDARD | CR0031;FR60 | 2020-05-05T08:55:09.301Z | 2021-10-11T08:54:11.582Z
blow out preventer | CFIHOS-30000003 | upper limit design pressure | CFIHOS-40000535 | [5 empty] | STANDARD | CR0031;FR60 | 2020-05-05T08:55:09.301Z | 2021-10-11T08:54:11.582Z
blow out preventer | CFIHOS-30000003 | upper limit design temperature | CFIHOS-40000536 | [5 empty] | STANDARD | CR0031;FR60 | 2020-05-05T08:55:09.301Z | 2021-10-11T08:54:11.582Z
blower | CFIHOS-30000518 | explosion protection gas group | CFIHOS-40000110 | [5 empty] | STANDARD | CR0028 | 2019-05-14T08:38:36.409Z | 2021-10-11T08:54:11.582Z
blower | CFIHOS-30000518 | explosion protection temperature class | CFIHOS-40000112 | [5 empty] | STANDARD | CR0028 | 2019-05-14T08:38:36.409Z | 2021-10-11T08:54:11.582Z
blower | CFIHOS-30000518 | explosion protection zone | CFIHOS-40000113 | [5 empty] | STANDARD | CR0028 | 2019-05-14T08:38:36.409Z | 2021-10-11T08:54:11.582Z
blower | CFIHOS-30000518 | explosion rated item | CFIHOS-40000663 |  |  | EN 60079-0:2018;EN 60079-14:2016 |  |  | STANDARD | FR12 | 2023-02-14T02:40:35.379Z | 2023-02-14T02:40:35.379Z
blower | CFIHOS-30000518 | fluid name | CFIHOS-40000132 | [5 empty] | STANDARD | CR0028 | 2019-05-14T08:38:36.409Z | 2021-10-11T08:54:11.582Z
blower | CFIHOS-30000518 | lower limit design pressure | CFIHOS-40000551 | [5 empty] | STANDARD | CR0028 | 2019-05-14T08:38:36.409Z | 2021-10-11T08:54:11.582Z
blower | CFIHOS-30000518 | lower limit design temperature | CFIHOS-40000503 | CEL | FAH |  |  |  | STANDARD | CR0028;CR0032 | 2019-05-14T08:38:36.409Z | 2021-10-11T08:54:11.582Z
blower | CFIHOS-30000518 | lower limit operating pressure | CFIHOS-40000556 | [5 empty] | STANDARD | CR0028 | 2019-05-14T08:38:36.409Z | 2021-10-11T08:54:11.582Z
blower | CFIHOS-30000518 | lower limit operating temperature | CFIHOS-40000504 | CEL | FAH |  |  |  | STANDARD | CR0028;CR0032 | 2019-05-14T08:38:36.409Z | 2021-10-11T08:54:11.582Z
blower | CFIHOS-30000518 | normal operating inlet pressure | CFIHOS-40000511 | BRA | PSA |  |  |  | STANDARD | CR0028;CR0032 | 2019-05-14T08:38:36.409Z | 2021-10-11T08:54:11.582Z
blower | CFIHOS-30000518 | normal operating inlet temperature | CFIHOS-40000272 | CEL | FAH |  |  |  | STANDARD | CR0028;CR0032 | 2019-05-14T08:38:36.409Z | 2021-10-11T08:54:11.582Z
blower | CFIHOS-30000518 | normal operating mass flow rate | CFIHOS-40000275 | E93 | 4U |  |  |  | STANDARD | CR0028;CR0032 | 2019-05-14T08:38:36.409Z | 2021-10-11T08:54:11.582Z
blower | CFIHOS-30000518 | normal operating volume flow rate | CFIHOS-40000558 | [5 empty] | STANDARD | CR0028 | 2019-05-14T08:38:36.409Z | 2021-10-11T08:54:11.582Z
blower | CFIHOS-30000518 | operation continuous intermittent | CFIHOS-40000309 | [5 empty] | STANDARD | CR0028 | 2019-05-14T08:38:36.409Z | 2021-10-11T08:54:11.582Z
blower | CFIHOS-30000518 | upper limit design pressure | CFIHOS-40000535 | BRG | 64 |  |  |  | STANDARD | CR0028;CR0032 | 2019-05-14T08:38:36.409Z | 2021-10-11T08:54:11.582Z
blower | CFIHOS-30000518 | upper limit design temperature | CFIHOS-40000536 | CEL | FAH |  |  |  | STANDARD | CR0028;CR0032 | 2019-05-14T08:38:36.409Z | 2021-10-11T08:54:11.582Z
blower | CFIHOS-30000518 | upper limit design volume flow rate | CFIHOS-40000573 | [5 empty] | STANDARD | CR0031;FR60 | 2020-05-05T08:55:09.301Z | 2021-10-11T08:54:11.582Z
blower | CFIHOS-30000518 | upper limit operating pressure | CFIHOS-40000537 | BRG | 64 |  |  |  | STANDARD | CR0028;CR0032 | 2019-05-14T08:38:36.409Z | 2021-10-11T08:54:11.582Z
blower | CFIHOS-30000518 | upper limit operating temperature | CFIHOS-40000538 | CEL | FAH | API Std 673:2014 |  |  | STANDARD | CR0028;CR0032 | 2019-05-14T08:38:36.409Z | 2021-10-11T08:54:11.582Z
boiler | CFIHOS-30000384 | explosion protection gas group | CFIHOS-40000110 | [5 empty] | STANDARD | CR0028 | 2019-05-14T08:38:36.409Z | 2021-10-11T08:54:11.582Z
boiler | CFIHOS-30000384 | explosion protection temperature class | CFIHOS-40000112 | [5 empty] | STANDARD | CR0028 | 2019-05-14T08:38:36.409Z | 2021-10-11T08:54:11.582Z
boiler | CFIHOS-30000384 | explosion protection zone | CFIHOS-40000113 | [5 empty] | STANDARD | CR0028 | 2019-05-14T08:38:36.409Z | 2021-10-11T08:54:11.582Z
boiler | CFIHOS-30000384 | explosion rated item | CFIHOS-40000663 |  |  | EN 60079-0:2018;EN 60079-14:2016 |  |  | STANDARD | FR12 | 2023-02-14T02:40:35.379Z | 2023-02-14T02:40:35.379Z
boiler | CFIHOS-30000384 | insulation code | CFIHOS-40000178 | [5 empty] | STANDARD | V1.2 | 2017-02-13T22:35:17.395Z | 2021-10-11T08:54:11.582Z
boiler | CFIHOS-30000384 | minimum design metal temperature | CFIHOS-40000232 | CEL | FAH |  |  |  | STANDARD | CR0032 | 2017-02-13T22:35:17.395Z | 2021-10-11T08:54:11.582Z
boiler | CFIHOS-30000384 | steam drum relief valve set pressure | CFIHOS-40000388 | BRG | 64 |  |  |  | STANDARD | CR0032 | 2017-02-13T22:35:17.395Z | 2021-10-11T08:54:11.582Z
boiler | CFIHOS-30000384 | superheater relief valve set pressure | CFIHOS-40000403 | BRG | 64 |  |  |  | STANDARD | CR0032 | 2017-02-13T22:35:17.395Z | 2021-10-11T08:54:11.582Z
break glass unit | CFIHOS-30000004 | explosion protection gas group | CFIHOS-40000110 | [5 empty] | TERMINATED | CR0028 | 2017-02-13T22:35:17.395Z | 2021-10-11T08:54:11.582Z | 2021-10-11T08:54:11.582Z
break glass unit | CFIHOS-30000004 | explosion protection temperature class | CFIHOS-40000112 | [5 empty] | TERMINATED | CR0028 | 2017-02-13T22:35:17.395Z | 2021-10-11T08:54:11.582Z | 2021-10-11T08:54:11.582Z
break glass unit | CFIHOS-30000004 | explosion protection zone | CFIHOS-40000113 | [5 empty] | TERMINATED | CR0028 | 2017-02-13T22:35:17.395Z | 2021-10-11T08:54:11.582Z | 2021-10-11T08:54:11.582Z
breathing apparatus | CFIHOS-30000005 | explosion protection gas group | CFIHOS-40000110 | [5 empty] | TERMINATED | CR0028 | 2017-02-13T22:35:17.395Z | 2021-10-11T08:54:11.582Z | 2021-10-11T08:54:11.582Z
breathing apparatus | CFIHOS-30000005 | explosion protection temperature class | CFIHOS-40000112 | [5 empty] | TERMINATED | CR0028 | 2017-02-13T22:35:17.395Z | 2021-10-11T08:54:11.582Z | 2021-10-11T08:54:11.582Z
breathing apparatus | CFIHOS-30000005 | explosion protection zone | CFIHOS-40000113 | [5 empty] | TERMINATED | CR0028 | 2017-02-13T22:35:17.395Z | 2021-10-11T08:54:11.582Z | 2021-10-11T08:54:11.582Z
bus duct | CFIHOS-30000612 | nominal current | CFIHOS-40000241 | AMP | AMP |  |  |  | STANDARD | CR0028;CR0032 | 2019-05-14T08:38:36.409Z | 2021-10-11T08:54:11.582Z
bus duct | CFIHOS-30000612 | operating voltage | CFIHOS-40000603 | [5 empty] | STANDARD | CR0028 | 2019-05-14T08:38:36.409Z | 2021-10-11T08:54:11.582Z
bus duct | CFIHOS-30000612 | rated current | CFIHOS-40000521 | AMP | AMP |  |  |  | STANDARD | CR0028;CR0032 | 2019-05-14T08:38:36.409Z | 2021-10-11T08:54:11.582Z
bus duct | CFIHOS-30000612 | rated output power | CFIHOS-40000523 | KWT | K43 |  |  |  | STANDARD | CR0028;CR0032 | 2019-05-14T08:38:36.409Z | 2021-10-11T08:54:11.582Z
bus duct | CFIHOS-30000612 | rated short circuit current | CFIHOS-40000331 | B22 | B22 |  |  |  | STANDARD | CR0028;CR0032 | 2019-05-14T08:38:36.409Z | 2021-10-11T08:54:11.582Z
bus duct | CFIHOS-30000612 | rated voltage | CFIHOS-40000528 | VLT | VLT |  |  |  | STANDARD | CR0028;CR0032 | 2019-05-14T08:38:36.409Z | 2021-10-11T08:54:11.582Z
busbar | CFIHOS-30000320 | nominal current | CFIHOS-40000241 | AMP | AMP |  |  |  | STANDARD | CR0028;CR0032 | 2019-05-14T08:38:36.409Z | 2021-10-11T08:54:11.582Z
butterfly control valve | CFIHOS-30000809 | actuation service | CFIHOS-40000638 |  |  | ISA-TR20.00.01-2007 |  |  | STANDARD | CR0029;FR60 | 2019-10-01T01:04:06.792Z | 2021-10-11T08:54:11.582Z
butterfly control valve | CFIHOS-30000809 | communication protocol | CFIHOS-40000599 |  |  | IEC 60534-7:2010 |  |  | STANDARD | CR0029;FR60 | 2019-10-01T01:04:06.792Z | 2021-10-11T08:54:11.582Z
butterfly control valve | CFIHOS-30000809 | design specification | CFIHOS-40000487 |  |  | IEC 60534-7:2010 |  |  | STANDARD | CR0029;FR60 | 2019-10-01T01:04:06.792Z | 2021-10-11T08:54:11.582Z
butterfly control valve | CFIHOS-30000809 | explosion protection gas group | CFIHOS-40000110 | [5 empty] | STANDARD | CR0029 | 2019-10-01T01:04:06.792Z | 2021-10-11T08:54:11.582Z
butterfly control valve | CFIHOS-30000809 | explosion protection temperature class | CFIHOS-40000112 | [5 empty] | STANDARD | CR0029 | 2019-10-01T01:04:06.792Z | 2021-10-11T08:54:11.582Z
butterfly control valve | CFIHOS-30000809 | explosion protection zone | CFIHOS-40000113 | [5 empty] | STANDARD | CR0029 | 2019-10-01T01:04:06.792Z | 2021-10-11T08:54:11.582Z
butterfly control valve | CFIHOS-30000809 | explosion rated item | CFIHOS-40000663 |  |  | EN 60079-0:2018;EN 60079-14:2016 |  |  | STANDARD | FR12 | 2023-02-14T02:40:35.379Z | 2023-02-14T02:40:35.379Z
butterfly control valve | CFIHOS-30000809 | failure action | CFIHOS-40000580 |  |  | API Spec 6D:2014 |  |  | STANDARD | CR0029;FR60 | 2019-10-01T01:04:06.792Z | 2021-10-11T08:54:11.582Z
butterfly control valve | CFIHOS-30000809 | fire safe | CFIHOS-40000585 | [5 empty] | STANDARD | CR0029 | 2019-10-01T01:04:06.792Z | 2021-10-11T08:54:11.582Z
butterfly control valve | CFIHOS-30000809 | fluid name | CFIHOS-40000132 |  |  | IEC 60537:1976 Withdrawn |  |  | STANDARD | CR0029;FR60 | 2019-10-01T01:04:06.792Z | 2021-10-11T08:54:11.582Z
butterfly control valve | CFIHOS-30000809 | full opening valve | CFIHOS-40000584 |  |  | ANSI/ISA-75.05.01-2019 |  |  | STANDARD | CR0029;FR60 | 2019-10-01T01:04:06.792Z | 2021-10-11T08:54:11.582Z
butterfly control valve | CFIHOS-30000809 | input signal range | CFIHOS-40000600 | [5 empty] | STANDARD | CR0029 | 2019-10-01T01:04:06.792Z | 2021-10-11T08:54:11.582Z
butterfly control valve | CFIHOS-30000809 | input signal type | CFIHOS-40000597 |  |  | IEC 60534-7:2010 |  |  | STANDARD | CR0029;FR60 | 2019-10-01T01:04:06.792Z | 2021-10-11T08:54:11.582Z
butterfly control valve | CFIHOS-30000809 | nominal diameter | CFIHOS-40000509 | MMT | INH | API Spec 6D:2014 |  |  | STANDARD | CR0029;CR0032;FR60 | 2019-10-01T01:04:06.792Z | 2021-10-11T08:54:11.582Z
butterfly control valve | CFIHOS-30000809 | normal operating pressure | CFIHOS-40000512 | BRG | 64 | ISO 14224:2016 |  |  | STANDARD | CR0029;CR0032;FR60 | 2019-10-01T01:04:06.792Z | 2021-10-11T08:54:11.582Z
butterfly control valve | CFIHOS-30000809 | normal operating temperature | CFIHOS-40000514 | CEL | FAH | ISO 14224:2016 |  |  | STANDARD | CR0029;CR0032;FR60 | 2019-10-01T01:04:06.792Z | 2021-10-11T08:54:11.582Z
butterfly control valve | CFIHOS-30000809 | output signal range | CFIHOS-40000601 | [5 empty] | STANDARD | CR0029 | 2019-10-01T01:04:06.792Z | 2021-10-11T08:54:11.582Z
butterfly control valve | CFIHOS-30000809 | output signal type | CFIHOS-40000598 |  |  | IEC 60534-7:2010 |  |  | STANDARD | CR0029;FR60 | 2019-10-01T01:04:06.792Z | 2021-10-11T08:54:11.582Z
butterfly control valve | CFIHOS-30000809 | piping class | CFIHOS-40000488 |  |  | API Spec 6D:2014 |  |  | STANDARD | CR0029;FR60 | 2019-10-01T01:04:06.792Z | 2021-10-11T08:54:11.582Z
butterfly control valve | CFIHOS-30000809 | safety integrity level | CFIHOS-40000579 |  |  | IEC 60534-7:2010 |  |  | STANDARD | CR0029;FR60 | 2019-10-01T01:04:06.792Z | 2021-10-11T08:54:11.582Z
butterfly valve | CFIHOS-30000810 | design specification | CFIHOS-40000487 | [5 empty] | STANDARD | CR0029 | 2019-10-01T01:04:06.792Z | 2021-10-11T08:54:11.582Z
butterfly valve | CFIHOS-30000810 | failure action | CFIHOS-40000580 | [5 empty] | STANDARD | CR0029 | 2019-10-01T01:04:06.792Z | 2021-10-11T08:54:11.582Z
butterfly valve | CFIHOS-30000810 | fluid name | CFIHOS-40000132 |  |  | ASME B31.3 - 2020 |  |  | STANDARD | CR0029;FR60 | 2019-10-01T01:04:06.792Z | 2021-10-11T08:54:11.582Z
butterfly valve | CFIHOS-30000810 | full opening valve | CFIHOS-40000584 |  |  | API Spec 6D:2014 |  |  | STANDARD | CR0029;FR60 | 2019-10-01T01:04:06.792Z | 2021-10-11T08:54:11.582Z
butterfly valve | CFIHOS-30000810 | nominal diameter | CFIHOS-40000509 | MMT | INH | API Spec 6D:2014 |  |  | STANDARD | CR0029;CR0032;FR60 | 2019-10-01T01:04:06.792Z | 2021-10-11T08:54:11.582Z
butterfly valve | CFIHOS-30000810 | normal operating pressure | CFIHOS-40000512 | BRG | 64 | ISO 14224:2016 |  |  | STANDARD | CR0029;CR0032;FR60 | 2019-10-01T01:04:06.792Z | 2021-10-11T08:54:11.582Z
butterfly valve | CFIHOS-30000810 | normal operating temperature | CFIHOS-40000514 | CEL | FAH | IEC 60537:1976 Withdrawn |  |  | STANDARD | CR0029;CR0032;FR60 | 2019-10-01T01:04:06.792Z | 2021-10-11T08:54:11.582Z
butterfly valve | CFIHOS-30000810 | piping class | CFIHOS-40000488 |  |  | API Spec 6D:2014 |  |  | STANDARD | CR0029;FR60 | 2019-10-01T01:04:06.792Z | 2021-10-11T08:54:11.582Z
cabinet | CFIHOS-30000007 | explosion protection gas group | CFIHOS-40000110 |  |  | IEC 60529:2013 |  |  | STANDARD | V1.2 | 2017-02-13T22:35:17.395Z | 2021-10-11T08:54:11.582Z
cabinet | CFIHOS-30000007 | explosion protection temperature class | CFIHOS-40000112 |  |  | IEC 60529:2013 |  |  | STANDARD | V1.2 | 2017-02-13T22:35:17.395Z | 2021-10-11T08:54:11.582Z
cabinet | CFIHOS-30000007 | explosion protection zone | CFIHOS-40000113 |  |  | IEC 60529:2013 |  |  | STANDARD | V1.2 | 2017-02-13T22:35:17.395Z | 2021-10-11T08:54:11.582Z
cabinet | CFIHOS-30000007 | explosion rated item | CFIHOS-40000663 |  |  | EN 60079-0:2018;EN 60079-14:2016 |  |  | STANDARD | FR12 | 2023-02-14T02:40:35.379Z | 2023-02-14T02:40:35.379Z
caisson | CFIHOS-30000008 | design specification | CFIHOS-40000487 | [5 empty] | STANDARD | CR0031;FR60 | 2020-05-05T08:55:09.301Z | 2021-10-11T08:54:11.582Z
caisson | CFIHOS-30000008 | explosion protection gas group | CFIHOS-40000110 |  |  | EN 60079-0:2018;EN 60079-14:2016 |  |  | STANDARD | FR12;FR120 | 2023-04-18T06:44:07.767Z | 2023-04-18T06:44:07.767Z
caisson | CFIHOS-30000008 | explosion protection temperature class | CFIHOS-40000112 |  |  | EN 60079-0:2018;EN 60079-14:2016 |  |  | STANDARD | FR12;FR120 | 2023-04-18T06:44:07.767Z | 2023-04-18T06:44:07.767Z
caisson | CFIHOS-30000008 | explosion protection zone | CFIHOS-40000113 |  |  | EN 60079-0:2018;EN 60079-14:2016 |  |  | STANDARD | FR12;FR120 | 2023-04-18T06:44:07.767Z | 2023-04-18T06:44:07.767Z
caisson | CFIHOS-30000008 | explosion rated item | CFIHOS-40000663 |  |  | EN 60079-0:2018;EN 60079-14:2016 |  |  | STANDARD | FR12;FR120 | 2023-04-18T06:44:07.767Z | 2023-04-18T06:44:07.767Z
caisson | CFIHOS-30000008 | nominal diameter | CFIHOS-40000509 | [5 empty] | STANDARD | CR0031;FR60 | 2020-05-05T08:55:09.301Z | 2021-10-11T08:54:11.582Z
calorimeter | CFIHOS-30000742 | explosion protection gas group | CFIHOS-40000110 | [5 empty] | TERMINATED | CR0014 | 2017-02-13T22:35:17.395Z | 2021-10-11T08:54:11.582Z | 2021-10-11T08:54:11.582Z
calorimeter | CFIHOS-30000742 | explosion protection temperature class | CFIHOS-40000112 | [5 empty] | TERMINATED | CR0014 | 2017-02-13T22:35:17.395Z | 2021-10-11T08:54:11.582Z | 2021-10-11T08:54:11.582Z
calorimeter | CFIHOS-30000742 | explosion protection zone | CFIHOS-40000113 | [5 empty] | TERMINATED | CR0014 | 2017-02-13T22:35:17.395Z | 2021-10-11T08:54:11.582Z | 2021-10-11T08:54:11.582Z
capacitance level transmitter | CFIHOS-30000010 | explosion protection gas group | CFIHOS-40000110 | [5 empty] | TERMINATED | CR0014 | 2017-02-13T22:35:17.395Z | 2021-10-11T08:54:11.582Z | 2021-10-11T08:54:11.582Z
capacitance level transmitter | CFIHOS-30000010 | explosion protection temperature class | CFIHOS-40000112 | [5 empty] | TERMINATED | CR0014 | 2017-02-13T22:35:17.395Z | 2021-10-11T08:54:11.582Z | 2021-10-11T08:54:11.582Z
capacitance level transmitter | CFIHOS-30000010 | explosion protection zone | CFIHOS-40000113 | [5 empty] | TERMINATED | CR0014 | 2017-02-13T22:35:17.395Z | 2021-10-11T08:54:11.582Z | 2021-10-11T08:54:11.582Z
capacitance probe | CFIHOS-30000400 | explosion protection gas group | CFIHOS-40000110 | [5 empty] | TERMINATED | CR0002 | 2017-02-13T22:35:17.395Z | 2021-10-11T08:54:11.582Z | 2021-10-11T08:54:11.582Z
capacitance probe | CFIHOS-30000400 | explosion protection temperature class | CFIHOS-40000112 | [5 empty] | TERMINATED | CR0002 | 2017-02-13T22:35:17.395Z | 2021-10-11T08:54:11.582Z | 2021-10-11T08:54:11.582Z
capacitance probe | CFIHOS-30000400 | explosion protection zone | CFIHOS-40000113 | [5 empty] | TERMINATED | CR0002 | 2017-02-13T22:35:17.395Z | 2021-10-11T08:54:11.582Z | 2021-10-11T08:54:11.582Z
capacitance probe | CFIHOS-30000400 | explosion rated item | CFIHOS-40000663 |  |  | EN 60079-0:2018;EN 60079-14:2016 |  |  | STANDARD | FR12;FR120 | 2023-04-18T06:44:07.767Z | 2023-04-18T06:44:07.767Z
capacitor | CFIHOS-30000733 | explosion protection gas group | CFIHOS-40000110 | [5 empty] | STANDARD | CR0028 | 2019-05-14T08:38:36.409Z | 2021-10-11T08:54:11.582Z
capacitor | CFIHOS-30000733 | explosion protection temperature class | CFIHOS-40000112 | [5 empty] | STANDARD | CR0028 | 2019-05-14T08:38:36.409Z | 2021-10-11T08:54:11.582Z
capacitor | CFIHOS-30000733 | explosion protection zone | CFIHOS-40000113 | [5 empty] | STANDARD | CR0028 | 2019-05-14T08:38:36.409Z | 2021-10-11T08:54:11.582Z
capacitor | CFIHOS-30000733 | explosion rated item | CFIHOS-40000663 |  |  | EN 60079-0:2018;EN 60079-14:2016 |  |  | STANDARD | FR12 | 2023-02-14T02:40:35.379Z | 2023-02-14T02:40:35.379Z
capacitor bank | CFIHOS-30000322 | explosion protection gas group | CFIHOS-40000110 | [5 empty] | STANDARD | CR0028 | 2019-05-14T08:38:36.409Z | 2021-10-11T08:54:11.582Z
capacitor bank | CFIHOS-30000322 | explosion protection temperature class | CFIHOS-40000112 |  |  | API Spec 6D:2014 |  |  | STANDARD | CR0028 | 2019-05-14T08:38:36.409Z | 2021-10-11T08:54:11.582Z
capacitor bank | CFIHOS-30000322 | explosion protection zone | CFIHOS-40000113 | [5 empty] | STANDARD | CR0028 | 2019-05-14T08:38:36.409Z | 2021-10-11T08:54:11.582Z
capacitor bank | CFIHOS-30000322 | explosion rated item | CFIHOS-40000663 |  |  | EN 60079-0:2018;EN 60079-14:2016 |  |  | STANDARD | FR12 | 2023-02-14T02:40:35.379Z | 2023-02-14T02:40:35.379Z
capacitor bank | CFIHOS-30000322 | nominal current | CFIHOS-40000241 | AMP | AMP |  |  |  | STANDARD | CR0028;CR0032 | 2019-05-14T08:38:36.409Z | 2021-10-11T08:54:11.582Z
capacitor bank | CFIHOS-30000322 | rated current | CFIHOS-40000521 | AMP | AMP |  |  |  | STANDARD | CR0028;CR0032 | 2019-05-14T08:38:36.409Z | 2021-10-11T08:54:11.582Z
capacitor bank | CFIHOS-30000322 | rated output power | CFIHOS-40000523 | KWT | K43 |  |  |  | STANDARD | CR0028;CR0032 | 2019-05-14T08:38:36.409Z | 2021-10-11T08:54:11.582Z
capacitor bank | CFIHOS-30000322 | rated voltage | CFIHOS-40000528 | VLT | VLT |  |  |  | STANDARD | CR0028;CR0032 | 2019-05-14T08:38:36.409Z | 2021-10-11T08:54:11.582Z
cathodic protection system | CFIHOS-30000730 | explosion protection gas group | CFIHOS-40000110 |  |  | EN 60079-0:2018;EN 60079-14:2016 |  |  | STANDARD | FR12 | 2023-02-14T02:40:35.379Z | 2023-02-14T02:40:35.379Z
cathodic protection system | CFIHOS-30000730 | explosion protection temperature class | CFIHOS-40000112 |  |  | EN 60079-0:2018;EN 60079-14:2016 |  |  | STANDARD | FR12 | 2023-02-14T02:40:35.379Z | 2023-02-14T02:40:35.379Z
cathodic protection system | CFIHOS-30000730 | explosion protection zone | CFIHOS-40000113 |  |  | EN 60079-0:2018;EN 60079-14:2016 |  |  | STANDARD | FR12 | 2023-02-14T02:40:35.379Z | 2023-02-14T02:40:35.379Z
cathodic protection system | CFIHOS-30000730 | explosion rated item | CFIHOS-40000663 |  |  | EN 60079-0:2018;EN 60079-14:2016 |  |  | STANDARD | FR12 | 2023-02-14T02:40:35.379Z | 2023-02-14T02:40:35.379Z
cctv camera | CFIHOS-30000012 | explosion protection gas group | CFIHOS-40000110 |  |  | IEC 60529:2013 |  |  | STANDARD | V1.2 | 2017-02-13T22:35:17.395Z | 2021-10-11T08:54:11.582Z
cctv camera | CFIHOS-30000012 | explosion protection temperature class | CFIHOS-40000112 |  |  | IEC 60529:2013 |  |  | STANDARD | V1.2 | 2017-02-13T22:35:17.395Z | 2021-10-11T08:54:11.582Z
cctv camera | CFIHOS-30000012 | explosion protection zone | CFIHOS-40000113 |  |  | IEC 60529:2013 |  |  | STANDARD | V1.2 | 2017-02-13T22:35:17.395Z | 2021-10-11T08:54:11.582Z
cctv camera | CFIHOS-30000012 | explosion rated item | CFIHOS-40000663 |  |  | EN 60079-0:2018;EN 60079-14:2016 |  |  | STANDARD | FR12 | 2023-02-14T02:40:35.379Z | 2023-02-14T02:40:35.379Z
ceiling | CFIHOS-30000962 | type of ceiling | CFIHOS-40000670 | [5 empty] | STANDARD | FR32 | 2023-02-14T02:40:35.379Z | 2023-02-14T02:40:35.379Z
centrifugal compressor | CFIHOS-30000520 | compressibility factor Z at inlet | CFIHOS-40000060 | [5 empty] | STANDARD | CR0009;FR60 | 2017-02-13T22:35:17.395Z | 2021-10-11T08:54:11.582Z
centrifugal compressor | CFIHOS-30000520 | corrosive agents | CFIHOS-40000064 | [5 empty] | TERMINATED | CR0009 | 2017-02-13T22:35:17.395Z | 2021-10-11T08:54:11.582Z | 2021-10-11T08:54:11.582Z
centrifugal compressor | CFIHOS-30000520 | corrosive gas | CFIHOS-40000065 | [5 empty] | TERMINATED | CR0009 | 2017-02-13T22:35:17.395Z | 2021-10-11T08:54:11.582Z | 2021-10-11T08:54:11.582Z
centrifugal compressor | CFIHOS-30000520 | design specification | CFIHOS-40000487 | [5 empty] | STANDARD | CR0029 | 2019-10-01T01:04:06.792Z | 2021-10-11T08:54:11.582Z
centrifugal compressor | CFIHOS-30000520 | direction of rotation | CFIHOS-40000075 | [5 empty] | STANDARD | CR0029 | 2019-10-01T01:04:06.792Z | 2021-10-11T08:54:11.582Z
centrifugal compressor | CFIHOS-30000520 | explosion protection gas group | CFIHOS-40000110 | [5 empty] | STANDARD | CR0009;FR60 | 2017-02-13T22:35:17.395Z | 2021-10-11T08:54:11.582Z
centrifugal compressor | CFIHOS-30000520 | explosion protection temperature class | CFIHOS-40000112 | [5 empty] | STANDARD | CR0009;FR60 | 2017-02-13T22:35:17.395Z | 2021-10-11T08:54:11.582Z
centrifugal compressor | CFIHOS-30000520 | explosion protection zone | CFIHOS-40000113 | [5 empty] | STANDARD | CR0009;FR60 | 2017-02-13T22:35:17.395Z | 2021-10-11T08:54:11.582Z
centrifugal compressor | CFIHOS-30000520 | explosion rated item | CFIHOS-40000663 |  |  | EN 60079-0:2018;EN 60079-14:2016 |  |  | STANDARD | FR12 | 2023-02-14T02:40:35.379Z | 2023-02-14T02:40:35.379Z
centrifugal compressor | CFIHOS-30000520 | fluid name | CFIHOS-40000132 | [5 empty] | STANDARD | CR0009;FR60 | 2017-02-13T22:35:17.395Z | 2021-10-11T08:54:11.582Z
centrifugal compressor | CFIHOS-30000520 | insulation class | CFIHOS-40000177 | [5 empty] | STANDARD | CR0029 | 2019-10-01T01:04:06.792Z | 2021-10-11T08:54:11.582Z
centrifugal compressor | CFIHOS-30000520 | lower limit design outlet temperature | CFIHOS-40000550 | [5 empty] | STANDARD | CR0029 | 2019-10-01T01:04:06.792Z | 2021-10-11T08:54:11.582Z
centrifugal compressor | CFIHOS-30000520 | lower limit operating suction pressure | CFIHOS-40000219 | BRA | PSA | ISO 14224:2016 |  |  | STANDARD | CR0029;CR0032;FR60 | 2019-10-01T01:04:06.792Z | 2021-10-11T08:54:11.582Z
centrifugal compressor | CFIHOS-30000520 | lower limit operating temperature | CFIHOS-40000504 | CEL | FAH |  |  |  | STANDARD | CR0029;CR0032 | 2019-10-01T01:04:06.792Z | 2021-10-11T08:54:11.582Z
centrifugal compressor | CFIHOS-30000520 | lower limit operating volume flow rate | CFIHOS-40000505 | MQH | SFM |  |  |  | STANDARD | CR0009;CR0032;FR60 | 2017-02-13T22:35:17.395Z | 2021-10-11T08:54:11.582Z
centrifugal compressor | CFIHOS-30000520 | molecular weight | CFIHOS-40000506 | [5 empty] | STANDARD | CR0009;FR60 | 2017-02-13T22:35:17.395Z | 2021-10-11T08:54:11.582Z
centrifugal compressor | CFIHOS-30000520 | normal operating inlet pressure | CFIHOS-40000511 | BRA | PSA |  |  |  | STANDARD | CR0009;CR0032;FR60 | 2017-02-13T22:35:17.395Z | 2021-10-11T08:54:11.582Z
centrifugal compressor | CFIHOS-30000520 | normal operating inlet temperature | CFIHOS-40000272 | CEL | FAH |  |  |  | STANDARD | CR0009;CR0032;FR60 | 2017-02-13T22:35:17.395Z | 2021-10-11T08:54:11.582Z
centrifugal compressor | CFIHOS-30000520 | normal operating mass flow rate | CFIHOS-40000275 | E93 | 4U |  |  |  | STANDARD | CR0029;CR0032 | 2019-10-01T01:04:06.792Z | 2021-10-11T08:54:11.582Z
centrifugal compressor | CFIHOS-30000520 | normal operating outlet pressure | CFIHOS-40000278 | BRA | PSA |  |  |  | STANDARD | CR0009;CR0032;FR60 | 2017-02-13T22:35:17.395Z | 2021-10-11T08:54:11.582Z
centrifugal compressor | CFIHOS-30000520 | normal operating volume flow rate (at normal operating pressure and normal operating temperature) | CFIHOS-40000289 | MQH | SFM |  |  |  | STANDARD | CR0009;CR0032;FR60 | 2017-02-13T22:35:17.395Z | 2021-10-11T08:54:11.582Z
centrifugal compressor | CFIHOS-30000520 | operation continuous intermittent | CFIHOS-40000309 | [5 empty] | STANDARD | CR0029 | 2019-10-01T01:04:06.792Z | 2021-10-11T08:54:11.582Z
centrifugal compressor | CFIHOS-30000520 | process entrainments | CFIHOS-40000321 | [5 empty] | TERMINATED | CR0009 | 2017-02-13T22:35:17.395Z | 2021-10-11T08:54:11.582Z | 2021-10-11T08:54:11.582Z
centrifugal compressor | CFIHOS-30000520 | settle out pressure | CFIHOS-40000342 | [5 empty] | TERMINATED | CR0009 | 2017-02-13T22:35:17.395Z | 2021-10-11T08:54:11.582Z | 2021-10-11T08:54:11.582Z
centrifugal compressor | CFIHOS-30000520 | specific heat ratio Cp/Cv at inlet | CFIHOS-40000373 | [5 empty] | STANDARD | CR0009;FR60 | 2017-02-13T22:35:17.395Z | 2021-10-11T08:54:11.582Z
centrifugal compressor | CFIHOS-30000520 | test medium | CFIHOS-40000412 | [5 empty] | STANDARD | CR0029 | 2019-10-01T01:04:06.792Z | 2021-10-11T08:54:11.582Z
centrifugal compressor | CFIHOS-30000520 | test pressure | CFIHOS-40000532 | BRG | 64 |  |  |  | STANDARD | CR0029;CR0032 | 2019-10-01T01:04:06.792Z | 2021-10-11T08:54:11.582Z
centrifugal compressor | CFIHOS-30000520 | upper limit allowable speed | CFIHOS-40000453 | RPM | RPM | API Std 617:2014 |  |  | STANDARD | CR0029;CR0032;FR60 | 2019-10-01T01:04:06.792Z | 2021-10-11T08:54:11.582Z
centrifugal compressor | CFIHOS-30000520 | upper limit design outlet temperature | CFIHOS-40000572 | [5 empty] | STANDARD | CR0029 | 2019-10-01T01:04:06.792Z | 2021-10-11T08:54:11.582Z
centrifugal compressor | CFIHOS-30000520 | upper limit design volume flow rate | CFIHOS-40000573 |  |  | ISO 14224:2016 |  |  | STANDARD | CR0029;FR60 | 2019-10-01T01:04:06.792Z | 2021-10-11T08:54:11.582Z
centrifugal compressor | CFIHOS-30000520 | upper limit operating inlet pressure | CFIHOS-40000466 | BRA | PSA |  |  |  | STANDARD | CR0029;CR0032 | 2019-10-01T01:04:06.792Z | 2021-10-11T08:54:11.582Z
centrifugal compressor | CFIHOS-30000520 | upper limit operating outlet pressure | CFIHOS-40000575 |  |  | ISO 14224:2016 |  |  | STANDARD | CR0029;FR60 | 2019-10-01T01:04:06.792Z | 2021-10-11T08:54:11.582Z
centrifugal compressor | CFIHOS-30000520 | upper limit operating temperature | CFIHOS-40000538 | CEL | FAH |  |  |  | STANDARD | CR0029;CR0032 | 2019-10-01T01:04:06.792Z | 2021-10-11T08:54:11.582Z
centrifugal pump | CFIHOS-30000521 | chloride concentration | CFIHOS-40000040 | [5 empty] | TERMINATED | CR0009 | 2017-02-13T22:35:17.395Z | 2021-10-11T08:54:11.582Z | 2021-10-11T08:54:11.582Z
centrifugal pump | CFIHOS-30000521 | corrosive liquid | CFIHOS-40000066 | [5 empty] | TERMINATED | CR0009 | 2017-02-13T22:35:17.395Z | 2021-10-11T08:54:11.582Z | 2021-10-11T08:54:11.582Z
centrifugal pump | CFIHOS-30000521 | density | CFIHOS-40000546 | [5 empty] | STANDARD | CR0029 | 2019-10-01T01:04:06.792Z | 2021-10-11T08:54:11.582Z
centrifugal pump | CFIHOS-30000521 | design specification | CFIHOS-40000487 | [5 empty] | STANDARD | CR0029 | 2019-10-01T01:04:06.792Z | 2021-10-11T08:54:11.582Z
centrifugal pump | CFIHOS-30000521 | driver type | CFIHOS-40000087 |  |  | API Std 610:2010;ISO 13709:2009;IOGP S-615:2019 |  |  | STANDARD | FR12 | 2023-02-14T02:40:35.379Z | 2023-02-14T02:40:35.379Z
centrifugal pump | CFIHOS-30000521 | erosive liquid | CFIHOS-40000104 | [5 empty] | TERMINATED | CR0009 | 2017-02-13T22:35:17.395Z | 2021-10-11T08:54:11.582Z | 2021-10-11T08:54:11.582Z
centrifugal pump | CFIHOS-30000521 | explosion protection gas group | CFIHOS-40000110 | [5 empty] | STANDARD | CR0009;FR60 | 2017-02-13T22:35:17.395Z | 2021-10-11T08:54:11.582Z
centrifugal pump | CFIHOS-30000521 | explosion protection temperature class | CFIHOS-40000112 | [5 empty] | STANDARD | CR0009;FR60 | 2017-02-13T22:35:17.395Z | 2021-10-11T08:54:11.582Z
centrifugal pump | CFIHOS-30000521 | explosion protection zone | CFIHOS-40000113 | [5 empty] | STANDARD | CR0009;FR60 | 2017-02-13T22:35:17.395Z | 2021-10-11T08:54:11.582Z
centrifugal pump | CFIHOS-30000521 | explosion rated item | CFIHOS-40000663 |  |  | EN 60079-0:2018;EN 60079-14:2016 |  |  | STANDARD | FR12 | 2023-02-14T02:40:35.379Z | 2023-02-14T02:40:35.379Z
centrifugal pump | CFIHOS-30000521 | fluid name | CFIHOS-40000132 |  |  | ISO 14224:2016 |  |  | STANDARD | CR0029;FR60 | 2019-10-01T01:04:06.792Z | 2021-10-11T08:54:11.582Z
centrifugal pump | CFIHOS-30000521 | H2S concentration | CFIHOS-40000142 | [5 empty] | TERMINATED | CR0009 | 2017-02-13T22:35:17.395Z | 2021-10-11T08:54:11.582Z | 2021-10-11T08:54:11.582Z
centrifugal pump | CFIHOS-30000521 | immersed | CFIHOS-40000172 | [5 empty] | STANDARD | CR0009;FR60 | 2017-02-13T22:35:17.395Z | 2021-10-11T08:54:11.582Z
centrifugal pump | CFIHOS-30000521 | insulation class | CFIHOS-40000177 | [5 empty] | STANDARD | CR0029 | 2019-10-01T01:04:06.792Z | 2021-10-11T08:54:11.582Z
centrifugal pump | CFIHOS-30000521 | liquid hazardous category | CFIHOS-40000204 | [5 empty] | TERMINATED | CR0009 | 2017-02-13T22:35:17.395Z | 2021-10-11T08:54:11.582Z | 2021-10-11T08:54:11.582Z
centrifugal pump | CFIHOS-30000521 | liquid name | CFIHOS-40000205 | [5 empty] | TERMINATED | CR0009 | 2017-02-13T22:35:17.395Z | 2021-10-11T08:54:11.582Z | 2021-10-11T08:54:11.582Z
centrifugal pump | CFIHOS-30000521 | lower limit ambient operating temperature | CFIHOS-40000206 | CEL | FAH |  |  |  | STANDARD | CR0029;CR0032 | 2019-10-01T01:04:06.792Z | 2021-10-11T08:54:11.582Z
centrifugal pump | CFIHOS-30000521 | lower limit design temperature | CFIHOS-40000503 | CEL | FAH |  |  |  | STANDARD | CR0029;CR0032 | 2019-10-01T01:04:06.792Z | 2021-10-11T08:54:11.582Z
centrifugal pump | CFIHOS-30000521 | lower limit operating inlet pressure | CFIHOS-40000552 |  |  | API Std 675:2019 |  |  | STANDARD | CR0029;FR60 | 2019-10-01T01:04:06.792Z | 2021-10-11T08:54:11.582Z
centrifugal pump | CFIHOS-30000521 | lower limit operating outlet pressure | CFIHOS-40000554 |  |  | API Std 610:2010 |  |  | STANDARD | CR0029;FR60 | 2019-10-01T01:04:06.792Z | 2021-10-11T08:54:11.582Z
centrifugal pump | CFIHOS-30000521 | lower limit operating temperature | CFIHOS-40000504 | CEL | FAH |  |  |  | STANDARD | CR0009;CR0032;FR60 | 2017-02-13T22:35:17.395Z | 2021-10-11T08:54:11.582Z
centrifugal pump | CFIHOS-30000521 | lower limit operating volume flow rate | CFIHOS-40000505 | MQH | SFM |  |  |  | STANDARD | CR0009;CR0032;FR60 | 2017-02-13T22:35:17.395Z | 2021-10-11T08:54:11.582Z
centrifugal pump | CFIHOS-30000521 | net positive suction head available | CFIHOS-40000507 | MTR | FOT |  |  |  | STANDARD | CR0009;CR0032;FR60 | 2017-02-13T22:35:17.395Z | 2021-10-11T08:54:11.582Z
centrifugal pump | CFIHOS-30000521 | normal operating differential pressure | CFIHOS-40000254 | [5 empty] | TERMINATED | CR0009 | 2017-02-13T22:35:17.395Z | 2021-10-11T08:54:11.582Z | 2021-10-11T08:54:11.582Z
centrifugal pump | CFIHOS-30000521 | normal operating dynamic viscosity | CFIHOS-40000255 | C24 | C7 |  |  |  | STANDARD | CR0009;CR0032;FR60 | 2017-02-13T22:35:17.395Z | 2021-10-11T08:54:11.582Z
centrifugal pump | CFIHOS-30000521 | normal operating inlet pressure | CFIHOS-40000511 | BRA | PSA |  |  |  | STANDARD | CR0009;CR0032;FR60 | 2017-02-13T22:35:17.395Z | 2021-10-11T08:54:11.582Z
centrifugal pump | CFIHOS-30000521 | normal operating inlet temperature | CFIHOS-40000272 | CEL | FAH |  |  |  | STANDARD | CR0029;CR0032 | 2019-10-01T01:04:06.792Z | 2021-10-11T08:54:11.582Z
centrifugal pump | CFIHOS-30000521 | normal operating outlet pressure | CFIHOS-40000278 | BRA | PSA |  |  |  | STANDARD | CR0009;CR0032;FR60 | 2017-02-13T22:35:17.395Z | 2021-10-11T08:54:11.582Z
centrifugal pump | CFIHOS-30000521 | normal operating specific gravity | CFIHOS-40000284 | [5 empty] | TERMINATED | CR0009 | 2017-02-13T22:35:17.395Z | 2021-10-11T08:54:11.582Z | 2021-10-11T08:54:11.582Z
centrifugal pump | CFIHOS-30000521 | normal operating temperature | CFIHOS-40000514 | CEL | FAH |  |  |  | STANDARD | CR0009;CR0032;FR60 | 2017-02-13T22:35:17.395Z | 2021-10-11T08:54:11.582Z
centrifugal pump | CFIHOS-30000521 | normal operating vapour pressure | CFIHOS-40000515 | [5 empty] | TERMINATED | CR0009 | 2017-02-13T22:35:17.395Z | 2021-10-11T08:54:11.582Z | 2021-10-11T08:54:11.582Z
centrifugal pump | CFIHOS-30000521 | normal operating volume flow rate | CFIHOS-40000558 |  |  | API Std 675:2019 |  |  | STANDARD | CR0029;FR60 | 2019-10-01T01:04:06.792Z | 2021-10-11T08:54:11.582Z
centrifugal pump | CFIHOS-30000521 | normal volume flow rate | CFIHOS-40000293 | [5 empty] | TERMINATED | CR0009 | 2017-02-13T22:35:17.395Z | 2021-10-11T08:54:11.582Z | 2021-10-11T08:54:11.582Z
centrifugal pump | CFIHOS-30000521 | operation continuous intermittent | CFIHOS-40000309 | [5 empty] | STANDARD | CR0009;FR60 | 2017-02-13T22:35:17.395Z | 2021-10-11T08:54:11.582Z
centrifugal pump | CFIHOS-30000521 | operation single/parallel | CFIHOS-40000310 | [5 empty] | STANDARD | CR0009;FR60 | 2017-02-13T22:35:17.395Z | 2021-10-11T08:54:11.582Z
centrifugal pump | CFIHOS-30000521 | orientation | CFIHOS-40000561 |  |  | ISO 14224:2016 |  |  | STANDARD | CR0029;FR60 | 2019-10-01T01:04:06.792Z | 2021-10-11T08:54:11.582Z
centrifugal pump | CFIHOS-30000521 | pump type | CFIHOS-40000637 |  |  | API Std 681:1996 |  |  | STANDARD | CR0029;FR60 | 2019-10-01T01:04:06.792Z | 2021-10-12T13:16:47.407Z
centrifugal pump | CFIHOS-30000521 | rated volume flow rate | CFIHOS-40000333 | [5 empty] | TERMINATED | CR0009 | 2017-02-13T22:35:17.395Z | 2021-10-11T08:54:11.582Z | 2021-10-11T08:54:11.582Z
centrifugal pump | CFIHOS-30000521 | test medium | CFIHOS-40000412 | [5 empty] | STANDARD | CR0029 | 2019-10-01T01:04:06.792Z | 2021-10-11T08:54:11.582Z
centrifugal pump | CFIHOS-30000521 | test pressure | CFIHOS-40000532 | BRG | 64 | API Std 610:2010 |  |  | STANDARD | CR0029;CR0032;FR60 | 2019-10-01T01:04:06.792Z | 2021-10-11T08:54:11.582Z
centrifugal pump | CFIHOS-30000521 | upper limit ambient operating temperature | CFIHOS-40000454 | CEL | FAH |  |  |  | STANDARD | CR0029;CR0032 | 2019-10-01T01:04:06.792Z | 2021-10-11T08:54:11.582Z
centrifugal pump | CFIHOS-30000521 | upper limit design pressure | CFIHOS-40000535 | BRG | 64 |  |  |  | STANDARD | CR0029;CR0032 | 2019-10-01T01:04:06.792Z | 2021-10-11T08:54:11.582Z
centrifugal pump | CFIHOS-30000521 | upper limit design temperature | CFIHOS-40000536 | CEL | FAH |  |  |  | STANDARD | CR0029;CR0032 | 2019-10-01T01:04:06.792Z | 2021-10-11T08:54:11.582Z
centrifugal pump | CFIHOS-30000521 | upper limit operating inlet pressure | CFIHOS-40000466 | BRA | PSA |  |  |  | STANDARD | CR0009;CR0032;FR60 | 2017-02-13T22:35:17.395Z | 2021-10-11T08:54:11.582Z
centrifugal pump | CFIHOS-30000521 | upper limit operating outlet pressure | CFIHOS-40000575 |  |  | ISO 13709:2009 |  |  | STANDARD | CR0029;FR60 | 2019-10-01T01:04:06.792Z | 2021-10-11T08:54:11.582Z
centrifugal pump | CFIHOS-30000521 | upper limit operating temperature | CFIHOS-40000538 | CEL | FAH |  |  |  | STANDARD | CR0009;CR0032;FR60 | 2017-02-13T22:35:17.395Z | 2021-10-11T08:54:11.582Z
centrifugal pump | CFIHOS-30000521 | upper limit operating volume flow rate | CFIHOS-40000577 | [5 empty] | STANDARD | CR0029 | 2019-10-01T01:04:06.792Z | 2021-10-11T08:54:11.582Z
centrifuge | CFIHOS-30000522 | explosion protection gas group | CFIHOS-40000110 |  |  | IEC 60529:2013 |  |  | STANDARD | V1.2 | 2017-02-13T22:35:17.395Z | 2021-10-11T08:54:11.582Z
centrifuge | CFIHOS-30000522 | explosion protection temperature class | CFIHOS-40000112 |  |  | IEC 60529:2013 |  |  | STANDARD | V1.2 | 2017-02-13T22:35:17.395Z | 2021-10-11T08:54:11.582Z
centrifuge | CFIHOS-30000522 | explosion protection zone | CFIHOS-40000113 |  |  | IEC 60529:2013 |  |  | STANDARD | V1.2 | 2017-02-13T22:35:17.395Z | 2021-10-11T08:54:11.582Z
centrifuge | CFIHOS-30000522 | explosion rated item | CFIHOS-40000663 |  |  | EN 60079-0:2018;EN 60079-14:2016 |  |  | STANDARD | FR12 | 2023-02-14T02:40:35.379Z | 2023-02-14T02:40:35.379Z
centrifuge | CFIHOS-30000522 | lower limit design temperature | CFIHOS-40000503 | [5 empty] | STANDARD | CR0031;FR60 | 2020-05-05T08:55:09.301Z | 2021-10-11T08:54:11.582Z
centrifuge | CFIHOS-30000522 | normal operating liquid density | CFIHOS-40000273 | [5 empty] | STANDARD | CR0031;FR60 | 2020-05-05T08:55:09.301Z | 2021-10-11T08:54:11.582Z
centrifuge | CFIHOS-30000522 | normal operating liquid dynamic viscosity | CFIHOS-40000274 | [5 empty] | STANDARD | CR0031;FR60 | 2020-05-05T08:55:09.301Z | 2021-10-11T08:54:11.582Z
centrifuge | CFIHOS-30000522 | test pressure | CFIHOS-40000532 | [5 empty] | STANDARD | CR0031;FR60 | 2020-05-05T08:55:09.301Z | 2021-10-11T08:54:11.582Z
centrifuge | CFIHOS-30000522 | upper limit design pressure | CFIHOS-40000535 | BRG | 64 | API Spec 6D:2014 |  |  | STANDARD | CR0028;CR0032 | 2019-05-14T08:38:36.409Z | 2021-10-11T08:54:11.582Z
centrifuge | CFIHOS-30000522 | upper limit design temperature | CFIHOS-40000536 | [5 empty] | STANDARD | CR0031;FR60 | 2020-05-05T08:55:09.301Z | 2021-10-11T08:54:11.582Z
centrifuge | CFIHOS-30000522 | upper limit operating pressure | CFIHOS-40000537 | [5 empty] | STANDARD | CR0031;FR60 | 2020-05-05T08:55:09.301Z | 2021-10-11T08:54:11.582Z
centrifuge | CFIHOS-30000522 | upper limit operating temperature | CFIHOS-40000538 | [5 empty] | STANDARD | CR0031;FR60 | 2020-05-05T08:55:09.301Z | 2021-10-11T08:54:11.582Z
chain | CFIHOS-30000596 | design specification | CFIHOS-40000487 | [5 empty] | STANDARD | CR0031;FR60 | 2020-05-05T08:55:09.301Z | 2021-10-11T08:54:11.582Z
chain | CFIHOS-30000596 | explosion protection zone | CFIHOS-40000113 | [5 empty] | STANDARD | CR0031;FR60 | 2020-05-05T08:55:09.301Z | 2021-10-11T08:54:11.582Z
chain | CFIHOS-30000596 | explosion rated item | CFIHOS-40000663 |  |  | EN 60079-0:2018;EN 60079-14:2016 |  |  | STANDARD | FR12 | 2023-02-14T02:40:35.379Z | 2023-02-14T02:40:35.379Z
chain | CFIHOS-30000596 | lower limit design pressure | CFIHOS-40000551 | [5 empty] | STANDARD | CR0031;FR60 | 2020-05-05T08:55:09.301Z | 2021-10-11T08:54:11.582Z
chain | CFIHOS-30000596 | lower limit design temperature | CFIHOS-40000503 | [5 empty] | STANDARD | CR0031;FR60 | 2020-05-05T08:55:09.301Z | 2021-10-11T08:54:11.582Z
chain | CFIHOS-30000596 | upper limit design pressure | CFIHOS-40000535 | [5 empty] | STANDARD | CR0031;FR60 | 2020-05-05T08:55:09.301Z | 2021-10-11T08:54:11.582Z
chain | CFIHOS-30000596 | upper limit design temperature | CFIHOS-40000536 | [5 empty] | STANDARD | CR0031;FR60 | 2020-05-05T08:55:09.301Z | 2021-10-11T08:54:11.582Z
chain conveyor | CFIHOS-30000563 | design specification | CFIHOS-40000487 | [5 empty] | STANDARD | FR74 | 2021-10-11T08:54:11.582Z | 2021-10-11T08:54:11.582Z
chain conveyor | CFIHOS-30000563 | explosion protection gas group | CFIHOS-40000110 |  |  | EN 60079-0:2018;EN 60079-14:2016 |  |  | STANDARD | FR12;FR120 | 2023-04-18T06:44:07.767Z | 2023-04-18T06:44:07.767Z
chain conveyor | CFIHOS-30000563 | explosion protection temperature class | CFIHOS-40000112 |  |  | EN 60079-0:2018;EN 60079-14:2016 |  |  | STANDARD | FR12;FR120 | 2023-04-18T06:44:07.767Z | 2023-04-18T06:44:07.767Z
chain conveyor | CFIHOS-30000563 | explosion protection zone | CFIHOS-40000113 | [5 empty] | STANDARD | FR74 | 2021-10-11T08:54:11.582Z | 2021-10-11T08:54:11.582Z
chain conveyor | CFIHOS-30000563 | explosion rated item | CFIHOS-40000663 |  |  | EN 60079-0:2018;EN 60079-14:2016 |  |  | STANDARD | FR12 | 2023-02-14T02:40:35.379Z | 2023-02-14T02:40:35.379Z
chain conveyor | CFIHOS-30000563 | lower limit design temperature | CFIHOS-40000503 | [5 empty] | STANDARD | FR74 | 2021-10-11T08:54:11.582Z | 2021-10-11T08:54:11.582Z
chain conveyor | CFIHOS-30000563 | normal volume flow rate | CFIHOS-40000293 | [5 empty] | STANDARD | FR74 | 2021-10-11T08:54:11.582Z | 2021-10-11T08:54:11.582Z
chain conveyor | CFIHOS-30000563 | upper limit design temperature | CFIHOS-40000536 | [5 empty] | STANDARD | FR74 | 2021-10-11T08:54:11.582Z | 2021-10-11T08:54:11.582Z
chain hoist | CFIHOS-30000013 | explosion protection gas group | CFIHOS-40000110 |  |  | IEC 60529:2013 |  |  | STANDARD | V1.2 | 2017-02-13T22:35:17.395Z | 2021-10-11T08:54:11.582Z
chain hoist | CFIHOS-30000013 | explosion protection temperature class | CFIHOS-40000112 |  |  | IEC 60529:2013 |  |  | STANDARD | V1.2 | 2017-02-13T22:35:17.395Z | 2021-10-11T08:54:11.582Z
chain hoist | CFIHOS-30000013 | explosion protection zone | CFIHOS-40000113 |  |  | IEC 60529:2013 |  |  | STANDARD | V1.2 | 2017-02-13T22:35:17.395Z | 2021-10-11T08:54:11.582Z
chain hoist | CFIHOS-30000013 | explosion rated item | CFIHOS-40000663 |  |  | EN 60079-0:2018;EN 60079-14:2016 |  |  | STANDARD | FR12;FR79 | 2023-02-14T02:40:35.379Z | 2023-02-14T02:40:35.379Z
chamber | CFIHOS-30000300 | explosion protection gas group | CFIHOS-40000110 |  |  | EN 60079-0:2018;EN 60079-14:2016 |  |  | STANDARD | FR12;FR120 | 2023-04-18T06:44:07.767Z | 2023-04-18T06:44:07.767Z
chamber | CFIHOS-30000300 | explosion protection temperature class | CFIHOS-40000112 |  |  | EN 60079-0:2018;EN 60079-14:2016 |  |  | STANDARD | FR12;FR120 | 2023-04-18T06:44:07.767Z | 2023-04-18T06:44:07.767Z
chamber | CFIHOS-30000300 | explosion protection zone | CFIHOS-40000113 |  |  | EN 60079-0:2018;EN 60079-14:2016 |  |  | STANDARD | FR12;FR120 | 2023-04-18T06:44:07.767Z | 2023-04-18T06:44:07.767Z
chamber | CFIHOS-30000300 | explosion rated item | CFIHOS-40000663 |  |  | EN 60079-0:2018;EN 60079-14:2016 |  |  | STANDARD | FR12;FR120 | 2023-04-18T06:44:07.767Z | 2023-04-18T06:44:07.767Z
check valve | CFIHOS-30000636 | design specification | CFIHOS-40000487 |  |  | IEC 60537:1976 Withdrawn |  |  | STANDARD | CR0028 | 2019-05-14T08:38:36.409Z | 2021-10-11T08:54:11.582Z
check valve | CFIHOS-30000636 | failure action | CFIHOS-40000580 | [5 empty] | STANDARD | CR0028 | 2019-05-14T08:38:36.409Z | 2021-10-11T08:54:11.582Z
check valve | CFIHOS-30000636 | fluid name | CFIHOS-40000132 |  |  | IEC 60537:1976 Withdrawn |  |  | STANDARD | CR0028 | 2019-05-14T08:38:36.409Z | 2021-10-11T08:54:11.582Z
check valve | CFIHOS-30000636 | nominal diameter | CFIHOS-40000509 | MMT | INH | ASME B31.3 - 2020 |  |  | STANDARD | CR0028;CR0032 | 2019-05-14T08:38:36.409Z | 2021-10-11T08:54:11.582Z
check valve | CFIHOS-30000636 | normal operating pressure | CFIHOS-40000512 | BRG | 64 |  |  |  | STANDARD | CR0028;CR0032 | 2019-05-14T08:38:36.409Z | 2021-10-11T08:54:11.582Z
check valve | CFIHOS-30000636 | normal operating temperature | CFIHOS-40000514 | CEL | FAH | IEC 60537:1976 Withdrawn |  |  | STANDARD | CR0028;CR0032 | 2019-05-14T08:38:36.409Z | 2021-10-11T08:54:11.582Z
check valve | CFIHOS-30000636 | piping class | CFIHOS-40000488 | [5 empty] | STANDARD | CR0028 | 2019-05-14T08:38:36.409Z | 2021-10-11T08:54:11.582Z
choke control valve | CFIHOS-30000811 | actuation service | CFIHOS-40000638 |  |  | ISA-TR20.00.01-2007 |  |  | STANDARD | CR0029;FR60 | 2019-10-01T01:04:06.792Z | 2021-10-11T08:54:11.582Z
choke control valve | CFIHOS-30000811 | communication protocol | CFIHOS-40000599 |  |  | IEC 60534-7:2010 |  |  | STANDARD | CR0029;FR60 | 2019-10-01T01:04:06.792Z | 2021-10-11T08:54:11.582Z
choke control valve | CFIHOS-30000811 | design specification | CFIHOS-40000487 |  |  | IEC 60534-7:2010 |  |  | STANDARD | CR0029;FR60 | 2019-10-01T01:04:06.792Z | 2021-10-11T08:54:11.582Z
choke control valve | CFIHOS-30000811 | explosion protection gas group | CFIHOS-40000110 | [5 empty] | STANDARD | CR0029 | 2019-10-01T01:04:06.792Z | 2021-10-11T08:54:11.582Z
choke control valve | CFIHOS-30000811 | explosion protection temperature class | CFIHOS-40000112 | [5 empty] | STANDARD | CR0029 | 2019-10-01T01:04:06.792Z | 2021-10-11T08:54:11.582Z
choke control valve | CFIHOS-30000811 | explosion protection zone | CFIHOS-40000113 | [5 empty] | STANDARD | CR0029 | 2019-10-01T01:04:06.792Z | 2021-10-11T08:54:11.582Z
choke control valve | CFIHOS-30000811 | explosion rated item | CFIHOS-40000663 |  |  | EN 60079-0:2018;EN 60079-14:2016 |  |  | STANDARD | FR12 | 2023-02-14T02:40:35.379Z | 2023-02-14T02:40:35.379Z
choke control valve | CFIHOS-30000811 | failure action | CFIHOS-40000580 |  |  | API Spec 6D:2014 |  |  | STANDARD | CR0029;FR60 | 2019-10-01T01:04:06.792Z | 2021-10-11T08:54:11.582Z
choke control valve | CFIHOS-30000811 | fire safe | CFIHOS-40000585 | [5 empty] | STANDARD | CR0029 | 2019-10-01T01:04:06.792Z | 2021-10-11T08:54:11.582Z
choke control valve | CFIHOS-30000811 | fluid name | CFIHOS-40000132 |  |  | ISO 14224:2016 |  |  | STANDARD | CR0029;FR60 | 2019-10-01T01:04:06.792Z | 2021-10-11T08:54:11.582Z
choke control valve | CFIHOS-30000811 | full opening valve | CFIHOS-40000584 |  |  | ANSI/ISA-75.05.01-2019 |  |  | STANDARD | CR0029;FR60 | 2019-10-01T01:04:06.792Z | 2021-10-11T08:54:11.582Z
choke control valve | CFIHOS-30000811 | input signal range | CFIHOS-40000600 | [5 empty] | STANDARD | CR0029 | 2019-10-01T01:04:06.792Z | 2021-10-11T08:54:11.582Z
choke control valve | CFIHOS-30000811 | input signal type | CFIHOS-40000597 |  |  | IEC 60534-7:2010 |  |  | STANDARD | CR0029;FR60 | 2019-10-01T01:04:06.792Z | 2021-10-11T08:54:11.582Z
choke control valve | CFIHOS-30000811 | nominal diameter | CFIHOS-40000509 | MMT | INH | API Spec 6D:2014 |  |  | STANDARD | CR0029;CR0032;FR60 | 2019-10-01T01:04:06.792Z | 2021-10-11T08:54:11.582Z
choke control valve | CFIHOS-30000811 | normal operating pressure | CFIHOS-40000512 | BRG | 64 | API Spec 6D:2014 |  |  | STANDARD | CR0029;CR0032;FR60 | 2019-10-01T01:04:06.792Z | 2021-10-11T08:54:11.582Z
choke control valve | CFIHOS-30000811 | normal operating temperature | CFIHOS-40000514 | CEL | FAH | ISO 14224:2016 |  |  | STANDARD | CR0029;CR0032;FR60 | 2019-10-01T01:04:06.792Z | 2021-10-11T08:54:11.582Z
choke control valve | CFIHOS-30000811 | output signal range | CFIHOS-40000601 | [5 empty] | STANDARD | CR0029 | 2019-10-01T01:04:06.792Z | 2021-10-11T08:54:11.582Z
choke control valve | CFIHOS-30000811 | output signal type | CFIHOS-40000598 |  |  | IEC 60534-7:2010 |  |  | STANDARD | CR0029;FR60 | 2019-10-01T01:04:06.792Z | 2021-10-11T08:54:11.582Z
choke control valve | CFIHOS-30000811 | piping class | CFIHOS-40000488 |  |  | API Spec 6D:2014 |  |  | STANDARD | CR0029;FR60 | 2019-10-01T01:04:06.792Z | 2021-10-11T08:54:11.582Z
choke control valve | CFIHOS-30000811 | safety integrity level | CFIHOS-40000579 |  |  | IEC 60534-7:2010 |  |  | STANDARD | CR0029;FR60 | 2019-10-01T01:04:06.792Z | 2021-10-11T08:54:11.582Z
choke valve | CFIHOS-30000812 | design specification | CFIHOS-40000487 | [5 empty] | STANDARD | CR0029 | 2019-10-01T01:04:06.792Z | 2021-10-11T08:54:11.582Z
choke valve | CFIHOS-30000812 | failure action | CFIHOS-40000580 | [5 empty] | STANDARD | CR0029 | 2019-10-01T01:04:06.792Z | 2021-10-11T08:54:11.582Z
choke valve | CFIHOS-30000812 | fluid name | CFIHOS-40000132 |  |  | ASME B31.3 - 2020 |  |  | STANDARD | CR0029;FR60 | 2019-10-01T01:04:06.792Z | 2021-10-11T08:54:11.582Z
choke valve | CFIHOS-30000812 | full opening valve | CFIHOS-40000584 |  |  | API Spec 6D:2014 |  |  | STANDARD | CR0029;FR60 | 2019-10-01T01:04:06.792Z | 2021-10-11T08:54:11.582Z
choke valve | CFIHOS-30000812 | nominal diameter | CFIHOS-40000509 | MMT | INH | API Spec 6D:2014 |  |  | STANDARD | CR0029;CR0032;FR60 | 2019-10-01T01:04:06.792Z | 2021-10-11T08:54:11.582Z
choke valve | CFIHOS-30000812 | normal operating pressure | CFIHOS-40000512 | BRG | 64 | IEC 60537:1976 Withdrawn |  |  | STANDARD | CR0029;CR0032;FR60 | 2019-10-01T01:04:06.792Z | 2021-10-11T08:54:11.582Z
choke valve | CFIHOS-30000812 | normal operating temperature | CFIHOS-40000514 | CEL | FAH | ISO 14224:2016 |  |  | STANDARD | CR0029;CR0032;FR60 | 2019-10-01T01:04:06.792Z | 2021-10-11T08:54:11.582Z
choke valve | CFIHOS-30000812 | piping class | CFIHOS-40000488 |  |  | API Spec 6D:2014 |  |  | STANDARD | CR0029;FR60 | 2019-10-01T01:04:06.792Z | 2021-10-11T08:54:11.582Z
choke valve | CFIHOS-30000812 | pressure equipment category | CFIHOS-40000320 |  |  | Directive 2014/68/EU |  |  | STANDARD | FR12 | 2023-02-14T02:40:35.379Z | 2023-02-14T02:40:35.379Z
christmas tree | CFIHOS-30000494 | normal operating pressure | CFIHOS-40000512 |  |  | API Spec 17D:2021;IOGP S-561:2018 |  |  | STANDARD | FR12 | 2023-02-14T02:40:35.379Z | 2023-02-14T02:40:35.379Z
circuit-breaker | CFIHOS-30000323 | breaking capacity | CFIHOS-40000029 | AMP | AMP |  |  |  | STANDARD | CR0032 | 2017-02-13T22:35:17.395Z | 2021-10-11T08:54:11.582Z
circuit-breaker | CFIHOS-30000323 | explosion protection gas group | CFIHOS-40000110 | [5 empty] | STANDARD | CR0028 | 2019-05-14T08:38:36.409Z | 2021-10-11T08:54:11.582Z
circuit-breaker | CFIHOS-30000323 | explosion protection temperature class | CFIHOS-40000112 | [5 empty] | STANDARD | CR0028 | 2019-05-14T08:38:36.409Z | 2021-10-11T08:54:11.582Z
circuit-breaker | CFIHOS-30000323 | explosion protection zone | CFIHOS-40000113 | [5 empty] | STANDARD | CR0028 | 2019-05-14T08:38:36.409Z | 2021-10-11T08:54:11.582Z
circuit-breaker | CFIHOS-30000323 | explosion rated item | CFIHOS-40000663 |  |  | EN 60079-0:2018;EN 60079-14:2016 |  |  | STANDARD | FR12 | 2023-02-14T02:40:35.379Z | 2023-02-14T02:40:35.379Z
circuit-breaker | CFIHOS-30000323 | making capacity | CFIHOS-40000222 | [5 empty] | TERMINATED | CR0028 | 2017-02-13T22:35:17.395Z | 2021-10-11T08:54:11.582Z | 2021-10-11T08:54:11.582Z
circuit-breaker | CFIHOS-30000323 | nominal current | CFIHOS-40000241 | AMP | AMP |  |  |  | STANDARD | CR0028;CR0032 | 2019-05-14T08:38:36.409Z | 2021-10-11T08:54:11.582Z
circuit-breaker | CFIHOS-30000323 | number of electrical phases | CFIHOS-40000302 | [5 empty] | STANDARD | CR0028 | 2019-05-14T08:38:36.409Z | 2021-10-11T08:54:11.582Z
circuit-breaker | CFIHOS-30000323 | number of electrical phases for circuit-breaker | CFIHOS-40000303 | [5 empty] | TERMINATED | CR0028 | 2017-02-13T22:35:17.395Z | 2021-10-11T08:54:11.582Z | 2021-10-11T08:54:11.582Z
circuit-breaker | CFIHOS-30000323 | operating voltage | CFIHOS-40000603 | [5 empty] | STANDARD | CR0028 | 2019-05-14T08:38:36.409Z | 2021-10-11T08:54:11.582Z
circuit-breaker | CFIHOS-30000323 | rated current | CFIHOS-40000521 | AMP | AMP |  |  |  | STANDARD | CR0032 | 2017-02-13T22:35:17.395Z | 2021-10-11T08:54:11.582Z
circuit-breaker | CFIHOS-30000323 | rated frequency | CFIHOS-40000522 | HTZ | HTZ |  |  |  | STANDARD | CR0032 | 2017-02-13T22:35:17.395Z | 2021-10-11T08:54:11.582Z
circuit-breaker | CFIHOS-30000323 | rated short circuit current | CFIHOS-40000331 | B22 | B22 |  |  |  | STANDARD | CR0028;CR0032 | 2019-05-14T08:38:36.409Z | 2021-10-11T08:54:11.582Z
circuit-breaker | CFIHOS-30000323 | rated voltage | CFIHOS-40000528 | VLT | VLT |  |  |  | STANDARD | CR0032 | 2017-02-13T22:35:17.395Z | 2021-10-11T08:54:11.582Z
cladding | CFIHOS-30000964 | type of cladding | CFIHOS-40000671 | [5 empty] | STANDARD | FR32 | 2023-02-14T02:40:35.379Z | 2023-02-14T02:40:35.379Z
cloud point analyser | CFIHOS-30000401 | explosion protection gas group | CFIHOS-40000110 | [5 empty] | STANDARD | CR0002;FR60 | 2017-02-13T22:35:17.395Z | 2021-10-11T08:54:11.582Z
cloud point analyser | CFIHOS-30000401 | explosion protection temperature class | CFIHOS-40000112 | [5 empty] | STANDARD | CR0002;FR60 | 2017-02-13T22:35:17.395Z | 2021-10-11T08:54:11.582Z
cloud point analyser | CFIHOS-30000401 | explosion protection zone | CFIHOS-40000113 | [5 empty] | STANDARD | CR0002;FR60 | 2017-02-13T22:35:17.395Z | 2021-10-11T08:54:11.582Z
cloud point analyser | CFIHOS-30000401 | explosion rated item | CFIHOS-40000663 |  |  | EN 60079-0:2018;EN 60079-14:2016 |  |  | STANDARD | FR12 | 2023-02-14T02:40:35.379Z | 2023-02-14T02:40:35.379Z
coalescer | CFIHOS-30000572 | coil normal operating pressure | CFIHOS-40000042 | [5 empty] | TERMINATED | CR0028 | 2017-02-13T22:35:17.395Z | 2021-10-11T08:54:11.582Z | 2021-10-11T08:54:11.582Z
coalescer | CFIHOS-30000572 | coil normal operating temperature | CFIHOS-40000043 | [5 empty] | TERMINATED | CR0028 | 2017-02-13T22:35:17.395Z | 2021-10-11T08:54:11.582Z | 2021-10-11T08:54:11.582Z
coalescer | CFIHOS-30000572 | design specification | CFIHOS-40000487 | [5 empty] | STANDARD | CR0028 | 2019-05-14T08:38:36.409Z | 2021-10-11T08:54:11.582Z
coalescer | CFIHOS-30000572 | external coating specification | CFIHOS-40000613 | [5 empty] | STANDARD | CR0028 | 2019-05-14T08:38:36.409Z | 2021-10-11T08:54:11.582Z
coalescer | CFIHOS-30000572 | external insulation type | CFIHOS-40000114 |  |  | ASME BPVC Section VIII |  |  | STANDARD | V1.2 | 2017-02-13T22:35:17.395Z | 2021-10-11T08:54:11.582Z
coalescer | CFIHOS-30000572 | external upper limit design pressure | CFIHOS-40000119 | [5 empty] | TERMINATED | CR0028 | 2017-02-13T22:35:17.395Z | 2021-10-11T08:54:11.582Z | 2021-10-11T08:54:11.582Z
coalescer | CFIHOS-30000572 | fluid name | CFIHOS-40000132 | [5 empty] | STANDARD | V1.2 | 2017-02-13T22:35:17.395Z | 2021-10-11T08:54:11.582Z
coalescer | CFIHOS-30000572 | internal insulation type | CFIHOS-40000187 | [5 empty] | TERMINATED | CR0028 | 2017-02-13T22:35:17.395Z | 2021-10-11T08:54:11.582Z | 2021-10-11T08:54:11.582Z
coalescer | CFIHOS-30000572 | internal upper limit design pressure | CFIHOS-40000192 | [5 empty] | TERMINATED | CR0028 | 2017-02-13T22:35:17.395Z | 2021-10-11T08:54:11.582Z | 2021-10-11T08:54:11.582Z
coalescer | CFIHOS-30000572 | jacket normal operating pressure | CFIHOS-40000196 | [5 empty] | TERMINATED | CR0028 | 2017-02-13T22:35:17.395Z | 2021-10-11T08:54:11.582Z | 2021-10-11T08:54:11.582Z
coalescer | CFIHOS-30000572 | jacket normal operating temperature | CFIHOS-40000197 | [5 empty] | TERMINATED | CR0028 | 2017-02-13T22:35:17.395Z | 2021-10-11T08:54:11.582Z | 2021-10-11T08:54:11.582Z
coalescer | CFIHOS-30000572 | lower limit operating pressure | CFIHOS-40000556 | [5 empty] | STANDARD | CR0028 | 2019-05-14T08:38:36.409Z | 2021-10-11T08:54:11.582Z
coalescer | CFIHOS-30000572 | lower limit operating temperature | CFIHOS-40000504 | CEL | FAH |  |  |  | STANDARD | CR0032 | 2017-02-13T22:35:17.395Z | 2021-10-11T08:54:11.582Z
coalescer | CFIHOS-30000572 | minimum design metal temperature | CFIHOS-40000232 | [5 empty] | TERMINATED | CR0028 | 2017-02-13T22:35:17.395Z | 2021-10-11T08:54:11.582Z | 2021-10-11T08:54:11.582Z
coalescer | CFIHOS-30000572 | orientation | CFIHOS-40000561 | [5 empty] | STANDARD | CR0028 | 2019-05-14T08:38:36.409Z | 2021-10-11T08:54:11.582Z
coalescer | CFIHOS-30000572 | pressure equipment category | CFIHOS-40000320 |  |  | Directive 2014/68/EU |  |  | STANDARD | FR12;FR120 | 2023-04-18T06:44:07.767Z | 2023-04-18T06:44:07.767Z
coalescer | CFIHOS-30000572 | shell normal external operating pressure | CFIHOS-40000356 | [5 empty] | TERMINATED | CR0028 | 2017-02-13T22:35:17.395Z | 2021-10-11T08:54:11.582Z | 2021-10-11T08:54:11.582Z
coalescer | CFIHOS-30000572 | shell normal internal operating pressure | CFIHOS-40000357 | [5 empty] | TERMINATED | CR0028 | 2017-02-13T22:35:17.395Z | 2021-10-11T08:54:11.582Z | 2021-10-11T08:54:11.582Z
coalescer | CFIHOS-30000572 | shell normal operating temperature | CFIHOS-40000358 | [5 empty] | TERMINATED | CR0028 | 2017-02-13T22:35:17.395Z | 2021-10-11T08:54:11.582Z | 2021-10-11T08:54:11.582Z
coalescer | CFIHOS-30000572 | upper limit design pressure | CFIHOS-40000535 | BRG | 64 |  |  |  | STANDARD | CR0028;CR0032 | 2019-05-14T08:38:36.409Z | 2021-10-11T08:54:11.582Z
coalescer | CFIHOS-30000572 | upper limit design temperature | CFIHOS-40000536 | CEL | FAH |  |  |  | STANDARD | CR0032 | 2017-02-13T22:35:17.395Z | 2021-10-11T08:54:11.582Z
coalescer | CFIHOS-30000572 | upper limit operating pressure | CFIHOS-40000537 | BRG | 64 |  |  |  | STANDARD | CR0028;CR0032 | 2019-05-14T08:38:36.409Z | 2021-10-11T08:54:11.582Z
coalescer | CFIHOS-30000572 | upper limit operating temperature | CFIHOS-40000538 | CEL | FAH |  |  |  | STANDARD | CR0032 | 2017-02-13T22:35:17.395Z | 2021-10-11T08:54:11.582Z
cold filter plugging point analyser | CFIHOS-30000019 | explosion protection gas group | CFIHOS-40000110 | [5 empty] | STANDARD | CR0002;FR60 | 2017-02-13T22:35:17.395Z | 2021-10-11T08:54:11.582Z
cold filter plugging point analyser | CFIHOS-30000019 | explosion protection temperature class | CFIHOS-40000112 | [5 empty] | STANDARD | CR0002;FR60 | 2017-02-13T22:35:17.395Z | 2021-10-11T08:54:11.582Z
cold filter plugging point analyser | CFIHOS-30000019 | explosion protection zone | CFIHOS-40000113 | [5 empty] | STANDARD | CR0002;FR60 | 2017-02-13T22:35:17.395Z | 2021-10-11T08:54:11.582Z
cold filter plugging point analyser | CFIHOS-30000019 | explosion rated item | CFIHOS-40000663 |  |  | EN 60079-0:2018;EN 60079-14:2016 |  |  | STANDARD | FR12 | 2023-02-14T02:40:35.379Z | 2023-02-14T02:40:35.379Z
cold storage unit | CFIHOS-30000741 | explosion protection gas group | CFIHOS-40000110 |  |  | EN 60079-0:2018;EN 60079-14:2016 |  |  | STANDARD | FR12 | 2023-02-14T02:40:35.379Z | 2023-02-14T02:40:35.379Z
cold storage unit | CFIHOS-30000741 | explosion protection temperature class | CFIHOS-40000112 |  |  | EN 60079-0:2018;EN 60079-14:2016 |  |  | STANDARD | FR12 | 2023-02-14T02:40:35.379Z | 2023-02-14T02:40:35.379Z
cold storage unit | CFIHOS-30000741 | explosion protection zone | CFIHOS-40000113 |  |  | EN 60079-0:2018;EN 60079-14:2016 |  |  | STANDARD | FR12 | 2023-02-14T02:40:35.379Z | 2023-02-14T02:40:35.379Z
cold storage unit | CFIHOS-30000741 | explosion rated item | CFIHOS-40000663 |  |  | EN 60079-0:2018;EN 60079-14:2016 |  |  | STANDARD | FR12 | 2023-02-14T02:40:35.379Z | 2023-02-14T02:40:35.379Z
colour analyser | CFIHOS-30000020 | explosion protection gas group | CFIHOS-40000110 | [5 empty] | TERMINATED | CR0002;FR60;FR74 | 2017-02-13T22:35:17.395Z | 2021-10-11T08:54:11.582Z | 2021-10-11T08:54:11.582Z
colour analyser | CFIHOS-30000020 | explosion protection temperature class | CFIHOS-40000112 | [5 empty] | TERMINATED | CR0002;FR60;FR74 | 2017-02-13T22:35:17.395Z | 2021-10-11T08:54:11.582Z | 2021-10-11T08:54:11.582Z
colour analyser | CFIHOS-30000020 | explosion protection zone | CFIHOS-40000113 | [5 empty] | TERMINATED | CR0002;FR60;FR74 | 2017-02-13T22:35:17.395Z | 2021-10-11T08:54:11.582Z | 2021-10-11T08:54:11.582Z
compass | CFIHOS-30000613 | explosion protection gas group | CFIHOS-40000110 |  |  | EN 60079-0:2018;EN 60079-14:2016 |  |  | STANDARD | FR12 | 2023-02-14T02:40:35.379Z | 2023-02-14T02:40:35.379Z
compass | CFIHOS-30000613 | explosion protection temperature class | CFIHOS-40000112 |  |  | EN 60079-0:2018;EN 60079-14:2016 |  |  | STANDARD | FR12 | 2023-02-14T02:40:35.379Z | 2023-02-14T02:40:35.379Z
compass | CFIHOS-30000613 | explosion protection zone | CFIHOS-40000113 |  |  | EN 60079-0:2018;EN 60079-14:2016 |  |  | STANDARD | FR12 | 2023-02-14T02:40:35.379Z | 2023-02-14T02:40:35.379Z
compass | CFIHOS-30000613 | explosion rated item | CFIHOS-40000663 |  |  | EN 60079-0:2018;EN 60079-14:2016 |  |  | STANDARD | FR12 | 2023-02-14T02:40:35.379Z | 2023-02-14T02:40:35.379Z
compensator | CFIHOS-30000637 | design specification | CFIHOS-40000487 | [5 empty] | STANDARD | CR0031;FR60 | 2020-05-05T08:55:09.301Z | 2021-10-11T08:54:11.582Z
compensator | CFIHOS-30000637 | explosion protection zone | CFIHOS-40000113 | [5 empty] | STANDARD | CR0031;FR60 | 2020-05-05T08:55:09.301Z | 2021-10-11T08:54:11.582Z
compensator | CFIHOS-30000637 | explosion rated item | CFIHOS-40000663 |  |  | EN 60079-0:2018;EN 60079-14:2016 |  |  | STANDARD | FR12 | 2023-02-14T02:40:35.379Z | 2023-02-14T02:40:35.379Z
compensator | CFIHOS-30000637 | lower limit design pressure | CFIHOS-40000551 | [5 empty] | STANDARD | CR0031;FR60 | 2020-05-05T08:55:09.301Z | 2021-10-11T08:54:11.582Z
compensator | CFIHOS-30000637 | lower limit design temperature | CFIHOS-40000503 | [5 empty] | STANDARD | CR0031;FR60 | 2020-05-05T08:55:09.301Z | 2021-10-11T08:54:11.582Z
compensator | CFIHOS-30000637 | normal volume flow rate | CFIHOS-40000293 | [5 empty] | STANDARD | CR0031;FR60 | 2020-05-05T08:55:09.301Z | 2021-10-11T08:54:11.582Z
compensator | CFIHOS-30000637 | upper limit design pressure | CFIHOS-40000535 | [5 empty] | STANDARD | CR0031;FR60 | 2020-05-05T08:55:09.301Z | 2021-10-11T08:54:11.582Z
compensator | CFIHOS-30000637 | upper limit design temperature | CFIHOS-40000536 | [5 empty] | STANDARD | CR0031;FR60 | 2020-05-05T08:55:09.301Z | 2021-10-11T08:54:11.582Z
compressor | CFIHOS-30000524 | compressibility factor Z at inlet | CFIHOS-40000060 |  |  | ISO 14224:2016 |  |  | STANDARD | CR0028 | 2019-05-14T08:38:36.409Z | 2021-10-11T08:54:11.582Z
compressor | CFIHOS-30000524 | design specification | CFIHOS-40000487 | [5 empty] | STANDARD | CR0028 | 2019-05-14T08:38:36.409Z | 2021-10-11T08:54:11.582Z
compressor | CFIHOS-30000524 | direction of rotation | CFIHOS-40000075 | [5 empty] | STANDARD | CR0028 | 2019-05-14T08:38:36.409Z | 2021-10-11T08:54:11.582Z
compressor | CFIHOS-30000524 | explosion protection gas group | CFIHOS-40000110 | [5 empty] | STANDARD | CR0028 | 2019-05-14T08:38:36.409Z | 2021-10-11T08:54:11.582Z
compressor | CFIHOS-30000524 | explosion protection temperature class | CFIHOS-40000112 | [5 empty] | STANDARD | CR0028 | 2019-05-14T08:38:36.409Z | 2021-10-11T08:54:11.582Z
compressor | CFIHOS-30000524 | explosion protection zone | CFIHOS-40000113 | [5 empty] | STANDARD | CR0028 | 2019-05-14T08:38:36.409Z | 2021-10-11T08:54:11.582Z
compressor | CFIHOS-30000524 | explosion rated item | CFIHOS-40000663 |  |  | EN 60079-0:2018;EN 60079-14:2016 |  |  | STANDARD | FR12 | 2023-02-14T02:40:35.379Z | 2023-02-14T02:40:35.379Z
compressor | CFIHOS-30000524 | fluid name | CFIHOS-40000132 |  |  | API Std 617:2014 |  |  | STANDARD | CR0028 | 2019-05-14T08:38:36.409Z | 2021-10-11T08:54:11.582Z
compressor | CFIHOS-30000524 | insulation class | CFIHOS-40000177 | [5 empty] | STANDARD | CR0028 | 2019-05-14T08:38:36.409Z | 2021-10-11T08:54:11.582Z
compressor | CFIHOS-30000524 | lower limit design outlet temperature | CFIHOS-40000550 | [5 empty] | STANDARD | CR0028 | 2019-05-14T08:38:36.409Z | 2021-10-11T08:54:11.582Z
compressor | CFIHOS-30000524 | lower limit operating suction pressure | CFIHOS-40000219 | BRA | PSA | ISO 14224:2016 |  |  | STANDARD | CR0028;CR0032 | 2019-05-14T08:38:36.409Z | 2021-10-11T08:54:11.582Z
compressor | CFIHOS-30000524 | lower limit operating temperature | CFIHOS-40000504 | CEL | FAH |  |  |  | STANDARD | CR0028;CR0032 | 2019-05-14T08:38:36.409Z | 2021-10-11T08:54:11.582Z
compressor | CFIHOS-30000524 | lower limit operating volume flow rate | CFIHOS-40000505 | MQH | SFM |  |  |  | STANDARD | CR0028;CR0032 | 2019-05-14T08:38:36.409Z | 2021-10-11T08:54:11.582Z
compressor | CFIHOS-30000524 | molecular weight | CFIHOS-40000506 |  |  | ISO 14224:2016 |  |  | STANDARD | CR0028 | 2019-05-14T08:38:36.409Z | 2021-10-11T08:54:11.582Z
compressor | CFIHOS-30000524 | normal operating dynamic viscosity | CFIHOS-40000255 | [5 empty] | STANDARD | CR0031;FR60 | 2020-05-05T08:55:09.301Z | 2021-10-11T08:54:11.582Z
compressor | CFIHOS-30000524 | normal operating inlet pressure | CFIHOS-40000511 | BRA | PSA | ISO 14224:2016 |  |  | STANDARD | CR0028;CR0032 | 2019-05-14T08:38:36.409Z | 2021-10-11T08:54:11.582Z
compressor | CFIHOS-30000524 | normal operating inlet temperature | CFIHOS-40000272 | CEL | FAH |  |  |  | STANDARD | CR0028;CR0032 | 2019-05-14T08:38:36.409Z | 2021-10-11T08:54:11.582Z
compressor | CFIHOS-30000524 | normal operating mass flow rate | CFIHOS-40000275 | E93 | 4U |  |  |  | STANDARD | CR0028;CR0032 | 2019-05-14T08:38:36.409Z | 2021-10-11T08:54:11.582Z
compressor | CFIHOS-30000524 | normal operating outlet pressure | CFIHOS-40000278 | BRA | PSA |  |  |  | STANDARD | CR0028;CR0032 | 2019-05-14T08:38:36.409Z | 2021-10-11T08:54:11.582Z
compressor | CFIHOS-30000524 | normal operating volume flow rate (at normal operating pressure and normal operating temperature) | CFIHOS-40000289 | MQH | SFM | ISO 14224:2016 |  |  | STANDARD | CR0028;CR0032 | 2019-05-14T08:38:36.409Z | 2021-10-11T08:54:11.582Z
compressor | CFIHOS-30000524 | operation continuous intermittent | CFIHOS-40000309 | [5 empty] | STANDARD | CR0028 | 2019-05-14T08:38:36.409Z | 2021-10-11T08:54:11.582Z
compressor | CFIHOS-30000524 | specific heat ratio Cp/Cv at inlet | CFIHOS-40000373 | [5 empty] | STANDARD | CR0028 | 2019-05-14T08:38:36.409Z | 2021-10-11T08:54:11.582Z
compressor | CFIHOS-30000524 | test medium | CFIHOS-40000412 | [5 empty] | STANDARD | CR0028 | 2019-05-14T08:38:36.409Z | 2021-10-11T08:54:11.582Z
compressor | CFIHOS-30000524 | test pressure | CFIHOS-40000532 | BRG | 64 |  |  |  | STANDARD | CR0028;CR0032 | 2019-05-14T08:38:36.409Z | 2021-10-11T08:54:11.582Z
compressor | CFIHOS-30000524 | upper limit allowable speed | CFIHOS-40000453 | RPM | RPM |  |  |  | STANDARD | CR0028;CR0032 | 2019-05-14T08:38:36.409Z | 2021-10-11T08:54:11.582Z
compressor | CFIHOS-30000524 | upper limit design outlet temperature | CFIHOS-40000572 | [5 empty] | STANDARD | CR0028 | 2019-05-14T08:38:36.409Z | 2021-10-11T08:54:11.582Z
compressor | CFIHOS-30000524 | upper limit design volume flow rate | CFIHOS-40000573 |  |  | ISO 14224:2016 |  |  | STANDARD | CR0028 | 2019-05-14T08:38:36.409Z | 2021-10-11T08:54:11.582Z
compressor | CFIHOS-30000524 | upper limit operating inlet pressure | CFIHOS-40000466 | BRA | PSA |  |  |  | STANDARD | CR0028;CR0032 | 2019-05-14T08:38:36.409Z | 2021-10-11T08:54:11.582Z
compressor | CFIHOS-30000524 | upper limit operating outlet pressure | CFIHOS-40000575 |  |  | ISO 14224:2016 |  |  | STANDARD | CR0028 | 2019-05-14T08:38:36.409Z | 2021-10-11T08:54:11.582Z
compressor | CFIHOS-30000524 | upper limit operating temperature | CFIHOS-40000538 | CEL | FAH |  |  |  | STANDARD | CR0028;CR0032 | 2019-05-14T08:38:36.409Z | 2021-10-11T08:54:11.582Z
computer | CFIHOS-30000402 | explosion protection gas group | CFIHOS-40000110 | [5 empty] | STANDARD | CR0028 | 2019-05-14T08:38:36.409Z | 2021-10-11T08:54:11.582Z
computer | CFIHOS-30000402 | explosion protection temperature class | CFIHOS-40000112 | [5 empty] | STANDARD | CR0028 | 2019-05-14T08:38:36.409Z | 2021-10-11T08:54:11.582Z
computer | CFIHOS-30000402 | explosion protection zone | CFIHOS-40000113 | [5 empty] | STANDARD | CR0028 | 2019-05-14T08:38:36.409Z | 2021-10-11T08:54:11.582Z
computer | CFIHOS-30000402 | explosion rated item | CFIHOS-40000663 |  |  | EN 60079-0:2018;EN 60079-14:2016 |  |  | STANDARD | FR12 | 2023-02-14T02:40:35.379Z | 2023-02-14T02:40:35.379Z
concentration transmitter | CFIHOS-30000021 | explosion protection gas group | CFIHOS-40000110 |  |  | IEC 60529:2013 |  |  | STANDARD | V1.2 | 2017-02-13T22:35:17.395Z | 2021-10-11T08:54:11.582Z
concentration transmitter | CFIHOS-30000021 | explosion protection temperature class | CFIHOS-40000112 |  |  | IEC 60529:2013 |  |  | STANDARD | V1.2 | 2017-02-13T22:35:17.395Z | 2021-10-11T08:54:11.582Z
concentration transmitter | CFIHOS-30000021 | explosion protection zone | CFIHOS-40000113 |  |  | IEC 60529:2013 |  |  | STANDARD | V1.2 | 2017-02-13T22:35:17.395Z | 2021-10-11T08:54:11.582Z
concentration transmitter | CFIHOS-30000021 | explosion rated item | CFIHOS-40000663 |  |  | EN 60079-0:2018;EN 60079-14:2016 |  |  | STANDARD | FR12 | 2023-02-14T02:40:35.379Z | 2023-02-14T02:40:35.379Z
concentration transmitter | CFIHOS-30000021 | safety integrity level | CFIHOS-40000579 | [5 empty] | STANDARD | CR0028 | 2019-05-14T08:38:36.409Z | 2021-10-11T08:54:11.582Z
condenser | CFIHOS-30000385 | explosion protection gas group | CFIHOS-40000110 |  |  | EN 60079-0:2018;EN 60079-14:2016 |  |  | STANDARD | FR12 | 2023-02-14T02:40:35.379Z | 2023-02-14T02:40:35.379Z
condenser | CFIHOS-30000385 | explosion protection temperature class | CFIHOS-40000112 |  |  | EN 60079-0:2018;EN 60079-14:2016 |  |  | STANDARD | FR12 | 2023-02-14T02:40:35.379Z | 2023-02-14T02:40:35.379Z
condenser | CFIHOS-30000385 | explosion protection zone | CFIHOS-40000113 |  |  | EN 60079-0:2018;EN 60079-14:2016 |  |  | STANDARD | FR12 | 2023-02-14T02:40:35.379Z | 2023-02-14T02:40:35.379Z
condenser | CFIHOS-30000385 | explosion rated item | CFIHOS-40000663 |  |  | EN 60079-0:2018;EN 60079-14:2016 |  |  | STANDARD | FR12 | 2023-02-14T02:40:35.379Z | 2023-02-14T02:40:35.379Z
conductivity cell | CFIHOS-30000403 | explosion protection gas group | CFIHOS-40000110 |  |  | IEC 60529:2013 |  |  | STANDARD | V1.2 | 2017-02-13T22:35:17.395Z | 2021-10-11T08:54:11.582Z
conductivity cell | CFIHOS-30000403 | explosion protection temperature class | CFIHOS-40000112 |  |  | IEC 60529:2013 |  |  | STANDARD | V1.2 | 2017-02-13T22:35:17.395Z | 2021-10-11T08:54:11.582Z
conductivity cell | CFIHOS-30000403 | explosion protection zone | CFIHOS-40000113 |  |  | IEC 60529:2013 |  |  | STANDARD | V1.2 | 2017-02-13T22:35:17.395Z | 2021-10-11T08:54:11.582Z
conductivity cell | CFIHOS-30000403 | explosion rated item | CFIHOS-40000663 |  |  | EN 60079-0:2018;EN 60079-14:2016 |  |  | STANDARD | FR12 | 2023-02-14T02:40:35.379Z | 2023-02-14T02:40:35.379Z
conductivity level transmitter | CFIHOS-30000404 | explosion protection gas group | CFIHOS-40000110 | [5 empty] | STANDARD | CR0014;FR60 | 2017-02-13T22:35:17.395Z | 2021-10-11T08:54:11.582Z
conductivity level transmitter | CFIHOS-30000404 | explosion protection temperature class | CFIHOS-40000112 | [5 empty] | STANDARD | CR0014;FR60 | 2017-02-13T22:35:17.395Z | 2021-10-11T08:54:11.582Z
conductivity level transmitter | CFIHOS-30000404 | explosion protection zone | CFIHOS-40000113 | [5 empty] | STANDARD | CR0014;FR60 | 2017-02-13T22:35:17.395Z | 2021-10-11T08:54:11.582Z
conductivity level transmitter | CFIHOS-30000404 | explosion rated item | CFIHOS-40000663 |  |  | EN 60079-0:2018;EN 60079-14:2016 |  |  | STANDARD | FR12 | 2023-02-14T02:40:35.379Z | 2023-02-14T02:40:35.379Z
conductivity level transmitter | CFIHOS-30000404 | safety integrity level | CFIHOS-40000579 | [5 empty] | STANDARD | CR0029 | 2019-10-01T01:04:06.792Z | 2021-10-11T08:54:11.582Z
conductivity transmitter | CFIHOS-30000325 | explosion protection gas group | CFIHOS-40000110 |  |  | IEC 60529:2013 |  |  | STANDARD | V1.2 | 2017-02-13T22:35:17.395Z | 2021-10-11T08:54:11.582Z
conductivity transmitter | CFIHOS-30000325 | explosion protection temperature class | CFIHOS-40000112 |  |  | IEC 60529:2013 |  |  | STANDARD | V1.2 | 2017-02-13T22:35:17.395Z | 2021-10-11T08:54:11.582Z
conductivity transmitter | CFIHOS-30000325 | explosion protection zone | CFIHOS-40000113 |  |  | IEC 60529:2013 |  |  | STANDARD | V1.2 | 2017-02-13T22:35:17.395Z | 2021-10-11T08:54:11.582Z
conductivity transmitter | CFIHOS-30000325 | explosion rated item | CFIHOS-40000663 |  |  | EN 60079-0:2018;EN 60079-14:2016 |  |  | STANDARD | FR12 | 2023-02-14T02:40:35.379Z | 2023-02-14T02:40:35.379Z
conductivity transmitter | CFIHOS-30000325 | safety integrity level | CFIHOS-40000579 | [5 empty] | STANDARD | CR0028 | 2019-05-14T08:38:36.409Z | 2021-10-11T08:54:11.582Z
contactor | CFIHOS-30000326 | explosion protection gas group | CFIHOS-40000110 | [5 empty] | STANDARD | CR0028 | 2019-05-14T08:38:36.409Z | 2021-10-11T08:54:11.582Z
contactor | CFIHOS-30000326 | explosion protection temperature class | CFIHOS-40000112 | [5 empty] | STANDARD | CR0028 | 2019-05-14T08:38:36.409Z | 2021-10-11T08:54:11.582Z
contactor | CFIHOS-30000326 | explosion protection zone | CFIHOS-40000113 | [5 empty] | STANDARD | CR0028 | 2019-05-14T08:38:36.409Z | 2021-10-11T08:54:11.582Z
contactor | CFIHOS-30000326 | explosion rated item | CFIHOS-40000663 |  |  | EN 60079-0:2018;EN 60079-14:2016 |  |  | STANDARD | FR12 | 2023-02-14T02:40:35.379Z | 2023-02-14T02:40:35.379Z
contactor column | CFIHOS-30000814 | bottom section normal operating pressure | CFIHOS-40000026 | BRG | 64 |  |  |  | STANDARD | CR0029;CR0032 | 2019-10-01T01:04:06.792Z | 2021-10-11T08:54:11.582Z
contactor column | CFIHOS-30000814 | bottom section normal operating temperature | CFIHOS-40000027 | CEL | FAH |  |  |  | STANDARD | CR0029;CR0032 | 2019-10-01T01:04:06.792Z | 2021-10-11T08:54:11.582Z
contactor column | CFIHOS-30000814 | design specification | CFIHOS-40000487 | [5 empty] | STANDARD | CR0029 | 2019-10-01T01:04:06.792Z | 2021-10-11T08:54:11.582Z
contactor column | CFIHOS-30000814 | external coating specification | CFIHOS-40000613 | [5 empty] | STANDARD | CR0029 | 2019-10-01T01:04:06.792Z | 2021-10-11T08:54:11.582Z
contactor column | CFIHOS-30000814 | external insulation type | CFIHOS-40000114 |  |  | ASME BPVC Section VIII |  |  | STANDARD | CR0029;FR60 | 2019-10-01T01:04:06.792Z | 2021-10-11T08:54:11.582Z
contactor column | CFIHOS-30000814 | fluid name | CFIHOS-40000132 | [5 empty] | STANDARD | CR0029 | 2019-10-01T01:04:06.792Z | 2021-10-11T08:54:11.582Z
contactor column | CFIHOS-30000814 | insulation code | CFIHOS-40000178 | [5 empty] | STANDARD | CR0029 | 2019-10-01T01:04:06.792Z | 2021-10-11T08:54:11.582Z
contactor column | CFIHOS-30000814 | intermediate section normal operating pressure | CFIHOS-40000184 | BRG | 64 |  |  |  | STANDARD | CR0029;CR0032 | 2019-10-01T01:04:06.792Z | 2021-10-11T08:54:11.582Z
contactor column | CFIHOS-30000814 | intermediate section normal operating temperature | CFIHOS-40000185 | CEL | FAH |  |  |  | STANDARD | CR0029;CR0032 | 2019-10-01T01:04:06.792Z | 2021-10-11T08:54:11.582Z
contactor column | CFIHOS-30000814 | top section normal operating pressure | CFIHOS-40000420 | BRG | 64 |  |  |  | STANDARD | CR0029;CR0032 | 2019-10-01T01:04:06.792Z | 2021-10-11T08:54:11.582Z
contactor column | CFIHOS-30000814 | top section normal operating temperature | CFIHOS-40000421 | CEL | FAH |  |  |  | STANDARD | CR0029;CR0032 | 2019-10-01T01:04:06.792Z | 2021-10-11T08:54:11.582Z
contactor column | CFIHOS-30000814 | upper limit design pressure | CFIHOS-40000535 | BRG | 64 |  |  |  | STANDARD | CR0029;CR0032 | 2019-10-01T01:04:06.792Z | 2021-10-11T08:54:11.582Z
contactor column | CFIHOS-30000814 | upper limit design temperature | CFIHOS-40000536 | CEL | FAH |  |  |  | STANDARD | CR0029;CR0032 | 2019-10-01T01:04:06.792Z | 2021-10-11T08:54:11.582Z
control box | CFIHOS-30000405 | explosion protection gas group | CFIHOS-40000110 |  |  | IEC 60529:2013 |  |  | STANDARD | V1.2 | 2017-02-13T22:35:17.395Z | 2021-10-11T08:54:11.582Z
control box | CFIHOS-30000405 | explosion protection temperature class | CFIHOS-40000112 |  |  | IEC 60529:2013 |  |  | STANDARD | V1.2 | 2017-02-13T22:35:17.395Z | 2021-10-11T08:54:11.582Z
control box | CFIHOS-30000405 | explosion protection zone | CFIHOS-40000113 |  |  | IEC 60529:2013 |  |  | STANDARD | V1.2 | 2017-02-13T22:35:17.395Z | 2021-10-11T08:54:11.582Z
control box | CFIHOS-30000405 | explosion rated item | CFIHOS-40000663 |  |  | EN 60079-0:2018;EN 60079-14:2016 |  |  | STANDARD | FR12 | 2023-02-14T02:40:35.379Z | 2023-02-14T02:40:35.379Z
control module | CFIHOS-30000022 | explosion protection gas group | CFIHOS-40000110 |  |  | ISO 14224:2016 |  |  | STANDARD | CR0028 | 2019-05-14T08:38:36.409Z | 2021-10-11T08:54:11.582Z
control module | CFIHOS-30000022 | explosion protection temperature class | CFIHOS-40000112 |  |  | ISO 14224:2016 |  |  | STANDARD | CR0028 | 2019-05-14T08:38:36.409Z | 2021-10-11T08:54:11.582Z
control module | CFIHOS-30000022 | explosion protection zone | CFIHOS-40000113 | [5 empty] | STANDARD | CR0028 | 2019-05-14T08:38:36.409Z | 2021-10-11T08:54:11.582Z
control module | CFIHOS-30000022 | explosion rated item | CFIHOS-40000663 |  |  | EN 60079-0:2018;EN 60079-14:2016 |  |  | STANDARD | FR12 | 2023-02-14T02:40:35.379Z | 2023-02-14T02:40:35.379Z
control panel | CFIHOS-30000327 | explosion protection gas group | CFIHOS-40000110 |  |  | IEC 60529:2013 |  |  | STANDARD | V1.2 | 2017-02-13T22:35:17.395Z | 2021-10-11T08:54:11.582Z
control panel | CFIHOS-30000327 | explosion protection temperature class | CFIHOS-40000112 |  |  | IEC 60529:2013 |  |  | STANDARD | V1.2 | 2017-02-13T22:35:17.395Z | 2021-10-11T08:54:11.582Z
control panel | CFIHOS-30000327 | explosion protection zone | CFIHOS-40000113 |  |  | IEC 60529:2013 |  |  | STANDARD | V1.2 | 2017-02-13T22:35:17.395Z | 2021-10-11T08:54:11.582Z
control panel | CFIHOS-30000327 | explosion rated item | CFIHOS-40000663 |  |  | EN 60079-0:2018;EN 60079-14:2016 |  |  | STANDARD | FR12 | 2023-02-14T02:40:35.379Z | 2023-02-14T02:40:35.379Z
control panel | CFIHOS-30000327 | rated voltage | CFIHOS-40000528 | VLT | VLT |  |  |  | STANDARD | CR0032 | 2017-02-13T22:35:17.395Z | 2021-10-11T08:54:11.582Z
control valve | CFIHOS-30000638 | actuation service | CFIHOS-40000638 |  |  | ISA-TR20.00.01-2007 |  |  | STANDARD | CR0029;FR60 | 2019-10-01T01:04:06.792Z | 2021-10-11T08:54:11.582Z
control valve | CFIHOS-30000638 | communication protocol | CFIHOS-40000599 |  |  | IEC 60534-7:2010 |  |  | STANDARD | CR0028 | 2019-05-14T08:38:36.409Z | 2021-10-11T08:54:11.582Z
control valve | CFIHOS-30000638 | design specification | CFIHOS-40000487 |  |  | IEC 60534-7:2010 |  |  | STANDARD | CR0028 | 2019-05-14T08:38:36.409Z | 2021-10-11T08:54:11.582Z
control valve | CFIHOS-30000638 | explosion protection gas group | CFIHOS-40000110 | [5 empty] | STANDARD | CR0028 | 2019-05-14T08:38:36.409Z | 2021-10-11T08:54:11.582Z
control valve | CFIHOS-30000638 | explosion protection temperature class | CFIHOS-40000112 | [5 empty] | STANDARD | CR0028 | 2019-05-14T08:38:36.409Z | 2021-10-11T08:54:11.582Z
control valve | CFIHOS-30000638 | explosion protection zone | CFIHOS-40000113 | [5 empty] | STANDARD | CR0028 | 2019-05-14T08:38:36.409Z | 2021-10-11T08:54:11.582Z
control valve | CFIHOS-30000638 | explosion rated item | CFIHOS-40000663 |  |  | EN 60079-0:2018;EN 60079-14:2016 |  |  | STANDARD | FR12 | 2023-02-14T02:40:35.379Z | 2023-02-14T02:40:35.379Z
control valve | CFIHOS-30000638 | failure action | CFIHOS-40000580 |  |  | API Spec 6D:2014 |  |  | STANDARD | CR0028 | 2019-05-14T08:38:36.409Z | 2021-10-11T08:54:11.582Z
control valve | CFIHOS-30000638 | fire safe | CFIHOS-40000585 | [5 empty] | STANDARD | CR0028 | 2019-05-14T08:38:36.409Z | 2021-10-11T08:54:11.582Z
control valve | CFIHOS-30000638 | fluid name | CFIHOS-40000132 |  |  | ISO 14224:2016 |  |  | STANDARD | CR0028 | 2019-05-14T08:38:36.409Z | 2021-10-11T08:54:11.582Z
control valve | CFIHOS-30000638 | full opening valve | CFIHOS-40000584 |  |  | ANSI/ISA-75.05.01-2019 |  |  | STANDARD | CR0028 | 2019-05-14T08:38:36.409Z | 2021-10-11T08:54:11.582Z
control valve | CFIHOS-30000638 | input signal range | CFIHOS-40000600 | [5 empty] | STANDARD | CR0028 | 2019-05-14T08:38:36.409Z | 2021-10-11T08:54:11.582Z
control valve | CFIHOS-30000638 | input signal type | CFIHOS-40000597 |  |  | IEC 60534-7:2010 |  |  | STANDARD | CR0028 | 2019-05-14T08:38:36.409Z | 2021-10-11T08:54:11.582Z
control valve | CFIHOS-30000638 | nominal diameter | CFIHOS-40000509 | MMT | INH | API Spec 6D:2014 |  |  | STANDARD | CR0028;CR0032 | 2019-05-14T08:38:36.409Z | 2021-10-11T08:54:11.582Z
control valve | CFIHOS-30000638 | normal operating pressure | CFIHOS-40000512 | BRG | 64 | ISA-TR20.00.01-2007 |  |  | STANDARD | CR0028;CR0032 | 2019-05-14T08:38:36.409Z | 2021-10-11T08:54:11.582Z
control valve | CFIHOS-30000638 | normal operating temperature | CFIHOS-40000514 | CEL | FAH | IEC 60537:1976 Withdrawn |  |  | STANDARD | CR0028;CR0032 | 2019-05-14T08:38:36.409Z | 2021-10-11T08:54:11.582Z
control valve | CFIHOS-30000638 | output signal range | CFIHOS-40000601 | [5 empty] | STANDARD | CR0028 | 2019-05-14T08:38:36.409Z | 2021-10-11T08:54:11.582Z
control valve | CFIHOS-30000638 | output signal type | CFIHOS-40000598 |  |  | IEC 60534-7:2010 |  |  | STANDARD | CR0028 | 2019-05-14T08:38:36.409Z | 2021-10-11T08:54:11.582Z
control valve | CFIHOS-30000638 | piping class | CFIHOS-40000488 |  |  | API Spec 6D:2014 |  |  | STANDARD | CR0028 | 2019-05-14T08:38:36.409Z | 2021-10-11T08:54:11.582Z
control valve | CFIHOS-30000638 | safety integrity level | CFIHOS-40000579 |  |  | IEC 60534-7:2010 |  |  | STANDARD | CR0028 | 2019-05-14T08:38:36.409Z | 2021-10-11T08:54:11.582Z
controller | CFIHOS-30000666 | explosion protection gas group | CFIHOS-40000110 | [5 empty] | STANDARD | CR0028 | 2019-05-14T08:38:36.409Z | 2021-10-11T08:54:11.582Z
controller | CFIHOS-30000666 | explosion protection temperature class | CFIHOS-40000112 | [5 empty] | STANDARD | CR0028 | 2019-05-14T08:38:36.409Z | 2021-10-11T08:54:11.582Z
controller | CFIHOS-30000666 | explosion protection zone | CFIHOS-40000113 | [5 empty] | STANDARD | CR0028 | 2019-05-14T08:38:36.409Z | 2021-10-11T08:54:11.582Z
controller | CFIHOS-30000666 | explosion rated item | CFIHOS-40000663 |  |  | EN 60079-0:2018;EN 60079-14:2016 |  |  | STANDARD | FR12 | 2023-02-14T02:40:35.379Z | 2023-02-14T02:40:35.379Z
controller | CFIHOS-30000666 | safety integrity level | CFIHOS-40000579 | [5 empty] | STANDARD | CR0028 | 2019-05-14T08:38:36.409Z | 2021-10-11T08:54:11.582Z
conventional relief valve | CFIHOS-30000815 | body material | CFIHOS-40000017 |  |  | ISO 23251:2019 |  |  | STANDARD | CR0029;FR60 | 2019-10-01T01:04:06.792Z | 2021-10-11T08:54:11.582Z
conventional relief valve | CFIHOS-30000815 | cold differential test pressure | CFIHOS-40000045 | BRG | 64 | ISO 28300:2008 |  |  | STANDARD | CR0029;CR0032;FR60 | 2019-10-01T01:04:06.792Z | 2021-10-11T08:54:11.582Z
conventional relief valve | CFIHOS-30000815 | constant back pressure | CFIHOS-40000490 | BRG | 64 | ISO 28300:2008 |  |  | STANDARD | CR0029;CR0032;FR60 | 2019-10-01T01:04:06.792Z | 2021-10-11T08:54:11.582Z
conventional relief valve | CFIHOS-30000815 | design specification | CFIHOS-40000487 |  |  | ISO 23251:2019 |  |  | STANDARD | CR0029;FR60 | 2019-10-01T01:04:06.792Z | 2021-10-11T08:54:11.582Z
conventional relief valve | CFIHOS-30000815 | fluid name | CFIHOS-40000132 |  |  | ISO 23251:2019 |  |  | STANDARD | CR0029;FR60 | 2019-10-01T01:04:06.792Z | 2021-10-11T08:54:11.582Z
conventional relief valve | CFIHOS-30000815 | fluid phase | CFIHOS-40000133 |  |  | ISO 23251:2019 |  |  | STANDARD | CR0029;FR60 | 2019-10-01T01:04:06.792Z | 2021-10-11T08:54:11.582Z
conventional relief valve | CFIHOS-30000815 | lower limit design temperature | CFIHOS-40000503 | CEL | FAH |  |  |  | STANDARD | CR0029;CR0032 | 2019-10-01T01:04:06.792Z | 2021-10-11T08:54:11.582Z
conventional relief valve | CFIHOS-30000815 | nominal inlet diameter | CFIHOS-40000242 | MMT | INH | ISO 28300:2008 |  |  | STANDARD | CR0029;CR0032;FR60 | 2019-10-01T01:04:06.792Z | 2021-10-11T08:54:11.582Z
conventional relief valve | CFIHOS-30000815 | nominal outlet diameter | CFIHOS-40000244 | MMT | INH | ISO 28300:2008 |  |  | STANDARD | CR0029;CR0032;FR60 | 2019-10-01T01:04:06.792Z | 2021-10-11T08:54:11.582Z
conventional relief valve | CFIHOS-30000815 | normal operating dynamic viscosity | CFIHOS-40000255 | C24 | C7 |  |  |  | STANDARD | CR0029;CR0032 | 2019-10-01T01:04:06.792Z | 2021-10-11T08:54:11.582Z
conventional relief valve | CFIHOS-30000815 | normal operating mass flow rate | CFIHOS-40000275 | E93 | 4U |  |  |  | STANDARD | CR0029;CR0032 | 2019-10-01T01:04:06.792Z | 2021-10-11T08:54:11.582Z
conventional relief valve | CFIHOS-30000815 | normal operating pressure | CFIHOS-40000512 | BRG | 64 | ISO 23251:2019 |  |  | STANDARD | CR0029;CR0032;FR60 | 2019-10-01T01:04:06.792Z | 2021-10-11T08:54:11.582Z
conventional relief valve | CFIHOS-30000815 | normal operating temperature | CFIHOS-40000514 | CEL | FAH | ISO 28300:2008 |  |  | STANDARD | CR0029;CR0032;FR60 | 2019-10-01T01:04:06.792Z | 2021-10-11T08:54:11.582Z
conventional relief valve | CFIHOS-30000815 | orifice area calculated | CFIHOS-40000518 | MMK | INK | ISO 23251:2019 |  |  | STANDARD | CR0029;CR0032;FR60 | 2019-10-01T01:04:06.792Z | 2021-10-11T08:54:11.582Z
conventional relief valve | CFIHOS-30000815 | relief bellows | CFIHOS-40000334 |  |  | ISO 23251:2019 |  |  | STANDARD | CR0029;FR60 | 2019-10-01T01:04:06.792Z | 2021-10-11T08:54:11.582Z
conventional relief valve | CFIHOS-30000815 | safety integrity level | CFIHOS-40000579 |  |  | ANSI/ISA-75.05.01-2019 |  |  | STANDARD | CR0029;FR60 | 2019-10-01T01:04:06.792Z | 2021-10-11T08:54:11.582Z
conventional relief valve | CFIHOS-30000815 | set pressure | CFIHOS-40000530 | BRG | 64 | ISO 23251:2019 |  |  | STANDARD | CR0029;CR0032;FR60 | 2019-10-01T01:04:06.792Z | 2021-10-11T08:54:11.582Z
conventional relief valve | CFIHOS-30000815 | spring material specification | CFIHOS-40000375 |  |  | ISO 28300:2008 |  |  | STANDARD | CR0029;FR60 | 2019-10-01T01:04:06.792Z | 2021-10-11T08:54:11.582Z
conventional relief valve | CFIHOS-30000815 | test medium | CFIHOS-40000412 |  |  | ISO 28300:2008 |  |  | STANDARD | CR0029;FR60 | 2019-10-01T01:04:06.792Z | 2021-10-11T08:54:11.582Z
conventional relief valve | CFIHOS-30000815 | test pressure | CFIHOS-40000532 | BRG | 64 |  |  |  | STANDARD | CR0029;CR0032 | 2019-10-01T01:04:06.792Z | 2021-10-11T08:54:11.582Z
conventional relief valve | CFIHOS-30000815 | upper limit operating temperature | CFIHOS-40000538 | CEL | FAH | ISO 23251:2019 |  |  | STANDARD | CR0029;CR0032;FR60 | 2019-10-01T01:04:06.792Z | 2021-10-11T08:54:11.582Z
conventional relief valve | CFIHOS-30000815 | variable back pressure | CFIHOS-40000539 | BRG | 64 | ISO 23251:2019 |  |  | STANDARD | CR0029;CR0032;FR60 | 2019-10-01T01:04:06.792Z | 2021-10-11T08:54:11.582Z
conveyor | CFIHOS-30000564 | design specification | CFIHOS-40000487 | [5 empty] | TERMINATED | CR0031;FR60;FR74 | 2020-05-05T08:55:09.301Z | 2021-10-11T08:54:11.582Z | 2021-10-11T08:54:11.582Z
conveyor | CFIHOS-30000564 | explosion protection zone | CFIHOS-40000113 |  |  | ANSI/CEMA 350-2015;EN 60079-0:2018;EN 60079-14:2016 |  |  | TERMINATED | CR0031;FR60;FR74;FR12;FR120 | 2023-02-24T10:49:23.309Z | 2023-02-24T10:49:23.309Z | 2023-02-24T10:49:23.309Z
conveyor | CFIHOS-30000564 | lower limit design temperature | CFIHOS-40000503 | [5 empty] | TERMINATED | CR0031;FR60;FR74 | 2020-05-05T08:55:09.301Z | 2021-10-11T08:54:11.582Z | 2021-10-11T08:54:11.582Z
conveyor | CFIHOS-30000564 | normal volume flow rate | CFIHOS-40000293 | [5 empty] | TERMINATED | CR0031;FR60;FR74 | 2020-05-05T08:55:09.301Z | 2021-10-11T08:54:11.582Z | 2021-10-11T08:54:11.582Z
conveyor | CFIHOS-30000564 | upper limit design temperature | CFIHOS-40000536 | [5 empty] | TERMINATED | CR0031;FR60;FR74 | 2020-05-05T08:55:09.301Z | 2021-10-11T08:54:11.582Z | 2021-10-11T08:54:11.582Z
coriolis mass flow element | CFIHOS-30000023 | explosion protection gas group | CFIHOS-40000110 | [5 empty] | STANDARD | CR0029 | 2019-10-01T01:04:06.792Z | 2021-10-11T08:54:11.582Z
coriolis mass flow element | CFIHOS-30000023 | explosion protection temperature class | CFIHOS-40000112 | [5 empty] | STANDARD | CR0029 | 2019-10-01T01:04:06.792Z | 2021-10-11T08:54:11.582Z
coriolis mass flow element | CFIHOS-30000023 | explosion protection zone | CFIHOS-40000113 | [5 empty] | STANDARD | CR0029 | 2019-10-01T01:04:06.792Z | 2021-10-11T08:54:11.582Z
coriolis mass flow element | CFIHOS-30000023 | explosion rated item | CFIHOS-40000663 |  |  | EN 60079-0:2018;EN 60079-14:2016 |  |  | STANDARD | FR12 | 2023-02-14T02:40:35.379Z | 2023-02-14T02:40:35.379Z
coriolis mass flow element | CFIHOS-30000023 | fluid name | CFIHOS-40000132 | [5 empty] | STANDARD | CR0029 | 2019-10-01T01:04:06.792Z | 2021-10-11T08:54:11.582Z
coriolis mass flow meter | CFIHOS-30000406 | explosion protection gas group | CFIHOS-40000110 | [5 empty] | TERMINATED | CR0002 | 2017-02-13T22:35:17.395Z | 2021-10-11T08:54:11.582Z | 2021-10-11T08:54:11.582Z
coriolis mass flow meter | CFIHOS-30000406 | explosion protection temperature class | CFIHOS-40000112 | [5 empty] | TERMINATED | CR0002 | 2017-02-13T22:35:17.395Z | 2021-10-11T08:54:11.582Z | 2021-10-11T08:54:11.582Z
coriolis mass flow meter | CFIHOS-30000406 | explosion protection zone | CFIHOS-40000113 | [5 empty] | TERMINATED | CR0002 | 2017-02-13T22:35:17.395Z | 2021-10-11T08:54:11.582Z | 2021-10-11T08:54:11.582Z
corrosion element | CFIHOS-30000408 | explosion protection gas group | CFIHOS-40000110 |  |  | IEC 60529:2013 |  |  | STANDARD | CR0014 | 2017-02-13T22:35:17.395Z | 2021-10-11T08:54:11.582Z
corrosion element | CFIHOS-30000408 | explosion protection temperature class | CFIHOS-40000112 |  |  | IEC 60529:2013 |  |  | STANDARD | CR0014 | 2017-02-13T22:35:17.395Z | 2021-10-11T08:54:11.582Z
corrosion element | CFIHOS-30000408 | explosion protection zone | CFIHOS-40000113 |  |  | IEC 60529:2013 |  |  | STANDARD | CR0014 | 2017-02-13T22:35:17.395Z | 2021-10-11T08:54:11.582Z
corrosion element | CFIHOS-30000408 | explosion rated item | CFIHOS-40000663 |  |  | EN 60079-0:2018;EN 60079-14:2016 |  |  | STANDARD | FR12 | 2023-02-14T02:40:35.379Z | 2023-02-14T02:40:35.379Z
corrosion element | CFIHOS-30000408 | fluid name | CFIHOS-40000132 | [5 empty] | STANDARD | CR0028 | 2019-05-14T08:38:36.409Z | 2021-10-11T08:54:11.582Z
corrosion meter | CFIHOS-30000407 | explosion protection gas group | CFIHOS-40000110 |  |  | IEC 60529:2013 |  |  | STANDARD | CR0028 | 2019-05-14T08:38:36.409Z | 2021-10-11T08:54:11.582Z
corrosion meter | CFIHOS-30000407 | explosion protection temperature class | CFIHOS-40000112 |  |  | IEC 60529:2013 |  |  | STANDARD | CR0028 | 2019-05-14T08:38:36.409Z | 2021-10-11T08:54:11.582Z
corrosion meter | CFIHOS-30000407 | explosion protection zone | CFIHOS-40000113 | [5 empty] | STANDARD | CR0028 | 2019-05-14T08:38:36.409Z | 2021-10-11T08:54:11.582Z
corrosion meter | CFIHOS-30000407 | explosion rated item | CFIHOS-40000663 |  |  | EN 60079-0:2018;EN 60079-14:2016 |  |  | STANDARD | FR12 | 2023-02-14T02:40:35.379Z | 2023-02-14T02:40:35.379Z
corrosion transmitter | CFIHOS-30000751 | explosion protection gas group | CFIHOS-40000110 | [5 empty] | STANDARD | CR0028 | 2019-05-14T08:38:36.409Z | 2021-10-11T08:54:11.582Z
corrosion transmitter | CFIHOS-30000751 | explosion protection temperature class | CFIHOS-40000112 | [5 empty] | STANDARD | CR0028 | 2019-05-14T08:38:36.409Z | 2021-10-11T08:54:11.582Z
corrosion transmitter | CFIHOS-30000751 | explosion protection zone | CFIHOS-40000113 | [5 empty] | STANDARD | CR0028 | 2019-05-14T08:38:36.409Z | 2021-10-11T08:54:11.582Z
corrosion transmitter | CFIHOS-30000751 | explosion rated item | CFIHOS-40000663 |  |  | EN 60079-0:2018;EN 60079-14:2016 |  |  | STANDARD | FR12 | 2023-02-14T02:40:35.379Z | 2023-02-14T02:40:35.379Z
corrosion transmitter | CFIHOS-30000751 | safety integrity level | CFIHOS-40000579 | [5 empty] | STANDARD | CR0028 | 2019-05-14T08:38:36.409Z | 2021-10-11T08:54:11.582Z
counter | CFIHOS-30000409 | explosion protection gas group | CFIHOS-40000110 | [5 empty] | STANDARD | CR0028 | 2019-05-14T08:38:36.409Z | 2021-10-11T08:54:11.582Z
counter | CFIHOS-30000409 | explosion protection temperature class | CFIHOS-40000112 | [5 empty] | STANDARD | CR0028 | 2019-05-14T08:38:36.409Z | 2021-10-11T08:54:11.582Z
counter | CFIHOS-30000409 | explosion protection zone | CFIHOS-40000113 | [5 empty] | STANDARD | CR0028 | 2019-05-14T08:38:36.409Z | 2021-10-11T08:54:11.582Z
counter | CFIHOS-30000409 | explosion rated item | CFIHOS-40000663 |  |  | EN 60079-0:2018;EN 60079-14:2016 |  |  | STANDARD | FR12 | 2023-02-14T02:40:35.379Z | 2023-02-14T02:40:35.379Z
coupling | CFIHOS-30000419 | pressure equipment category | CFIHOS-40000320 |  |  | Directive 2014/68/EU |  |  | STANDARD | FR12 | 2023-02-14T02:40:35.379Z | 2023-02-14T02:40:35.379Z
crane | CFIHOS-30000597 | certifying body | CFIHOS-40000666 |  |  | EN 13852-1:2013;API Spec 2C:2020;IOGP S-617:2018 |  |  | STANDARD | FR12 | 2023-02-14T02:40:35.379Z | 2023-02-14T02:40:35.379Z
crane | CFIHOS-30000597 | explosion protection gas group | CFIHOS-40000110 |  |  | IEC 60529:2013 |  |  | STANDARD | V1.2 | 2017-02-13T22:35:17.395Z | 2021-10-11T08:54:11.582Z
crane | CFIHOS-30000597 | explosion protection temperature class | CFIHOS-40000112 |  |  | IEC 60529:2013 |  |  | STANDARD | V1.2 | 2017-02-13T22:35:17.395Z | 2021-10-11T08:54:11.582Z
crane | CFIHOS-30000597 | explosion protection zone | CFIHOS-40000113 |  |  | IEC 60529:2013 |  |  | STANDARD | V1.2 | 2017-02-13T22:35:17.395Z | 2021-10-11T08:54:11.582Z
crane | CFIHOS-30000597 | explosion rated item | CFIHOS-40000663 |  |  | EN 60079-0:2018;EN 60079-14:2016 |  |  | STANDARD | FR12;FR79 | 2023-02-14T02:40:35.379Z | 2023-02-14T02:40:35.379Z
crane hook block | CFIHOS-30000024 | offboard lift capacity | CFIHOS-40000665 |  |  | EN 13852-1:2013;API Spec 2C:2020;IOGP S-617:2018 |  |  | STANDARD | FR12 | 2023-02-14T02:40:35.379Z | 2023-02-14T02:40:35.379Z
crane hook block | CFIHOS-30000024 | onboard lift capacity | CFIHOS-40000664 |  |  | EN 13852-1:2013;API Spec 2C:2020;IOGP S-617:2018 |  |  | STANDARD | FR12 | 2023-02-14T02:40:35.379Z | 2023-02-14T02:40:35.379Z
current to current converter | CFIHOS-30000410 | explosion protection gas group | CFIHOS-40000110 | [5 empty] | STANDARD | CR0002;FR60 | 2017-02-13T22:35:17.395Z | 2021-10-11T08:54:11.582Z
current to current converter | CFIHOS-30000410 | explosion protection temperature class | CFIHOS-40000112 | [5 empty] | STANDARD | CR0002;FR60 | 2017-02-13T22:35:17.395Z | 2021-10-11T08:54:11.582Z
current to current converter | CFIHOS-30000410 | explosion protection zone | CFIHOS-40000113 | [5 empty] | STANDARD | CR0002;FR60 | 2017-02-13T22:35:17.395Z | 2021-10-11T08:54:11.582Z
current to current converter | CFIHOS-30000410 | explosion rated item | CFIHOS-40000663 |  |  | EN 60079-0:2018;EN 60079-14:2016 |  |  | STANDARD | FR12 | 2023-02-14T02:40:35.379Z | 2023-02-14T02:40:35.379Z
current to pressure converter | CFIHOS-30000411 | explosion protection gas group | CFIHOS-40000110 | [5 empty] | STANDARD | CR0002;FR60 | 2017-02-13T22:35:17.395Z | 2021-10-11T08:54:11.582Z
current to pressure converter | CFIHOS-30000411 | explosion protection temperature class | CFIHOS-40000112 | [5 empty] | STANDARD | CR0002;FR60 | 2017-02-13T22:35:17.395Z | 2021-10-11T08:54:11.582Z
current to pressure converter | CFIHOS-30000411 | explosion protection zone | CFIHOS-40000113 | [5 empty] | STANDARD | CR0002;FR60 | 2017-02-13T22:35:17.395Z | 2021-10-11T08:54:11.582Z
current to pressure converter | CFIHOS-30000411 | explosion rated item | CFIHOS-40000663 |  |  | EN 60079-0:2018;EN 60079-14:2016 |  |  | STANDARD | FR12 | 2023-02-14T02:40:35.379Z | 2023-02-14T02:40:35.379Z
current to voltage converter | CFIHOS-30000412 | explosion protection gas group | CFIHOS-40000110 | [5 empty] | STANDARD | CR0002;FR60 | 2017-02-13T22:35:17.395Z | 2021-10-11T08:54:11.582Z
current to voltage converter | CFIHOS-30000412 | explosion protection temperature class | CFIHOS-40000112 | [5 empty] | STANDARD | CR0002;FR60 | 2017-02-13T22:35:17.395Z | 2021-10-11T08:54:11.582Z
current to voltage converter | CFIHOS-30000412 | explosion protection zone | CFIHOS-40000113 | [5 empty] | STANDARD | CR0002;FR60 | 2017-02-13T22:35:17.395Z | 2021-10-11T08:54:11.582Z
current to voltage converter | CFIHOS-30000412 | explosion rated item | CFIHOS-40000663 |  |  | EN 60079-0:2018;EN 60079-14:2016 |  |  | STANDARD | FR12 | 2023-02-14T02:40:35.379Z | 2023-02-14T02:40:35.379Z
current transformer | CFIHOS-30000745 | explosion protection gas group | CFIHOS-40000110 | [5 empty] | STANDARD | CR0028 | 2019-05-14T08:38:36.409Z | 2021-10-11T08:54:11.582Z
current transformer | CFIHOS-30000745 | explosion protection temperature class | CFIHOS-40000112 |  |  | ISO 14224:2016 |  |  | STANDARD | CR0028 | 2019-05-14T08:38:36.409Z | 2021-10-11T08:54:11.582Z
current transformer | CFIHOS-30000745 | explosion protection zone | CFIHOS-40000113 | [5 empty] | STANDARD | CR0028 | 2019-05-14T08:38:36.409Z | 2021-10-11T08:54:11.582Z
current transformer | CFIHOS-30000745 | explosion rated item | CFIHOS-40000663 |  |  | EN 60079-0:2018;EN 60079-14:2016 |  |  | STANDARD | FR12 | 2023-02-14T02:40:35.379Z | 2023-02-14T02:40:35.379Z
current transmitter | CFIHOS-30000329 | explosion protection gas group | CFIHOS-40000110 |  |  | IEC 60529:2013 |  |  | STANDARD | V1.2 | 2017-02-13T22:35:17.395Z | 2021-10-11T08:54:11.582Z
current transmitter | CFIHOS-30000329 | explosion protection temperature class | CFIHOS-40000112 |  |  | IEC 60529:2013 |  |  | STANDARD | V1.2 | 2017-02-13T22:35:17.395Z | 2021-10-11T08:54:11.582Z
current transmitter | CFIHOS-30000329 | explosion protection zone | CFIHOS-40000113 |  |  | IEC 60529:2013 |  |  | STANDARD | V1.2 | 2017-02-13T22:35:17.395Z | 2021-10-11T08:54:11.582Z
current transmitter | CFIHOS-30000329 | explosion rated item | CFIHOS-40000663 |  |  | EN 60079-0:2018;EN 60079-14:2016 |  |  | STANDARD | FR12 | 2023-02-14T02:40:35.379Z | 2023-02-14T02:40:35.379Z
current transmitter | CFIHOS-30000329 | safety integrity level | CFIHOS-40000579 |  |  | API Spec 6D:2014 |  |  | STANDARD | CR0028 | 2019-05-14T08:38:36.409Z | 2021-10-11T08:54:11.582Z
cutter | CFIHOS-30000565 | design specification | CFIHOS-40000487 | [5 empty] | STANDARD | CR0031;FR60 | 2020-05-05T08:55:09.301Z | 2021-10-11T08:54:11.582Z
cutter | CFIHOS-30000565 | explosion protection zone | CFIHOS-40000113 | [5 empty] | STANDARD | CR0031;FR60 | 2020-05-05T08:55:09.301Z | 2021-10-11T08:54:11.582Z
cutter | CFIHOS-30000565 | explosion rated item | CFIHOS-40000663 |  |  | EN 60079-0:2018;EN 60079-14:2016 |  |  | STANDARD | FR12 | 2023-02-14T02:40:35.379Z | 2023-02-14T02:40:35.379Z
degasser | CFIHOS-30000026 | coil normal operating pressure | CFIHOS-40000042 | BRG | 64 |  |  |  | STANDARD | CR0032 | 2017-02-13T22:35:17.395Z | 2021-10-11T08:54:11.582Z
degasser | CFIHOS-30000026 | coil normal operating temperature | CFIHOS-40000043 | CEL | FAH |  |  |  | STANDARD | CR0032 | 2017-02-13T22:35:17.395Z | 2021-10-11T08:54:11.582Z
degasser | CFIHOS-30000026 | external insulation type | CFIHOS-40000114 |  |  | ASME BPVC Section VIII |  |  | STANDARD | V1.2 | 2017-02-13T22:35:17.395Z | 2021-10-11T08:54:11.582Z
degasser | CFIHOS-30000026 | external upper limit design pressure | CFIHOS-40000119 | BRG | 64 |  |  |  | STANDARD | CR0032 | 2017-02-13T22:35:17.395Z | 2021-10-11T08:54:11.582Z
degasser | CFIHOS-30000026 | fluid name | CFIHOS-40000132 | [5 empty] | STANDARD | V1.2 | 2017-02-13T22:35:17.395Z | 2021-10-11T08:54:11.582Z
degasser | CFIHOS-30000026 | internal insulation type | CFIHOS-40000187 | [5 empty] | STANDARD | V1.2 | 2017-02-13T22:35:17.395Z | 2021-10-11T08:54:11.582Z
degasser | CFIHOS-30000026 | internal upper limit design pressure | CFIHOS-40000192 | BRG | 64 |  |  |  | STANDARD | CR0032 | 2017-02-13T22:35:17.395Z | 2021-10-11T08:54:11.582Z
degasser | CFIHOS-30000026 | jacket normal operating pressure | CFIHOS-40000196 | BRG | 64 |  |  |  | STANDARD | CR0032 | 2017-02-13T22:35:17.395Z | 2021-10-11T08:54:11.582Z
degasser | CFIHOS-30000026 | jacket normal operating temperature | CFIHOS-40000197 | CEL | FAH |  |  |  | STANDARD | CR0032 | 2017-02-13T22:35:17.395Z | 2021-10-11T08:54:11.582Z
degasser | CFIHOS-30000026 | lower limit operating temperature | CFIHOS-40000504 | CEL | FAH |  |  |  | STANDARD | CR0032 | 2017-02-13T22:35:17.395Z | 2021-10-11T08:54:11.582Z
degasser | CFIHOS-30000026 | minimum design metal temperature | CFIHOS-40000232 | CEL | FAH |  |  |  | STANDARD | CR0032 | 2017-02-13T22:35:17.395Z | 2021-10-11T08:54:11.582Z
degasser | CFIHOS-30000026 | shell normal external operating pressure | CFIHOS-40000356 | BRG | 64 |  |  |  | STANDARD | CR0032 | 2017-02-13T22:35:17.395Z | 2021-10-11T08:54:11.582Z
degasser | CFIHOS-30000026 | shell normal internal operating pressure | CFIHOS-40000357 | BRG | 64 |  |  |  | STANDARD | CR0032 | 2017-02-13T22:35:17.395Z | 2021-10-11T08:54:11.582Z
degasser | CFIHOS-30000026 | shell normal operating temperature | CFIHOS-40000358 | CEL | FAH |  |  |  | STANDARD | CR0032 | 2017-02-13T22:35:17.395Z | 2021-10-11T08:54:11.582Z
degasser | CFIHOS-30000026 | upper limit design temperature | CFIHOS-40000536 | CEL | FAH |  |  |  | STANDARD | CR0032 | 2017-02-13T22:35:17.395Z | 2021-10-11T08:54:11.582Z
degasser | CFIHOS-30000026 | upper limit operating temperature | CFIHOS-40000538 | CEL | FAH |  |  |  | STANDARD | CR0032 | 2017-02-13T22:35:17.395Z | 2021-10-11T08:54:11.582Z
dehumidifier | CFIHOS-30000027 | explosion protection gas group | CFIHOS-40000110 |  |  | EN 60079-0:2018;EN 60079-14:2016 |  |  | STANDARD | FR12 | 2023-02-14T02:40:35.379Z | 2023-02-14T02:40:35.379Z
dehumidifier | CFIHOS-30000027 | explosion protection temperature class | CFIHOS-40000112 |  |  | EN 60079-0:2018;EN 60079-14:2016 |  |  | STANDARD | FR12 | 2023-02-14T02:40:35.379Z | 2023-02-14T02:40:35.379Z
dehumidifier | CFIHOS-30000027 | explosion protection zone | CFIHOS-40000113 |  |  | EN 60079-0:2018;EN 60079-14:2016 |  |  | STANDARD | FR12 | 2023-02-14T02:40:35.379Z | 2023-02-14T02:40:35.379Z
dehumidifier | CFIHOS-30000027 | explosion rated item | CFIHOS-40000663 |  |  | EN 60079-0:2018;EN 60079-14:2016 |  |  | STANDARD | FR12 | 2023-02-14T02:40:35.379Z | 2023-02-14T02:40:35.379Z
deluge valve | CFIHOS-30000639 | design specification | CFIHOS-40000487 | [5 empty] | STANDARD | CR0028 | 2019-05-14T08:38:36.409Z | 2021-10-11T08:54:11.582Z
deluge valve | CFIHOS-30000639 | failure action | CFIHOS-40000580 |  |  | API Spec 6D:2014 |  |  | STANDARD | CR0028 | 2019-05-14T08:38:36.409Z | 2021-10-11T08:54:11.582Z
deluge valve | CFIHOS-30000639 | nominal diameter | CFIHOS-40000509 | MMT | INH | IEC 60537:1976 Withdrawn |  |  | STANDARD | CR0028;CR0032 | 2019-05-14T08:38:36.409Z | 2021-10-11T08:54:11.582Z
deluge valve | CFIHOS-30000639 | normal operating pressure | CFIHOS-40000512 | BRG | 64 |  |  |  | STANDARD | CR0028;CR0032 | 2019-05-14T08:38:36.409Z | 2021-10-11T08:54:11.582Z
deluge valve | CFIHOS-30000639 | normal operating temperature | CFIHOS-40000514 | CEL | FAH |  |  |  | STANDARD | CR0028;CR0032 | 2019-05-14T08:38:36.409Z | 2021-10-11T08:54:11.582Z
deluge valve | CFIHOS-30000639 | piping class | CFIHOS-40000488 |  |  | IEC 60537:1976 Withdrawn |  |  | STANDARD | CR0028 | 2019-05-14T08:38:36.409Z | 2021-10-11T08:54:11.582Z
demister | CFIHOS-30000573 | coil normal operating pressure | CFIHOS-40000042 | BRG | 64 |  |  |  | STANDARD | CR0032 | 2017-02-13T22:35:17.395Z | 2021-10-11T08:54:11.582Z
demister | CFIHOS-30000573 | coil normal operating temperature | CFIHOS-40000043 | CEL | FAH |  |  |  | STANDARD | CR0032 | 2017-02-13T22:35:17.395Z | 2021-10-11T08:54:11.582Z
demister | CFIHOS-30000573 | external insulation type | CFIHOS-40000114 |  |  | ASME BPVC Section VIII |  |  | STANDARD | V1.2 | 2017-02-13T22:35:17.395Z | 2021-10-11T08:54:11.582Z
demister | CFIHOS-30000573 | external upper limit design pressure | CFIHOS-40000119 | BRG | 64 |  |  |  | STANDARD | CR0032 | 2017-02-13T22:35:17.395Z | 2021-10-11T08:54:11.582Z
demister | CFIHOS-30000573 | fluid name | CFIHOS-40000132 | [5 empty] | STANDARD | V1.2 | 2017-02-13T22:35:17.395Z | 2021-10-11T08:54:11.582Z
demister | CFIHOS-30000573 | internal insulation type | CFIHOS-40000187 | [5 empty] | STANDARD | V1.2 | 2017-02-13T22:35:17.395Z | 2021-10-11T08:54:11.582Z
demister | CFIHOS-30000573 | internal upper limit design pressure | CFIHOS-40000192 | BRG | 64 |  |  |  | STANDARD | CR0032 | 2017-02-13T22:35:17.395Z | 2021-10-11T08:54:11.582Z
demister | CFIHOS-30000573 | jacket normal operating pressure | CFIHOS-40000196 | BRG | 64 |  |  |  | STANDARD | CR0032 | 2017-02-13T22:35:17.395Z | 2021-10-11T08:54:11.582Z
demister | CFIHOS-30000573 | jacket normal operating temperature | CFIHOS-40000197 | CEL | FAH |  |  |  | STANDARD | CR0032 | 2017-02-13T22:35:17.395Z | 2021-10-11T08:54:11.582Z
demister | CFIHOS-30000573 | lower limit operating temperature | CFIHOS-40000504 | CEL | FAH |  |  |  | STANDARD | CR0032 | 2017-02-13T22:35:17.395Z | 2021-10-11T08:54:11.582Z
demister | CFIHOS-30000573 | minimum design metal temperature | CFIHOS-40000232 | CEL | FAH |  |  |  | STANDARD | CR0032 | 2017-02-13T22:35:17.395Z | 2021-10-11T08:54:11.582Z
demister | CFIHOS-30000573 | shell normal external operating pressure | CFIHOS-40000356 | BRG | 64 |  |  |  | STANDARD | CR0032 | 2017-02-13T22:35:17.395Z | 2021-10-11T08:54:11.582Z
demister | CFIHOS-30000573 | shell normal internal operating pressure | CFIHOS-40000357 | BRG | 64 |  |  |  | STANDARD | CR0032 | 2017-02-13T22:35:17.395Z | 2021-10-11T08:54:11.582Z
demister | CFIHOS-30000573 | shell normal operating temperature | CFIHOS-40000358 | CEL | FAH |  |  |  | STANDARD | CR0032 | 2017-02-13T22:35:17.395Z | 2021-10-11T08:54:11.582Z
demister | CFIHOS-30000573 | upper limit design temperature | CFIHOS-40000536 | CEL | FAH |  |  |  | STANDARD | CR0032 | 2017-02-13T22:35:17.395Z | 2021-10-11T08:54:11.582Z
demister | CFIHOS-30000573 | upper limit operating temperature | CFIHOS-40000538 | CEL | FAH |  |  |  | STANDARD | CR0032 | 2017-02-13T22:35:17.395Z | 2021-10-11T08:54:11.582Z
density analyser | CFIHOS-30000413 | explosion protection gas group | CFIHOS-40000110 | [5 empty] | STANDARD | CR0002;FR60 | 2017-02-13T22:35:17.395Z | 2021-10-11T08:54:11.582Z
density analyser | CFIHOS-30000413 | explosion protection temperature class | CFIHOS-40000112 | [5 empty] | STANDARD | CR0002;FR60 | 2017-02-13T22:35:17.395Z | 2021-10-11T08:54:11.582Z
density analyser | CFIHOS-30000413 | explosion protection zone | CFIHOS-40000113 | [5 empty] | STANDARD | CR0002;FR60 | 2017-02-13T22:35:17.395Z | 2021-10-11T08:54:11.582Z
density analyser | CFIHOS-30000413 | explosion rated item | CFIHOS-40000663 |  |  | EN 60079-0:2018;EN 60079-14:2016 |  |  | STANDARD | FR12 | 2023-02-14T02:40:35.379Z | 2023-02-14T02:40:35.379Z
dew point analyser | CFIHOS-30000414 | explosion protection gas group | CFIHOS-40000110 | [5 empty] | STANDARD | CR0002;FR60 | 2017-02-13T22:35:17.395Z | 2021-10-11T08:54:11.582Z
dew point analyser | CFIHOS-30000414 | explosion protection temperature class | CFIHOS-40000112 | [5 empty] | STANDARD | CR0002;FR60 | 2017-02-13T22:35:17.395Z | 2021-10-11T08:54:11.582Z
dew point analyser | CFIHOS-30000414 | explosion protection zone | CFIHOS-40000113 | [5 empty] | STANDARD | CR0002;FR60 | 2017-02-13T22:35:17.395Z | 2021-10-11T08:54:11.582Z
dew point analyser | CFIHOS-30000414 | explosion rated item | CFIHOS-40000663 |  |  | EN 60079-0:2018;EN 60079-14:2016 |  |  | STANDARD | FR12 | 2023-02-14T02:40:35.379Z | 2023-02-14T02:40:35.379Z
dew point transmitter | CFIHOS-30000029 | explosion protection gas group | CFIHOS-40000110 |  |  | IEC 60529:2013 |  |  | STANDARD | V1.2 | 2017-02-13T22:35:17.395Z | 2021-10-11T08:54:11.582Z
dew point transmitter | CFIHOS-30000029 | explosion protection temperature class | CFIHOS-40000112 |  |  | IEC 60529:2013 |  |  | STANDARD | V1.2 | 2017-02-13T22:35:17.395Z | 2021-10-11T08:54:11.582Z
dew point transmitter | CFIHOS-30000029 | explosion protection zone | CFIHOS-40000113 |  |  | IEC 60529:2013 |  |  | STANDARD | V1.2 | 2017-02-13T22:35:17.395Z | 2021-10-11T08:54:11.582Z
dew point transmitter | CFIHOS-30000029 | explosion rated item | CFIHOS-40000663 |  |  | EN 60079-0:2018;EN 60079-14:2016 |  |  | STANDARD | FR12 | 2023-02-14T02:40:35.379Z | 2023-02-14T02:40:35.379Z
dew point transmitter | CFIHOS-30000029 | safety integrity level | CFIHOS-40000579 | [5 empty] | STANDARD | CR0028 | 2019-05-14T08:38:36.409Z | 2021-10-11T08:54:11.582Z
diaphragm compressor | CFIHOS-30000525 | capacity control range | CFIHOS-40000036 | [5 empty] | TERMINATED | CR0009 | 2017-02-13T22:35:17.395Z | 2021-10-11T08:54:11.582Z | 2021-10-11T08:54:11.582Z
diaphragm compressor | CFIHOS-30000525 | component cooling requirement | CFIHOS-40000058 | [5 empty] | TERMINATED | CR0009 | 2017-02-13T22:35:17.395Z | 2021-10-11T08:54:11.582Z | 2021-10-11T08:54:11.582Z
diaphragm compressor | CFIHOS-30000525 | component cooling type | CFIHOS-40000059 | [5 empty] | TERMINATED | CR0009 | 2017-02-13T22:35:17.395Z | 2021-10-11T08:54:11.582Z | 2021-10-11T08:54:11.582Z
diaphragm compressor | CFIHOS-30000525 | compressibility factor Z at inlet | CFIHOS-40000060 | [5 empty] | TERMINATED | CR0009 | 2017-02-13T22:35:17.395Z | 2021-10-11T08:54:11.582Z | 2021-10-11T08:54:11.582Z
diaphragm compressor | CFIHOS-30000525 | compressor capacity control type | CFIHOS-40000061 | [5 empty] | TERMINATED | CR0009 | 2017-02-13T22:35:17.395Z | 2021-10-11T08:54:11.582Z | 2021-10-11T08:54:11.582Z
diaphragm compressor | CFIHOS-30000525 | corrosive gas | CFIHOS-40000065 | [5 empty] | TERMINATED | CR0009 | 2017-02-13T22:35:17.395Z | 2021-10-11T08:54:11.582Z | 2021-10-11T08:54:11.582Z
diaphragm compressor | CFIHOS-30000525 | crankcase rapid pressure relief device | CFIHOS-40000069 | [5 empty] | TERMINATED | CR0009 | 2017-02-13T22:35:17.395Z | 2021-10-11T08:54:11.582Z | 2021-10-11T08:54:11.582Z
diaphragm compressor | CFIHOS-30000525 | cylinder lubricator type | CFIHOS-40000073 | [5 empty] | TERMINATED | CR0009 | 2017-02-13T22:35:17.395Z | 2021-10-11T08:54:11.582Z | 2021-10-11T08:54:11.582Z
diaphragm compressor | CFIHOS-30000525 | explosion protection gas group | CFIHOS-40000110 | [5 empty] | TERMINATED | CR0009 | 2017-02-13T22:35:17.395Z | 2021-10-11T08:54:11.582Z | 2021-10-11T08:54:11.582Z
diaphragm compressor | CFIHOS-30000525 | explosion protection temperature class | CFIHOS-40000112 | [5 empty] | TERMINATED | CR0009 | 2017-02-13T22:35:17.395Z | 2021-10-11T08:54:11.582Z | 2021-10-11T08:54:11.582Z
diaphragm compressor | CFIHOS-30000525 | explosion protection zone | CFIHOS-40000113 | [5 empty] | TERMINATED | CR0009 | 2017-02-13T22:35:17.395Z | 2021-10-11T08:54:11.582Z | 2021-10-11T08:54:11.582Z
diaphragm compressor | CFIHOS-30000525 | fluid name | CFIHOS-40000132 | [5 empty] | TERMINATED | CR0009 | 2017-02-13T22:35:17.395Z | 2021-10-11T08:54:11.582Z | 2021-10-11T08:54:11.582Z
diaphragm compressor | CFIHOS-30000525 | molecular weight | CFIHOS-40000506 | [5 empty] | TERMINATED | CR0009 | 2017-02-13T22:35:17.395Z | 2021-10-11T08:54:11.582Z | 2021-10-11T08:54:11.582Z
diaphragm compressor | CFIHOS-30000525 | normal operating cooling water pressure | CFIHOS-40000253 | [5 empty] | TERMINATED | CR0009 | 2017-02-13T22:35:17.395Z | 2021-10-11T08:54:11.582Z | 2021-10-11T08:54:11.582Z
diaphragm compressor | CFIHOS-30000525 | normal operating inlet pressure | CFIHOS-40000511 | [5 empty] | TERMINATED | CR0009 | 2017-02-13T22:35:17.395Z | 2021-10-11T08:54:11.582Z | 2021-10-11T08:54:11.582Z
diaphragm compressor | CFIHOS-30000525 | normal operating inlet temperature | CFIHOS-40000272 | [5 empty] | TERMINATED | CR0009 | 2017-02-13T22:35:17.395Z | 2021-10-11T08:54:11.582Z | 2021-10-11T08:54:11.582Z
diaphragm compressor | CFIHOS-30000525 | normal operating mass flow rate | CFIHOS-40000275 | [5 empty] | TERMINATED | CR0009 | 2017-02-13T22:35:17.395Z | 2021-10-11T08:54:11.582Z | 2021-10-11T08:54:11.582Z
diaphragm compressor | CFIHOS-30000525 | normal operating outlet pressure | CFIHOS-40000278 | [5 empty] | TERMINATED | CR0009 | 2017-02-13T22:35:17.395Z | 2021-10-11T08:54:11.582Z | 2021-10-11T08:54:11.582Z
diaphragm compressor | CFIHOS-30000525 | number of capacity steps | CFIHOS-40000299 | [5 empty] | TERMINATED | CR0009 | 2017-02-13T22:35:17.395Z | 2021-10-11T08:54:11.582Z | 2021-10-11T08:54:11.582Z
diaphragm compressor | CFIHOS-30000525 | specific heat ratio Cp/Cv at inlet | CFIHOS-40000373 | [5 empty] | TERMINATED | CR0009 | 2017-02-13T22:35:17.395Z | 2021-10-11T08:54:11.582Z | 2021-10-11T08:54:11.582Z
diaphragm compressor | CFIHOS-30000525 | upper limit allowable speed | CFIHOS-40000453 | [5 empty] | TERMINATED | CR0009 | 2017-02-13T22:35:17.395Z | 2021-10-11T08:54:11.582Z | 2021-10-11T08:54:11.582Z
diaphragm compressor | CFIHOS-30000525 | upper limit cooling water inlet temperature | CFIHOS-40000455 | [5 empty] | TERMINATED | CR0009 | 2017-02-13T22:35:17.395Z | 2021-10-11T08:54:11.582Z | 2021-10-11T08:54:11.582Z
diaphragm compressor | CFIHOS-30000525 | upper limit cooling water outlet temperature | CFIHOS-40000456 | [5 empty] | TERMINATED | CR0009 | 2017-02-13T22:35:17.395Z | 2021-10-11T08:54:11.582Z | 2021-10-11T08:54:11.582Z
diaphragm compressor | CFIHOS-30000525 | valve type | CFIHOS-40000479 | [5 empty] | TERMINATED | CR0009 | 2017-02-13T22:35:17.395Z | 2021-10-11T08:54:11.582Z | 2021-10-11T08:54:11.582Z
diaphragm control valve | CFIHOS-30000817 | actuation service | CFIHOS-40000638 |  |  | ISA-TR20.00.01-2007 |  |  | STANDARD | CR0029;FR60 | 2019-10-01T01:04:06.792Z | 2021-10-11T08:54:11.582Z
diaphragm control valve | CFIHOS-30000817 | communication protocol | CFIHOS-40000599 |  |  | IEC 60534-7:2010 |  |  | STANDARD | CR0029;FR60 | 2019-10-01T01:04:06.792Z | 2021-10-11T08:54:11.582Z
diaphragm control valve | CFIHOS-30000817 | design specification | CFIHOS-40000487 |  |  | IEC 60534-7:2010 |  |  | STANDARD | CR0029;FR60 | 2019-10-01T01:04:06.792Z | 2021-10-11T08:54:11.582Z
diaphragm control valve | CFIHOS-30000817 | explosion protection gas group | CFIHOS-40000110 | [5 empty] | STANDARD | CR0029 | 2019-10-01T01:04:06.792Z | 2021-10-11T08:54:11.582Z
diaphragm control valve | CFIHOS-30000817 | explosion protection temperature class | CFIHOS-40000112 | [5 empty] | STANDARD | CR0029 | 2019-10-01T01:04:06.792Z | 2021-10-11T08:54:11.582Z
diaphragm control valve | CFIHOS-30000817 | explosion protection zone | CFIHOS-40000113 | [5 empty] | STANDARD | CR0029 | 2019-10-01T01:04:06.792Z | 2021-10-11T08:54:11.582Z
diaphragm control valve | CFIHOS-30000817 | explosion rated item | CFIHOS-40000663 |  |  | EN 60079-0:2018;EN 60079-14:2016 |  |  | STANDARD | FR12 | 2023-02-14T02:40:35.379Z | 2023-02-14T02:40:35.379Z
diaphragm control valve | CFIHOS-30000817 | failure action | CFIHOS-40000580 |  |  | API Spec 6D:2014 |  |  | STANDARD | CR0029;FR60 | 2019-10-01T01:04:06.792Z | 2021-10-11T08:54:11.582Z
diaphragm control valve | CFIHOS-30000817 | fire safe | CFIHOS-40000585 | [5 empty] | STANDARD | CR0029 | 2019-10-01T01:04:06.792Z | 2021-10-11T08:54:11.582Z
diaphragm control valve | CFIHOS-30000817 | fluid name | CFIHOS-40000132 |  |  | IEC 60537:1976 Withdrawn |  |  | STANDARD | CR0029;FR60 | 2019-10-01T01:04:06.792Z | 2021-10-11T08:54:11.582Z
diaphragm control valve | CFIHOS-30000817 | full opening valve | CFIHOS-40000584 |  |  | ANSI/ISA-75.05.01-2019 |  |  | STANDARD | CR0029;FR60 | 2019-10-01T01:04:06.792Z | 2021-10-11T08:54:11.582Z
diaphragm control valve | CFIHOS-30000817 | input signal range | CFIHOS-40000600 | [5 empty] | STANDARD | CR0029 | 2019-10-01T01:04:06.792Z | 2021-10-11T08:54:11.582Z
diaphragm control valve | CFIHOS-30000817 | input signal type | CFIHOS-40000597 |  |  | IEC 60534-7:2010 |  |  | STANDARD | CR0029;FR60 | 2019-10-01T01:04:06.792Z | 2021-10-11T08:54:11.582Z
diaphragm control valve | CFIHOS-30000817 | nominal diameter | CFIHOS-40000509 | MMT | INH | API Spec 6D:2014 |  |  | STANDARD | CR0029;CR0032;FR60 | 2019-10-01T01:04:06.792Z | 2021-10-11T08:54:11.582Z
diaphragm control valve | CFIHOS-30000817 | normal operating pressure | CFIHOS-40000512 | BRG | 64 | ISO 14224:2016 |  |  | STANDARD | CR0029;CR0032;FR60 | 2019-10-01T01:04:06.792Z | 2021-10-11T08:54:11.582Z
diaphragm control valve | CFIHOS-30000817 | normal operating temperature | CFIHOS-40000514 | CEL | FAH | IEC 60537:1976 Withdrawn |  |  | STANDARD | CR0029;CR0032;FR60 | 2019-10-01T01:04:06.792Z | 2021-10-11T08:54:11.582Z
diaphragm control valve | CFIHOS-30000817 | output signal range | CFIHOS-40000601 | [5 empty] | STANDARD | CR0029 | 2019-10-01T01:04:06.792Z | 2021-10-11T08:54:11.582Z
diaphragm control valve | CFIHOS-30000817 | output signal type | CFIHOS-40000598 |  |  | IEC 60534-7:2010 |  |  | STANDARD | CR0029;FR60 | 2019-10-01T01:04:06.792Z | 2021-10-11T08:54:11.582Z
diaphragm control valve | CFIHOS-30000817 | piping class | CFIHOS-40000488 |  |  | API Spec 6D:2014 |  |  | STANDARD | CR0029;FR60 | 2019-10-01T01:04:06.792Z | 2021-10-11T08:54:11.582Z
diaphragm control valve | CFIHOS-30000817 | safety integrity level | CFIHOS-40000579 |  |  | IEC 60534-7:2010 |  |  | STANDARD | CR0029;FR60 | 2019-10-01T01:04:06.792Z | 2021-10-11T08:54:11.582Z
diaphragm pump | CFIHOS-30000526 | explosion protection gas group | CFIHOS-40000110 | [5 empty] | TERMINATED | CR0009 | 2017-02-13T22:35:17.395Z | 2021-10-11T08:54:11.582Z | 2021-10-11T08:54:11.582Z
diaphragm pump | CFIHOS-30000526 | explosion protection temperature class | CFIHOS-40000112 | [5 empty] | TERMINATED | CR0009 | 2017-02-13T22:35:17.395Z | 2021-10-11T08:54:11.582Z | 2021-10-11T08:54:11.582Z
diaphragm pump | CFIHOS-30000526 | explosion protection zone | CFIHOS-40000113 | [5 empty] | TERMINATED | CR0009 | 2017-02-13T22:35:17.395Z | 2021-10-11T08:54:11.582Z | 2021-10-11T08:54:11.582Z
diaphragm valve | CFIHOS-30000818 | design specification | CFIHOS-40000487 | [5 empty] | STANDARD | CR0029 | 2019-10-01T01:04:06.792Z | 2021-10-11T08:54:11.582Z
diaphragm valve | CFIHOS-30000818 | failure action | CFIHOS-40000580 | [5 empty] | STANDARD | CR0029 | 2019-10-01T01:04:06.792Z | 2021-10-11T08:54:11.582Z
diaphragm valve | CFIHOS-30000818 | fluid name | CFIHOS-40000132 |  |  | ISO 14224:2016 |  |  | STANDARD | CR0029;FR60 | 2019-10-01T01:04:06.792Z | 2021-10-11T08:54:11.582Z
diaphragm valve | CFIHOS-30000818 | full opening valve | CFIHOS-40000584 |  |  | API Spec 6D:2014 |  |  | STANDARD | CR0029;FR60 | 2019-10-01T01:04:06.792Z | 2021-10-11T08:54:11.582Z
diaphragm valve | CFIHOS-30000818 | nominal diameter | CFIHOS-40000509 | MMT | INH | API Spec 6D:2014 |  |  | STANDARD | CR0029;CR0032;FR60 | 2019-10-01T01:04:06.792Z | 2021-10-11T08:54:11.582Z
diaphragm valve | CFIHOS-30000818 | normal operating pressure | CFIHOS-40000512 | BRG | 64 | IEC 60537:1976 Withdrawn |  |  | STANDARD | CR0029;CR0032;FR60 | 2019-10-01T01:04:06.792Z | 2021-10-11T08:54:11.582Z
diaphragm valve | CFIHOS-30000818 | normal operating temperature | CFIHOS-40000514 | CEL | FAH | IEC 60537:1976 Withdrawn |  |  | STANDARD | CR0029;CR0032;FR60 | 2019-10-01T01:04:06.792Z | 2021-10-11T08:54:11.582Z
diaphragm valve | CFIHOS-30000818 | piping class | CFIHOS-40000488 |  |  | API Spec 6D:2014 |  |  | STANDARD | CR0029;FR60 | 2019-10-01T01:04:06.792Z | 2021-10-11T08:54:11.582Z
diesel engine | CFIHOS-30000527 | direction of rotation | CFIHOS-40000075 | [5 empty] | STANDARD | CR0029 | 2019-10-01T01:04:06.792Z | 2021-10-11T08:54:11.582Z
diesel engine | CFIHOS-30000527 | explosion protection gas group | CFIHOS-40000110 | [5 empty] | STANDARD | CR0009;FR60 | 2017-02-13T22:35:17.395Z | 2021-10-11T08:54:11.582Z
diesel engine | CFIHOS-30000527 | explosion protection temperature class | CFIHOS-40000112 | [5 empty] | STANDARD | CR0009;FR60 | 2017-02-13T22:35:17.395Z | 2021-10-11T08:54:11.582Z
diesel engine | CFIHOS-30000527 | explosion protection zone | CFIHOS-40000113 | [5 empty] | STANDARD | CR0009;FR60 | 2017-02-13T22:35:17.395Z | 2021-10-11T08:54:11.582Z
diesel engine | CFIHOS-30000527 | explosion rated item | CFIHOS-40000663 |  |  | EN 60079-0:2018;EN 60079-14:2016 |  |  | STANDARD | FR12 | 2023-02-14T02:40:35.379Z | 2023-02-14T02:40:35.379Z
diesel engine | CFIHOS-30000527 | fuel type | CFIHOS-40000135 | [5 empty] | STANDARD | CR0029 | 2019-10-01T01:04:06.792Z | 2021-10-11T08:54:11.582Z
diesel engine | CFIHOS-30000527 | lower limit operating temperature | CFIHOS-40000504 | [5 empty] | TERMINATED | CR0009 | 2017-02-13T22:35:17.395Z | 2021-10-11T08:54:11.582Z | 2021-10-11T08:54:11.582Z
diesel engine | CFIHOS-30000527 | normal operating rotational speed | CFIHOS-40000283 | RPM | RPM |  |  |  | STANDARD | CR0029;CR0032 | 2019-10-01T01:04:06.792Z | 2021-10-11T08:54:11.582Z
diesel engine | CFIHOS-30000527 | normal operating temperature | CFIHOS-40000514 | [5 empty] | TERMINATED | CR0009 | 2017-02-13T22:35:17.395Z | 2021-10-11T08:54:11.582Z | 2021-10-11T08:54:11.582Z
diesel engine | CFIHOS-30000527 | operation continuous intermittent | CFIHOS-40000309 | [5 empty] | STANDARD | CR0029 | 2019-10-01T01:04:06.792Z | 2021-10-11T08:54:11.582Z
diesel engine | CFIHOS-30000527 | rated output power | CFIHOS-40000523 | [5 empty] | TERMINATED | CR0009 | 2017-02-13T22:35:17.395Z | 2021-10-11T08:54:11.582Z | 2021-10-11T08:54:11.582Z
diesel engine | CFIHOS-30000527 | rated speed | CFIHOS-40000332 | [5 empty] | TERMINATED | CR0009 | 2017-02-13T22:35:17.395Z | 2021-10-11T08:54:11.582Z | 2021-10-11T08:54:11.582Z
diesel engine | CFIHOS-30000527 | upper limit operating temperature | CFIHOS-40000538 | [5 empty] | TERMINATED | CR0009 | 2017-02-13T22:35:17.395Z | 2021-10-11T08:54:11.582Z | 2021-10-11T08:54:11.582Z
differential pressure flow transmitter | CFIHOS-30000031 | explosion protection gas group | CFIHOS-40000110 | [5 empty] | STANDARD | CR0002;FR60 | 2017-02-13T22:35:17.395Z | 2021-10-11T08:54:11.582Z
differential pressure flow transmitter | CFIHOS-30000031 | explosion protection temperature class | CFIHOS-40000112 | [5 empty] | STANDARD | CR0002;FR60 | 2017-02-13T22:35:17.395Z | 2021-10-11T08:54:11.582Z
differential pressure flow transmitter | CFIHOS-30000031 | explosion protection zone | CFIHOS-40000113 | [5 empty] | STANDARD | CR0002;FR60 | 2017-02-13T22:35:17.395Z | 2021-10-11T08:54:11.582Z
differential pressure flow transmitter | CFIHOS-30000031 | explosion rated item | CFIHOS-40000663 |  |  | EN 60079-0:2018;EN 60079-14:2016 |  |  | STANDARD | FR12 | 2023-02-14T02:40:35.379Z | 2023-02-14T02:40:35.379Z
differential pressure flow transmitter | CFIHOS-30000031 | safety integrity level | CFIHOS-40000579 | [5 empty] | STANDARD | CR0029 | 2019-10-01T01:04:06.792Z | 2021-10-11T08:54:11.582Z
differential pressure gauge | CFIHOS-30000415 | explosion protection gas group | CFIHOS-40000110 | [5 empty] | STANDARD | CR0028 | 2019-05-14T08:38:36.409Z | 2021-10-11T08:54:11.582Z
differential pressure gauge | CFIHOS-30000415 | explosion protection temperature class | CFIHOS-40000112 | [5 empty] | STANDARD | CR0028 | 2019-05-14T08:38:36.409Z | 2021-10-11T08:54:11.582Z
differential pressure gauge | CFIHOS-30000415 | explosion protection zone | CFIHOS-40000113 | [5 empty] | STANDARD | CR0028 | 2019-05-14T08:38:36.409Z | 2021-10-11T08:54:11.582Z
differential pressure gauge | CFIHOS-30000415 | explosion rated item | CFIHOS-40000663 |  |  | EN 60079-0:2018;EN 60079-14:2016 |  |  | STANDARD | FR12 | 2023-02-14T02:40:35.379Z | 2023-02-14T02:40:35.379Z
differential pressure level transmitter | CFIHOS-30000416 | explosion protection gas group | CFIHOS-40000110 | [5 empty] | STANDARD | CR0002;FR60 | 2017-02-13T22:35:17.395Z | 2021-10-11T08:54:11.582Z
differential pressure level transmitter | CFIHOS-30000416 | explosion protection temperature class | CFIHOS-40000112 | [5 empty] | STANDARD | CR0002;FR60 | 2017-02-13T22:35:17.395Z | 2021-10-11T08:54:11.582Z
differential pressure level transmitter | CFIHOS-30000416 | explosion protection zone | CFIHOS-40000113 | [5 empty] | STANDARD | CR0002;FR60 | 2017-02-13T22:35:17.395Z | 2021-10-11T08:54:11.582Z
differential pressure level transmitter | CFIHOS-30000416 | explosion rated item | CFIHOS-40000663 |  |  | EN 60079-0:2018;EN 60079-14:2016 |  |  | STANDARD | FR12 | 2023-02-14T02:40:35.379Z | 2023-02-14T02:40:35.379Z
differential pressure level transmitter | CFIHOS-30000416 | safety integrity level | CFIHOS-40000579 | [5 empty] | STANDARD | CR0029 | 2019-10-01T01:04:06.792Z | 2021-10-11T08:54:11.582Z
differential pressure switch | CFIHOS-30000417 | explosion protection gas group | CFIHOS-40000110 |  |  | IEC 60529:2013 |  |  | STANDARD | V1.2 | 2017-02-13T22:35:17.395Z | 2021-10-11T08:54:11.582Z
differential pressure switch | CFIHOS-30000417 | explosion protection temperature class | CFIHOS-40000112 |  |  | IEC 60529:2013 |  |  | STANDARD | V1.2 | 2017-02-13T22:35:17.395Z | 2021-10-11T08:54:11.582Z
differential pressure switch | CFIHOS-30000417 | explosion protection zone | CFIHOS-40000113 |  |  | IEC 60529:2013 |  |  | STANDARD | V1.2 | 2017-02-13T22:35:17.395Z | 2021-10-11T08:54:11.582Z
differential pressure switch | CFIHOS-30000417 | explosion rated item | CFIHOS-40000663 |  |  | EN 60079-0:2018;EN 60079-14:2016 |  |  | STANDARD | FR12 | 2023-02-14T02:40:35.379Z | 2023-02-14T02:40:35.379Z
differential pressure switch | CFIHOS-30000417 | safety integrity level | CFIHOS-40000579 | [5 empty] | STANDARD | CR0028 | 2019-05-14T08:38:36.409Z | 2021-10-11T08:54:11.582Z
differential pressure transmitter | CFIHOS-30000418 | explosion protection gas group | CFIHOS-40000110 |  |  | IEC 60529:2013 |  |  | STANDARD | V1.2 | 2017-02-13T22:35:17.395Z | 2021-10-11T08:54:11.582Z
differential pressure transmitter | CFIHOS-30000418 | explosion protection temperature class | CFIHOS-40000112 |  |  | IEC 60529:2013 |  |  | STANDARD | V1.2 | 2017-02-13T22:35:17.395Z | 2021-10-11T08:54:11.582Z
differential pressure transmitter | CFIHOS-30000418 | explosion protection zone | CFIHOS-40000113 |  |  | IEC 60529:2013 |  |  | STANDARD | V1.2 | 2017-02-13T22:35:17.395Z | 2021-10-11T08:54:11.582Z
differential pressure transmitter | CFIHOS-30000418 | explosion rated item | CFIHOS-40000663 |  |  | EN 60079-0:2018;EN 60079-14:2016 |  |  | STANDARD | FR12 | 2023-02-14T02:40:35.379Z | 2023-02-14T02:40:35.379Z
differential pressure transmitter | CFIHOS-30000418 | safety integrity level | CFIHOS-40000579 | [5 empty] | STANDARD | CR0028 | 2019-05-14T08:38:36.409Z | 2021-10-11T08:54:11.582Z
direct current generator | CFIHOS-30000819 | direction of rotation | CFIHOS-40000075 | [5 empty] | STANDARD | CR0029 | 2019-10-01T01:04:06.792Z | 2021-10-11T08:54:11.582Z
direct current generator | CFIHOS-30000819 | explosion protection gas group | CFIHOS-40000110 |  |  | IEC 60529:2013 |  |  | STANDARD | CR0029;FR60 | 2019-10-01T01:04:06.792Z | 2021-10-11T08:54:11.582Z
direct current generator | CFIHOS-30000819 | explosion protection temperature class | CFIHOS-40000112 |  |  | IEC 60529:2013 |  |  | STANDARD | CR0029;FR60 | 2019-10-01T01:04:06.792Z | 2021-10-11T08:54:11.582Z
direct current generator | CFIHOS-30000819 | explosion protection zone | CFIHOS-40000113 |  |  | IEC 60529:2013 |  |  | STANDARD | CR0029;FR60 | 2019-10-01T01:04:06.792Z | 2021-10-11T08:54:11.582Z
direct current generator | CFIHOS-30000819 | explosion rated item | CFIHOS-40000663 |  |  | EN 60079-0:2018;EN 60079-14:2016 |  |  | STANDARD | FR12 | 2023-02-14T02:40:35.379Z | 2023-02-14T02:40:35.379Z
direct current generator | CFIHOS-30000819 | lower limit operating temperature | CFIHOS-40000504 | CEL | FAH |  |  |  | STANDARD | CR0029;CR0032 | 2019-10-01T01:04:06.792Z | 2021-10-11T08:54:11.582Z
direct current generator | CFIHOS-30000819 | normal output power | CFIHOS-40000292 | KWT | K43 |  |  |  | STANDARD | CR0029;CR0032 | 2019-10-01T01:04:06.792Z | 2021-10-11T08:54:11.582Z
direct current generator | CFIHOS-30000819 | operation continuous intermittent | CFIHOS-40000309 | [5 empty] | STANDARD | CR0029 | 2019-10-01T01:04:06.792Z | 2021-10-11T08:54:11.582Z
direct current generator | CFIHOS-30000819 | rated voltage | CFIHOS-40000528 | VLT | VLT |  |  |  | STANDARD | CR0029;CR0032 | 2019-10-01T01:04:06.792Z | 2021-10-11T08:54:11.582Z
direct current generator | CFIHOS-30000819 | upper limit operating temperature | CFIHOS-40000538 | CEL | FAH |  |  |  | STANDARD | CR0029;CR0032 | 2019-10-01T01:04:06.792Z | 2021-10-11T08:54:11.582Z
direct current motor | CFIHOS-30000820 | direction of rotation | CFIHOS-40000075 | [5 empty] | STANDARD | CR0029 | 2019-10-01T01:04:06.792Z | 2021-10-11T08:54:11.582Z
direct current motor | CFIHOS-30000820 | explosion protection gas group | CFIHOS-40000110 |  |  | IEC 60529:2013 |  |  | STANDARD | CR0029;FR60 | 2019-10-01T01:04:06.792Z | 2021-10-11T08:54:11.582Z
direct current motor | CFIHOS-30000820 | explosion protection temperature class | CFIHOS-40000112 |  |  | IEC 60529:2013 |  |  | STANDARD | CR0029;FR60 | 2019-10-01T01:04:06.792Z | 2021-10-11T08:54:11.582Z
direct current motor | CFIHOS-30000820 | explosion protection zone | CFIHOS-40000113 |  |  | IEC 60529:2013 |  |  | STANDARD | CR0029;FR60 | 2019-10-01T01:04:06.792Z | 2021-10-11T08:54:11.582Z
direct current motor | CFIHOS-30000820 | explosion rated item | CFIHOS-40000663 |  |  | EN 60079-0:2018;EN 60079-14:2016 |  |  | STANDARD | FR12 | 2023-02-14T02:40:35.379Z | 2023-02-14T02:40:35.379Z
direct current motor | CFIHOS-30000820 | normal operating rotational speed | CFIHOS-40000283 | RPM | RPM | API Std 546:2008 |  |  | STANDARD | CR0029;CR0032;FR60 | 2019-10-01T01:04:06.792Z | 2021-10-11T08:54:11.582Z
direct current motor | CFIHOS-30000820 | normal output power | CFIHOS-40000292 | KWT | K43 |  |  |  | STANDARD | CR0029;CR0032 | 2019-10-01T01:04:06.792Z | 2021-10-11T08:54:11.582Z
direct current motor | CFIHOS-30000820 | operation continuous intermittent | CFIHOS-40000309 | [5 empty] | STANDARD | CR0029 | 2019-10-01T01:04:06.792Z | 2021-10-11T08:54:11.582Z
direct current motor | CFIHOS-30000820 | rated output power | CFIHOS-40000523 | KWT | K43 |  |  |  | STANDARD | CR0029;CR0032 | 2019-10-01T01:04:06.792Z | 2021-10-11T08:54:11.582Z
direct current motor | CFIHOS-30000820 | rated voltage | CFIHOS-40000528 | VLT | VLT |  |  |  | STANDARD | CR0029;CR0032 | 2019-10-01T01:04:06.792Z | 2021-10-11T08:54:11.582Z
directional solenoid valve | CFIHOS-30000293 | explosion protection gas group | CFIHOS-40000110 | [5 empty] | TERMINATED | CR0002 | 2017-02-13T22:35:17.395Z | 2021-10-11T08:54:11.582Z | 2021-10-11T08:54:11.582Z
directional solenoid valve | CFIHOS-30000293 | explosion protection temperature class | CFIHOS-40000112 | [5 empty] | TERMINATED | CR0002 | 2017-02-13T22:35:17.395Z | 2021-10-11T08:54:11.582Z | 2021-10-11T08:54:11.582Z
directional solenoid valve | CFIHOS-30000293 | explosion protection zone | CFIHOS-40000113 | [5 empty] | TERMINATED | CR0002 | 2017-02-13T22:35:17.395Z | 2021-10-11T08:54:11.582Z | 2021-10-11T08:54:11.582Z
displacer level transmitter | CFIHOS-30000034 | explosion protection gas group | CFIHOS-40000110 | [5 empty] | STANDARD | CR0002;FR60 | 2017-02-13T22:35:17.395Z | 2021-10-11T08:54:11.582Z
displacer level transmitter | CFIHOS-30000034 | explosion protection temperature class | CFIHOS-40000112 | [5 empty] | STANDARD | CR0002;FR60 | 2017-02-13T22:35:17.395Z | 2021-10-11T08:54:11.582Z
displacer level transmitter | CFIHOS-30000034 | explosion protection zone | CFIHOS-40000113 | [5 empty] | STANDARD | CR0002;FR60 | 2017-02-13T22:35:17.395Z | 2021-10-11T08:54:11.582Z
displacer level transmitter | CFIHOS-30000034 | explosion rated item | CFIHOS-40000663 |  |  | EN 60079-0:2018;EN 60079-14:2016 |  |  | STANDARD | FR12 | 2023-02-14T02:40:35.379Z | 2023-02-14T02:40:35.379Z
displacer level transmitter | CFIHOS-30000034 | safety integrity level | CFIHOS-40000579 | [5 empty] | STANDARD | CR0029 | 2019-10-01T01:04:06.792Z | 2021-10-11T08:54:11.582Z
distillation analyser | CFIHOS-30000035 | explosion protection gas group | CFIHOS-40000110 | [5 empty] | STANDARD | CR0002;FR60 | 2017-02-13T22:35:17.395Z | 2021-10-11T08:54:11.582Z
distillation analyser | CFIHOS-30000035 | explosion protection temperature class | CFIHOS-40000112 | [5 empty] | STANDARD | CR0002;FR60 | 2017-02-13T22:35:17.395Z | 2021-10-11T08:54:11.582Z
distillation analyser | CFIHOS-30000035 | explosion protection zone | CFIHOS-40000113 | [5 empty] | STANDARD | CR0002;FR60 | 2017-02-13T22:35:17.395Z | 2021-10-11T08:54:11.582Z
distillation analyser | CFIHOS-30000035 | explosion rated item | CFIHOS-40000663 |  |  | EN 60079-0:2018;EN 60079-14:2016 |  |  | STANDARD | FR12 | 2023-02-14T02:40:35.379Z | 2023-02-14T02:40:35.379Z
distillation column | CFIHOS-30000821 | bottom section normal operating pressure | CFIHOS-40000026 | BRG | 64 |  |  |  | STANDARD | CR0029;CR0032 | 2019-10-01T01:04:06.792Z | 2021-10-11T08:54:11.582Z
distillation column | CFIHOS-30000821 | bottom section normal operating temperature | CFIHOS-40000027 | CEL | FAH |  |  |  | STANDARD | CR0029;CR0032 | 2019-10-01T01:04:06.792Z | 2021-10-11T08:54:11.582Z
distillation column | CFIHOS-30000821 | design specification | CFIHOS-40000487 | [5 empty] | STANDARD | CR0029 | 2019-10-01T01:04:06.792Z | 2021-10-11T08:54:11.582Z
distillation column | CFIHOS-30000821 | external coating specification | CFIHOS-40000613 | [5 empty] | STANDARD | CR0029 | 2019-10-01T01:04:06.792Z | 2021-10-11T08:54:11.582Z
distillation column | CFIHOS-30000821 | external insulation type | CFIHOS-40000114 |  |  | ASME BPVC Section VIII |  |  | STANDARD | CR0029;FR60 | 2019-10-01T01:04:06.792Z | 2021-10-11T08:54:11.582Z
distillation column | CFIHOS-30000821 | fluid name | CFIHOS-40000132 | [5 empty] | STANDARD | CR0029 | 2019-10-01T01:04:06.792Z | 2021-10-11T08:54:11.582Z
distillation column | CFIHOS-30000821 | insulation code | CFIHOS-40000178 | [5 empty] | STANDARD | CR0029 | 2019-10-01T01:04:06.792Z | 2021-10-11T08:54:11.582Z
distillation column | CFIHOS-30000821 | intermediate section normal operating pressure | CFIHOS-40000184 | BRG | 64 |  |  |  | STANDARD | CR0029;CR0032 | 2019-10-01T01:04:06.792Z | 2021-10-11T08:54:11.582Z
distillation column | CFIHOS-30000821 | intermediate section normal operating temperature | CFIHOS-40000185 | CEL | FAH |  |  |  | STANDARD | CR0029;CR0032 | 2019-10-01T01:04:06.792Z | 2021-10-11T08:54:11.582Z
distillation column | CFIHOS-30000821 | top section normal operating pressure | CFIHOS-40000420 | BRG | 64 |  |  |  | STANDARD | CR0029;CR0032 | 2019-10-01T01:04:06.792Z | 2021-10-11T08:54:11.582Z
distillation column | CFIHOS-30000821 | top section normal operating temperature | CFIHOS-40000421 | CEL | FAH |  |  |  | STANDARD | CR0029;CR0032 | 2019-10-01T01:04:06.792Z | 2021-10-11T08:54:11.582Z
distillation column | CFIHOS-30000821 | upper limit design pressure | CFIHOS-40000535 | BRG | 64 |  |  |  | STANDARD | CR0029;CR0032 | 2019-10-01T01:04:06.792Z | 2021-10-11T08:54:11.582Z
distillation column | CFIHOS-30000821 | upper limit design temperature | CFIHOS-40000536 | CEL | FAH |  |  |  | STANDARD | CR0029;CR0032 | 2019-10-01T01:04:06.792Z | 2021-10-11T08:54:11.582Z
distribution board | CFIHOS-30000330 | explosion protection gas group | CFIHOS-40000110 |  |  | IEC 60529:2013 |  |  | STANDARD | V1.2 | 2017-02-13T22:35:17.395Z | 2021-10-11T08:54:11.582Z
distribution board | CFIHOS-30000330 | explosion protection temperature class | CFIHOS-40000112 |  |  | IEC 60529:2013 |  |  | STANDARD | V1.2 | 2017-02-13T22:35:17.395Z | 2021-10-11T08:54:11.582Z
distribution board | CFIHOS-30000330 | explosion protection zone | CFIHOS-40000113 |  |  | IEC 60529:2013 |  |  | STANDARD | V1.2 | 2017-02-13T22:35:17.395Z | 2021-10-11T08:54:11.582Z
distribution board | CFIHOS-30000330 | explosion rated item | CFIHOS-40000663 |  |  | EN 60079-0:2018;EN 60079-14:2016 |  |  | STANDARD | FR12 | 2023-02-14T02:40:35.379Z | 2023-02-14T02:40:35.379Z
distribution board | CFIHOS-30000330 | nominal current | CFIHOS-40000241 | AMP | AMP |  |  |  | STANDARD | CR0028;CR0032 | 2019-05-14T08:38:36.409Z | 2021-10-11T08:54:11.582Z
distribution board | CFIHOS-30000330 | number of circuits | CFIHOS-40000300 | [5 empty] | TERMINATED | CR0028 | 2017-02-13T22:35:17.395Z | 2021-10-11T08:54:11.582Z | 2021-10-11T08:54:11.582Z
distribution board | CFIHOS-30000330 | operating voltage | CFIHOS-40000603 |  |  | ISO 14224:2016 |  |  | STANDARD | CR0028 | 2019-05-14T08:38:36.409Z | 2021-10-11T08:54:11.582Z
distribution board | CFIHOS-30000330 | rated current | CFIHOS-40000521 | AMP | AMP |  |  |  | STANDARD | CR0032 | 2017-02-13T22:35:17.395Z | 2021-10-11T08:54:11.582Z
distribution board | CFIHOS-30000330 | rated voltage | CFIHOS-40000528 | VLT | VLT |  |  |  | STANDARD | CR0032 | 2017-02-13T22:35:17.395Z | 2021-10-11T08:54:11.582Z
diverter | CFIHOS-30000615 | design specification | CFIHOS-40000487 | [5 empty] | STANDARD | CR0031;FR60 | 2020-05-05T08:55:09.301Z | 2021-10-11T08:54:11.582Z
diverter | CFIHOS-30000615 | lower limit design temperature | CFIHOS-40000503 | [5 empty] | STANDARD | CR0031;FR60 | 2020-05-05T08:55:09.301Z | 2021-10-11T08:54:11.582Z
diverter | CFIHOS-30000615 | nominal diameter | CFIHOS-40000509 | [5 empty] | STANDARD | CR0031;FR60 | 2020-05-05T08:55:09.301Z | 2021-10-11T08:54:11.582Z
diverter | CFIHOS-30000615 | normal volume flow rate | CFIHOS-40000293 | [5 empty] | STANDARD | CR0031;FR60 | 2020-05-05T08:55:09.301Z | 2021-10-11T08:54:11.582Z
diverter | CFIHOS-30000615 | upper limit design pressure | CFIHOS-40000535 | [5 empty] | STANDARD | CR0031;FR60 | 2020-05-05T08:55:09.301Z | 2021-10-11T08:54:11.582Z
diverter | CFIHOS-30000615 | upper limit design temperature | CFIHOS-40000536 | [5 empty] | STANDARD | CR0031;FR60 | 2020-05-05T08:55:09.301Z | 2021-10-11T08:54:11.582Z
double block and bleed valve | CFIHOS-30000822 | design specification | CFIHOS-40000487 | [5 empty] | STANDARD | CR0029 | 2019-10-01T01:04:06.792Z | 2021-10-11T08:54:11.582Z
double block and bleed valve | CFIHOS-30000822 | failure action | CFIHOS-40000580 | [5 empty] | STANDARD | CR0029 | 2019-10-01T01:04:06.792Z | 2021-10-11T08:54:11.582Z
double block and bleed valve | CFIHOS-30000822 | fluid name | CFIHOS-40000132 |  |  | IEC 60537:1976 Withdrawn |  |  | STANDARD | CR0029;FR60 | 2019-10-01T01:04:06.792Z | 2021-10-11T08:54:11.582Z
double block and bleed valve | CFIHOS-30000822 | full opening valve | CFIHOS-40000584 |  |  | API Spec 6D:2014 |  |  | STANDARD | CR0029;FR60 | 2019-10-01T01:04:06.792Z | 2021-10-11T08:54:11.582Z
double block and bleed valve | CFIHOS-30000822 | nominal diameter | CFIHOS-40000509 | MMT | INH | API Spec 6D:2014 |  |  | STANDARD | CR0029;CR0032;FR60 | 2019-10-01T01:04:06.792Z | 2021-10-11T08:54:11.582Z
double block and bleed valve | CFIHOS-30000822 | normal operating pressure | CFIHOS-40000512 | BRG | 64 | ISO 14224:2016 |  |  | STANDARD | CR0029;CR0032;FR60 | 2019-10-01T01:04:06.792Z | 2021-10-11T08:54:11.582Z
double block and bleed valve | CFIHOS-30000822 | normal operating temperature | CFIHOS-40000514 | CEL | FAH | ISO 14224:2016 |  |  | STANDARD | CR0029;CR0032;FR60 | 2019-10-01T01:04:06.792Z | 2021-10-11T08:54:11.582Z
double block and bleed valve | CFIHOS-30000822 | piping class | CFIHOS-40000488 |  |  | API Spec 6D:2014 |  |  | STANDARD | CR0029;FR60 | 2019-10-01T01:04:06.792Z | 2021-10-11T08:54:11.582Z
down hole safety valve | CFIHOS-30000294 | communication protocol | CFIHOS-40000599 |  |  | IEC 60534-7:2010 |  |  | STANDARD | CR0028 | 2019-05-14T08:38:36.409Z | 2021-10-11T08:54:11.582Z
down hole safety valve | CFIHOS-30000294 | design specification | CFIHOS-40000487 |  |  | IEC 60537:1976 Withdrawn |  |  | STANDARD | CR0028 | 2019-05-14T08:38:36.409Z | 2021-10-11T08:54:11.582Z
down hole safety valve | CFIHOS-30000294 | failure action | CFIHOS-40000580 |  |  | IEC 60537:1976 Withdrawn |  |  | STANDARD | CR0028 | 2019-05-14T08:38:36.409Z | 2021-10-11T08:54:11.582Z
down hole safety valve | CFIHOS-30000294 | fluid name | CFIHOS-40000132 |  |  | IEC 60537:1976 Withdrawn |  |  | STANDARD | CR0028 | 2019-05-14T08:38:36.409Z | 2021-10-11T08:54:11.582Z
down hole safety valve | CFIHOS-30000294 | input signal range | CFIHOS-40000600 | [5 empty] | STANDARD | CR0028 | 2019-05-14T08:38:36.409Z | 2021-10-11T08:54:11.582Z
down hole safety valve | CFIHOS-30000294 | input signal type | CFIHOS-40000597 |  |  | IEC 60534-7:2010 |  |  | STANDARD | CR0028 | 2019-05-14T08:38:36.409Z | 2021-10-11T08:54:11.582Z
down hole safety valve | CFIHOS-30000294 | nominal diameter | CFIHOS-40000509 | MMT | INH |  |  |  | STANDARD | CR0028;CR0032 | 2019-05-14T08:38:36.409Z | 2021-10-11T08:54:11.582Z
down hole safety valve | CFIHOS-30000294 | normal operating pressure | CFIHOS-40000512 | BRG | 64 | IEC 60534-7:2010 |  |  | STANDARD | CR0028;CR0032 | 2019-05-14T08:38:36.409Z | 2021-10-11T08:54:11.582Z
down hole safety valve | CFIHOS-30000294 | normal operating temperature | CFIHOS-40000514 | CEL | FAH | IEC 60534-7:2010 |  |  | STANDARD | CR0028;CR0032 | 2019-05-14T08:38:36.409Z | 2021-10-11T08:54:11.582Z
down hole safety valve | CFIHOS-30000294 | output signal range | CFIHOS-40000601 | [5 empty] | STANDARD | CR0028 | 2019-05-14T08:38:36.409Z | 2021-10-11T08:54:11.582Z
down hole safety valve | CFIHOS-30000294 | output signal type | CFIHOS-40000598 |  |  | IEC 60534-7:2010 |  |  | STANDARD | CR0028 | 2019-05-14T08:38:36.409Z | 2021-10-11T08:54:11.582Z
down hole safety valve | CFIHOS-30000294 | safety integrity level | CFIHOS-40000579 |  |  | ISO 14224:2016 |  |  | STANDARD | CR0028 | 2019-05-14T08:38:36.409Z | 2021-10-11T08:54:11.582Z
down hole safety valve | CFIHOS-30000294 | signal type | CFIHOS-40000371 |  |  | ANSI/ISA-75.05.01-2019 |  |  | STANDARD | CR0028 | 2019-05-14T08:38:36.409Z | 2021-10-11T08:54:11.582Z
drier | CFIHOS-30000388 | coil normal operating pressure | CFIHOS-40000042 | [5 empty] | TERMINATED | CR0028 | 2017-02-13T22:35:17.395Z | 2021-10-11T08:54:11.582Z | 2021-10-11T08:54:11.582Z
drier | CFIHOS-30000388 | coil normal operating temperature | CFIHOS-40000043 | [5 empty] | TERMINATED | CR0028 | 2017-02-13T22:35:17.395Z | 2021-10-11T08:54:11.582Z | 2021-10-11T08:54:11.582Z
drier | CFIHOS-30000388 | external insulation type | CFIHOS-40000114 |  |  | ASME BPVC Section VIII |  |  | STANDARD | V1.2 | 2017-02-13T22:35:17.395Z | 2021-10-11T08:54:11.582Z
drier | CFIHOS-30000388 | external upper limit design pressure | CFIHOS-40000119 | [5 empty] | TERMINATED | CR0028 | 2017-02-13T22:35:17.395Z | 2021-10-11T08:54:11.582Z | 2021-10-11T08:54:11.582Z
drier | CFIHOS-30000388 | fluid name | CFIHOS-40000132 | [5 empty] | STANDARD | V1.2 | 2017-02-13T22:35:17.395Z | 2021-10-11T08:54:11.582Z
drier | CFIHOS-30000388 | internal insulation type | CFIHOS-40000187 | [5 empty] | TERMINATED | CR0028 | 2017-02-13T22:35:17.395Z | 2021-10-11T08:54:11.582Z | 2021-10-11T08:54:11.582Z
drier | CFIHOS-30000388 | internal upper limit design pressure | CFIHOS-40000192 | [5 empty] | TERMINATED | CR0028 | 2017-02-13T22:35:17.395Z | 2021-10-11T08:54:11.582Z | 2021-10-11T08:54:11.582Z
drier | CFIHOS-30000388 | jacket normal operating pressure | CFIHOS-40000196 | [5 empty] | TERMINATED | CR0028 | 2017-02-13T22:35:17.395Z | 2021-10-11T08:54:11.582Z | 2021-10-11T08:54:11.582Z
drier | CFIHOS-30000388 | jacket normal operating temperature | CFIHOS-40000197 | [5 empty] | TERMINATED | CR0028 | 2017-02-13T22:35:17.395Z | 2021-10-11T08:54:11.582Z | 2021-10-11T08:54:11.582Z
drier | CFIHOS-30000388 | lower limit design pressure | CFIHOS-40000551 | [5 empty] | STANDARD | CR0028 | 2019-05-14T08:38:36.409Z | 2021-10-11T08:54:11.582Z
drier | CFIHOS-30000388 | lower limit design temperature | CFIHOS-40000503 | CEL | FAH |  |  |  | STANDARD | CR0028;CR0032 | 2019-05-14T08:38:36.409Z | 2021-10-11T08:54:11.582Z
drier | CFIHOS-30000388 | lower limit operating pressure | CFIHOS-40000556 | [5 empty] | STANDARD | CR0028 | 2019-05-14T08:38:36.409Z | 2021-10-11T08:54:11.582Z
drier | CFIHOS-30000388 | lower limit operating temperature | CFIHOS-40000504 | CEL | FAH |  |  |  | STANDARD | CR0032 | 2017-02-13T22:35:17.395Z | 2021-10-11T08:54:11.582Z
drier | CFIHOS-30000388 | minimum design metal temperature | CFIHOS-40000232 | [5 empty] | TERMINATED | CR0028 | 2017-02-13T22:35:17.395Z | 2021-10-11T08:54:11.582Z | 2021-10-11T08:54:11.582Z
drier | CFIHOS-30000388 | normal operating pressure | CFIHOS-40000512 | BRG | 64 |  |  |  | STANDARD | CR0028;CR0032 | 2019-05-14T08:38:36.409Z | 2021-10-11T08:54:11.582Z
drier | CFIHOS-30000388 | normal operating temperature | CFIHOS-40000514 | CEL | FAH |  |  |  | STANDARD | CR0028;CR0032 | 2019-05-14T08:38:36.409Z | 2021-10-11T08:54:11.582Z
drier | CFIHOS-30000388 | normal operating volume flow rate | CFIHOS-40000558 | [5 empty] | STANDARD | CR0028 | 2019-05-14T08:38:36.409Z | 2021-10-11T08:54:11.582Z
drier | CFIHOS-30000388 | shell normal external operating pressure | CFIHOS-40000356 | [5 empty] | TERMINATED | CR0028 | 2017-02-13T22:35:17.395Z | 2021-10-11T08:54:11.582Z | 2021-10-11T08:54:11.582Z
drier | CFIHOS-30000388 | shell normal internal operating pressure | CFIHOS-40000357 | [5 empty] | TERMINATED | CR0028 | 2017-02-13T22:35:17.395Z | 2021-10-11T08:54:11.582Z | 2021-10-11T08:54:11.582Z
drier | CFIHOS-30000388 | shell normal operating temperature | CFIHOS-40000358 | [5 empty] | TERMINATED | CR0028 | 2017-02-13T22:35:17.395Z | 2021-10-11T08:54:11.582Z | 2021-10-11T08:54:11.582Z
drier | CFIHOS-30000388 | upper limit design pressure | CFIHOS-40000535 | BRG | 64 |  |  |  | STANDARD | CR0028;CR0032 | 2019-05-14T08:38:36.409Z | 2021-10-11T08:54:11.582Z
drier | CFIHOS-30000388 | upper limit design temperature | CFIHOS-40000536 | CEL | FAH |  |  |  | STANDARD | CR0032 | 2017-02-13T22:35:17.395Z | 2021-10-11T08:54:11.582Z
drier | CFIHOS-30000388 | upper limit operating pressure | CFIHOS-40000537 | BRG | 64 |  |  |  | STANDARD | CR0028;CR0032 | 2019-05-14T08:38:36.409Z | 2021-10-11T08:54:11.582Z
drier | CFIHOS-30000388 | upper limit operating temperature | CFIHOS-40000538 | CEL | FAH |  |  |  | STANDARD | CR0032 | 2017-02-13T22:35:17.395Z | 2021-10-11T08:54:11.582Z
dry transformer | CFIHOS-30000823 | explosion protection gas group | CFIHOS-40000110 |  |  | IEC 60529:2013 |  |  | STANDARD | CR0029;FR60 | 2019-10-01T01:04:06.792Z | 2021-10-11T08:54:11.582Z
dry transformer | CFIHOS-30000823 | explosion protection temperature class | CFIHOS-40000112 |  |  | IEC 60529:2013 |  |  | STANDARD | CR0029;FR60 | 2019-10-01T01:04:06.792Z | 2021-10-11T08:54:11.582Z
dry transformer | CFIHOS-30000823 | explosion protection zone | CFIHOS-40000113 |  |  | IEC 60529:2013 |  |  | STANDARD | CR0029;FR60 | 2019-10-01T01:04:06.792Z | 2021-10-11T08:54:11.582Z
dry transformer | CFIHOS-30000823 | explosion rated item | CFIHOS-40000663 |  |  | EN 60079-0:2018;EN 60079-14:2016 |  |  | STANDARD | FR12 | 2023-02-14T02:40:35.379Z | 2023-02-14T02:40:35.379Z
dry transformer | CFIHOS-30000823 | insulation class | CFIHOS-40000177 | [5 empty] | STANDARD | CR0029 | 2019-10-01T01:04:06.792Z | 2021-10-11T08:54:11.582Z
dry transformer | CFIHOS-30000823 | rated primary winding voltage | CFIHOS-40000525 | VLT | VLT |  |  |  | STANDARD | CR0029;CR0032 | 2019-10-01T01:04:06.792Z | 2021-10-11T08:54:11.582Z
dry transformer | CFIHOS-30000823 | rated secondary winding voltage | CFIHOS-40000526 | VLT | VLT |  |  |  | STANDARD | CR0029;CR0032 | 2019-10-01T01:04:06.792Z | 2021-10-11T08:54:11.582Z
dust detector | CFIHOS-30000686 | explosion protection gas group | CFIHOS-40000110 | [5 empty] | STANDARD | CR0028 | 2019-05-14T08:38:36.409Z | 2021-10-11T08:54:11.582Z
dust detector | CFIHOS-30000686 | explosion protection temperature class | CFIHOS-40000112 | [5 empty] | STANDARD | CR0028 | 2019-05-14T08:38:36.409Z | 2021-10-11T08:54:11.582Z
dust detector | CFIHOS-30000686 | explosion protection zone | CFIHOS-40000113 | [5 empty] | STANDARD | CR0028 | 2019-05-14T08:38:36.409Z | 2021-10-11T08:54:11.582Z
dust detector | CFIHOS-30000686 | explosion rated item | CFIHOS-40000663 |  |  | EN 60079-0:2018;EN 60079-14:2016 |  |  | STANDARD | FR12 | 2023-02-14T02:40:35.379Z | 2023-02-14T02:40:35.379Z
dust detector | CFIHOS-30000686 | safety integrity level | CFIHOS-40000579 | [5 empty] | STANDARD | CR0028 | 2019-05-14T08:38:36.409Z | 2021-10-11T08:54:11.582Z
eccentric rotating disc control valve | CFIHOS-30000824 | actuation service | CFIHOS-40000638 |  |  | ISA-TR20.00.01-2007 |  |  | STANDARD | CR0029;FR60 | 2019-10-01T01:04:06.792Z | 2021-10-11T08:54:11.582Z
eccentric rotating disc control valve | CFIHOS-30000824 | communication protocol | CFIHOS-40000599 |  |  | IEC 60534-7:2010 |  |  | STANDARD | CR0029;FR60 | 2019-10-01T01:04:06.792Z | 2021-10-11T08:54:11.582Z
eccentric rotating disc control valve | CFIHOS-30000824 | design specification | CFIHOS-40000487 |  |  | IEC 60534-7:2010 |  |  | STANDARD | CR0029;FR60 | 2019-10-01T01:04:06.792Z | 2021-10-11T08:54:11.582Z
eccentric rotating disc control valve | CFIHOS-30000824 | explosion protection gas group | CFIHOS-40000110 | [5 empty] | STANDARD | CR0029 | 2019-10-01T01:04:06.792Z | 2021-10-11T08:54:11.582Z
eccentric rotating disc control valve | CFIHOS-30000824 | explosion protection temperature class | CFIHOS-40000112 | [5 empty] | STANDARD | CR0029 | 2019-10-01T01:04:06.792Z | 2021-10-11T08:54:11.582Z
eccentric rotating disc control valve | CFIHOS-30000824 | explosion protection zone | CFIHOS-40000113 | [5 empty] | STANDARD | CR0029 | 2019-10-01T01:04:06.792Z | 2021-10-11T08:54:11.582Z
eccentric rotating disc control valve | CFIHOS-30000824 | explosion rated item | CFIHOS-40000663 |  |  | EN 60079-0:2018;EN 60079-14:2016 |  |  | STANDARD | FR12 | 2023-02-14T02:40:35.379Z | 2023-02-14T02:40:35.379Z
eccentric rotating disc control valve | CFIHOS-30000824 | failure action | CFIHOS-40000580 |  |  | API Spec 6D:2014 |  |  | STANDARD | CR0029;FR60 | 2019-10-01T01:04:06.792Z | 2021-10-11T08:54:11.582Z
eccentric rotating disc control valve | CFIHOS-30000824 | fire safe | CFIHOS-40000585 | [5 empty] | STANDARD | CR0029 | 2019-10-01T01:04:06.792Z | 2021-10-11T08:54:11.582Z
eccentric rotating disc control valve | CFIHOS-30000824 | fluid name | CFIHOS-40000132 |  |  | IEC 60537:1976 Withdrawn |  |  | STANDARD | CR0029;FR60 | 2019-10-01T01:04:06.792Z | 2021-10-11T08:54:11.582Z
eccentric rotating disc control valve | CFIHOS-30000824 | full opening valve | CFIHOS-40000584 |  |  | ANSI/ISA-75.05.01-2019 |  |  | STANDARD | CR0029;FR60 | 2019-10-01T01:04:06.792Z | 2021-10-11T08:54:11.582Z
eccentric rotating disc control valve | CFIHOS-30000824 | input signal range | CFIHOS-40000600 | [5 empty] | STANDARD | CR0029 | 2019-10-01T01:04:06.792Z | 2021-10-11T08:54:11.582Z
eccentric rotating disc control valve | CFIHOS-30000824 | input signal type | CFIHOS-40000597 |  |  | IEC 60534-7:2010 |  |  | STANDARD | CR0029;FR60 | 2019-10-01T01:04:06.792Z | 2021-10-11T08:54:11.582Z
eccentric rotating disc control valve | CFIHOS-30000824 | nominal diameter | CFIHOS-40000509 | MMT | INH | API Spec 6D:2014 |  |  | STANDARD | CR0029;CR0032;FR60 | 2019-10-01T01:04:06.792Z | 2021-10-11T08:54:11.582Z
eccentric rotating disc control valve | CFIHOS-30000824 | normal operating pressure | CFIHOS-40000512 | BRG | 64 | API Spec 6D:2014 |  |  | STANDARD | CR0029;CR0032;FR60 | 2019-10-01T01:04:06.792Z | 2021-10-11T08:54:11.582Z
eccentric rotating disc control valve | CFIHOS-30000824 | normal operating temperature | CFIHOS-40000514 | CEL | FAH | ANSI/ISA-75.05.01-2019 |  |  | STANDARD | CR0029;CR0032;FR60 | 2019-10-01T01:04:06.792Z | 2021-10-11T08:54:11.582Z
eccentric rotating disc control valve | CFIHOS-30000824 | output signal range | CFIHOS-40000601 | [5 empty] | STANDARD | CR0029 | 2019-10-01T01:04:06.792Z | 2021-10-11T08:54:11.582Z
eccentric rotating disc control valve | CFIHOS-30000824 | output signal type | CFIHOS-40000598 |  |  | IEC 60534-7:2010 |  |  | STANDARD | CR0029;FR60 | 2019-10-01T01:04:06.792Z | 2021-10-11T08:54:11.582Z
eccentric rotating disc control valve | CFIHOS-30000824 | piping class | CFIHOS-40000488 |  |  | API Spec 6D:2014 |  |  | STANDARD | CR0029;FR60 | 2019-10-01T01:04:06.792Z | 2021-10-11T08:54:11.582Z
eccentric rotating disc control valve | CFIHOS-30000824 | safety integrity level | CFIHOS-40000579 |  |  | IEC 60534-7:2010 |  |  | STANDARD | CR0029;FR60 | 2019-10-01T01:04:06.792Z | 2021-10-11T08:54:11.582Z
eccentric rotating disc valve | CFIHOS-30000825 | design specification | CFIHOS-40000487 | [5 empty] | STANDARD | CR0029 | 2019-10-01T01:04:06.792Z | 2021-10-11T08:54:11.582Z
eccentric rotating disc valve | CFIHOS-30000825 | failure action | CFIHOS-40000580 | [5 empty] | STANDARD | CR0029 | 2019-10-01T01:04:06.792Z | 2021-10-11T08:54:11.582Z
eccentric rotating disc valve | CFIHOS-30000825 | fluid name | CFIHOS-40000132 |  |  | ISO 14224:2016 |  |  | STANDARD | CR0029;FR60 | 2019-10-01T01:04:06.792Z | 2021-10-11T08:54:11.582Z
eccentric rotating disc valve | CFIHOS-30000825 | full opening valve | CFIHOS-40000584 |  |  | API Spec 6D:2014 |  |  | STANDARD | CR0029;FR60 | 2019-10-01T01:04:06.792Z | 2021-10-11T08:54:11.582Z
eccentric rotating disc valve | CFIHOS-30000825 | nominal diameter | CFIHOS-40000509 | MMT | INH | API Spec 6D:2014 |  |  | STANDARD | CR0029;CR0032;FR60 | 2019-10-01T01:04:06.792Z | 2021-10-11T08:54:11.582Z
eccentric rotating disc valve | CFIHOS-30000825 | normal operating pressure | CFIHOS-40000512 | BRG | 64 | IEC 60537:1976 Withdrawn |  |  | STANDARD | CR0029;CR0032;FR60 | 2019-10-01T01:04:06.792Z | 2021-10-11T08:54:11.582Z
eccentric rotating disc valve | CFIHOS-30000825 | normal operating temperature | CFIHOS-40000514 | CEL | FAH | IEC 60537:1976 Withdrawn |  |  | STANDARD | CR0029;CR0032;FR60 | 2019-10-01T01:04:06.792Z | 2021-10-11T08:54:11.582Z
eccentric rotating disc valve | CFIHOS-30000825 | piping class | CFIHOS-40000488 |  |  | API Spec 6D:2014 |  |  | STANDARD | CR0029;FR60 | 2019-10-01T01:04:06.792Z | 2021-10-11T08:54:11.582Z
eccentric rotating disc valve | CFIHOS-30000825 | pressure equipment category | CFIHOS-40000320 |  |  | Directive 2014/68/EU |  |  | STANDARD | FR12 | 2023-02-14T02:40:35.379Z | 2023-02-14T02:40:35.379Z
eductor | CFIHOS-30000038 | lower limit design pressure | CFIHOS-40000551 | [5 empty] | STANDARD | CR0028 | 2019-05-14T08:38:36.409Z | 2021-10-11T08:54:11.582Z
eductor | CFIHOS-30000038 | lower limit design temperature | CFIHOS-40000503 | CEL | FAH |  |  |  | STANDARD | CR0028;CR0032 | 2019-05-14T08:38:36.409Z | 2021-10-11T08:54:11.582Z
eductor | CFIHOS-30000038 | lower limit operating pressure | CFIHOS-40000556 | [5 empty] | STANDARD | CR0028 | 2019-05-14T08:38:36.409Z | 2021-10-11T08:54:11.582Z
eductor | CFIHOS-30000038 | lower limit operating temperature | CFIHOS-40000504 | CEL | FAH |  |  |  | STANDARD | CR0028;CR0032 | 2019-05-14T08:38:36.409Z | 2021-10-11T08:54:11.582Z
eductor | CFIHOS-30000038 | upper limit design pressure | CFIHOS-40000535 | BRG | 64 |  |  |  | STANDARD | CR0028;CR0032 | 2019-05-14T08:38:36.409Z | 2021-10-11T08:54:11.582Z
eductor | CFIHOS-30000038 | upper limit design temperature | CFIHOS-40000536 | CEL | FAH |  |  |  | STANDARD | CR0028;CR0032 | 2019-05-14T08:38:36.409Z | 2021-10-11T08:54:11.582Z
eductor | CFIHOS-30000038 | upper limit operating pressure | CFIHOS-40000537 | BRG | 64 | API Std 546:2008 |  |  | STANDARD | CR0028;CR0032 | 2019-05-14T08:38:36.409Z | 2021-10-11T08:54:11.582Z
eductor | CFIHOS-30000038 | upper limit operating temperature | CFIHOS-40000538 | CEL | FAH | ISO 8528-1:2018 |  |  | STANDARD | CR0028;CR0032 | 2019-05-14T08:38:36.409Z | 2021-10-11T08:54:11.582Z
electric actuator | CFIHOS-30000336 | explosion protection gas group | CFIHOS-40000110 | [5 empty] | STANDARD | CR0002;FR60 | 2017-02-13T22:35:17.395Z | 2021-10-11T08:54:11.582Z
electric actuator | CFIHOS-30000336 | explosion protection temperature class | CFIHOS-40000112 | [5 empty] | STANDARD | CR0002;FR60 | 2017-02-13T22:35:17.395Z | 2021-10-11T08:54:11.582Z
electric actuator | CFIHOS-30000336 | explosion protection zone | CFIHOS-40000113 | [5 empty] | STANDARD | CR0002;FR60 | 2017-02-13T22:35:17.395Z | 2021-10-11T08:54:11.582Z
electric actuator | CFIHOS-30000336 | explosion rated item | CFIHOS-40000663 |  |  | EN 60079-0:2018;EN 60079-14:2016 |  |  | STANDARD | FR12 | 2023-02-14T02:40:35.379Z | 2023-02-14T02:40:35.379Z
electric battery | CFIHOS-30000337 | battery construction | CFIHOS-40000015 | [5 empty] | TERMINATED | CR0028 | 2017-02-13T22:35:17.395Z | 2021-10-11T08:54:11.582Z | 2021-10-11T08:54:11.582Z
electric battery | CFIHOS-30000337 | explosion protection gas group | CFIHOS-40000110 |  |  | IEC 60529:2013 |  |  | STANDARD | V1.2 | 2017-02-13T22:35:17.395Z | 2021-10-11T08:54:11.582Z
electric battery | CFIHOS-30000337 | explosion protection temperature class | CFIHOS-40000112 |  |  | IEC 60529:2013 |  |  | STANDARD | V1.2 | 2017-02-13T22:35:17.395Z | 2021-10-11T08:54:11.582Z
electric battery | CFIHOS-30000337 | explosion protection zone | CFIHOS-40000113 |  |  | IEC 60529:2013 |  |  | STANDARD | V1.2 | 2017-02-13T22:35:17.395Z | 2021-10-11T08:54:11.582Z
electric battery | CFIHOS-30000337 | explosion rated item | CFIHOS-40000663 |  |  | EN 60079-0:2018;EN 60079-14:2016 |  |  | STANDARD | FR12 | 2023-02-14T02:40:35.379Z | 2023-02-14T02:40:35.379Z
electric battery | CFIHOS-30000337 | material in galvanic cells | CFIHOS-40000224 | [5 empty] | TERMINATED | CR0028 | 2017-02-13T22:35:17.395Z | 2021-10-11T08:54:11.582Z | 2021-10-11T08:54:11.582Z
electric battery | CFIHOS-30000337 | nominal battery capacity | CFIHOS-40000240 | [5 empty] | TERMINATED | CR0028 | 2017-02-13T22:35:17.395Z | 2021-10-11T08:54:11.582Z | 2021-10-11T08:54:11.582Z
electric battery | CFIHOS-30000337 | rated voltage | CFIHOS-40000528 | VLT | VLT |  |  |  | STANDARD | CR0032 | 2017-02-13T22:35:17.395Z | 2021-10-11T08:54:11.582Z
electric generator | CFIHOS-30000338 | direction of rotation | CFIHOS-40000075 | [5 empty] | STANDARD | V1.2 | 2017-02-13T22:35:17.395Z | 2021-10-11T08:54:11.582Z
electric generator | CFIHOS-30000338 | duty of synchronous AC machines | CFIHOS-40000089 | [5 empty] | TERMINATED | CR0028 | 2017-02-13T22:35:17.395Z | 2021-10-11T08:54:11.582Z | 2021-10-11T08:54:11.582Z
electric generator | CFIHOS-30000338 | explosion protection gas group | CFIHOS-40000110 |  |  | IEC 60529:2013 |  |  | STANDARD | V1.2 | 2017-02-13T22:35:17.395Z | 2021-10-11T08:54:11.582Z
electric generator | CFIHOS-30000338 | explosion protection temperature class | CFIHOS-40000112 |  |  | IEC 60529:2013 |  |  | STANDARD | V1.2 | 2017-02-13T22:35:17.395Z | 2021-10-11T08:54:11.582Z
electric generator | CFIHOS-30000338 | explosion protection zone | CFIHOS-40000113 |  |  | IEC 60529:2013 |  |  | STANDARD | V1.2 | 2017-02-13T22:35:17.395Z | 2021-10-11T08:54:11.582Z
electric generator | CFIHOS-30000338 | explosion rated item | CFIHOS-40000663 |  |  | EN 60079-0:2018;EN 60079-14:2016 |  |  | STANDARD | FR12 | 2023-02-14T02:40:35.379Z | 2023-02-14T02:40:35.379Z
electric generator | CFIHOS-30000338 | lower limit operating temperature | CFIHOS-40000504 | CEL | FAH |  |  |  | STANDARD | CR0028;CR0032 | 2019-06-12T14:10:28.551Z | 2021-10-11T08:54:11.582Z
electric generator | CFIHOS-30000338 | nominal current | CFIHOS-40000241 | [5 empty] | TERMINATED | CR0028 | 2017-02-13T22:35:17.395Z | 2021-10-11T08:54:11.582Z | 2021-10-11T08:54:11.582Z
electric generator | CFIHOS-30000338 | normal output power | CFIHOS-40000292 | KWT | K43 |  |  |  | STANDARD | CR0028;CR0032 | 2019-05-14T08:38:36.409Z | 2021-10-11T08:54:11.582Z
electric generator | CFIHOS-30000338 | operation continuous intermittent | CFIHOS-40000309 | [5 empty] | STANDARD | CR0028 | 2019-05-14T08:38:36.409Z | 2021-10-11T08:54:11.582Z
electric generator | CFIHOS-30000338 | rated output power | CFIHOS-40000523 | [5 empty] | TERMINATED | CR0028 | 2017-02-13T22:35:17.395Z | 2021-10-11T08:54:11.582Z | 2021-10-11T08:54:11.582Z
electric generator | CFIHOS-30000338 | rated speed at 1/1 load | CFIHOS-40000527 | [5 empty] | TERMINATED | CR0028 | 2017-02-13T22:35:17.395Z | 2021-10-11T08:54:11.582Z | 2021-10-11T08:54:11.582Z
electric generator | CFIHOS-30000338 | rated voltage | CFIHOS-40000528 | VLT | VLT |  |  |  | STANDARD | CR0032 | 2017-02-13T22:35:17.395Z | 2021-10-11T08:54:11.582Z
electric generator | CFIHOS-30000338 | upper limit operating temperature | CFIHOS-40000538 | CEL | FAH |  |  |  | STANDARD | CR0028;CR0032 | 2019-05-14T08:38:36.409Z | 2021-10-11T08:54:11.582Z
electric heater | CFIHOS-30000339 | explosion protection gas group | CFIHOS-40000110 |  |  | IEC 60529:2013 |  |  | STANDARD | V1.2 | 2017-02-13T22:35:17.395Z | 2021-10-11T08:54:11.582Z
electric heater | CFIHOS-30000339 | explosion protection temperature class | CFIHOS-40000112 |  |  | IEC 60529:2013 |  |  | STANDARD | V1.2 | 2017-02-13T22:35:17.395Z | 2021-10-11T08:54:11.582Z
electric heater | CFIHOS-30000339 | explosion protection zone | CFIHOS-40000113 |  |  | IEC 60529:2013 |  |  | STANDARD | V1.2 | 2017-02-13T22:35:17.395Z | 2021-10-11T08:54:11.582Z
electric heater | CFIHOS-30000339 | explosion rated item | CFIHOS-40000663 |  |  | EN 60079-0:2018;EN 60079-14:2016 |  |  | STANDARD | FR12 | 2023-02-14T02:40:35.379Z | 2023-02-14T02:40:35.379Z
electric heater | CFIHOS-30000339 | nominal current | CFIHOS-40000241 | AMP | AMP |  |  |  | STANDARD | CR0028;CR0032 | 2019-05-14T08:38:36.409Z | 2021-10-11T08:54:11.582Z
electric heater | CFIHOS-30000339 | normal operating power consumption | CFIHOS-40000602 | [5 empty] | STANDARD | CR0028 | 2019-06-04T16:47:45.816Z | 2021-10-11T08:54:11.582Z
electric heater | CFIHOS-30000339 | normal operating temperature | CFIHOS-40000514 | CEL | FAH |  |  |  | STANDARD | CR0028;CR0032 | 2019-05-14T08:38:36.409Z | 2021-10-11T08:54:11.582Z
electric heater | CFIHOS-30000339 | operating voltage | CFIHOS-40000603 | [5 empty] | STANDARD | CR0028 | 2019-05-14T08:38:36.409Z | 2021-10-11T08:54:11.582Z
electric heater | CFIHOS-30000339 | rated current | CFIHOS-40000521 | AMP | AMP |  |  |  | STANDARD | CR0032 | 2017-02-13T22:35:17.395Z | 2021-10-11T08:54:11.582Z
electric heater | CFIHOS-30000339 | rated power consumption | CFIHOS-40000524 | KWT | KWT |  |  |  | STANDARD | CR0032 | 2017-02-13T22:35:17.395Z | 2021-10-11T08:54:11.582Z
electric heater | CFIHOS-30000339 | rated voltage | CFIHOS-40000528 | VLT | VLT |  |  |  | STANDARD | CR0032 | 2017-02-13T22:35:17.395Z | 2021-10-11T08:54:11.582Z
electric motor | CFIHOS-30000340 | direction of rotation | CFIHOS-40000075 | [5 empty] | STANDARD | V1.2 | 2017-02-13T22:35:17.395Z | 2021-10-11T08:54:11.582Z
electric motor | CFIHOS-30000340 | duty of synchronous AC machines | CFIHOS-40000089 | [5 empty] | TERMINATED | CR0028 | 2017-02-13T22:35:17.395Z | 2021-10-11T08:54:11.582Z | 2021-10-11T08:54:11.582Z
electric motor | CFIHOS-30000340 | explosion protection gas group | CFIHOS-40000110 |  |  | IEC 60529:2013 |  |  | STANDARD | V1.2 | 2017-02-13T22:35:17.395Z | 2021-10-11T08:54:11.582Z
electric motor | CFIHOS-30000340 | explosion protection temperature class | CFIHOS-40000112 |  |  | IEC 60529:2013 |  |  | STANDARD | V1.2 | 2017-02-13T22:35:17.395Z | 2021-10-11T08:54:11.582Z
electric motor | CFIHOS-30000340 | explosion protection zone | CFIHOS-40000113 |  |  | IEC 60529:2013 |  |  | STANDARD | V1.2 | 2017-02-13T22:35:17.395Z | 2021-10-11T08:54:11.582Z
electric motor | CFIHOS-30000340 | explosion rated item | CFIHOS-40000663 |  |  | EN 60079-0:2018;EN 60079-14:2016 |  |  | STANDARD | FR12 | 2023-02-14T02:40:35.379Z | 2023-02-14T02:40:35.379Z
electric motor | CFIHOS-30000340 | nominal current | CFIHOS-40000241 | [5 empty] | TERMINATED | CR0028 | 2017-02-13T22:35:17.395Z | 2021-10-11T08:54:11.582Z | 2021-10-11T08:54:11.582Z
electric motor | CFIHOS-30000340 | normal operating rotational speed | CFIHOS-40000283 | RPM | RPM | API Std 546:2008 |  |  | STANDARD | CR0028;CR0032 | 2019-05-14T08:38:36.409Z | 2021-10-11T08:54:11.582Z
electric motor | CFIHOS-30000340 | normal output power | CFIHOS-40000292 | KWT | K43 |  |  |  | STANDARD | CR0028;CR0032 | 2019-05-14T08:38:36.409Z | 2021-10-11T08:54:11.582Z
electric motor | CFIHOS-30000340 | operation continuous intermittent | CFIHOS-40000309 | [5 empty] | STANDARD | CR0028 | 2019-05-14T08:38:36.409Z | 2021-10-11T08:54:11.582Z
electric motor | CFIHOS-30000340 | rated output power | CFIHOS-40000523 | KWT | K43 |  |  |  | STANDARD | CR0032 | 2017-02-13T22:35:17.395Z | 2021-10-11T08:54:11.582Z
electric motor | CFIHOS-30000340 | rated speed at 1/1 load | CFIHOS-40000527 | [5 empty] | TERMINATED | CR0028 | 2017-02-13T22:35:17.395Z | 2021-10-11T08:54:11.582Z | 2021-10-11T08:54:11.582Z
electric motor | CFIHOS-30000340 | rated voltage | CFIHOS-40000528 | VLT | VLT |  |  |  | STANDARD | CR0032 | 2017-02-13T22:35:17.395Z | 2021-10-11T08:54:11.582Z
electric plug | CFIHOS-30000341 | explosion protection gas group | CFIHOS-40000110 | [5 empty] | TERMINATED | CR0012 | 2017-02-13T22:35:17.395Z | 2021-10-11T08:54:11.582Z | 2021-10-11T08:54:11.582Z
electric plug | CFIHOS-30000341 | explosion protection temperature class | CFIHOS-40000112 | [5 empty] | TERMINATED | CR0012 | 2017-02-13T22:35:17.395Z | 2021-10-11T08:54:11.582Z | 2021-10-11T08:54:11.582Z
electric plug | CFIHOS-30000341 | explosion protection zone | CFIHOS-40000113 | [5 empty] | TERMINATED | CR0012 | 2017-02-13T22:35:17.395Z | 2021-10-11T08:54:11.582Z | 2021-10-11T08:54:11.582Z
electrical connector | CFIHOS-30000734 | explosion protection gas group | CFIHOS-40000110 | [5 empty] | STANDARD | CR0028 | 2019-05-14T08:38:36.409Z | 2021-10-11T08:54:11.582Z
electrical connector | CFIHOS-30000734 | explosion protection temperature class | CFIHOS-40000112 | [5 empty] | STANDARD | CR0028 | 2019-05-14T08:38:36.409Z | 2021-10-11T08:54:11.582Z
electrical connector | CFIHOS-30000734 | explosion protection zone | CFIHOS-40000113 | [5 empty] | STANDARD | CR0028 | 2019-05-14T08:38:36.409Z | 2021-10-11T08:54:11.582Z
electrical connector | CFIHOS-30000734 | explosion rated item | CFIHOS-40000663 |  |  | EN 60079-0:2018;EN 60079-14:2016 |  |  | STANDARD | FR12 | 2023-02-14T02:40:35.379Z | 2023-02-14T02:40:35.379Z
electrical control panel | CFIHOS-30000889 | explosion protection gas group | CFIHOS-40000110 |  |  | EN 60079-0:2018;EN 60079-14:2016 |  |  | STANDARD | FR12 | 2023-02-14T02:40:35.379Z | 2023-02-14T02:40:35.379Z
electrical control panel | CFIHOS-30000889 | explosion protection temperature class | CFIHOS-40000112 |  |  | EN 60079-0:2018;EN 60079-14:2016 |  |  | STANDARD | FR12 | 2023-02-14T02:40:35.379Z | 2023-02-14T02:40:35.379Z
electrical control panel | CFIHOS-30000889 | explosion protection zone | CFIHOS-40000113 |  |  | EN 60079-0:2018;EN 60079-14:2016 |  |  | STANDARD | FR12 | 2023-02-14T02:40:35.379Z | 2023-02-14T02:40:35.379Z
electrical control panel | CFIHOS-30000889 | explosion rated item | CFIHOS-40000663 |  |  | EN 60079-0:2018;EN 60079-14:2016 |  |  | STANDARD | FR12 | 2023-02-14T02:40:35.379Z | 2023-02-14T02:40:35.379Z
electrical distribution unit | CFIHOS-30000735 | explosion protection gas group | CFIHOS-40000110 | [5 empty] | STANDARD | CR0028 | 2019-05-14T08:38:36.409Z | 2021-10-11T08:54:11.582Z
electrical distribution unit | CFIHOS-30000735 | explosion protection temperature class | CFIHOS-40000112 | [5 empty] | STANDARD | CR0028 | 2019-05-14T08:38:36.409Z | 2021-10-11T08:54:11.582Z
electrical distribution unit | CFIHOS-30000735 | explosion protection zone | CFIHOS-40000113 | [5 empty] | STANDARD | CR0028 | 2019-05-14T08:38:36.409Z | 2021-10-11T08:54:11.582Z
electrical distribution unit | CFIHOS-30000735 | explosion rated item | CFIHOS-40000663 |  |  | EN 60079-0:2018;EN 60079-14:2016 |  |  | STANDARD | FR12 | 2023-02-14T02:40:35.379Z | 2023-02-14T02:40:35.379Z
electrical isolator | CFIHOS-30000727 | explosion protection gas group | CFIHOS-40000110 | [5 empty] | STANDARD | CR0028 | 2019-05-14T08:38:36.409Z | 2021-10-11T08:54:11.582Z
electrical isolator | CFIHOS-30000727 | explosion protection temperature class | CFIHOS-40000112 | [5 empty] | STANDARD | CR0028 | 2019-05-14T08:38:36.409Z | 2021-10-11T08:54:11.582Z
electrical isolator | CFIHOS-30000727 | explosion protection zone | CFIHOS-40000113 | [5 empty] | STANDARD | CR0028 | 2019-05-14T08:38:36.409Z | 2021-10-11T08:54:11.582Z
electrical isolator | CFIHOS-30000727 | explosion rated item | CFIHOS-40000663 |  |  | EN 60079-0:2018;EN 60079-14:2016 |  |  | STANDARD | FR12 | 2023-02-14T02:40:35.379Z | 2023-02-14T02:40:35.379Z
electrical motor starter | CFIHOS-30000343 | explosion protection gas group | CFIHOS-40000110 | [5 empty] | STANDARD | CR0028 | 2019-05-14T08:38:36.409Z | 2021-10-11T08:54:11.582Z
electrical motor starter | CFIHOS-30000343 | explosion protection temperature class | CFIHOS-40000112 | [5 empty] | STANDARD | CR0028 | 2019-05-14T08:38:36.409Z | 2021-10-11T08:54:11.582Z
electrical motor starter | CFIHOS-30000343 | explosion protection zone | CFIHOS-40000113 | [5 empty] | STANDARD | CR0028 | 2019-05-14T08:38:36.409Z | 2021-10-11T08:54:11.582Z
electrical motor starter | CFIHOS-30000343 | explosion rated item | CFIHOS-40000663 |  |  | EN 60079-0:2018;EN 60079-14:2016 |  |  | STANDARD | FR12 | 2023-02-14T02:40:35.379Z | 2023-02-14T02:40:35.379Z
electrical motor starter | CFIHOS-30000343 | nominal current | CFIHOS-40000241 | AMP | AMP |  |  |  | STANDARD | CR0028;CR0032 | 2019-05-14T08:38:36.409Z | 2021-10-11T08:54:11.582Z
electrical motor starter | CFIHOS-30000343 | operating voltage | CFIHOS-40000603 | [5 empty] | STANDARD | CR0028 | 2019-05-14T08:38:36.409Z | 2021-10-11T08:54:11.582Z
electrical motor starter | CFIHOS-30000343 | rated current | CFIHOS-40000521 | AMP | AMP |  |  |  | STANDARD | CR0028;CR0032 | 2019-05-14T08:38:36.409Z | 2021-10-11T08:54:11.582Z
electrical motor starter | CFIHOS-30000343 | rated output power | CFIHOS-40000523 | KWT | K43 |  |  |  | STANDARD | CR0032 | 2017-02-13T22:35:17.395Z | 2021-10-11T08:54:11.582Z
electrical motor starter | CFIHOS-30000343 | rated voltage | CFIHOS-40000528 | VLT | VLT |  |  |  | STANDARD | CR0032 | 2017-02-13T22:35:17.395Z | 2021-10-11T08:54:11.582Z
electrical reactor | CFIHOS-30000616 | explosion protection gas group | CFIHOS-40000110 | [5 empty] | STANDARD | CR0028 | 2019-05-14T08:38:36.409Z | 2021-10-11T08:54:11.582Z
electrical reactor | CFIHOS-30000616 | explosion protection temperature class | CFIHOS-40000112 | [5 empty] | STANDARD | CR0028 | 2019-05-14T08:38:36.409Z | 2021-10-11T08:54:11.582Z
electrical reactor | CFIHOS-30000616 | explosion protection zone | CFIHOS-40000113 | [5 empty] | STANDARD | CR0028 | 2019-05-14T08:38:36.409Z | 2021-10-11T08:54:11.582Z
electrical reactor | CFIHOS-30000616 | explosion rated item | CFIHOS-40000663 |  |  | EN 60079-0:2018;EN 60079-14:2016 |  |  | STANDARD | FR12 | 2023-02-14T02:40:35.379Z | 2023-02-14T02:40:35.379Z
electrical socket | CFIHOS-30000344 | explosion protection gas group | CFIHOS-40000110 |  |  | IEC 60529:2013 |  |  | STANDARD | V1.2 | 2017-02-13T22:35:17.395Z | 2021-10-11T08:54:11.582Z
electrical socket | CFIHOS-30000344 | explosion protection temperature class | CFIHOS-40000112 |  |  | IEC 60529:2013 |  |  | STANDARD | V1.2 | 2017-02-13T22:35:17.395Z | 2021-10-11T08:54:11.582Z
electrical socket | CFIHOS-30000344 | explosion protection zone | CFIHOS-40000113 |  |  | IEC 60529:2013 |  |  | STANDARD | V1.2 | 2017-02-13T22:35:17.395Z | 2021-10-11T08:54:11.582Z
electrical socket | CFIHOS-30000344 | explosion rated item | CFIHOS-40000663 |  |  | EN 60079-0:2018;EN 60079-14:2016 |  |  | STANDARD | FR12 | 2023-02-14T02:40:35.379Z | 2023-02-14T02:40:35.379Z
electrical switch | CFIHOS-30000617 | explosion protection gas group | CFIHOS-40000110 | [5 empty] | STANDARD | CR0028 | 2019-05-14T08:38:36.409Z | 2021-10-11T08:54:11.582Z
electrical switch | CFIHOS-30000617 | explosion protection temperature class | CFIHOS-40000112 | [5 empty] | STANDARD | CR0028 | 2019-05-14T08:38:36.409Z | 2021-10-11T08:54:11.582Z
electrical switch | CFIHOS-30000617 | explosion protection zone | CFIHOS-40000113 | [5 empty] | STANDARD | CR0028 | 2019-05-14T08:38:36.409Z | 2021-10-11T08:54:11.582Z
electrical switch | CFIHOS-30000617 | explosion rated item | CFIHOS-40000663 |  |  | EN 60079-0:2018;EN 60079-14:2016 |  |  | STANDARD | FR12 | 2023-02-14T02:40:35.379Z | 2023-02-14T02:40:35.379Z
electrical switch | CFIHOS-30000617 | nominal current | CFIHOS-40000241 | AMP | AMP |  |  |  | STANDARD | CR0028;CR0032 | 2019-05-14T08:38:36.409Z | 2021-10-11T08:54:11.582Z
electrical switch | CFIHOS-30000617 | operating voltage | CFIHOS-40000603 | [5 empty] | STANDARD | CR0028 | 2019-05-14T08:38:36.409Z | 2021-10-11T08:54:11.582Z
electrical switch | CFIHOS-30000617 | rated current | CFIHOS-40000521 | AMP | AMP |  |  |  | STANDARD | CR0028;CR0032 | 2019-05-14T08:38:36.409Z | 2021-10-11T08:54:11.582Z
electrical switch | CFIHOS-30000617 | rated voltage | CFIHOS-40000528 | VLT | VLT |  |  |  | STANDARD | CR0028;CR0032 | 2019-05-14T08:38:36.409Z | 2021-10-11T08:54:11.582Z
electromagnetic flow element | CFIHOS-30000040 | explosion protection gas group | CFIHOS-40000110 | [5 empty] | STANDARD | CR0002;FR60 | 2017-02-13T22:35:17.395Z | 2021-10-11T08:54:11.582Z
electromagnetic flow element | CFIHOS-30000040 | explosion protection temperature class | CFIHOS-40000112 | [5 empty] | STANDARD | CR0002;FR60 | 2017-02-13T22:35:17.395Z | 2021-10-11T08:54:11.582Z
electromagnetic flow element | CFIHOS-30000040 | explosion protection zone | CFIHOS-40000113 | [5 empty] | STANDARD | CR0002;FR60 | 2017-02-13T22:35:17.395Z | 2021-10-11T08:54:11.582Z
electromagnetic flow element | CFIHOS-30000040 | explosion rated item | CFIHOS-40000663 |  |  | EN 60079-0:2018;EN 60079-14:2016 |  |  | STANDARD | FR12 | 2023-02-14T02:40:35.379Z | 2023-02-14T02:40:35.379Z
electromagnetic flow element | CFIHOS-30000040 | fluid name | CFIHOS-40000132 | [5 empty] | STANDARD | CR0029 | 2019-10-01T01:04:06.792Z | 2021-10-11T08:54:11.582Z
electromagnetic flow transmitter | CFIHOS-30000420 | explosion protection gas group | CFIHOS-40000110 | [5 empty] | STANDARD | CR0002;FR60 | 2017-02-13T22:35:17.395Z | 2021-10-11T08:54:11.582Z
electromagnetic flow transmitter | CFIHOS-30000420 | explosion protection temperature class | CFIHOS-40000112 | [5 empty] | STANDARD | CR0002;FR60 | 2017-02-13T22:35:17.395Z | 2021-10-11T08:54:11.582Z
electromagnetic flow transmitter | CFIHOS-30000420 | explosion protection zone | CFIHOS-40000113 | [5 empty] | STANDARD | CR0002;FR60 | 2017-02-13T22:35:17.395Z | 2021-10-11T08:54:11.582Z
electromagnetic flow transmitter | CFIHOS-30000420 | explosion rated item | CFIHOS-40000663 |  |  | EN 60079-0:2018;EN 60079-14:2016 |  |  | STANDARD | FR12 | 2023-02-14T02:40:35.379Z | 2023-02-14T02:40:35.379Z
electromagnetic flow transmitter | CFIHOS-30000420 | safety integrity level | CFIHOS-40000579 | [5 empty] | STANDARD | CR0029 | 2019-10-01T01:04:06.792Z | 2021-10-11T08:54:11.582Z
electronic controller | CFIHOS-30000421 | explosion protection gas group | CFIHOS-40000110 | [5 empty] | STANDARD | CR0002;FR60 | 2017-02-13T22:35:17.395Z | 2021-10-11T08:54:11.582Z
electronic controller | CFIHOS-30000421 | explosion protection temperature class | CFIHOS-40000112 | [5 empty] | STANDARD | CR0002;FR60 | 2017-02-13T22:35:17.395Z | 2021-10-11T08:54:11.582Z
electronic controller | CFIHOS-30000421 | explosion protection zone | CFIHOS-40000113 | [5 empty] | STANDARD | CR0002;FR60 | 2017-02-13T22:35:17.395Z | 2021-10-11T08:54:11.582Z
electronic controller | CFIHOS-30000421 | explosion rated item | CFIHOS-40000663 |  |  | EN 60079-0:2018;EN 60079-14:2016 |  |  | STANDARD | FR12 | 2023-02-14T02:40:35.379Z | 2023-02-14T02:40:35.379Z
electronic controller | CFIHOS-30000421 | safety integrity level | CFIHOS-40000579 | [5 empty] | STANDARD | CR0029 | 2019-10-01T01:04:06.792Z | 2021-10-11T08:54:11.582Z
electronic frequency converter | CFIHOS-30000345 | explosion protection gas group | CFIHOS-40000110 | [5 empty] | STANDARD | CR0028 | 2019-05-14T08:38:36.409Z | 2021-10-11T08:54:11.582Z
electronic frequency converter | CFIHOS-30000345 | explosion protection temperature class | CFIHOS-40000112 | [5 empty] | STANDARD | CR0028 | 2019-05-14T08:38:36.409Z | 2021-10-11T08:54:11.582Z
electronic frequency converter | CFIHOS-30000345 | explosion protection zone | CFIHOS-40000113 | [5 empty] | STANDARD | CR0028 | 2019-05-14T08:38:36.409Z | 2021-10-11T08:54:11.582Z
electronic frequency converter | CFIHOS-30000345 | explosion rated item | CFIHOS-40000663 |  |  | EN 60079-0:2018;EN 60079-14:2016 |  |  | STANDARD | FR12 | 2023-02-14T02:40:35.379Z | 2023-02-14T02:40:35.379Z
electronic frequency converter | CFIHOS-30000345 | operating voltage | CFIHOS-40000603 | [5 empty] | STANDARD | CR0028 | 2019-05-14T08:38:36.409Z | 2021-10-11T08:54:11.582Z
electronic frequency converter | CFIHOS-30000345 | rated frequency | CFIHOS-40000522 | HTZ | HTZ |  |  |  | STANDARD | CR0032 | 2017-02-13T22:35:17.395Z | 2021-10-11T08:54:11.582Z
electronic frequency converter | CFIHOS-30000345 | rated output power | CFIHOS-40000523 | KWT | K43 |  |  |  | STANDARD | CR0032 | 2017-02-13T22:35:17.395Z | 2021-10-11T08:54:11.582Z
electronic frequency converter | CFIHOS-30000345 | rated voltage | CFIHOS-40000528 | VLT | VLT |  |  |  | STANDARD | CR0032 | 2017-02-13T22:35:17.395Z | 2021-10-11T08:54:11.582Z
electronic power inverter | CFIHOS-30000346 | duty of electronic power inverter | CFIHOS-40000088 | [5 empty] | TERMINATED | CR0028 | 2017-02-13T22:35:17.395Z | 2021-10-11T08:54:11.582Z | 2021-10-11T08:54:11.582Z
electronic power inverter | CFIHOS-30000346 | explosion protection gas group | CFIHOS-40000110 | [5 empty] | STANDARD | CR0028 | 2019-05-14T08:38:36.409Z | 2021-10-11T08:54:11.582Z
electronic power inverter | CFIHOS-30000346 | explosion protection temperature class | CFIHOS-40000112 | [5 empty] | STANDARD | CR0028 | 2019-05-14T08:38:36.409Z | 2021-10-11T08:54:11.582Z
electronic power inverter | CFIHOS-30000346 | explosion protection zone | CFIHOS-40000113 | [5 empty] | STANDARD | CR0028 | 2019-05-14T08:38:36.409Z | 2021-10-11T08:54:11.582Z
electronic power inverter | CFIHOS-30000346 | explosion rated item | CFIHOS-40000663 |  |  | EN 60079-0:2018;EN 60079-14:2016 |  |  | STANDARD | FR12 | 2023-02-14T02:40:35.379Z | 2023-02-14T02:40:35.379Z
electronic power inverter | CFIHOS-30000346 | operating voltage | CFIHOS-40000603 | [5 empty] | STANDARD | CR0028 | 2019-05-14T08:38:36.409Z | 2021-10-11T08:54:11.582Z
electronic power inverter | CFIHOS-30000346 | rated output frequency | CFIHOS-40000326 | HTZ | HTZ |  |  |  | STANDARD | CR0032 | 2017-02-13T22:35:17.395Z | 2021-10-11T08:54:11.582Z
electronic power inverter | CFIHOS-30000346 | rated output power | CFIHOS-40000523 | KWT | K43 |  |  |  | STANDARD | CR0032 | 2017-02-13T22:35:17.395Z | 2021-10-11T08:54:11.582Z
electronic power inverter | CFIHOS-30000346 | rated output voltage | CFIHOS-40000328 | VLT | VLT |  |  |  | STANDARD | CR0032 | 2017-02-13T22:35:17.395Z | 2021-10-11T08:54:11.582Z
electronic power inverter | CFIHOS-30000346 | rated voltage | CFIHOS-40000528 | VLT | VLT |  |  |  | STANDARD | CR0032 | 2017-02-13T22:35:17.395Z | 2021-10-11T08:54:11.582Z
elevator | CFIHOS-30000598 | explosion protection gas group | CFIHOS-40000110 |  |  | EN 60079-0:2018;EN 60079-14:2016 |  |  | STANDARD | FR12;FR79 | 2023-02-14T02:40:35.379Z | 2023-02-14T02:40:35.379Z
elevator | CFIHOS-30000598 | explosion protection temperature class | CFIHOS-40000112 |  |  | EN 60079-0:2018;EN 60079-14:2016 |  |  | STANDARD | FR12;FR79 | 2023-02-14T02:40:35.379Z | 2023-02-14T02:40:35.379Z
elevator | CFIHOS-30000598 | explosion protection zone | CFIHOS-40000113 |  |  | EN 60079-0:2018;EN 60079-14:2016 |  |  | STANDARD | FR12;FR79 | 2023-02-14T02:40:35.379Z | 2023-02-14T02:40:35.379Z
elevator | CFIHOS-30000598 | explosion rated item | CFIHOS-40000663 |  |  | EN 60079-0:2018;EN 60079-14:2016 |  |  | STANDARD | FR12;FR79 | 2023-02-14T02:40:35.379Z | 2023-02-14T02:40:35.379Z
elevator | CFIHOS-30000598 | lower limit design temperature | CFIHOS-40000503 | [5 empty] | STANDARD | CR0031;FR60 | 2020-05-05T08:55:09.301Z | 2021-10-11T08:54:11.582Z
elevator | CFIHOS-30000598 | upper limit design temperature | CFIHOS-40000536 | [5 empty] | STANDARD | CR0031;FR60 | 2020-05-05T08:55:09.301Z | 2021-10-11T08:54:11.582Z
emergency position indicating radio beacon | CFIHOS-30000618 | explosion protection gas group | CFIHOS-40000110 | [5 empty] | STANDARD | CR0028 | 2019-05-14T08:38:36.409Z | 2021-10-11T08:54:11.582Z
emergency position indicating radio beacon | CFIHOS-30000618 | explosion protection temperature class | CFIHOS-40000112 |  |  | ISO 14224:2016 |  |  | STANDARD | CR0028 | 2019-05-14T08:38:36.409Z | 2021-10-11T08:54:11.582Z
emergency position indicating radio beacon | CFIHOS-30000618 | explosion protection zone | CFIHOS-40000113 | [5 empty] | STANDARD | CR0028 | 2019-05-14T08:38:36.409Z | 2021-10-11T08:54:11.582Z
emergency position indicating radio beacon | CFIHOS-30000618 | explosion rated item | CFIHOS-40000663 |  |  | EN 60079-0:2018;EN 60079-14:2016 |  |  | STANDARD | FR12 | 2023-02-14T02:40:35.379Z | 2023-02-14T02:40:35.379Z
emergency shut down valve | CFIHOS-30000642 | communication protocol | CFIHOS-40000599 |  |  | IEC 60534-7:2010 |  |  | STANDARD | CR0028 | 2019-05-14T08:38:36.409Z | 2021-10-11T08:54:11.582Z
emergency shut down valve | CFIHOS-30000642 | design specification | CFIHOS-40000487 |  |  | IEC 60534-7:2010 |  |  | STANDARD | CR0028 | 2019-05-14T08:38:36.409Z | 2021-10-11T08:54:11.582Z
emergency shut down valve | CFIHOS-30000642 | explosion protection gas group | CFIHOS-40000110 | [5 empty] | STANDARD | CR0028 | 2019-05-14T08:38:36.409Z | 2021-10-11T08:54:11.582Z
emergency shut down valve | CFIHOS-30000642 | explosion protection temperature class | CFIHOS-40000112 | [5 empty] | STANDARD | CR0028 | 2019-05-14T08:38:36.409Z | 2021-10-11T08:54:11.582Z
emergency shut down valve | CFIHOS-30000642 | explosion protection zone | CFIHOS-40000113 | [5 empty] | STANDARD | CR0028 | 2019-05-14T08:38:36.409Z | 2021-10-11T08:54:11.582Z
emergency shut down valve | CFIHOS-30000642 | explosion rated item | CFIHOS-40000663 |  |  | EN 60079-0:2018;EN 60079-14:2016 |  |  | STANDARD | FR12 | 2023-02-14T02:40:35.379Z | 2023-02-14T02:40:35.379Z
emergency shut down valve | CFIHOS-30000642 | failure action | CFIHOS-40000580 |  |  | IEC 60537:1976 Withdrawn |  |  | STANDARD | CR0028 | 2019-05-14T08:38:36.409Z | 2021-10-11T08:54:11.582Z
emergency shut down valve | CFIHOS-30000642 | fire safe | CFIHOS-40000585 |  |  | ANSI/ISA-75.05.01-2019 |  |  | STANDARD | CR0028 | 2019-05-14T08:38:36.409Z | 2021-10-11T08:54:11.582Z
emergency shut down valve | CFIHOS-30000642 | fluid name | CFIHOS-40000132 |  |  | API Spec 6D:2014 |  |  | STANDARD | CR0028 | 2019-05-14T08:38:36.409Z | 2021-10-11T08:54:11.582Z
emergency shut down valve | CFIHOS-30000642 | input signal range | CFIHOS-40000600 |  |  | IEC 60534-7:2010 |  |  | STANDARD | CR0028 | 2019-05-14T08:38:36.409Z | 2021-10-11T08:54:11.582Z
emergency shut down valve | CFIHOS-30000642 | input signal type | CFIHOS-40000597 |  |  | IEC 60534-7:2010 |  |  | STANDARD | CR0028 | 2019-05-14T08:38:36.409Z | 2021-10-11T08:54:11.582Z
emergency shut down valve | CFIHOS-30000642 | nominal diameter | CFIHOS-40000509 | MMT | INH | API Spec 6D:2014 |  |  | STANDARD | CR0028;CR0032 | 2019-05-14T08:38:36.409Z | 2021-10-11T08:54:11.582Z
emergency shut down valve | CFIHOS-30000642 | normal operating pressure | CFIHOS-40000512 | BRG | 64 | IEC 60537:1976 Withdrawn |  |  | STANDARD | CR0028;CR0032 | 2019-05-14T08:38:36.409Z | 2021-10-11T08:54:11.582Z
emergency shut down valve | CFIHOS-30000642 | normal operating temperature | CFIHOS-40000514 | CEL | FAH | ISA-TR20.00.01-2007 |  |  | STANDARD | CR0028;CR0032 | 2019-05-14T08:38:36.409Z | 2021-10-11T08:54:11.582Z
emergency shut down valve | CFIHOS-30000642 | output signal range | CFIHOS-40000601 | [5 empty] | STANDARD | CR0028 | 2019-05-14T08:38:36.409Z | 2021-10-11T08:54:11.582Z
emergency shut down valve | CFIHOS-30000642 | output signal type | CFIHOS-40000598 |  |  | IEC 60534-7:2010 |  |  | STANDARD | CR0028 | 2019-05-14T08:38:36.409Z | 2021-10-11T08:54:11.582Z
emergency shut down valve | CFIHOS-30000642 | piping class | CFIHOS-40000488 |  |  | ASME B31.3 - 2020 |  |  | STANDARD | CR0028 | 2019-05-14T08:38:36.409Z | 2021-10-11T08:54:11.582Z
emergency shut down valve | CFIHOS-30000642 | safety integrity level | CFIHOS-40000579 | [5 empty] | STANDARD | CR0028 | 2019-05-14T08:38:36.409Z | 2021-10-11T08:54:11.582Z
emergency shut down valve | CFIHOS-30000642 | signal type | CFIHOS-40000371 | [5 empty] | STANDARD | CR0028 | 2019-05-14T08:38:36.409Z | 2021-10-11T08:54:11.582Z
engine | CFIHOS-30000683 | direction of rotation | CFIHOS-40000075 | [5 empty] | STANDARD | CR0028 | 2019-05-14T08:38:36.409Z | 2021-10-11T08:54:11.582Z
engine | CFIHOS-30000683 | explosion protection gas group | CFIHOS-40000110 | [5 empty] | STANDARD | CR0028 | 2019-05-14T08:38:36.409Z | 2021-10-11T08:54:11.582Z
engine | CFIHOS-30000683 | explosion protection temperature class | CFIHOS-40000112 | [5 empty] | STANDARD | CR0028 | 2019-05-14T08:38:36.409Z | 2021-10-11T08:54:11.582Z
engine | CFIHOS-30000683 | explosion protection zone | CFIHOS-40000113 | [5 empty] | STANDARD | CR0028 | 2019-05-14T08:38:36.409Z | 2021-10-11T08:54:11.582Z
engine | CFIHOS-30000683 | explosion rated item | CFIHOS-40000663 |  |  | EN 60079-0:2018;EN 60079-14:2016 |  |  | STANDARD | FR12 | 2023-02-14T02:40:35.379Z | 2023-02-14T02:40:35.379Z
engine | CFIHOS-30000683 | fuel type | CFIHOS-40000135 | [5 empty] | STANDARD | CR0028 | 2019-05-14T08:38:36.409Z | 2021-10-11T08:54:11.582Z
engine | CFIHOS-30000683 | normal operating rotational speed | CFIHOS-40000283 | RPM | RPM |  |  |  | STANDARD | CR0028;CR0032 | 2019-05-14T08:38:36.409Z | 2021-10-11T08:54:11.582Z
engine | CFIHOS-30000683 | operation continuous intermittent | CFIHOS-40000309 | [5 empty] | STANDARD | CR0028 | 2019-05-14T08:38:36.409Z | 2021-10-11T08:54:11.582Z
envelope opening | CFIHOS-30000968 | type of envelope opening | CFIHOS-40000673 | [5 empty] | STANDARD | FR32 | 2023-02-14T02:40:35.379Z | 2023-02-14T02:40:35.379Z
envelope wall | CFIHOS-30000969 | type of envelope wall | CFIHOS-40000674 | [5 empty] | STANDARD | FR32 | 2023-02-14T02:40:35.379Z | 2023-02-14T02:40:35.379Z
evaporator | CFIHOS-30000891 | explosion protection gas group | CFIHOS-40000110 |  |  | EN 60079-0:2018;EN 60079-14:2016 |  |  | STANDARD | FR12 | 2023-02-14T02:40:35.379Z | 2023-02-14T02:40:35.379Z
evaporator | CFIHOS-30000891 | explosion protection temperature class | CFIHOS-40000112 |  |  | EN 60079-0:2018;EN 60079-14:2016 |  |  | STANDARD | FR12 | 2023-02-14T02:40:35.379Z | 2023-02-14T02:40:35.379Z
evaporator | CFIHOS-30000891 | explosion protection zone | CFIHOS-40000113 |  |  | EN 60079-0:2018;EN 60079-14:2016 |  |  | STANDARD | FR12 | 2023-02-14T02:40:35.379Z | 2023-02-14T02:40:35.379Z
evaporator | CFIHOS-30000891 | explosion rated item | CFIHOS-40000663 |  |  | EN 60079-0:2018;EN 60079-14:2016 |  |  | STANDARD | FR12 | 2023-02-14T02:40:35.379Z | 2023-02-14T02:40:35.379Z
exhaust | CFIHOS-30000042 | explosion protection gas group | CFIHOS-40000110 | [5 empty] | STANDARD | CR0028 | 2019-05-14T08:38:36.409Z | 2021-10-11T08:54:11.582Z
exhaust | CFIHOS-30000042 | explosion protection temperature class | CFIHOS-40000112 | [5 empty] | STANDARD | CR0028 | 2019-05-14T08:38:36.409Z | 2021-10-11T08:54:11.582Z
exhaust | CFIHOS-30000042 | explosion protection zone | CFIHOS-40000113 | [5 empty] | STANDARD | CR0028 | 2019-05-14T08:38:36.409Z | 2021-10-11T08:54:11.582Z
exhaust | CFIHOS-30000042 | explosion rated item | CFIHOS-40000663 |  |  | EN 60079-0:2018;EN 60079-14:2016 |  |  | STANDARD | FR12 | 2023-02-14T02:40:35.379Z | 2023-02-14T02:40:35.379Z
expansion device | CFIHOS-30000892 | explosion protection gas group | CFIHOS-40000110 |  |  | EN 60079-0:2018;EN 60079-14:2016 |  |  | STANDARD | FR12 | 2023-02-14T02:40:35.379Z | 2023-02-14T02:40:35.379Z
expansion device | CFIHOS-30000892 | explosion protection temperature class | CFIHOS-40000112 |  |  | EN 60079-0:2018;EN 60079-14:2016 |  |  | STANDARD | FR12 | 2023-02-14T02:40:35.379Z | 2023-02-14T02:40:35.379Z
expansion device | CFIHOS-30000892 | explosion protection zone | CFIHOS-40000113 |  |  | EN 60079-0:2018;EN 60079-14:2016 |  |  | STANDARD | FR12 | 2023-02-14T02:40:35.379Z | 2023-02-14T02:40:35.379Z
expansion device | CFIHOS-30000892 | explosion rated item | CFIHOS-40000663 |  |  | EN 60079-0:2018;EN 60079-14:2016 |  |  | STANDARD | FR12 | 2023-02-14T02:40:35.379Z | 2023-02-14T02:40:35.379Z
expansion joint | CFIHOS-30000043 | external operating pressure | CFIHOS-40000116 | BRG | 64 | ISO 15348:2002 |  |  | STANDARD | CR0032 | 2017-02-13T22:35:17.395Z | 2021-10-11T08:54:11.582Z
expansion joint | CFIHOS-30000043 | external operating temperature | CFIHOS-40000117 | CEL | FAH | ISO 15348:2002 |  |  | STANDARD | CR0032 | 2017-02-13T22:35:17.395Z | 2021-10-11T08:54:11.582Z
expansion joint | CFIHOS-30000043 | external test pressure | CFIHOS-40000118 | BRG | 64 | ISO 15348:2002 |  |  | STANDARD | CR0032 | 2017-02-13T22:35:17.395Z | 2021-10-11T08:54:11.582Z
expansion joint | CFIHOS-30000043 | external upper limit design pressure | CFIHOS-40000119 | BRG | 64 | ISO 15348:2002 |  |  | STANDARD | CR0032 | 2017-02-13T22:35:17.395Z | 2021-10-11T08:54:11.582Z
expansion joint | CFIHOS-30000043 | internal operating pressure | CFIHOS-40000189 | BRG | 64 | ISO 15348:2002 |  |  | STANDARD | CR0032 | 2017-02-13T22:35:17.395Z | 2021-10-11T08:54:11.582Z
expansion joint | CFIHOS-30000043 | internal operating temperature | CFIHOS-40000190 | CEL | FAH | ISO 15348:2002 |  |  | STANDARD | CR0032 | 2017-02-13T22:35:17.395Z | 2021-10-11T08:54:11.582Z
expansion joint | CFIHOS-30000043 | internal test pressure | CFIHOS-40000191 | BRG | 64 | ISO 15348:2002 |  |  | STANDARD | CR0032 | 2017-02-13T22:35:17.395Z | 2021-10-11T08:54:11.582Z
expansion joint | CFIHOS-30000043 | internal upper limit design pressure | CFIHOS-40000192 | BRG | 64 | ISO 15348:2002 |  |  | STANDARD | CR0032 | 2017-02-13T22:35:17.395Z | 2021-10-11T08:54:11.582Z
expansion joint | CFIHOS-30000043 | upper limit design temperature | CFIHOS-40000536 | CEL | FAH | ISO 15348:2002 |  |  | STANDARD | CR0032 | 2017-02-13T22:35:17.395Z | 2021-10-11T08:54:11.582Z
fan | CFIHOS-30000532 | corrosive agents | CFIHOS-40000064 | [5 empty] | TERMINATED | CR0028 | 2017-02-13T22:35:17.395Z | 2021-10-11T08:54:11.582Z | 2021-10-11T08:54:11.582Z
fan | CFIHOS-30000532 | corrosive gas | CFIHOS-40000065 | [5 empty] | TERMINATED | CR0028 | 2017-02-13T22:35:17.395Z | 2021-10-11T08:54:11.582Z | 2021-10-11T08:54:11.582Z
fan | CFIHOS-30000532 | explosion protection gas group | CFIHOS-40000110 |  |  | IEC 60529:2013 |  |  | STANDARD | V1.2 | 2017-02-13T22:35:17.395Z | 2021-10-11T08:54:11.582Z
fan | CFIHOS-30000532 | explosion protection temperature class | CFIHOS-40000112 |  |  | IEC 60529:2013 |  |  | STANDARD | V1.2 | 2017-02-13T22:35:17.395Z | 2021-10-11T08:54:11.582Z
fan | CFIHOS-30000532 | explosion protection zone | CFIHOS-40000113 |  |  | IEC 60529:2013 |  |  | STANDARD | V1.2 | 2017-02-13T22:35:17.395Z | 2021-10-11T08:54:11.582Z
fan | CFIHOS-30000532 | explosion rated item | CFIHOS-40000663 |  |  | EN 60079-0:2018;EN 60079-14:2016 |  |  | STANDARD | FR12 | 2023-02-14T02:40:35.379Z | 2023-02-14T02:40:35.379Z
fan | CFIHOS-30000532 | fluid name | CFIHOS-40000132 | [5 empty] | STANDARD | V1.2 | 2017-02-13T22:35:17.395Z | 2021-10-11T08:54:11.582Z
fan | CFIHOS-30000532 | lower limit design pressure | CFIHOS-40000551 | [5 empty] | STANDARD | CR0028 | 2019-05-14T08:38:36.409Z | 2021-10-11T08:54:11.582Z
fan | CFIHOS-30000532 | lower limit operating pressure | CFIHOS-40000556 | [5 empty] | STANDARD | CR0028 | 2019-05-14T08:38:36.409Z | 2021-10-11T08:54:11.582Z
fan | CFIHOS-30000532 | normal operating inlet pressure | CFIHOS-40000511 | BRA | PSA |  |  |  | STANDARD | CR0032 | 2017-02-13T22:35:17.395Z | 2021-10-11T08:54:11.582Z
fan | CFIHOS-30000532 | normal operating inlet temperature | CFIHOS-40000272 | CEL | FAH |  |  |  | STANDARD | CR0032 | 2017-02-13T22:35:17.395Z | 2021-10-11T08:54:11.582Z
fan | CFIHOS-30000532 | normal operating mass flow rate | CFIHOS-40000275 | E93 | 4U |  |  |  | STANDARD | CR0032 | 2017-02-13T22:35:17.395Z | 2021-10-11T08:54:11.582Z
fan | CFIHOS-30000532 | operation continuous intermittent | CFIHOS-40000309 | [5 empty] | STANDARD | CR0028 | 2019-05-14T08:38:36.409Z | 2021-10-11T08:54:11.582Z
fan | CFIHOS-30000532 | upper limit operating pressure | CFIHOS-40000537 | BRG | 64 |  |  |  | STANDARD | CR0028;CR0032 | 2019-05-14T08:38:36.409Z | 2021-10-11T08:54:11.582Z
feeder | CFIHOS-30000566 | design specification | CFIHOS-40000487 | [5 empty] | STANDARD | CR0031;FR60 | 2020-05-05T08:55:09.301Z | 2021-10-11T08:54:11.582Z
feeder | CFIHOS-30000566 | lower limit design pressure | CFIHOS-40000551 | [5 empty] | STANDARD | CR0031;FR60 | 2020-05-05T08:55:09.301Z | 2021-10-11T08:54:11.582Z
feeder | CFIHOS-30000566 | lower limit design temperature | CFIHOS-40000503 | [5 empty] | STANDARD | CR0031;FR60 | 2020-05-05T08:55:09.301Z | 2021-10-11T08:54:11.582Z
feeder | CFIHOS-30000566 | normal volume flow rate | CFIHOS-40000293 | [5 empty] | STANDARD | CR0031;FR60 | 2020-05-05T08:55:09.301Z | 2021-10-11T08:54:11.582Z
feeder | CFIHOS-30000566 | upper limit design pressure | CFIHOS-40000535 | [5 empty] | STANDARD | CR0031;FR60 | 2020-05-05T08:55:09.301Z | 2021-10-11T08:54:11.582Z
feeder | CFIHOS-30000566 | upper limit design temperature | CFIHOS-40000536 | [5 empty] | STANDARD | CR0031;FR60 | 2020-05-05T08:55:09.301Z | 2021-10-11T08:54:11.582Z
filter | CFIHOS-30000575 | explosion protection gas group | CFIHOS-40000110 |  |  | EN 60079-0:2018;EN 60079-14:2016 |  |  | STANDARD | FR12 | 2023-02-14T02:40:35.379Z | 2023-02-14T02:40:35.379Z
filter | CFIHOS-30000575 | explosion protection temperature class | CFIHOS-40000112 |  |  | EN 60079-0:2018;EN 60079-14:2016 |  |  | STANDARD | FR12 | 2023-02-14T02:40:35.379Z | 2023-02-14T02:40:35.379Z
filter | CFIHOS-30000575 | explosion protection zone | CFIHOS-40000113 |  |  | EN 60079-0:2018;EN 60079-14:2016 |  |  | STANDARD | FR12 | 2023-02-14T02:40:35.379Z | 2023-02-14T02:40:35.379Z
filter | CFIHOS-30000575 | explosion rated item | CFIHOS-40000663 |  |  | EN 60079-0:2018;EN 60079-14:2016 |  |  | STANDARD | FR12 | 2023-02-14T02:40:35.379Z | 2023-02-14T02:40:35.379Z
filter | CFIHOS-30000575 | lower limit design temperature | CFIHOS-40000503 | [5 empty] | STANDARD | CR0031;FR60 | 2020-05-05T08:55:09.301Z | 2021-10-11T08:54:11.582Z
filter | CFIHOS-30000575 | normal volume flow rate | CFIHOS-40000293 | [5 empty] | STANDARD | CR0031;FR60 | 2020-05-05T08:55:09.301Z | 2021-10-11T08:54:11.582Z
filter | CFIHOS-30000575 | upper limit design pressure | CFIHOS-40000535 | [5 empty] | STANDARD | CR0031;FR60 | 2020-05-05T08:55:09.301Z | 2021-10-11T08:54:11.582Z
filter | CFIHOS-30000575 | upper limit design temperature | CFIHOS-40000536 | [5 empty] | STANDARD | CR0031;FR60 | 2020-05-05T08:55:09.301Z | 2021-10-11T08:54:11.582Z
filter | CFIHOS-30000575 | upper limit operating pressure | CFIHOS-40000537 | [5 empty] | STANDARD | CR0031;FR60 | 2020-05-05T08:55:09.301Z | 2021-10-11T08:54:11.582Z
finned tube heat exchanger | CFIHOS-30000827 | pressure equipment category | CFIHOS-40000320 |  |  | Directive 2014/68/EU |  |  | STANDARD | FR12 | 2023-02-14T02:40:35.379Z | 2023-02-14T02:40:35.379Z
fire damper | CFIHOS-30000049 | explosion protection gas group | CFIHOS-40000110 |  |  | EN 60079-0:2018;EN 60079-14:2016 |  |  | STANDARD | FR12 | 2023-02-14T02:40:35.379Z | 2023-02-14T02:40:35.379Z
fire damper | CFIHOS-30000049 | explosion protection temperature class | CFIHOS-40000112 |  |  | EN 60079-0:2018;EN 60079-14:2016 |  |  | STANDARD | FR12 | 2023-02-14T02:40:35.379Z | 2023-02-14T02:40:35.379Z
fire damper | CFIHOS-30000049 | explosion protection zone | CFIHOS-40000113 |  |  | EN 60079-0:2018;EN 60079-14:2016 |  |  | STANDARD | FR12 | 2023-02-14T02:40:35.379Z | 2023-02-14T02:40:35.379Z
fire damper | CFIHOS-30000049 | explosion rated item | CFIHOS-40000663 |  |  | EN 60079-0:2018;EN 60079-14:2016 |  |  | STANDARD | FR12 | 2023-02-14T02:40:35.379Z | 2023-02-14T02:40:35.379Z
fire door | CFIHOS-30000050 | fire safe | CFIHOS-40000585 | [5 empty] | STANDARD | CR0031;FR60 | 2020-05-05T08:55:09.301Z | 2021-10-11T08:54:11.582Z
fire door | CFIHOS-30000050 | insulation class | CFIHOS-40000177 | [5 empty] | STANDARD | CR0031;FR60 | 2020-05-05T08:55:09.301Z | 2021-10-11T08:54:11.582Z
fire wall | CFIHOS-30000619 | fire safe | CFIHOS-40000585 | [5 empty] | STANDARD | CR0031;FR60 | 2020-05-05T08:55:09.301Z | 2021-10-11T08:54:11.582Z
fire wall | CFIHOS-30000619 | insulation class | CFIHOS-40000177 | [5 empty] | STANDARD | CR0031;FR60 | 2020-05-05T08:55:09.301Z | 2021-10-11T08:54:11.582Z
fired heater | CFIHOS-30000053 | coil upper limit design pressure | CFIHOS-40000044 | BRG | 64 | ISO 13705:2012 |  |  | STANDARD | CR0032 | 2017-02-13T22:35:17.395Z | 2021-10-11T08:54:11.582Z
fired heater | CFIHOS-30000053 | explosion protection gas group | CFIHOS-40000110 | [5 empty] | STANDARD | CR0028 | 2019-05-14T08:38:36.409Z | 2021-10-11T08:54:11.582Z
fired heater | CFIHOS-30000053 | explosion protection temperature class | CFIHOS-40000112 | [5 empty] | STANDARD | CR0028 | 2019-05-14T08:38:36.409Z | 2021-10-11T08:54:11.582Z
fired heater | CFIHOS-30000053 | explosion protection zone | CFIHOS-40000113 | [5 empty] | STANDARD | CR0028 | 2019-05-14T08:38:36.409Z | 2021-10-11T08:54:11.582Z
fired heater | CFIHOS-30000053 | explosion rated item | CFIHOS-40000663 |  |  | EN 60079-0:2018;EN 60079-14:2016 |  |  | STANDARD | FR12 | 2023-02-14T02:40:35.379Z | 2023-02-14T02:40:35.379Z
fired heater | CFIHOS-30000053 | fluid name | CFIHOS-40000132 |  |  | ISO 13705:2012 |  |  | STANDARD | V1.2 | 2017-02-13T22:35:17.395Z | 2021-10-11T08:54:11.582Z
fired heater | CFIHOS-30000053 | hydrostatic test pressure | CFIHOS-40000497 | BRG | 64 | ISO 13705:2012 |  |  | STANDARD | CR0032 | 2017-02-13T22:35:17.395Z | 2021-10-11T08:54:11.582Z
fired heater | CFIHOS-30000053 | normal operating inlet pressure | CFIHOS-40000511 | BRA | PSA | ISO 13705:2012 |  |  | STANDARD | CR0032 | 2017-02-13T22:35:17.395Z | 2021-10-11T08:54:11.582Z
fired heater | CFIHOS-30000053 | normal operating inlet temperature | CFIHOS-40000272 | CEL | FAH | ISO 13705:2012 |  |  | STANDARD | CR0032 | 2017-02-13T22:35:17.395Z | 2021-10-11T08:54:11.582Z
fired heater | CFIHOS-30000053 | normal operating outlet pressure | CFIHOS-40000278 | BRA | PSA | ISO 13705:2012 |  |  | STANDARD | CR0032 | 2017-02-13T22:35:17.395Z | 2021-10-11T08:54:11.582Z
fired heater | CFIHOS-30000053 | normal operating outlet temperature | CFIHOS-40000282 | CEL | FAH | ISO 13705:2012 |  |  | STANDARD | CR0032 | 2017-02-13T22:35:17.395Z | 2021-10-11T08:54:11.582Z
fired heater | CFIHOS-30000053 | number of passes | CFIHOS-40000304 |  |  | ISO 13705:2012 |  |  | STANDARD | V1.2 | 2017-02-13T22:35:17.395Z | 2021-10-11T08:54:11.582Z
fixture | CFIHOS-30000971 | type of fixture | CFIHOS-40000675 | [5 empty] | STANDARD | FR32 | 2023-02-14T02:40:35.379Z | 2023-02-14T02:40:35.379Z
flame arrestor | CFIHOS-30000056 | explosion protection gas group | CFIHOS-40000110 |  |  | EN 60079-0:2018;EN 60079-14:2016 |  |  | STANDARD | FR12 | 2023-02-14T02:40:35.379Z | 2023-02-14T02:40:35.379Z
flame arrestor | CFIHOS-30000056 | explosion protection temperature class | CFIHOS-40000112 |  |  | EN 60079-0:2018;EN 60079-14:2016 |  |  | STANDARD | FR12 | 2023-02-14T02:40:35.379Z | 2023-02-14T02:40:35.379Z
flame arrestor | CFIHOS-30000056 | explosion protection zone | CFIHOS-40000113 |  |  | EN 60079-0:2018;EN 60079-14:2016 |  |  | STANDARD | FR12 | 2023-02-14T02:40:35.379Z | 2023-02-14T02:40:35.379Z
flame arrestor | CFIHOS-30000056 | explosion rated item | CFIHOS-40000663 |  |  | EN 60079-0:2018;EN 60079-14:2016 |  |  | STANDARD | FR12 | 2023-02-14T02:40:35.379Z | 2023-02-14T02:40:35.379Z
flame arrestor | CFIHOS-30000056 | fluid name | CFIHOS-40000132 | [5 empty] | TERMINATED | CR0028 | 2017-02-13T22:35:17.395Z | 2021-10-11T08:54:11.582Z | 2021-10-11T08:54:11.582Z
flame arrestor | CFIHOS-30000056 | lower limit design pressure | CFIHOS-40000551 | [5 empty] | STANDARD | CR0028 | 2019-05-14T08:38:36.409Z | 2021-10-11T08:54:11.582Z
flame arrestor | CFIHOS-30000056 | lower limit design temperature | CFIHOS-40000503 | CEL | FAH |  |  |  | STANDARD | CR0028;CR0032 | 2019-05-14T08:38:36.409Z | 2021-10-11T08:54:11.582Z
flame arrestor | CFIHOS-30000056 | lower limit operating pressure | CFIHOS-40000556 | [5 empty] | STANDARD | CR0028 | 2019-05-14T08:38:36.409Z | 2021-10-11T08:54:11.582Z
flame arrestor | CFIHOS-30000056 | lower limit operating temperature | CFIHOS-40000504 | CEL | FAH |  |  |  | STANDARD | CR0028;CR0032 | 2019-05-14T08:38:36.409Z | 2021-10-11T08:54:11.582Z
flame arrestor | CFIHOS-30000056 | normal operating pressure | CFIHOS-40000512 | BRG | 64 |  |  |  | STANDARD | CR0032 | 2017-02-13T22:35:17.395Z | 2021-10-11T08:54:11.582Z
flame arrestor | CFIHOS-30000056 | normal operating temperature | CFIHOS-40000514 | CEL | FAH |  |  |  | STANDARD | CR0032 | 2017-02-13T22:35:17.395Z | 2021-10-11T08:54:11.582Z
flame arrestor | CFIHOS-30000056 | upper limit design temperature | CFIHOS-40000536 | CEL | FAH |  |  |  | STANDARD | CR0028;CR0032 | 2019-05-14T08:38:36.409Z | 2021-10-11T08:54:11.582Z
flame arrestor | CFIHOS-30000056 | upper limit operating pressure | CFIHOS-40000537 | BRG | 64 |  |  |  | STANDARD | CR0028;CR0032 | 2019-05-14T08:38:36.409Z | 2021-10-11T08:54:11.582Z
flame arrestor | CFIHOS-30000056 | upper limit operating temperature | CFIHOS-40000538 | CEL | FAH |  |  |  | STANDARD | CR0028;CR0032 | 2019-05-14T08:38:36.409Z | 2021-10-11T08:54:11.582Z
flame detector | CFIHOS-30000425 | explosion protection gas group | CFIHOS-40000110 |  |  | IEC 60529:2013 |  |  | STANDARD | V1.2 | 2017-02-13T22:35:17.395Z | 2021-10-11T08:54:11.582Z
flame detector | CFIHOS-30000425 | explosion protection temperature class | CFIHOS-40000112 |  |  | IEC 60529:2013 |  |  | STANDARD | V1.2 | 2017-02-13T22:35:17.395Z | 2021-10-11T08:54:11.582Z
flame detector | CFIHOS-30000425 | explosion protection zone | CFIHOS-40000113 |  |  | IEC 60529:2013 |  |  | STANDARD | V1.2 | 2017-02-13T22:35:17.395Z | 2021-10-11T08:54:11.582Z
flame detector | CFIHOS-30000425 | explosion rated item | CFIHOS-40000663 |  |  | EN 60079-0:2018;EN 60079-14:2016 |  |  | STANDARD | FR12 | 2023-02-14T02:40:35.379Z | 2023-02-14T02:40:35.379Z
flame detector | CFIHOS-30000425 | safety integrity level | CFIHOS-40000579 | [5 empty] | STANDARD | CR0028 | 2019-05-14T08:38:36.409Z | 2021-10-11T08:54:11.582Z
flame detector | CFIHOS-30000425 | set point high | CFIHOS-40000582 | [5 empty] | STANDARD | CR0028 | 2019-05-14T08:38:36.409Z | 2021-10-11T08:54:11.582Z
flame switch | CFIHOS-30000057 | explosion protection gas group | CFIHOS-40000110 |  |  | IEC 60529:2013 |  |  | STANDARD | V1.2 | 2017-02-13T22:35:17.395Z | 2021-10-11T08:54:11.582Z
flame switch | CFIHOS-30000057 | explosion protection temperature class | CFIHOS-40000112 |  |  | IEC 60529:2013 |  |  | STANDARD | V1.2 | 2017-02-13T22:35:17.395Z | 2021-10-11T08:54:11.582Z
flame switch | CFIHOS-30000057 | explosion protection zone | CFIHOS-40000113 |  |  | IEC 60529:2013 |  |  | STANDARD | V1.2 | 2017-02-13T22:35:17.395Z | 2021-10-11T08:54:11.582Z
flame switch | CFIHOS-30000057 | explosion rated item | CFIHOS-40000663 |  |  | EN 60079-0:2018;EN 60079-14:2016 |  |  | STANDARD | FR12 | 2023-02-14T02:40:35.379Z | 2023-02-14T02:40:35.379Z
flame switch | CFIHOS-30000057 | safety integrity level | CFIHOS-40000579 | [5 empty] | STANDARD | CR0028 | 2019-05-14T08:38:36.409Z | 2021-10-11T08:54:11.582Z
flange | CFIHOS-30000304 | lower limit design pressure | CFIHOS-40000551 | [5 empty] | STANDARD | CR0028 | 2019-05-14T08:38:36.409Z | 2021-10-11T08:54:11.582Z
flange | CFIHOS-30000304 | lower limit design temperature | CFIHOS-40000503 | CEL | FAH |  |  |  | STANDARD | CR0028;CR0032 | 2019-05-14T08:38:36.409Z | 2021-10-11T08:54:11.582Z
flange | CFIHOS-30000304 | pressure equipment category | CFIHOS-40000320 |  |  | Directive 2014/68/EU |  |  | STANDARD | FR12 | 2023-02-14T02:40:35.379Z | 2023-02-14T02:40:35.379Z
flash drum | CFIHOS-30000059 | coil normal operating pressure | CFIHOS-40000042 | [5 empty] | TERMINATED | CR0028 | 2017-02-13T22:35:17.395Z | 2021-10-11T08:54:11.582Z | 2021-10-11T08:54:11.582Z
flash drum | CFIHOS-30000059 | coil normal operating temperature | CFIHOS-40000043 | [5 empty] | TERMINATED | CR0028 | 2017-02-13T22:35:17.395Z | 2021-10-11T08:54:11.582Z | 2021-10-11T08:54:11.582Z
flash drum | CFIHOS-30000059 | design specification | CFIHOS-40000487 | [5 empty] | STANDARD | CR0028 | 2019-05-14T08:38:36.409Z | 2021-10-11T08:54:11.582Z
flash drum | CFIHOS-30000059 | external coating specification | CFIHOS-40000613 | [5 empty] | STANDARD | CR0028 | 2019-05-14T08:38:36.409Z | 2021-10-11T08:54:11.582Z
flash drum | CFIHOS-30000059 | external insulation type | CFIHOS-40000114 |  |  | ASME BPVC Section VIII |  |  | STANDARD | V1.2 | 2017-02-13T22:35:17.395Z | 2021-10-11T08:54:11.582Z
flash drum | CFIHOS-30000059 | external upper limit design pressure | CFIHOS-40000119 | [5 empty] | TERMINATED | CR0028 | 2017-02-13T22:35:17.395Z | 2021-10-11T08:54:11.582Z | 2021-10-11T08:54:11.582Z
flash drum | CFIHOS-30000059 | fluid name | CFIHOS-40000132 | [5 empty] | STANDARD | V1.2 | 2017-02-13T22:35:17.395Z | 2021-10-11T08:54:11.582Z
flash drum | CFIHOS-30000059 | internal insulation type | CFIHOS-40000187 | [5 empty] | TERMINATED | CR0028 | 2017-02-13T22:35:17.395Z | 2021-10-11T08:54:11.582Z | 2021-10-11T08:54:11.582Z
flash drum | CFIHOS-30000059 | internal upper limit design pressure | CFIHOS-40000192 | [5 empty] | TERMINATED | CR0028 | 2017-02-13T22:35:17.395Z | 2021-10-11T08:54:11.582Z | 2021-10-11T08:54:11.582Z
flash drum | CFIHOS-30000059 | jacket normal operating pressure | CFIHOS-40000196 | [5 empty] | TERMINATED | CR0028 | 2017-02-13T22:35:17.395Z | 2021-10-11T08:54:11.582Z | 2021-10-11T08:54:11.582Z
flash drum | CFIHOS-30000059 | jacket normal operating temperature | CFIHOS-40000197 | [5 empty] | TERMINATED | CR0028 | 2017-02-13T22:35:17.395Z | 2021-10-11T08:54:11.582Z | 2021-10-11T08:54:11.582Z
flash drum | CFIHOS-30000059 | lower limit operating temperature | CFIHOS-40000504 | CEL | FAH |  |  |  | STANDARD | CR0032 | 2017-02-13T22:35:17.395Z | 2021-10-11T08:54:11.582Z
flash drum | CFIHOS-30000059 | minimum design metal temperature | CFIHOS-40000232 | [5 empty] | TERMINATED | CR0028 | 2017-02-13T22:35:17.395Z | 2021-10-11T08:54:11.582Z | 2021-10-11T08:54:11.582Z
flash drum | CFIHOS-30000059 | orientation | CFIHOS-40000561 | [5 empty] | STANDARD | CR0028 | 2019-05-14T08:38:36.409Z | 2021-10-11T08:54:11.582Z
flash drum | CFIHOS-30000059 | pressure equipment category | CFIHOS-40000320 |  |  | Directive 2014/68/EU |  |  | STANDARD | FR12;FR120 | 2023-04-18T06:44:07.767Z | 2023-04-18T06:44:07.767Z
flash drum | CFIHOS-30000059 | shell normal external operating pressure | CFIHOS-40000356 | [5 empty] | TERMINATED | CR0028 | 2017-02-13T22:35:17.395Z | 2021-10-11T08:54:11.582Z | 2021-10-11T08:54:11.582Z
flash drum | CFIHOS-30000059 | shell normal internal operating pressure | CFIHOS-40000357 | [5 empty] | TERMINATED | CR0028 | 2017-02-13T22:35:17.395Z | 2021-10-11T08:54:11.582Z | 2021-10-11T08:54:11.582Z
flash drum | CFIHOS-30000059 | shell normal operating temperature | CFIHOS-40000358 | [5 empty] | TERMINATED | CR0028 | 2017-02-13T22:35:17.395Z | 2021-10-11T08:54:11.582Z | 2021-10-11T08:54:11.582Z
flash drum | CFIHOS-30000059 | upper limit design pressure | CFIHOS-40000535 | BRG | 64 |  |  |  | STANDARD | CR0028;CR0032 | 2019-05-14T08:38:36.409Z | 2021-10-11T08:54:11.582Z
flash drum | CFIHOS-30000059 | upper limit design temperature | CFIHOS-40000536 | CEL | FAH |  |  |  | STANDARD | CR0032 | 2017-02-13T22:35:17.395Z | 2021-10-11T08:54:11.582Z
flash drum | CFIHOS-30000059 | upper limit operating temperature | CFIHOS-40000538 | CEL | FAH |  |  |  | STANDARD | CR0032 | 2017-02-13T22:35:17.395Z | 2021-10-11T08:54:11.582Z
flash light | CFIHOS-30000060 | explosion protection gas group | CFIHOS-40000110 | [5 empty] | TERMINATED | CR0028 | 2017-02-13T22:35:17.395Z | 2021-10-11T08:54:11.582Z | 2021-10-11T08:54:11.582Z
flash light | CFIHOS-30000060 | explosion protection temperature class | CFIHOS-40000112 | [5 empty] | TERMINATED | CR0028 | 2017-02-13T22:35:17.395Z | 2021-10-11T08:54:11.582Z | 2021-10-11T08:54:11.582Z
flash light | CFIHOS-30000060 | explosion protection zone | CFIHOS-40000113 | [5 empty] | TERMINATED | CR0028 | 2017-02-13T22:35:17.395Z | 2021-10-11T08:54:11.582Z | 2021-10-11T08:54:11.582Z
flash point analyser | CFIHOS-30000426 | explosion protection gas group | CFIHOS-40000110 | [5 empty] | STANDARD | CR0002;FR60 | 2017-02-13T22:35:17.395Z | 2021-10-11T08:54:11.582Z
flash point analyser | CFIHOS-30000426 | explosion protection temperature class | CFIHOS-40000112 | [5 empty] | STANDARD | CR0002;FR60 | 2017-02-13T22:35:17.395Z | 2021-10-11T08:54:11.582Z
flash point analyser | CFIHOS-30000426 | explosion protection zone | CFIHOS-40000113 | [5 empty] | STANDARD | CR0002;FR60 | 2017-02-13T22:35:17.395Z | 2021-10-11T08:54:11.582Z
flash point analyser | CFIHOS-30000426 | explosion rated item | CFIHOS-40000663 |  |  | EN 60079-0:2018;EN 60079-14:2016 |  |  | STANDARD | FR12 | 2023-02-14T02:40:35.379Z | 2023-02-14T02:40:35.379Z
flexible riser | CFIHOS-30000828 | design specification | CFIHOS-40000487 | [5 empty] | STANDARD | CR0029 | 2019-10-01T01:04:06.792Z | 2021-10-11T08:54:11.582Z
flexible riser | CFIHOS-30000828 | fluid name | CFIHOS-40000132 |  |  | ISO 14224:2016 |  |  | STANDARD | CR0029;FR60 | 2019-10-01T01:04:06.792Z | 2021-10-11T08:54:11.582Z
flexible riser | CFIHOS-30000828 | lower limit operating pressure | CFIHOS-40000556 | [5 empty] | STANDARD | CR0029 | 2019-10-01T01:04:06.792Z | 2021-10-11T08:54:11.582Z
flexible riser | CFIHOS-30000828 | lower limit operating temperature | CFIHOS-40000504 | CEL | FAH |  |  |  | STANDARD | CR0029;CR0032 | 2019-10-01T01:04:06.792Z | 2021-10-11T08:54:11.582Z
flexible riser | CFIHOS-30000828 | normal operating pressure | CFIHOS-40000512 | BRG | 64 |  |  |  | STANDARD | CR0029;CR0032 | 2019-10-01T01:04:06.792Z | 2021-10-11T08:54:11.582Z
flexible riser | CFIHOS-30000828 | normal operating temperature | CFIHOS-40000514 | CEL | FAH | ISO 14224:2016 |  |  | STANDARD | CR0029;CR0032;FR60 | 2019-10-01T01:04:06.792Z | 2021-10-11T08:54:11.582Z
flexible riser | CFIHOS-30000828 | upper limit operating pressure | CFIHOS-40000537 | BRG | 64 |  |  |  | STANDARD | CR0029;CR0032 | 2019-10-01T01:04:06.792Z | 2021-10-11T08:54:11.582Z
flexible riser | CFIHOS-30000828 | upper limit operating temperature | CFIHOS-40000538 | CEL | FAH |  |  |  | STANDARD | CR0029;CR0032 | 2019-10-01T01:04:06.792Z | 2021-10-11T08:54:11.582Z
floodlight | CFIHOS-30000347 | explosion protection gas group | CFIHOS-40000110 |  |  | IEC 60529:2013 |  |  | STANDARD | V1.2 | 2017-02-13T22:35:17.395Z | 2021-10-11T08:54:11.582Z
floodlight | CFIHOS-30000347 | explosion protection temperature class | CFIHOS-40000112 |  |  | IEC 60529:2013 |  |  | STANDARD | V1.2 | 2017-02-13T22:35:17.395Z | 2021-10-11T08:54:11.582Z
floodlight | CFIHOS-30000347 | explosion protection zone | CFIHOS-40000113 |  |  | IEC 60529:2013 |  |  | STANDARD | V1.2 | 2017-02-13T22:35:17.395Z | 2021-10-11T08:54:11.582Z
floodlight | CFIHOS-30000347 | explosion rated item | CFIHOS-40000663 |  |  | EN 60079-0:2018;EN 60079-14:2016 |  |  | STANDARD | FR12 | 2023-02-14T02:40:35.379Z | 2023-02-14T02:40:35.379Z
flow computer | CFIHOS-30000748 | explosion protection gas group | CFIHOS-40000110 | [5 empty] | TERMINATED | CR0014 | 2017-02-13T22:35:17.395Z | 2021-10-11T08:54:11.582Z | 2021-10-11T08:54:11.582Z
flow computer | CFIHOS-30000748 | explosion protection temperature class | CFIHOS-40000112 | [5 empty] | TERMINATED | CR0014 | 2017-02-13T22:35:17.395Z | 2021-10-11T08:54:11.582Z | 2021-10-11T08:54:11.582Z
flow computer | CFIHOS-30000748 | explosion protection zone | CFIHOS-40000113 | [5 empty] | TERMINATED | CR0014 | 2017-02-13T22:35:17.395Z | 2021-10-11T08:54:11.582Z | 2021-10-11T08:54:11.582Z
flow element | CFIHOS-30000671 | explosion protection gas group | CFIHOS-40000110 | [5 empty] | STANDARD | CR0028 | 2019-05-14T08:38:36.409Z | 2021-10-11T08:54:11.582Z
flow element | CFIHOS-30000671 | explosion protection temperature class | CFIHOS-40000112 | [5 empty] | STANDARD | CR0028 | 2019-05-14T08:38:36.409Z | 2021-10-11T08:54:11.582Z
flow element | CFIHOS-30000671 | explosion protection zone | CFIHOS-40000113 | [5 empty] | STANDARD | CR0028 | 2019-05-14T08:38:36.409Z | 2021-10-11T08:54:11.582Z
flow element | CFIHOS-30000671 | explosion rated item | CFIHOS-40000663 |  |  | EN 60079-0:2018;EN 60079-14:2016 |  |  | STANDARD | FR12 | 2023-02-14T02:40:35.379Z | 2023-02-14T02:40:35.379Z
flow element | CFIHOS-30000671 | fluid name | CFIHOS-40000132 | [5 empty] | STANDARD | CR0028 | 2019-05-14T08:38:36.409Z | 2021-10-11T08:54:11.582Z
flow gauge | CFIHOS-30000428 | explosion protection gas group | CFIHOS-40000110 | [5 empty] | STANDARD | CR0028 | 2019-05-14T08:38:36.409Z | 2021-10-11T08:54:11.582Z
flow gauge | CFIHOS-30000428 | explosion protection temperature class | CFIHOS-40000112 | [5 empty] | STANDARD | CR0028 | 2019-05-14T08:38:36.409Z | 2021-10-11T08:54:11.582Z
flow gauge | CFIHOS-30000428 | explosion protection zone | CFIHOS-40000113 | [5 empty] | STANDARD | CR0028 | 2019-05-14T08:38:36.409Z | 2021-10-11T08:54:11.582Z
flow gauge | CFIHOS-30000428 | explosion rated item | CFIHOS-40000663 |  |  | EN 60079-0:2018;EN 60079-14:2016 |  |  | STANDARD | FR12 | 2023-02-14T02:40:35.379Z | 2023-02-14T02:40:35.379Z
flow regulator | CFIHOS-30000429 | design specification | CFIHOS-40000487 | [5 empty] | STANDARD | CR0029 | 2019-10-01T01:04:06.792Z | 2021-10-11T08:54:11.582Z
flow regulator | CFIHOS-30000429 | explosion protection gas group | CFIHOS-40000110 | [5 empty] | STANDARD | CR0029 | 2019-10-01T01:04:06.792Z | 2021-10-11T08:54:11.582Z
flow regulator | CFIHOS-30000429 | explosion protection temperature class | CFIHOS-40000112 | [5 empty] | STANDARD | CR0029 | 2019-10-01T01:04:06.792Z | 2021-10-11T08:54:11.582Z
flow regulator | CFIHOS-30000429 | explosion protection zone | CFIHOS-40000113 | [5 empty] | STANDARD | CR0029 | 2019-10-01T01:04:06.792Z | 2021-10-11T08:54:11.582Z
flow regulator | CFIHOS-30000429 | explosion rated item | CFIHOS-40000663 |  |  | EN 60079-0:2018;EN 60079-14:2016 |  |  | STANDARD | FR12 | 2023-02-14T02:40:35.379Z | 2023-02-14T02:40:35.379Z
flow regulator | CFIHOS-30000429 | failure action | CFIHOS-40000580 |  |  | ISO 14224:2016 |  |  | STANDARD | CR0029;FR60 | 2019-10-01T01:04:06.792Z | 2021-10-11T08:54:11.582Z
flow regulator | CFIHOS-30000429 | fluid name | CFIHOS-40000132 |  |  | ASME B31.3 - 2020 |  |  | STANDARD | CR0029;FR60 | 2019-10-01T01:04:06.792Z | 2021-10-11T08:54:11.582Z
flow regulator | CFIHOS-30000429 | full opening valve | CFIHOS-40000584 | [5 empty] | STANDARD | CR0029 | 2019-10-01T01:04:06.792Z | 2021-10-11T08:54:11.582Z
flow regulator | CFIHOS-30000429 | nominal diameter | CFIHOS-40000509 | MMT | INH |  |  |  | STANDARD | CR0029;CR0032 | 2019-10-01T01:04:06.792Z | 2021-10-11T08:54:11.582Z
flow regulator | CFIHOS-30000429 | normal operating pressure | CFIHOS-40000512 | BRG | 64 | ISO 14224:2016 |  |  | STANDARD | CR0029;CR0032;FR60 | 2019-10-01T01:04:06.792Z | 2021-10-11T08:54:11.582Z
flow regulator | CFIHOS-30000429 | normal operating temperature | CFIHOS-40000514 | CEL | FAH | ISO 14224:2016 |  |  | STANDARD | CR0029;CR0032;FR60 | 2019-10-01T01:04:06.792Z | 2021-10-11T08:54:11.582Z
flow regulator | CFIHOS-30000429 | piping class | CFIHOS-40000488 |  |  | API Spec 6D:2014 |  |  | STANDARD | CR0029;FR60 | 2019-10-01T01:04:06.792Z | 2021-10-11T08:54:11.582Z
flow regulator | CFIHOS-30000429 | safety integrity level | CFIHOS-40000579 |  |  | ANSI/ISA-75.05.01-2019 |  |  | STANDARD | CR0029;FR60 | 2019-10-01T01:04:06.792Z | 2021-10-11T08:54:11.582Z
flow switch | CFIHOS-30000430 | explosion protection gas group | CFIHOS-40000110 |  |  | IEC 60529:2013 |  |  | STANDARD | V1.2 | 2017-02-13T22:35:17.395Z | 2021-10-11T08:54:11.582Z
flow switch | CFIHOS-30000430 | explosion protection temperature class | CFIHOS-40000112 |  |  | IEC 60529:2013 |  |  | STANDARD | V1.2 | 2017-02-13T22:35:17.395Z | 2021-10-11T08:54:11.582Z
flow switch | CFIHOS-30000430 | explosion protection zone | CFIHOS-40000113 |  |  | IEC 60529:2013 |  |  | STANDARD | V1.2 | 2017-02-13T22:35:17.395Z | 2021-10-11T08:54:11.582Z
flow switch | CFIHOS-30000430 | explosion rated item | CFIHOS-40000663 |  |  | EN 60079-0:2018;EN 60079-14:2016 |  |  | STANDARD | FR12 | 2023-02-14T02:40:35.379Z | 2023-02-14T02:40:35.379Z
flow switch | CFIHOS-30000430 | safety integrity level | CFIHOS-40000579 | [5 empty] | STANDARD | CR0028 | 2019-05-14T08:38:36.409Z | 2021-10-11T08:54:11.582Z
flow totalizer | CFIHOS-30000662 | explosion protection gas group | CFIHOS-40000110 | [5 empty] | STANDARD | CR0028 | 2019-05-14T08:38:36.409Z | 2021-10-11T08:54:11.582Z
flow totalizer | CFIHOS-30000662 | explosion protection temperature class | CFIHOS-40000112 | [5 empty] | STANDARD | CR0028 | 2019-05-14T08:38:36.409Z | 2021-10-11T08:54:11.582Z
flow totalizer | CFIHOS-30000662 | explosion protection zone | CFIHOS-40000113 | [5 empty] | STANDARD | CR0028 | 2019-05-14T08:38:36.409Z | 2021-10-11T08:54:11.582Z
flow totalizer | CFIHOS-30000662 | explosion rated item | CFIHOS-40000663 |  |  | EN 60079-0:2018;EN 60079-14:2016 |  |  | STANDARD | FR12 | 2023-02-14T02:40:35.379Z | 2023-02-14T02:40:35.379Z
flow transmitter | CFIHOS-30000643 | explosion protection gas group | CFIHOS-40000110 | [5 empty] | STANDARD | CR0028 | 2019-05-14T08:38:36.409Z | 2021-10-11T08:54:11.582Z
flow transmitter | CFIHOS-30000643 | explosion protection temperature class | CFIHOS-40000112 | [5 empty] | STANDARD | CR0028 | 2019-05-14T08:38:36.409Z | 2021-10-11T08:54:11.582Z
flow transmitter | CFIHOS-30000643 | explosion protection zone | CFIHOS-40000113 | [5 empty] | STANDARD | CR0028 | 2019-05-14T08:38:36.409Z | 2021-10-11T08:54:11.582Z
flow transmitter | CFIHOS-30000643 | explosion rated item | CFIHOS-40000663 |  |  | EN 60079-0:2018;EN 60079-14:2016 |  |  | STANDARD | FR12 | 2023-02-14T02:40:35.379Z | 2023-02-14T02:40:35.379Z
flow transmitter | CFIHOS-30000643 | safety integrity level | CFIHOS-40000579 | [5 empty] | STANDARD | CR0028 | 2019-05-14T08:38:36.409Z | 2021-10-11T08:54:11.582Z
foam trap | CFIHOS-30000064 | coil normal operating pressure | CFIHOS-40000042 | [5 empty] | TERMINATED | V1.2;CR0013 | 2017-02-13T22:35:17.395Z | 2021-10-11T08:54:11.582Z | 2021-10-11T08:54:11.582Z
foam trap | CFIHOS-30000064 | coil normal operating temperature | CFIHOS-40000043 | [5 empty] | TERMINATED | V1.2;CR0013 | 2017-02-13T22:35:17.395Z | 2021-10-11T08:54:11.582Z | 2021-10-11T08:54:11.582Z
foam trap | CFIHOS-30000064 | external insulation type | CFIHOS-40000114 | [5 empty] | TERMINATED | V1.2;CR0013 | 2017-02-13T22:35:17.395Z | 2021-10-11T08:54:11.582Z | 2021-10-11T08:54:11.582Z
foam trap | CFIHOS-30000064 | external upper limit design pressure | CFIHOS-40000119 | [5 empty] | TERMINATED | V1.2;CR0013 | 2017-02-13T22:35:17.395Z | 2021-10-11T08:54:11.582Z | 2021-10-11T08:54:11.582Z
foam trap | CFIHOS-30000064 | fluid name | CFIHOS-40000132 | [5 empty] | TERMINATED | V1.2;CR0013 | 2017-02-13T22:35:17.395Z | 2021-10-11T08:54:11.582Z | 2021-10-11T08:54:11.582Z
foam trap | CFIHOS-30000064 | internal insulation type | CFIHOS-40000187 | [5 empty] | TERMINATED | V1.2;CR0013 | 2017-02-13T22:35:17.395Z | 2021-10-11T08:54:11.582Z | 2021-10-11T08:54:11.582Z
foam trap | CFIHOS-30000064 | internal upper limit design pressure | CFIHOS-40000192 | [5 empty] | TERMINATED | V1.2;CR0013 | 2017-02-13T22:35:17.395Z | 2021-10-11T08:54:11.582Z | 2021-10-11T08:54:11.582Z
foam trap | CFIHOS-30000064 | jacket normal operating pressure | CFIHOS-40000196 | [5 empty] | TERMINATED | V1.2;CR0013 | 2017-02-13T22:35:17.395Z | 2021-10-11T08:54:11.582Z | 2021-10-11T08:54:11.582Z
foam trap | CFIHOS-30000064 | jacket normal operating temperature | CFIHOS-40000197 | [5 empty] | TERMINATED | V1.2;CR0013 | 2017-02-13T22:35:17.395Z | 2021-10-11T08:54:11.582Z | 2021-10-11T08:54:11.582Z
foam trap | CFIHOS-30000064 | lower limit operating temperature | CFIHOS-40000504 | [5 empty] | TERMINATED | V1.2;CR0013 | 2017-02-13T22:35:17.395Z | 2021-10-11T08:54:11.582Z | 2021-10-11T08:54:11.582Z
foam trap | CFIHOS-30000064 | minimum design metal temperature | CFIHOS-40000232 | [5 empty] | TERMINATED | V1.2;CR0013 | 2017-02-13T22:35:17.395Z | 2021-10-11T08:54:11.582Z | 2021-10-11T08:54:11.582Z
foam trap | CFIHOS-30000064 | shell normal external operating pressure | CFIHOS-40000356 | [5 empty] | TERMINATED | V1.2;CR0013 | 2017-02-13T22:35:17.395Z | 2021-10-11T08:54:11.582Z | 2021-10-11T08:54:11.582Z
foam trap | CFIHOS-30000064 | shell normal internal operating pressure | CFIHOS-40000357 | [5 empty] | TERMINATED | V1.2;CR0013 | 2017-02-13T22:35:17.395Z | 2021-10-11T08:54:11.582Z | 2021-10-11T08:54:11.582Z
foam trap | CFIHOS-30000064 | shell normal operating temperature | CFIHOS-40000358 | [5 empty] | TERMINATED | V1.2;CR0013 | 2017-02-13T22:35:17.395Z | 2021-10-11T08:54:11.582Z | 2021-10-11T08:54:11.582Z
foam trap | CFIHOS-30000064 | upper limit design temperature | CFIHOS-40000536 | [5 empty] | TERMINATED | V1.2;CR0013 | 2017-02-13T22:35:17.395Z | 2021-10-11T08:54:11.582Z | 2021-10-11T08:54:11.582Z
foam trap | CFIHOS-30000064 | upper limit operating temperature | CFIHOS-40000538 | [5 empty] | TERMINATED | V1.2;CR0013 | 2017-02-13T22:35:17.395Z | 2021-10-11T08:54:11.582Z | 2021-10-11T08:54:11.582Z
fog detector | CFIHOS-30000065 | explosion protection gas group | CFIHOS-40000110 | [5 empty] | STANDARD | CR0028 | 2019-05-14T08:38:36.409Z | 2021-10-11T08:54:11.582Z
fog detector | CFIHOS-30000065 | explosion protection temperature class | CFIHOS-40000112 | [5 empty] | STANDARD | CR0028 | 2019-05-14T08:38:36.409Z | 2021-10-11T08:54:11.582Z
fog detector | CFIHOS-30000065 | explosion protection zone | CFIHOS-40000113 | [5 empty] | STANDARD | CR0028 | 2019-05-14T08:38:36.409Z | 2021-10-11T08:54:11.582Z
fog detector | CFIHOS-30000065 | explosion rated item | CFIHOS-40000663 |  |  | EN 60079-0:2018;EN 60079-14:2016 |  |  | STANDARD | FR12 | 2023-02-14T02:40:35.379Z | 2023-02-14T02:40:35.379Z
fog detector | CFIHOS-30000065 | safety integrity level | CFIHOS-40000579 | [5 empty] | STANDARD | CR0028 | 2019-05-14T08:38:36.409Z | 2021-10-11T08:54:11.582Z
force transmitter | CFIHOS-30000066 | explosion protection gas group | CFIHOS-40000110 | [5 empty] | TERMINATED | CR0014 | 2017-02-13T22:35:17.395Z | 2021-10-11T08:54:11.582Z | 2021-10-11T08:54:11.582Z
force transmitter | CFIHOS-30000066 | explosion protection temperature class | CFIHOS-40000112 | [5 empty] | TERMINATED | CR0014 | 2017-02-13T22:35:17.395Z | 2021-10-11T08:54:11.582Z | 2021-10-11T08:54:11.582Z
force transmitter | CFIHOS-30000066 | explosion protection zone | CFIHOS-40000113 | [5 empty] | TERMINATED | CR0014 | 2017-02-13T22:35:17.395Z | 2021-10-11T08:54:11.582Z | 2021-10-11T08:54:11.582Z
forklift truck | CFIHOS-30000567 | explosion protection gas group | CFIHOS-40000110 |  |  | IEC 60529:2013 |  |  | STANDARD | V1.2 | 2017-02-13T22:35:17.395Z | 2021-10-11T08:54:11.582Z
forklift truck | CFIHOS-30000567 | explosion protection temperature class | CFIHOS-40000112 |  |  | IEC 60529:2013 |  |  | STANDARD | V1.2 | 2017-02-13T22:35:17.395Z | 2021-10-11T08:54:11.582Z
forklift truck | CFIHOS-30000567 | explosion protection zone | CFIHOS-40000113 |  |  | IEC 60529:2013 |  |  | STANDARD | V1.2 | 2017-02-13T22:35:17.395Z | 2021-10-11T08:54:11.582Z
forklift truck | CFIHOS-30000567 | explosion rated item | CFIHOS-40000663 |  |  | EN 60079-0:2018;EN 60079-14:2016 |  |  | STANDARD | FR12 | 2023-02-14T02:40:35.379Z | 2023-02-14T02:40:35.379Z
foundation | CFIHOS-30000067 | type of foundation | CFIHOS-40000677 | [5 empty] | STANDARD | FR32 | 2023-02-14T02:40:35.379Z | 2023-02-14T02:40:35.379Z
frame | CFIHOS-30000305 | design specification | CFIHOS-40000487 | [5 empty] | STANDARD | CR0031;FR60 | 2020-05-05T08:55:09.301Z | 2021-10-11T08:54:11.582Z
frame | CFIHOS-30000305 | lower limit design temperature | CFIHOS-40000503 | [5 empty] | STANDARD | CR0031;FR60 | 2020-05-05T08:55:09.301Z | 2021-10-11T08:54:11.582Z
frame | CFIHOS-30000305 | upper limit design temperature | CFIHOS-40000536 | [5 empty] | STANDARD | CR0031;FR60 | 2020-05-05T08:55:09.301Z | 2021-10-11T08:54:11.582Z
freezing point analyser | CFIHOS-30000068 | explosion protection gas group | CFIHOS-40000110 | [5 empty] | STANDARD | CR0002;FR60 | 2017-02-13T22:35:17.395Z | 2021-10-11T08:54:11.582Z
freezing point analyser | CFIHOS-30000068 | explosion protection temperature class | CFIHOS-40000112 | [5 empty] | STANDARD | CR0002;FR60 | 2017-02-13T22:35:17.395Z | 2021-10-11T08:54:11.582Z
freezing point analyser | CFIHOS-30000068 | explosion protection zone | CFIHOS-40000113 | [5 empty] | STANDARD | CR0002;FR60 | 2017-02-13T22:35:17.395Z | 2021-10-11T08:54:11.582Z
freezing point analyser | CFIHOS-30000068 | explosion rated item | CFIHOS-40000663 |  |  | EN 60079-0:2018;EN 60079-14:2016 |  |  | STANDARD | FR12 | 2023-02-14T02:40:35.379Z | 2023-02-14T02:40:35.379Z
frequency generator | CFIHOS-30000743 | explosion protection gas group | CFIHOS-40000110 | [5 empty] | TERMINATED | CR0014 | 2017-02-13T22:35:17.395Z | 2021-10-11T08:54:11.582Z | 2021-10-11T08:54:11.582Z
frequency generator | CFIHOS-30000743 | explosion protection temperature class | CFIHOS-40000112 | [5 empty] | TERMINATED | CR0014 | 2017-02-13T22:35:17.395Z | 2021-10-11T08:54:11.582Z | 2021-10-11T08:54:11.582Z
frequency generator | CFIHOS-30000743 | explosion protection zone | CFIHOS-40000113 | [5 empty] | TERMINATED | CR0014 | 2017-02-13T22:35:17.395Z | 2021-10-11T08:54:11.582Z | 2021-10-11T08:54:11.582Z
frequency to current converter | CFIHOS-30000431 | explosion protection gas group | CFIHOS-40000110 | [5 empty] | STANDARD | CR0002;FR60 | 2017-02-13T22:35:17.395Z | 2021-10-11T08:54:11.582Z
frequency to current converter | CFIHOS-30000431 | explosion protection temperature class | CFIHOS-40000112 | [5 empty] | STANDARD | CR0002;FR60 | 2017-02-13T22:35:17.395Z | 2021-10-11T08:54:11.582Z
frequency to current converter | CFIHOS-30000431 | explosion protection zone | CFIHOS-40000113 | [5 empty] | STANDARD | CR0002;FR60 | 2017-02-13T22:35:17.395Z | 2021-10-11T08:54:11.582Z
frequency to current converter | CFIHOS-30000431 | explosion rated item | CFIHOS-40000663 |  |  | EN 60079-0:2018;EN 60079-14:2016 |  |  | STANDARD | FR12 | 2023-02-14T02:40:35.379Z | 2023-02-14T02:40:35.379Z
fuse | CFIHOS-30000348 | nominal current | CFIHOS-40000241 | AMP | AMP |  |  |  | STANDARD | CR0028;CR0032 | 2019-05-14T08:38:36.409Z | 2021-10-11T08:54:11.582Z
fuse | CFIHOS-30000348 | operating voltage | CFIHOS-40000603 | [5 empty] | STANDARD | CR0028 | 2019-05-14T08:38:36.409Z | 2021-10-11T08:54:11.582Z
galley equipment | CFIHOS-30000644 | explosion protection gas group | CFIHOS-40000110 |  |  | EN 60079-0:2018;EN 60079-14:2016 |  |  | STANDARD | FR12 | 2023-02-14T02:40:35.379Z | 2023-02-14T02:40:35.379Z
galley equipment | CFIHOS-30000644 | explosion protection temperature class | CFIHOS-40000112 |  |  | EN 60079-0:2018;EN 60079-14:2016 |  |  | STANDARD | FR12 | 2023-02-14T02:40:35.379Z | 2023-02-14T02:40:35.379Z
galley equipment | CFIHOS-30000644 | explosion protection zone | CFIHOS-40000113 |  |  | EN 60079-0:2018;EN 60079-14:2016 |  |  | STANDARD | FR12 | 2023-02-14T02:40:35.379Z | 2023-02-14T02:40:35.379Z
galley equipment | CFIHOS-30000644 | explosion rated item | CFIHOS-40000663 |  |  | EN 60079-0:2018;EN 60079-14:2016 |  |  | STANDARD | FR12 | 2023-02-14T02:40:35.379Z | 2023-02-14T02:40:35.379Z
galvanic isolator | CFIHOS-30000073 | explosion protection gas group | CFIHOS-40000110 | [5 empty] | STANDARD | CR0029 | 2019-10-01T01:04:06.792Z | 2021-10-11T08:54:11.582Z
galvanic isolator | CFIHOS-30000073 | explosion protection temperature class | CFIHOS-40000112 | [5 empty] | STANDARD | CR0029 | 2019-10-01T01:04:06.792Z | 2021-10-11T08:54:11.582Z
galvanic isolator | CFIHOS-30000073 | explosion protection zone | CFIHOS-40000113 | [5 empty] | STANDARD | CR0029 | 2019-10-01T01:04:06.792Z | 2021-10-11T08:54:11.582Z
galvanic isolator | CFIHOS-30000073 | explosion rated item | CFIHOS-40000663 |  |  | EN 60079-0:2018;EN 60079-14:2016 |  |  | STANDARD | FR12 | 2023-02-14T02:40:35.379Z | 2023-02-14T02:40:35.379Z
gas chromatograph | CFIHOS-30000834 | explosion protection gas group | CFIHOS-40000110 |  |  | EN 60079-0:2018;EN 60079-14:2016 |  |  | STANDARD | FR12;FR120 | 2023-04-18T06:44:07.767Z | 2023-04-18T06:44:07.767Z
gas chromatograph | CFIHOS-30000834 | explosion protection temperature class | CFIHOS-40000112 |  |  | EN 60079-0:2018;EN 60079-14:2016 |  |  | STANDARD | FR12;FR120 | 2023-04-18T06:44:07.767Z | 2023-04-18T06:44:07.767Z
gas chromatograph | CFIHOS-30000834 | explosion protection zone | CFIHOS-40000113 |  |  | EN 60079-0:2018;EN 60079-14:2016 |  |  | STANDARD | FR12;FR120 | 2023-04-18T06:44:07.767Z | 2023-04-18T06:44:07.767Z
gas chromatograph | CFIHOS-30000834 | explosion rated item | CFIHOS-40000663 |  |  | EN 60079-0:2018;EN 60079-14:2016 |  |  | STANDARD | FR12;FR120 | 2023-04-18T06:44:07.767Z | 2023-04-18T06:44:07.767Z
gas composition analyser | CFIHOS-30000074 | explosion protection gas group | CFIHOS-40000110 | [5 empty] | STANDARD | CR0002;FR60 | 2017-02-13T22:35:17.395Z | 2021-10-11T08:54:11.582Z
gas composition analyser | CFIHOS-30000074 | explosion protection temperature class | CFIHOS-40000112 | [5 empty] | STANDARD | CR0002;FR60 | 2017-02-13T22:35:17.395Z | 2021-10-11T08:54:11.582Z
gas composition analyser | CFIHOS-30000074 | explosion protection zone | CFIHOS-40000113 | [5 empty] | STANDARD | CR0002;FR60 | 2017-02-13T22:35:17.395Z | 2021-10-11T08:54:11.582Z
gas composition analyser | CFIHOS-30000074 | explosion rated item | CFIHOS-40000663 |  |  | EN 60079-0:2018;EN 60079-14:2016 |  |  | STANDARD | FR12 | 2023-02-14T02:40:35.379Z | 2023-02-14T02:40:35.379Z
gas cyclone separator | CFIHOS-30000075 | design specification | CFIHOS-40000487 | [5 empty] | STANDARD | CR0029 | 2019-10-01T01:04:06.792Z | 2021-10-11T08:54:11.582Z
gas cyclone separator | CFIHOS-30000075 | external coating specification | CFIHOS-40000613 | [5 empty] | STANDARD | CR0029 | 2019-10-01T01:04:06.792Z | 2021-10-11T08:54:11.582Z
gas cyclone separator | CFIHOS-30000075 | fluid name | CFIHOS-40000132 | [5 empty] | STANDARD | V1.2;CR0013;FR60 | 2017-02-13T22:35:17.395Z | 2021-10-11T08:54:11.582Z
gas cyclone separator | CFIHOS-30000075 | insulation type | CFIHOS-40000179 | [5 empty] | TERMINATED | V1.2;CR0013 | 2017-02-13T22:35:17.395Z | 2021-10-11T08:54:11.582Z | 2021-10-11T08:54:11.582Z
gas cyclone separator | CFIHOS-30000075 | lower limit operating temperature | CFIHOS-40000504 | CEL | FAH |  |  |  | STANDARD | CR0013;CR0032;FR60 | 2017-02-13T22:35:17.395Z | 2021-10-11T08:54:11.582Z
gas cyclone separator | CFIHOS-30000075 | normal operating pressure | CFIHOS-40000512 | [5 empty] | TERMINATED | V1.2;CR0013 | 2017-02-13T22:35:17.395Z | 2021-10-11T08:54:11.582Z | 2021-10-11T08:54:11.582Z
gas cyclone separator | CFIHOS-30000075 | normal operating temperature | CFIHOS-40000514 | [5 empty] | TERMINATED | V1.2;CR0013 | 2017-02-13T22:35:17.395Z | 2021-10-11T08:54:11.582Z | 2021-10-11T08:54:11.582Z
gas cyclone separator | CFIHOS-30000075 | orientation | CFIHOS-40000561 | [5 empty] | STANDARD | CR0029 | 2019-10-01T01:04:06.792Z | 2021-10-11T08:54:11.582Z
gas cyclone separator | CFIHOS-30000075 | upper limit design pressure | CFIHOS-40000535 | BRG | 64 |  |  |  | STANDARD | CR0013;CR0032;FR60 | 2017-02-13T22:35:17.395Z | 2021-10-11T08:54:11.582Z
gas cyclone separator | CFIHOS-30000075 | upper limit design temperature | CFIHOS-40000536 | CEL | FAH |  |  |  | STANDARD | CR0013;CR0032;FR60 | 2017-02-13T22:35:17.395Z | 2021-10-11T08:54:11.582Z
gas cyclone separator | CFIHOS-30000075 | upper limit operating pressure | CFIHOS-40000537 | BRG | 64 |  |  |  | STANDARD | CR0029;CR0032 | 2019-10-01T01:04:06.792Z | 2021-10-11T08:54:11.582Z
gas cyclone separator | CFIHOS-30000075 | upper limit operating temperature | CFIHOS-40000538 | CEL | FAH |  |  |  | STANDARD | CR0013;CR0032;FR60 | 2017-02-13T22:35:17.395Z | 2021-10-11T08:54:11.582Z
gas cylinder | CFIHOS-30000577 | coil normal operating pressure | CFIHOS-40000042 | [5 empty] | TERMINATED | V1.2;CR0013 | 2017-02-13T22:35:17.395Z | 2021-10-11T08:54:11.582Z | 2021-10-11T08:54:11.582Z
gas cylinder | CFIHOS-30000577 | coil normal operating temperature | CFIHOS-40000043 | [5 empty] | TERMINATED | V1.2;CR0013 | 2017-02-13T22:35:17.395Z | 2021-10-11T08:54:11.582Z | 2021-10-11T08:54:11.582Z
gas cylinder | CFIHOS-30000577 | fluid name | CFIHOS-40000132 | [5 empty] | TERMINATED | V1.2;CR0013 | 2017-02-13T22:35:17.395Z | 2021-10-11T08:54:11.582Z | 2021-10-11T08:54:11.582Z
gas cylinder | CFIHOS-30000577 | jacket normal operating pressure | CFIHOS-40000196 | [5 empty] | TERMINATED | V1.2;CR0013 | 2017-02-13T22:35:17.395Z | 2021-10-11T08:54:11.582Z | 2021-10-11T08:54:11.582Z
gas cylinder | CFIHOS-30000577 | jacket normal operating temperature | CFIHOS-40000197 | [5 empty] | TERMINATED | V1.2;CR0013 | 2017-02-13T22:35:17.395Z | 2021-10-11T08:54:11.582Z | 2021-10-11T08:54:11.582Z
gas cylinder | CFIHOS-30000577 | lower limit operating temperature | CFIHOS-40000504 | [5 empty] | TERMINATED | V1.2;CR0013 | 2017-02-13T22:35:17.395Z | 2021-10-11T08:54:11.582Z | 2021-10-11T08:54:11.582Z
gas cylinder | CFIHOS-30000577 | shell normal external operating pressure | CFIHOS-40000356 | [5 empty] | TERMINATED | V1.2;CR0013 | 2017-02-13T22:35:17.395Z | 2021-10-11T08:54:11.582Z | 2021-10-11T08:54:11.582Z
gas cylinder | CFIHOS-30000577 | shell normal internal operating pressure | CFIHOS-40000357 | [5 empty] | TERMINATED | V1.2;CR0013 | 2017-02-13T22:35:17.395Z | 2021-10-11T08:54:11.582Z | 2021-10-11T08:54:11.582Z
gas cylinder | CFIHOS-30000577 | shell normal operating temperature | CFIHOS-40000358 | [5 empty] | TERMINATED | V1.2;CR0013 | 2017-02-13T22:35:17.395Z | 2021-10-11T08:54:11.582Z | 2021-10-11T08:54:11.582Z
gas cylinder | CFIHOS-30000577 | upper limit operating temperature | CFIHOS-40000538 | [5 empty] | TERMINATED | V1.2;CR0013 | 2017-02-13T22:35:17.395Z | 2021-10-11T08:54:11.582Z | 2021-10-11T08:54:11.582Z
gas detector | CFIHOS-30000432 | explosion protection gas group | CFIHOS-40000110 |  |  | IEC 60529:2013 |  |  | STANDARD | V1.2 | 2017-02-13T22:35:17.395Z | 2021-10-11T08:54:11.582Z
gas detector | CFIHOS-30000432 | explosion protection temperature class | CFIHOS-40000112 |  |  | IEC 60529:2013 |  |  | STANDARD | V1.2 | 2017-02-13T22:35:17.395Z | 2021-10-11T08:54:11.582Z
gas detector | CFIHOS-30000432 | explosion protection zone | CFIHOS-40000113 |  |  | IEC 60529:2013 |  |  | STANDARD | V1.2 | 2017-02-13T22:35:17.395Z | 2021-10-11T08:54:11.582Z
gas detector | CFIHOS-30000432 | explosion rated item | CFIHOS-40000663 |  |  | EN 60079-0:2018;EN 60079-14:2016 |  |  | STANDARD | FR12 | 2023-02-14T02:40:35.379Z | 2023-02-14T02:40:35.379Z
gas detector | CFIHOS-30000432 | safety integrity level | CFIHOS-40000579 | [5 empty] | STANDARD | CR0028 | 2019-05-14T08:38:36.409Z | 2021-10-11T08:54:11.582Z
gas detector | CFIHOS-30000432 | set point high | CFIHOS-40000582 | [5 empty] | STANDARD | CR0028 | 2019-05-14T08:38:36.409Z | 2021-10-11T08:54:11.582Z
gas detector | CFIHOS-30000432 | set point low | CFIHOS-40000583 | [5 empty] | STANDARD | CR0028 | 2019-05-14T08:38:36.409Z | 2021-10-11T08:54:11.582Z
gas engine | CFIHOS-30000533 | ATEX category | CFIHOS-40000009 | [5 empty] | STANDARD | CR0031;FR60 | 2020-05-05T08:55:09.301Z | 2021-10-11T08:54:11.582Z
gas engine | CFIHOS-30000533 | direction of rotation | CFIHOS-40000075 | [5 empty] | STANDARD | CR0029 | 2019-10-01T01:04:06.792Z | 2021-10-11T08:54:11.582Z
gas engine | CFIHOS-30000533 | explosion protection gas group | CFIHOS-40000110 | [5 empty] | STANDARD | CR0031;FR60 | 2017-02-13T22:35:17.395Z | 2021-10-11T08:54:11.582Z
gas engine | CFIHOS-30000533 | explosion protection temperature class | CFIHOS-40000112 | [5 empty] | STANDARD | CR0031;FR60 | 2017-02-13T22:35:17.395Z | 2021-10-11T08:54:11.582Z
gas engine | CFIHOS-30000533 | explosion protection zone | CFIHOS-40000113 | [5 empty] | STANDARD | CR0031;FR60 | 2017-02-13T22:35:17.395Z | 2021-10-11T08:54:11.582Z
gas engine | CFIHOS-30000533 | explosion rated item | CFIHOS-40000663 |  |  | EN 60079-0:2018;EN 60079-14:2016 |  |  | STANDARD | FR12 | 2023-02-14T02:40:35.379Z | 2023-02-14T02:40:35.379Z
gas engine | CFIHOS-30000533 | fuel type | CFIHOS-40000135 | [5 empty] | STANDARD | CR0029 | 2019-10-01T01:04:06.792Z | 2021-10-11T08:54:11.582Z
gas engine | CFIHOS-30000533 | lower limit operating temperature | CFIHOS-40000504 | [5 empty] | TERMINATED | CR0009 | 2017-02-13T22:35:17.395Z | 2021-10-11T08:54:11.582Z | 2021-10-11T08:54:11.582Z
gas engine | CFIHOS-30000533 | normal operating rotational speed | CFIHOS-40000283 | RPM | RPM |  |  |  | STANDARD | CR0029;CR0032 | 2019-10-01T01:04:06.792Z | 2021-10-11T08:54:11.582Z
gas engine | CFIHOS-30000533 | normal operating temperature | CFIHOS-40000514 | [5 empty] | TERMINATED | CR0009 | 2017-02-13T22:35:17.395Z | 2021-10-11T08:54:11.582Z | 2021-10-11T08:54:11.582Z
gas engine | CFIHOS-30000533 | operation continuous intermittent | CFIHOS-40000309 | [5 empty] | STANDARD | CR0029 | 2019-10-01T01:04:06.792Z | 2021-10-11T08:54:11.582Z
gas engine | CFIHOS-30000533 | rated output power | CFIHOS-40000523 | [5 empty] | TERMINATED | CR0009 | 2017-02-13T22:35:17.395Z | 2021-10-11T08:54:11.582Z | 2021-10-11T08:54:11.582Z
gas engine | CFIHOS-30000533 | rated speed | CFIHOS-40000332 | [5 empty] | TERMINATED | CR0009 | 2017-02-13T22:35:17.395Z | 2021-10-11T08:54:11.582Z | 2021-10-11T08:54:11.582Z
gas engine | CFIHOS-30000533 | safety integrity level | CFIHOS-40000579 | [5 empty] | STANDARD | CR0031;FR60 | 2020-05-05T08:55:09.301Z | 2021-10-11T08:54:11.582Z
gas engine | CFIHOS-30000533 | upper limit operating temperature | CFIHOS-40000538 | [5 empty] | TERMINATED | CR0009 | 2017-02-13T22:35:17.395Z | 2021-10-11T08:54:11.582Z | 2021-10-11T08:54:11.582Z
gas liquid chromatograph | CFIHOS-30000835 | explosion protection gas group | CFIHOS-40000110 |  |  | EN 60079-0:2018;EN 60079-14:2016 |  |  | STANDARD | FR12;FR120 | 2023-04-18T06:44:07.767Z | 2023-04-18T06:44:07.767Z
gas liquid chromatograph | CFIHOS-30000835 | explosion protection temperature class | CFIHOS-40000112 |  |  | EN 60079-0:2018;EN 60079-14:2016 |  |  | STANDARD | FR12;FR120 | 2023-04-18T06:44:07.767Z | 2023-04-18T06:44:07.767Z
gas liquid chromatograph | CFIHOS-30000835 | explosion protection zone | CFIHOS-40000113 |  |  | EN 60079-0:2018;EN 60079-14:2016 |  |  | STANDARD | FR12;FR120 | 2023-04-18T06:44:07.767Z | 2023-04-18T06:44:07.767Z
gas liquid chromatograph | CFIHOS-30000835 | explosion rated item | CFIHOS-40000663 |  |  | EN 60079-0:2018;EN 60079-14:2016 |  |  | STANDARD | FR12;FR120 | 2023-04-18T06:44:07.767Z | 2023-04-18T06:44:07.767Z
gas turbine | CFIHOS-30000534 | ATEX category | CFIHOS-40000009 | [5 empty] | STANDARD | CR0031;FR60 | 2020-05-05T08:55:09.301Z | 2021-10-11T08:54:11.582Z
gas turbine | CFIHOS-30000534 | design specification | CFIHOS-40000487 | [5 empty] | STANDARD | CR0029 | 2019-10-01T01:04:06.792Z | 2021-10-11T08:54:11.582Z
gas turbine | CFIHOS-30000534 | direction of rotation | CFIHOS-40000075 | [5 empty] | STANDARD | CR0029 | 2019-10-01T01:04:06.792Z | 2021-10-11T08:54:11.582Z
gas turbine | CFIHOS-30000534 | driven unit normal operating shaft power | CFIHOS-40000085 | KWT | K43 |  |  |  | STANDARD | CR0028;CR0032;FR60 | 2017-02-13T22:35:17.395Z | 2021-10-11T08:54:11.582Z
gas turbine | CFIHOS-30000534 | driven unit normal speed | CFIHOS-40000086 | RPM | RPM |  |  |  | STANDARD | CR0028;CR0032;FR60 | 2017-02-13T22:35:17.395Z | 2021-10-11T08:54:11.582Z
gas turbine | CFIHOS-30000534 | explosion protection gas group | CFIHOS-40000110 | [5 empty] | STANDARD | CR0029 | 2019-10-01T01:04:06.792Z | 2021-10-11T08:54:11.582Z
gas turbine | CFIHOS-30000534 | explosion protection temperature class | CFIHOS-40000112 | [5 empty] | STANDARD | CR0029 | 2019-10-01T01:04:06.792Z | 2021-10-11T08:54:11.582Z
gas turbine | CFIHOS-30000534 | explosion protection zone | CFIHOS-40000113 | [5 empty] | STANDARD | CR0029 | 2019-10-01T01:04:06.792Z | 2021-10-11T08:54:11.582Z
gas turbine | CFIHOS-30000534 | explosion rated item | CFIHOS-40000663 |  |  | EN 60079-0:2018;EN 60079-14:2016 |  |  | STANDARD | FR12 | 2023-02-14T02:40:35.379Z | 2023-02-14T02:40:35.379Z
gas turbine | CFIHOS-30000534 | fuel type | CFIHOS-40000135 |  |  | ISO 14224:2016 |  |  | STANDARD | CR0029;FR60 | 2019-10-01T01:04:06.792Z | 2021-10-11T08:54:11.582Z
gas turbine | CFIHOS-30000534 | gas turbine waste heat utilization | CFIHOS-40000139 | [5 empty] | TERMINATED | CR0028 | 2017-02-13T22:35:17.395Z | 2021-10-11T08:54:11.582Z | 2021-10-11T08:54:11.582Z
gas turbine | CFIHOS-30000534 | helper drive | CFIHOS-40000156 | [5 empty] | TERMINATED | CR0028 | 2017-02-13T22:35:17.395Z | 2021-10-11T08:54:11.582Z | 2021-10-11T08:54:11.582Z
gas turbine | CFIHOS-30000534 | insulation class | CFIHOS-40000177 | [5 empty] | STANDARD | CR0029 | 2019-10-01T01:04:06.792Z | 2021-10-11T08:54:11.582Z
gas turbine | CFIHOS-30000534 | lower limit operating heating steam inlet pressure | CFIHOS-40000212 | [5 empty] | TERMINATED | CR0028 | 2017-02-13T22:35:17.395Z | 2021-10-11T08:54:11.582Z | 2021-10-11T08:54:11.582Z
gas turbine | CFIHOS-30000534 | lower limit operating inlet pressure | CFIHOS-40000552 | [5 empty] | STANDARD | CR0029 | 2019-10-01T01:04:06.792Z | 2021-10-11T08:54:11.582Z
gas turbine | CFIHOS-30000534 | lower limit operating inlet steam pressure for auxiliary driver | CFIHOS-40000214 | [5 empty] | TERMINATED | CR0028 | 2017-02-13T22:35:17.395Z | 2021-10-11T08:54:11.582Z | 2021-10-11T08:54:11.582Z
gas turbine | CFIHOS-30000534 | lower limit operating inlet steam pressure for starter | CFIHOS-40000215 | [5 empty] | TERMINATED | CR0028 | 2017-02-13T22:35:17.395Z | 2021-10-11T08:54:11.582Z | 2021-10-11T08:54:11.582Z
gas turbine | CFIHOS-30000534 | lower limit operating inlet steam pressure injection system | CFIHOS-40000216 | [5 empty] | TERMINATED | CR0028 | 2017-02-13T22:35:17.395Z | 2021-10-11T08:54:11.582Z | 2021-10-11T08:54:11.582Z
gas turbine | CFIHOS-30000534 | lower limit operating inlet temperature | CFIHOS-40000553 | [5 empty] | STANDARD | CR0029 | 2019-10-01T01:04:06.792Z | 2021-10-11T08:54:11.582Z
gas turbine | CFIHOS-30000534 | lower limit operating outlet pressure | CFIHOS-40000554 | [5 empty] | STANDARD | CR0029 | 2019-10-01T01:04:06.792Z | 2021-10-11T08:54:11.582Z
gas turbine | CFIHOS-30000534 | lower limit operating outlet temperature | CFIHOS-40000555 | [5 empty] | STANDARD | CR0029 | 2019-10-01T01:04:06.792Z | 2021-10-11T08:54:11.582Z
gas turbine | CFIHOS-30000534 | lower limit operating temperature | CFIHOS-40000504 | CEL | FAH |  |  |  | STANDARD | CR0029;CR0032 | 2019-10-01T01:04:06.792Z | 2021-10-11T08:54:11.582Z
gas turbine | CFIHOS-30000534 | lower limit output power | CFIHOS-40000220 | KWT | K43 | API Std 616:2011 |  |  | STANDARD | CR0029;CR0032;FR60 | 2019-10-01T01:04:06.792Z | 2021-10-11T08:54:11.582Z
gas turbine | CFIHOS-30000534 | normal operating cooling water inlet temperature | CFIHOS-40000252 | CEL | FAH |  |  |  | STANDARD | CR0028;CR0032;FR60 | 2017-02-13T22:35:17.395Z | 2021-10-11T08:54:11.582Z
gas turbine | CFIHOS-30000534 | normal operating extraction steam mass flow rate | CFIHOS-40000256 | E93 | 4U |  |  |  | STANDARD | CR0029;CR0032 | 2019-10-01T01:04:06.792Z | 2021-10-11T08:54:11.582Z
gas turbine | CFIHOS-30000534 | normal operating extraction steam pressure | CFIHOS-40000257 | KPG | 64 |  |  |  | STANDARD | CR0029;CR0032 | 2019-10-01T01:04:06.792Z | 2021-10-11T08:54:11.582Z
gas turbine | CFIHOS-30000534 | normal operating extraction steam temperature | CFIHOS-40000258 | CEL | FAH |  |  |  | STANDARD | CR0029;CR0032 | 2019-10-01T01:04:06.792Z | 2021-10-11T08:54:11.582Z
gas turbine | CFIHOS-30000534 | normal operating gas inlet temperature for power turbine | CFIHOS-40000261 | [5 empty] | TERMINATED | CR0028 | 2017-02-13T22:35:17.395Z | 2021-10-11T08:54:11.582Z | 2021-10-11T08:54:11.582Z
gas turbine | CFIHOS-30000534 | normal operating gas outlet temperature for power turbine | CFIHOS-40000262 | [5 empty] | TERMINATED | CR0028 | 2017-02-13T22:35:17.395Z | 2021-10-11T08:54:11.582Z | 2021-10-11T08:54:11.582Z
gas turbine | CFIHOS-30000534 | normal operating inlet gas pressure for power turbine | CFIHOS-40000263 | [5 empty] | TERMINATED | CR0028 | 2017-02-13T22:35:17.395Z | 2021-10-11T08:54:11.582Z | 2021-10-11T08:54:11.582Z
gas turbine | CFIHOS-30000534 | normal operating inlet pressure | CFIHOS-40000511 | BRA | PSA |  |  |  | STANDARD | CR0029;CR0032 | 2019-10-01T01:04:06.792Z | 2021-10-11T08:54:11.582Z
gas turbine | CFIHOS-30000534 | normal operating inlet steam pressure | CFIHOS-40000285 | KPG | 64 |  |  |  | STANDARD | CR0029;CR0032 | 2019-10-01T01:04:06.792Z | 2021-10-11T08:54:11.582Z
gas turbine | CFIHOS-30000534 | normal operating inlet steam pressure auxiliary driver | CFIHOS-40000264 | [5 empty] | TERMINATED | CR0028 | 2017-02-13T22:35:17.395Z | 2021-10-11T08:54:11.582Z | 2021-10-11T08:54:11.582Z
gas turbine | CFIHOS-30000534 | normal operating inlet steam pressure heating device | CFIHOS-40000265 | [5 empty] | TERMINATED | CR0028 | 2017-02-13T22:35:17.395Z | 2021-10-11T08:54:11.582Z | 2021-10-11T08:54:11.582Z
gas turbine | CFIHOS-30000534 | normal operating inlet steam pressure injection system | CFIHOS-40000266 | [5 empty] | TERMINATED | CR0028 | 2017-02-13T22:35:17.395Z | 2021-10-11T08:54:11.582Z | 2021-10-11T08:54:11.582Z
gas turbine | CFIHOS-30000534 | normal operating inlet steam pressure starter | CFIHOS-40000267 | [5 empty] | TERMINATED | CR0028 | 2017-02-13T22:35:17.395Z | 2021-10-11T08:54:11.582Z | 2021-10-11T08:54:11.582Z
gas turbine | CFIHOS-30000534 | normal operating inlet steam temperature | CFIHOS-40000286 | [5 empty] | STANDARD | CR0029 | 2019-10-01T01:04:06.792Z | 2021-10-11T08:54:11.582Z
gas turbine | CFIHOS-30000534 | normal operating inlet steam temperature auxiliary driver | CFIHOS-40000268 | [5 empty] | TERMINATED | CR0028 | 2017-02-13T22:35:17.395Z | 2021-10-11T08:54:11.582Z | 2021-10-11T08:54:11.582Z
gas turbine | CFIHOS-30000534 | normal operating inlet steam temperature heating device | CFIHOS-40000269 | [5 empty] | TERMINATED | CR0028 | 2017-02-13T22:35:17.395Z | 2021-10-11T08:54:11.582Z | 2021-10-11T08:54:11.582Z
gas turbine | CFIHOS-30000534 | normal operating inlet steam temperature injection system | CFIHOS-40000270 | [5 empty] | TERMINATED | CR0028 | 2017-02-13T22:35:17.395Z | 2021-10-11T08:54:11.582Z | 2021-10-11T08:54:11.582Z
gas turbine | CFIHOS-30000534 | normal operating inlet steam temperature starter | CFIHOS-40000271 | [5 empty] | TERMINATED | CR0028 | 2017-02-13T22:35:17.395Z | 2021-10-11T08:54:11.582Z | 2021-10-11T08:54:11.582Z
gas turbine | CFIHOS-30000534 | normal operating inlet temperature | CFIHOS-40000272 | CEL | FAH |  |  |  | STANDARD | CR0029;CR0032 | 2019-10-01T01:04:06.792Z | 2021-10-11T08:54:11.582Z
gas turbine | CFIHOS-30000534 | normal operating outlet gas pressure for power turbine | CFIHOS-40000277 | [5 empty] | TERMINATED | CR0028 | 2017-02-13T22:35:17.395Z | 2021-10-11T08:54:11.582Z | 2021-10-11T08:54:11.582Z
gas turbine | CFIHOS-30000534 | normal operating outlet pressure | CFIHOS-40000278 | BRA | PSA |  |  |  | STANDARD | CR0029;CR0032 | 2019-10-01T01:04:06.792Z | 2021-10-11T08:54:11.582Z
gas turbine | CFIHOS-30000534 | normal operating outlet steam pressure | CFIHOS-40000287 | KPG | 64 |  |  |  | STANDARD | CR0029;CR0032 | 2019-10-01T01:04:06.792Z | 2021-10-11T08:54:11.582Z
gas turbine | CFIHOS-30000534 | normal operating outlet steam pressure auxiliary driver | CFIHOS-40000279 | [5 empty] | TERMINATED | CR0028 | 2017-02-13T22:35:17.395Z | 2021-10-11T08:54:11.582Z | 2021-10-11T08:54:11.582Z
gas turbine | CFIHOS-30000534 | normal operating outlet steam pressure heating device | CFIHOS-40000280 | [5 empty] | TERMINATED | CR0028 | 2017-02-13T22:35:17.395Z | 2021-10-11T08:54:11.582Z | 2021-10-11T08:54:11.582Z
gas turbine | CFIHOS-30000534 | normal operating outlet steam pressure starter | CFIHOS-40000281 | [5 empty] | TERMINATED | CR0028 | 2017-02-13T22:35:17.395Z | 2021-10-11T08:54:11.582Z | 2021-10-11T08:54:11.582Z
gas turbine | CFIHOS-30000534 | normal operating outlet steam temperature | CFIHOS-40000288 | CEL | FAH |  |  |  | STANDARD | CR0029;CR0032 | 2019-10-01T01:04:06.792Z | 2021-10-11T08:54:11.582Z
gas turbine | CFIHOS-30000534 | normal operating outlet temperature | CFIHOS-40000282 | CEL | FAH |  |  |  | STANDARD | CR0029;CR0032 | 2019-10-01T01:04:06.792Z | 2021-10-11T08:54:11.582Z
gas turbine | CFIHOS-30000534 | normal operating rotational speed | CFIHOS-40000283 | RPM | RPM | API Std 616:2011 |  |  | STANDARD | CR0029;CR0032;FR60 | 2019-10-01T01:04:06.792Z | 2021-10-11T08:54:11.582Z
gas turbine | CFIHOS-30000534 | normal output power | CFIHOS-40000292 | KWT | K43 | API Std 616:2011 |  |  | STANDARD | CR0029;CR0032;FR60 | 2019-10-01T01:04:06.792Z | 2021-10-11T08:54:11.582Z
gas turbine | CFIHOS-30000534 | number of shafts | CFIHOS-40000307 | H87 | H87 |  |  |  | STANDARD | CR0028;CR0032;FR60 | 2017-02-13T22:35:17.395Z | 2021-10-11T08:54:11.582Z
gas turbine | CFIHOS-30000534 | operation continuous intermittent | CFIHOS-40000309 | [5 empty] | STANDARD | CR0029 | 2019-10-01T01:04:06.792Z | 2021-10-11T08:54:11.582Z
gas turbine | CFIHOS-30000534 | safety integrity level | CFIHOS-40000579 | [5 empty] | STANDARD | CR0031;FR60 | 2020-05-05T08:55:09.301Z | 2021-10-11T08:54:11.582Z
gas turbine | CFIHOS-30000534 | steam injection | CFIHOS-40000486 | [5 empty] | TERMINATED | CR0028 | 2017-02-13T22:35:17.395Z | 2021-10-11T08:54:11.582Z | 2021-10-11T08:54:11.582Z
gas turbine | CFIHOS-30000534 | test medium | CFIHOS-40000412 | [5 empty] | STANDARD | CR0029 | 2019-10-01T01:04:06.792Z | 2021-10-11T08:54:11.582Z
gas turbine | CFIHOS-30000534 | test pressure | CFIHOS-40000532 | BRG | 64 |  |  |  | STANDARD | CR0029;CR0032 | 2019-10-01T01:04:06.792Z | 2021-10-11T08:54:11.582Z
gas turbine | CFIHOS-30000534 | turbine cycle | CFIHOS-40000445 | [5 empty] | STANDARD | CR0028;FR60 | 2017-02-13T22:35:17.395Z | 2021-10-11T08:54:11.582Z
gas turbine | CFIHOS-30000534 | upper limit cooling water outlet temperature | CFIHOS-40000456 | CEL | FAH |  |  |  | STANDARD | CR0028;CR0032;FR60 | 2017-02-13T22:35:17.395Z | 2021-10-11T08:54:11.582Z
gas turbine | CFIHOS-30000534 | upper limit design pressure | CFIHOS-40000535 | [5 empty] | STANDARD | CR0031;FR60 | 2020-05-05T08:55:09.301Z | 2021-10-11T08:54:11.582Z
gas turbine | CFIHOS-30000534 | upper limit design temperature | CFIHOS-40000536 | [5 empty] | STANDARD | CR0031;FR60 | 2020-05-05T08:55:09.301Z | 2021-10-11T08:54:11.582Z
gas turbine | CFIHOS-30000534 | upper limit operating inlet pressure | CFIHOS-40000466 | BRA | PSA |  |  |  | STANDARD | CR0029;CR0032 | 2019-10-01T01:04:06.792Z | 2021-10-11T08:54:11.582Z
gas turbine | CFIHOS-30000534 | upper limit operating inlet steam pressure auxiliary driver | CFIHOS-40000467 | [5 empty] | TERMINATED | CR0028 | 2017-02-13T22:35:17.395Z | 2021-10-11T08:54:11.582Z | 2021-10-11T08:54:11.582Z
gas turbine | CFIHOS-30000534 | upper limit operating inlet steam pressure heating device | CFIHOS-40000468 | [5 empty] | TERMINATED | CR0028 | 2017-02-13T22:35:17.395Z | 2021-10-11T08:54:11.582Z | 2021-10-11T08:54:11.582Z
gas turbine | CFIHOS-30000534 | upper limit operating inlet steam pressure injection system | CFIHOS-40000469 | [5 empty] | TERMINATED | CR0028 | 2017-02-13T22:35:17.395Z | 2021-10-11T08:54:11.582Z | 2021-10-11T08:54:11.582Z
gas turbine | CFIHOS-30000534 | upper limit operating inlet steam pressure starter | CFIHOS-40000470 | [5 empty] | TERMINATED | CR0028 | 2017-02-13T22:35:17.395Z | 2021-10-11T08:54:11.582Z | 2021-10-11T08:54:11.582Z
gas turbine | CFIHOS-30000534 | upper limit operating inlet temperature | CFIHOS-40000574 | [5 empty] | STANDARD | CR0029 | 2019-10-01T01:04:06.792Z | 2021-10-11T08:54:11.582Z
gas turbine | CFIHOS-30000534 | upper limit operating outlet pressure | CFIHOS-40000575 | [5 empty] | STANDARD | CR0029 | 2019-10-01T01:04:06.792Z | 2021-10-11T08:54:11.582Z
gas turbine | CFIHOS-30000534 | upper limit operating outlet temperature | CFIHOS-40000576 | [5 empty] | STANDARD | CR0029 | 2019-10-01T01:04:06.792Z | 2021-10-11T08:54:11.582Z
gas turbine | CFIHOS-30000534 | upper limit operating pressure | CFIHOS-40000537 | BRG | 64 |  |  |  | STANDARD | CR0029;CR0032 | 2019-10-01T01:04:06.792Z | 2021-10-11T08:54:11.582Z
gas turbine | CFIHOS-30000534 | upper limit operating temperature | CFIHOS-40000538 | CEL | FAH |  |  |  | STANDARD | CR0029;CR0032 | 2019-10-01T01:04:06.792Z | 2021-10-11T08:54:11.582Z
gas-blast circuit-breaker | CFIHOS-30000836 | breaking capacity | CFIHOS-40000029 | AMP | AMP |  |  |  | STANDARD | CR0029;CR0032 | 2019-10-01T01:04:06.792Z | 2021-10-11T08:54:11.582Z
gas-blast circuit-breaker | CFIHOS-30000836 | explosion protection gas group | CFIHOS-40000110 | [5 empty] | STANDARD | CR0029 | 2019-10-01T01:04:06.792Z | 2021-10-11T08:54:11.582Z
gas-blast circuit-breaker | CFIHOS-30000836 | explosion protection temperature class | CFIHOS-40000112 | [5 empty] | STANDARD | CR0029 | 2019-10-01T01:04:06.792Z | 2021-10-11T08:54:11.582Z
gas-blast circuit-breaker | CFIHOS-30000836 | explosion protection zone | CFIHOS-40000113 | [5 empty] | STANDARD | CR0029 | 2019-10-01T01:04:06.792Z | 2021-10-11T08:54:11.582Z
gas-blast circuit-breaker | CFIHOS-30000836 | explosion rated item | CFIHOS-40000663 |  |  | EN 60079-0:2018;EN 60079-14:2016 |  |  | STANDARD | FR12 | 2023-02-14T02:40:35.379Z | 2023-02-14T02:40:35.379Z
gas-blast circuit-breaker | CFIHOS-30000836 | nominal current | CFIHOS-40000241 | AMP | AMP |  |  |  | STANDARD | CR0029;CR0032 | 2019-10-01T01:04:06.792Z | 2021-10-11T08:54:11.582Z
gas-blast circuit-breaker | CFIHOS-30000836 | number of electrical phases | CFIHOS-40000302 | [5 empty] | STANDARD | CR0029 | 2019-10-01T01:04:06.792Z | 2021-10-11T08:54:11.582Z
gas-blast circuit-breaker | CFIHOS-30000836 | operating voltage | CFIHOS-40000603 | [5 empty] | STANDARD | CR0029 | 2019-10-01T01:04:06.792Z | 2021-10-11T08:54:11.582Z
gas-blast circuit-breaker | CFIHOS-30000836 | rated current | CFIHOS-40000521 | AMP | AMP |  |  |  | STANDARD | CR0029;CR0032 | 2019-10-01T01:04:06.792Z | 2021-10-11T08:54:11.582Z
gas-blast circuit-breaker | CFIHOS-30000836 | rated frequency | CFIHOS-40000522 | HTZ | HTZ |  |  |  | STANDARD | CR0029;CR0032 | 2019-10-01T01:04:06.792Z | 2021-10-11T08:54:11.582Z
gas-blast circuit-breaker | CFIHOS-30000836 | rated short circuit current | CFIHOS-40000331 | B22 | B22 |  |  |  | STANDARD | CR0029;CR0032 | 2019-10-01T01:04:06.792Z | 2021-10-11T08:54:11.582Z
gas-blast circuit-breaker | CFIHOS-30000836 | rated voltage | CFIHOS-40000528 | VLT | VLT |  |  |  | STANDARD | CR0029;CR0032 | 2019-10-01T01:04:06.792Z | 2021-10-11T08:54:11.582Z
gate control valve | CFIHOS-30000837 | actuation service | CFIHOS-40000638 |  |  | ISA-TR20.00.01-2007 |  |  | STANDARD | CR0029;FR60 | 2019-10-01T01:04:06.792Z | 2021-10-11T08:54:11.582Z
gate control valve | CFIHOS-30000837 | communication protocol | CFIHOS-40000599 |  |  | IEC 60534-7:2010 |  |  | STANDARD | CR0029;FR60 | 2019-10-01T01:04:06.792Z | 2021-10-11T08:54:11.582Z
gate control valve | CFIHOS-30000837 | design specification | CFIHOS-40000487 |  |  | IEC 60534-7:2010 |  |  | STANDARD | CR0029;FR60 | 2019-10-01T01:04:06.792Z | 2021-10-11T08:54:11.582Z
gate control valve | CFIHOS-30000837 | explosion protection gas group | CFIHOS-40000110 | [5 empty] | STANDARD | CR0029 | 2019-10-01T01:04:06.792Z | 2021-10-11T08:54:11.582Z
gate control valve | CFIHOS-30000837 | explosion protection temperature class | CFIHOS-40000112 | [5 empty] | STANDARD | CR0029 | 2019-10-01T01:04:06.792Z | 2021-10-11T08:54:11.582Z
gate control valve | CFIHOS-30000837 | explosion protection zone | CFIHOS-40000113 | [5 empty] | STANDARD | CR0029 | 2019-10-01T01:04:06.792Z | 2021-10-11T08:54:11.582Z
gate control valve | CFIHOS-30000837 | explosion rated item | CFIHOS-40000663 |  |  | EN 60079-0:2018;EN 60079-14:2016 |  |  | STANDARD | FR12 | 2023-02-14T02:40:35.379Z | 2023-02-14T02:40:35.379Z
gate control valve | CFIHOS-30000837 | failure action | CFIHOS-40000580 |  |  | API Spec 6D:2014 |  |  | STANDARD | CR0029;FR60 | 2019-10-01T01:04:06.792Z | 2021-10-11T08:54:11.582Z
gate control valve | CFIHOS-30000837 | fire safe | CFIHOS-40000585 | [5 empty] | STANDARD | CR0029 | 2019-10-01T01:04:06.792Z | 2021-10-11T08:54:11.582Z
gate control valve | CFIHOS-30000837 | fluid name | CFIHOS-40000132 |  |  | IEC 60537:1976 Withdrawn |  |  | STANDARD | CR0029;FR60 | 2019-10-01T01:04:06.792Z | 2021-10-11T08:54:11.582Z
gate control valve | CFIHOS-30000837 | full opening valve | CFIHOS-40000584 |  |  | ANSI/ISA-75.05.01-2019 |  |  | STANDARD | CR0029;FR60 | 2019-10-01T01:04:06.792Z | 2021-10-11T08:54:11.582Z
gate control valve | CFIHOS-30000837 | input signal range | CFIHOS-40000600 | [5 empty] | STANDARD | CR0029 | 2019-10-01T01:04:06.792Z | 2021-10-11T08:54:11.582Z
gate control valve | CFIHOS-30000837 | input signal type | CFIHOS-40000597 |  |  | IEC 60534-7:2010 |  |  | STANDARD | CR0029;FR60 | 2019-10-01T01:04:06.792Z | 2021-10-11T08:54:11.582Z
gate control valve | CFIHOS-30000837 | nominal diameter | CFIHOS-40000509 | MMT | INH | API Spec 6D:2014 |  |  | STANDARD | CR0029;CR0032;FR60 | 2019-10-01T01:04:06.792Z | 2021-10-11T08:54:11.582Z
gate control valve | CFIHOS-30000837 | normal operating pressure | CFIHOS-40000512 | BRG | 64 | API Spec 6D:2014 |  |  | STANDARD | CR0029;CR0032;FR60 | 2019-10-01T01:04:06.792Z | 2021-10-11T08:54:11.582Z
gate control valve | CFIHOS-30000837 | normal operating temperature | CFIHOS-40000514 | CEL | FAH | ANSI/ISA-75.05.01-2019 |  |  | STANDARD | CR0029;CR0032;FR60 | 2019-10-01T01:04:06.792Z | 2021-10-11T08:54:11.582Z
gate control valve | CFIHOS-30000837 | output signal range | CFIHOS-40000601 | [5 empty] | STANDARD | CR0029 | 2019-10-01T01:04:06.792Z | 2021-10-11T08:54:11.582Z
gate control valve | CFIHOS-30000837 | output signal type | CFIHOS-40000598 |  |  | IEC 60534-7:2010 |  |  | STANDARD | CR0029;FR60 | 2019-10-01T01:04:06.792Z | 2021-10-11T08:54:11.582Z
gate control valve | CFIHOS-30000837 | piping class | CFIHOS-40000488 |  |  | API Spec 6D:2014 |  |  | STANDARD | CR0029;FR60 | 2019-10-01T01:04:06.792Z | 2021-10-11T08:54:11.582Z
gate control valve | CFIHOS-30000837 | safety integrity level | CFIHOS-40000579 |  |  | IEC 60534-7:2010 |  |  | STANDARD | CR0029;FR60 | 2019-10-01T01:04:06.792Z | 2021-10-11T08:54:11.582Z
gate valve | CFIHOS-30000838 | design specification | CFIHOS-40000487 | [5 empty] | STANDARD | CR0029 | 2019-10-01T01:04:06.792Z | 2021-10-11T08:54:11.582Z
gate valve | CFIHOS-30000838 | failure action | CFIHOS-40000580 | [5 empty] | STANDARD | CR0029 | 2019-10-01T01:04:06.792Z | 2021-10-11T08:54:11.582Z
gate valve | CFIHOS-30000838 | fluid name | CFIHOS-40000132 |  |  | ASME B31.3 - 2020 |  |  | STANDARD | CR0029;FR60 | 2019-10-01T01:04:06.792Z | 2021-10-11T08:54:11.582Z
gate valve | CFIHOS-30000838 | full opening valve | CFIHOS-40000584 |  |  | API Spec 6D:2014 |  |  | STANDARD | CR0029;FR60 | 2019-10-01T01:04:06.792Z | 2021-10-11T08:54:11.582Z
gate valve | CFIHOS-30000838 | nominal diameter | CFIHOS-40000509 | MMT | INH | API Spec 6D:2014 |  |  | STANDARD | CR0029;CR0032;FR60 | 2019-10-01T01:04:06.792Z | 2021-10-11T08:54:11.582Z
gate valve | CFIHOS-30000838 | normal operating pressure | CFIHOS-40000512 | BRG | 64 | ISO 14224:2016 |  |  | STANDARD | CR0029;CR0032;FR60 | 2019-10-01T01:04:06.792Z | 2021-10-11T08:54:11.582Z
gate valve | CFIHOS-30000838 | normal operating temperature | CFIHOS-40000514 | CEL | FAH | IEC 60537:1976 Withdrawn |  |  | STANDARD | CR0029;CR0032;FR60 | 2019-10-01T01:04:06.792Z | 2021-10-11T08:54:11.582Z
gate valve | CFIHOS-30000838 | piping class | CFIHOS-40000488 |  |  | API Spec 6D:2014 |  |  | STANDARD | CR0029;FR60 | 2019-10-01T01:04:06.792Z | 2021-10-11T08:54:11.582Z
gear box | CFIHOS-30000535 | design specification | CFIHOS-40000487 | [5 empty] | STANDARD | CR0028 | 2019-05-14T08:38:36.409Z | 2021-10-11T08:54:11.582Z
gear box | CFIHOS-30000535 | direction of rotation | CFIHOS-40000075 | [5 empty] | STANDARD | CR0028 | 2019-05-14T08:38:36.409Z | 2021-10-11T08:54:11.582Z
gear box | CFIHOS-30000535 | driver type | CFIHOS-40000087 |  |  | API Std 613:2007;API Std 677:2006;IOGP S-713:2020;IOGP S-712:2020 |  |  | STANDARD | FR12 | 2023-02-14T02:40:35.379Z | 2023-02-14T02:40:35.379Z
gear box | CFIHOS-30000535 | gear box type | CFIHOS-40000140 |  |  | API Std 613:2007;API Std 677:2006;IOGP S-713:2020;IOGP S-712:2020 |  |  | STANDARD | FR12 | 2023-02-14T02:40:35.379Z | 2023-02-14T02:40:35.379Z
gear box | CFIHOS-30000535 | orientation | CFIHOS-40000561 |  |  | API Std 613:2007;API Std 677:2006;IOGP S-713:2020 |  |  | STANDARD | FR12 | 2023-02-14T02:40:35.379Z | 2023-02-14T02:40:35.379Z
gear box | CFIHOS-30000535 | upper limit design temperature | CFIHOS-40000536 | [5 empty] | STANDARD | CR0031;FR60 | 2020-05-05T08:55:09.301Z | 2021-10-11T08:54:11.582Z
gear box | CFIHOS-30000535 | upper limit operating temperature | CFIHOS-40000538 | [5 empty] | STANDARD | CR0031;FR60 | 2020-05-05T08:55:09.301Z | 2021-10-11T08:54:11.582Z
gear pump | CFIHOS-30000536 | explosion protection gas group | CFIHOS-40000110 | [5 empty] | TERMINATED | CR0009 | 2017-02-13T22:35:17.395Z | 2021-10-11T08:54:11.582Z | 2021-10-11T08:54:11.582Z
gear pump | CFIHOS-30000536 | explosion protection temperature class | CFIHOS-40000112 | [5 empty] | TERMINATED | CR0009 | 2017-02-13T22:35:17.395Z | 2021-10-11T08:54:11.582Z | 2021-10-11T08:54:11.582Z
gear pump | CFIHOS-30000536 | explosion protection zone | CFIHOS-40000113 | [5 empty] | TERMINATED | CR0009 | 2017-02-13T22:35:17.395Z | 2021-10-11T08:54:11.582Z | 2021-10-11T08:54:11.582Z
globe control valve | CFIHOS-30000839 | actuation service | CFIHOS-40000638 |  |  | ISA-TR20.00.01-2007 |  |  | STANDARD | CR0029;FR60 | 2019-10-01T01:04:06.792Z | 2021-10-11T08:54:11.582Z
globe control valve | CFIHOS-30000839 | communication protocol | CFIHOS-40000599 |  |  | IEC 60534-7:2010 |  |  | STANDARD | CR0029;FR60 | 2019-10-01T01:04:06.792Z | 2021-10-11T08:54:11.582Z
globe control valve | CFIHOS-30000839 | design specification | CFIHOS-40000487 |  |  | IEC 60534-7:2010 |  |  | STANDARD | CR0029;FR60 | 2019-10-01T01:04:06.792Z | 2021-10-11T08:54:11.582Z
globe control valve | CFIHOS-30000839 | explosion protection gas group | CFIHOS-40000110 | [5 empty] | STANDARD | CR0029 | 2019-10-01T01:04:06.792Z | 2021-10-11T08:54:11.582Z
globe control valve | CFIHOS-30000839 | explosion protection temperature class | CFIHOS-40000112 | [5 empty] | STANDARD | CR0029 | 2019-10-01T01:04:06.792Z | 2021-10-11T08:54:11.582Z
globe control valve | CFIHOS-30000839 | explosion protection zone | CFIHOS-40000113 | [5 empty] | STANDARD | CR0029 | 2019-10-01T01:04:06.792Z | 2021-10-11T08:54:11.582Z
globe control valve | CFIHOS-30000839 | explosion rated item | CFIHOS-40000663 |  |  | EN 60079-0:2018;EN 60079-14:2016 |  |  | STANDARD | FR12 | 2023-02-14T02:40:35.379Z | 2023-02-14T02:40:35.379Z
globe control valve | CFIHOS-30000839 | failure action | CFIHOS-40000580 |  |  | API Spec 6D:2014 |  |  | STANDARD | CR0029;FR60 | 2019-10-01T01:04:06.792Z | 2021-10-11T08:54:11.582Z
globe control valve | CFIHOS-30000839 | fire safe | CFIHOS-40000585 | [5 empty] | STANDARD | CR0029 | 2019-10-01T01:04:06.792Z | 2021-10-11T08:54:11.582Z
globe control valve | CFIHOS-30000839 | fluid name | CFIHOS-40000132 |  |  | IEC 60537:1976 Withdrawn |  |  | STANDARD | CR0029;FR60 | 2019-10-01T01:04:06.792Z | 2021-10-11T08:54:11.582Z
globe control valve | CFIHOS-30000839 | full opening valve | CFIHOS-40000584 |  |  | ANSI/ISA-75.05.01-2019 |  |  | STANDARD | CR0029;FR60 | 2019-10-01T01:04:06.792Z | 2021-10-11T08:54:11.582Z
globe control valve | CFIHOS-30000839 | input signal range | CFIHOS-40000600 | [5 empty] | STANDARD | CR0029 | 2019-10-01T01:04:06.792Z | 2021-10-11T08:54:11.582Z
globe control valve | CFIHOS-30000839 | input signal type | CFIHOS-40000597 |  |  | IEC 60534-7:2010 |  |  | STANDARD | CR0029;FR60 | 2019-10-01T01:04:06.792Z | 2021-10-11T08:54:11.582Z
globe control valve | CFIHOS-30000839 | nominal diameter | CFIHOS-40000509 | MMT | INH | API Spec 6D:2014 |  |  | STANDARD | CR0029;CR0032;FR60 | 2019-10-01T01:04:06.792Z | 2021-10-11T08:54:11.582Z
globe control valve | CFIHOS-30000839 | normal operating pressure | CFIHOS-40000512 | BRG | 64 | ISA-TR20.00.01-2007 |  |  | STANDARD | CR0029;CR0032;FR60 | 2019-10-01T01:04:06.792Z | 2021-10-11T08:54:11.582Z
globe control valve | CFIHOS-30000839 | normal operating temperature | CFIHOS-40000514 | CEL | FAH | IEC 60537:1976 Withdrawn |  |  | STANDARD | CR0029;CR0032;FR60 | 2019-10-01T01:04:06.792Z | 2021-10-11T08:54:11.582Z
globe control valve | CFIHOS-30000839 | output signal range | CFIHOS-40000601 | [5 empty] | STANDARD | CR0029 | 2019-10-01T01:04:06.792Z | 2021-10-11T08:54:11.582Z
globe control valve | CFIHOS-30000839 | output signal type | CFIHOS-40000598 |  |  | IEC 60534-7:2010 |  |  | STANDARD | CR0029;FR60 | 2019-10-01T01:04:06.792Z | 2021-10-11T08:54:11.582Z
globe control valve | CFIHOS-30000839 | piping class | CFIHOS-40000488 |  |  | API Spec 6D:2014 |  |  | STANDARD | CR0029;FR60 | 2019-10-01T01:04:06.792Z | 2021-10-11T08:54:11.582Z
globe control valve | CFIHOS-30000839 | safety integrity level | CFIHOS-40000579 |  |  | IEC 60534-7:2010 |  |  | STANDARD | CR0029;FR60 | 2019-10-01T01:04:06.792Z | 2021-10-11T08:54:11.582Z
globe valve | CFIHOS-30000840 | design specification | CFIHOS-40000487 | [5 empty] | STANDARD | CR0029 | 2019-10-01T01:04:06.792Z | 2021-10-11T08:54:11.582Z
globe valve | CFIHOS-30000840 | failure action | CFIHOS-40000580 | [5 empty] | STANDARD | CR0029 | 2019-10-01T01:04:06.792Z | 2021-10-11T08:54:11.582Z
globe valve | CFIHOS-30000840 | fluid name | CFIHOS-40000132 |  |  | IEC 60537:1976 Withdrawn |  |  | STANDARD | CR0029;FR60 | 2019-10-01T01:04:06.792Z | 2021-10-11T08:54:11.582Z
globe valve | CFIHOS-30000840 | full opening valve | CFIHOS-40000584 |  |  | API Spec 6D:2014 |  |  | STANDARD | CR0029;FR60 | 2019-10-01T01:04:06.792Z | 2021-10-11T08:54:11.582Z
globe valve | CFIHOS-30000840 | nominal diameter | CFIHOS-40000509 | MMT | INH | API Spec 6D:2014 |  |  | STANDARD | CR0029;CR0032;FR60 | 2019-10-01T01:04:06.792Z | 2021-10-11T08:54:11.582Z
globe valve | CFIHOS-30000840 | normal operating pressure | CFIHOS-40000512 | BRG | 64 | IEC 60537:1976 Withdrawn |  |  | STANDARD | CR0029;CR0032;FR60 | 2019-10-01T01:04:06.792Z | 2021-10-11T08:54:11.582Z
globe valve | CFIHOS-30000840 | normal operating temperature | CFIHOS-40000514 | CEL | FAH | IEC 60537:1976 Withdrawn |  |  | STANDARD | CR0029;CR0032;FR60 | 2019-10-01T01:04:06.792Z | 2021-10-11T08:54:11.582Z
globe valve | CFIHOS-30000840 | piping class | CFIHOS-40000488 |  |  | API Spec 6D:2014 |  |  | STANDARD | CR0029;FR60 | 2019-10-01T01:04:06.792Z | 2021-10-11T08:54:11.582Z
gravity separator | CFIHOS-30000841 | design specification | CFIHOS-40000487 | [5 empty] | STANDARD | CR0029 | 2019-10-01T01:04:06.792Z | 2021-10-11T08:54:11.582Z
gravity separator | CFIHOS-30000841 | external coating specification | CFIHOS-40000613 | [5 empty] | STANDARD | CR0029 | 2019-10-01T01:04:06.792Z | 2021-10-11T08:54:11.582Z
gravity separator | CFIHOS-30000841 | fluid name | CFIHOS-40000132 | [5 empty] | STANDARD | CR0029 | 2019-10-01T01:04:06.792Z | 2021-10-11T08:54:11.582Z
gravity separator | CFIHOS-30000841 | lower limit operating temperature | CFIHOS-40000504 | CEL | FAH |  |  |  | STANDARD | CR0029;CR0032 | 2019-10-01T01:04:06.792Z | 2021-10-11T08:54:11.582Z
gravity separator | CFIHOS-30000841 | orientation | CFIHOS-40000561 | [5 empty] | STANDARD | CR0029 | 2019-10-01T01:04:06.792Z | 2021-10-11T08:54:11.582Z
gravity separator | CFIHOS-30000841 | upper limit design pressure | CFIHOS-40000535 | BRG | 64 |  |  |  | STANDARD | CR0029;CR0032 | 2019-10-01T01:04:06.792Z | 2021-10-11T08:54:11.582Z
gravity separator | CFIHOS-30000841 | upper limit design temperature | CFIHOS-40000536 | CEL | FAH |  |  |  | STANDARD | CR0029;CR0032 | 2019-10-01T01:04:06.792Z | 2021-10-11T08:54:11.582Z
gravity separator | CFIHOS-30000841 | upper limit operating pressure | CFIHOS-40000537 | BRG | 64 |  |  |  | STANDARD | CR0029;CR0032 | 2019-10-01T01:04:06.792Z | 2021-10-11T08:54:11.582Z
gravity separator | CFIHOS-30000841 | upper limit operating temperature | CFIHOS-40000538 | CEL | FAH |  |  |  | STANDARD | CR0029;CR0032 | 2019-10-01T01:04:06.792Z | 2021-10-11T08:54:11.582Z
groundwater protection | CFIHOS-30000974 | type of groundwater protection | CFIHOS-40000678 | [5 empty] | STANDARD | FR32 | 2023-02-14T02:40:35.379Z | 2023-02-14T02:40:35.379Z
gully drain | CFIHOS-30000975 | type of cover | CFIHOS-40000672 | [5 empty] | STANDARD | FR32 | 2023-02-14T02:40:35.379Z | 2023-02-14T02:40:35.379Z
gutter | CFIHOS-30000579 | design specification | CFIHOS-40000487 | [5 empty] | STANDARD | CR0031;FR60 | 2020-05-05T08:55:09.301Z | 2021-10-11T08:54:11.582Z
gutter | CFIHOS-30000579 | normal volume flow rate | CFIHOS-40000293 | [5 empty] | STANDARD | CR0031;FR60 | 2020-05-05T08:55:09.301Z | 2021-10-11T08:54:11.582Z
heat and smoke detector | CFIHOS-30000082 | explosion protection gas group | CFIHOS-40000110 |  |  | IEC 60529:2013 |  |  | STANDARD | V1.2 | 2017-02-13T22:35:17.395Z | 2021-10-11T08:54:11.582Z
heat and smoke detector | CFIHOS-30000082 | explosion protection temperature class | CFIHOS-40000112 |  |  | IEC 60529:2013 |  |  | STANDARD | V1.2 | 2017-02-13T22:35:17.395Z | 2021-10-11T08:54:11.582Z
heat and smoke detector | CFIHOS-30000082 | explosion protection zone | CFIHOS-40000113 |  |  | IEC 60529:2013 |  |  | STANDARD | V1.2 | 2017-02-13T22:35:17.395Z | 2021-10-11T08:54:11.582Z
heat and smoke detector | CFIHOS-30000082 | explosion rated item | CFIHOS-40000663 |  |  | EN 60079-0:2018;EN 60079-14:2016 |  |  | STANDARD | FR12 | 2023-02-14T02:40:35.379Z | 2023-02-14T02:40:35.379Z
heat and smoke detector | CFIHOS-30000082 | set point high | CFIHOS-40000582 | [5 empty] | STANDARD | CR0028 | 2019-05-14T08:38:36.409Z | 2021-10-11T08:54:11.582Z
heat exchanger | CFIHOS-30000390 | explosion protection gas group | CFIHOS-40000110 | [5 empty] | TERMINATED | CR0028;CR0029 | 2019-05-14T08:38:36.409Z | 2021-10-11T08:54:11.582Z | 2021-10-11T08:54:11.582Z
heat exchanger | CFIHOS-30000390 | explosion protection temperature class | CFIHOS-40000112 | [5 empty] | TERMINATED | CR0028;CR0029 | 2019-05-14T08:38:36.409Z | 2021-10-11T08:54:11.582Z | 2021-10-11T08:54:11.582Z
heat exchanger | CFIHOS-30000390 | explosion protection zone | CFIHOS-40000113 | [5 empty] | TERMINATED | CR0028;CR0029 | 2019-05-14T08:38:36.409Z | 2021-10-11T08:54:11.582Z | 2021-10-11T08:54:11.582Z
heater plate | CFIHOS-30000083 | explosion protection gas group | CFIHOS-40000110 | [5 empty] | TERMINATED | CR0012 | 2017-02-13T22:35:17.395Z | 2021-10-11T08:54:11.582Z | 2021-10-11T08:54:11.582Z
heater plate | CFIHOS-30000083 | explosion protection temperature class | CFIHOS-40000112 | [5 empty] | TERMINATED | CR0012 | 2017-02-13T22:35:17.395Z | 2021-10-11T08:54:11.582Z | 2021-10-11T08:54:11.582Z
heater plate | CFIHOS-30000083 | explosion protection zone | CFIHOS-40000113 | [5 empty] | TERMINATED | CR0012 | 2017-02-13T22:35:17.395Z | 2021-10-11T08:54:11.582Z | 2021-10-11T08:54:11.582Z
heating cable | CFIHOS-30000349 | explosion protection gas group | CFIHOS-40000110 |  |  | IEC 60529:2013 |  |  | STANDARD | V1.2 | 2017-02-13T22:35:17.395Z | 2021-10-11T08:54:11.582Z
heating cable | CFIHOS-30000349 | explosion protection temperature class | CFIHOS-40000112 |  |  | IEC 60529:2013 |  |  | STANDARD | V1.2 | 2017-02-13T22:35:17.395Z | 2021-10-11T08:54:11.582Z
heating cable | CFIHOS-30000349 | explosion protection zone | CFIHOS-40000113 |  |  | IEC 60529:2013 |  |  | STANDARD | V1.2 | 2017-02-13T22:35:17.395Z | 2021-10-11T08:54:11.582Z
heating cable | CFIHOS-30000349 | explosion rated item | CFIHOS-40000663 |  |  | EN 60079-0:2018;EN 60079-14:2016 |  |  | STANDARD | FR12 | 2023-02-14T02:40:35.379Z | 2023-02-14T02:40:35.379Z
heating cable | CFIHOS-30000349 | length | CFIHOS-40000201 | MMT | INH |  |  |  | STANDARD | CR0028;CR0032 | 2019-05-14T08:38:36.409Z | 2021-10-11T08:54:11.582Z
heating cable | CFIHOS-30000349 | nominal current | CFIHOS-40000241 | AMP | AMP |  |  |  | STANDARD | CR0028;CR0032 | 2019-06-11T10:51:55.457Z | 2021-10-11T08:54:11.582Z
heating cable | CFIHOS-30000349 | normal operating power consumption | CFIHOS-40000602 | [5 empty] | STANDARD | CR0028 | 2019-06-04T16:47:45.816Z | 2021-10-11T08:54:11.582Z
heating cable | CFIHOS-30000349 | operating voltage | CFIHOS-40000603 | [5 empty] | STANDARD | CR0028 | 2019-05-14T08:38:36.409Z | 2021-10-11T08:54:11.582Z
heating cable | CFIHOS-30000349 | rated current | CFIHOS-40000521 | AMP | AMP |  |  |  | STANDARD | CR0028;CR0032 | 2019-05-14T08:38:36.409Z | 2021-10-11T08:54:11.582Z
heating cable | CFIHOS-30000349 | rated power consumption | CFIHOS-40000524 | KWT | KWT |  |  |  | STANDARD | CR0028;CR0032 | 2019-05-14T08:38:36.409Z | 2021-10-11T08:54:11.582Z
heating cable | CFIHOS-30000349 | rated voltage | CFIHOS-40000528 | VLT | VLT |  |  |  | STANDARD | CR0028;CR0032 | 2019-05-14T08:38:36.409Z | 2021-10-11T08:54:11.582Z
high-pass filter | CFIHOS-30000350 | explosion protection gas group | CFIHOS-40000110 |  |  | EN 60079-0:2018;EN 60079-14:2016 |  |  | STANDARD | FR12 | 2023-02-14T02:40:35.379Z | 2023-02-14T02:40:35.379Z
high-pass filter | CFIHOS-30000350 | explosion protection temperature class | CFIHOS-40000112 |  |  | EN 60079-0:2018;EN 60079-14:2016 |  |  | STANDARD | FR12 | 2023-02-14T02:40:35.379Z | 2023-02-14T02:40:35.379Z
high-pass filter | CFIHOS-30000350 | explosion protection zone | CFIHOS-40000113 |  |  | EN 60079-0:2018;EN 60079-14:2016 |  |  | STANDARD | FR12 | 2023-02-14T02:40:35.379Z | 2023-02-14T02:40:35.379Z
high-pass filter | CFIHOS-30000350 | explosion rated item | CFIHOS-40000663 |  |  | EN 60079-0:2018;EN 60079-14:2016 |  |  | STANDARD | FR12 | 2023-02-14T02:40:35.379Z | 2023-02-14T02:40:35.379Z
hopper | CFIHOS-30000759 | design specification | CFIHOS-40000487 | [5 empty] | STANDARD | CR0031;FR60 | 2020-05-05T08:55:09.301Z | 2021-10-11T08:54:11.582Z
hopper | CFIHOS-30000759 | lower limit design temperature | CFIHOS-40000503 | [5 empty] | STANDARD | CR0031;FR60 | 2020-05-05T08:55:09.301Z | 2021-10-11T08:54:11.582Z
hopper | CFIHOS-30000759 | normal volume flow rate | CFIHOS-40000293 | [5 empty] | STANDARD | CR0031;FR60 | 2020-05-05T08:55:09.301Z | 2021-10-11T08:54:11.582Z
hopper | CFIHOS-30000759 | pressure equipment category | CFIHOS-40000320 |  |  | Directive 2014/68/EU |  |  | STANDARD | FR12;FR120 | 2023-04-18T06:44:07.767Z | 2023-04-18T06:44:07.767Z
hopper | CFIHOS-30000759 | upper limit design pressure | CFIHOS-40000535 | [5 empty] | STANDARD | CR0031;FR60 | 2020-05-05T08:55:09.301Z | 2021-10-11T08:54:11.582Z
hopper | CFIHOS-30000759 | upper limit design temperature | CFIHOS-40000536 | [5 empty] | STANDARD | CR0031;FR60 | 2020-05-05T08:55:09.301Z | 2021-10-11T08:54:11.582Z
horn | CFIHOS-30000084 | explosion protection gas group | CFIHOS-40000110 |  |  | IEC 60529:2013 |  |  | STANDARD | V1.2 | 2017-02-13T22:35:17.395Z | 2021-10-11T08:54:11.582Z
horn | CFIHOS-30000084 | explosion protection temperature class | CFIHOS-40000112 |  |  | IEC 60529:2013 |  |  | STANDARD | V1.2 | 2017-02-13T22:35:17.395Z | 2021-10-11T08:54:11.582Z
horn | CFIHOS-30000084 | explosion protection zone | CFIHOS-40000113 |  |  | IEC 60529:2013 |  |  | STANDARD | V1.2 | 2017-02-13T22:35:17.395Z | 2021-10-11T08:54:11.582Z
horn | CFIHOS-30000084 | explosion rated item | CFIHOS-40000663 |  |  | EN 60079-0:2018;EN 60079-14:2016 |  |  | STANDARD | FR12 | 2023-02-14T02:40:35.379Z | 2023-02-14T02:40:35.379Z
hose | CFIHOS-30000085 | pressure equipment category | CFIHOS-40000320 |  |  | Directive 2014/68/EU |  |  | STANDARD | FR12 | 2023-02-14T02:40:35.379Z | 2023-02-14T02:40:35.379Z
humidifier | CFIHOS-30000087 | explosion protection gas group | CFIHOS-40000110 |  |  | EN 60079-0:2018;EN 60079-14:2016 |  |  | STANDARD | FR12 | 2023-02-14T02:40:35.379Z | 2023-02-14T02:40:35.379Z
humidifier | CFIHOS-30000087 | explosion protection temperature class | CFIHOS-40000112 |  |  | EN 60079-0:2018;EN 60079-14:2016 |  |  | STANDARD | FR12 | 2023-02-14T02:40:35.379Z | 2023-02-14T02:40:35.379Z
humidifier | CFIHOS-30000087 | explosion protection zone | CFIHOS-40000113 |  |  | EN 60079-0:2018;EN 60079-14:2016 |  |  | STANDARD | FR12 | 2023-02-14T02:40:35.379Z | 2023-02-14T02:40:35.379Z
humidifier | CFIHOS-30000087 | explosion rated item | CFIHOS-40000663 |  |  | EN 60079-0:2018;EN 60079-14:2016 |  |  | STANDARD | FR12 | 2023-02-14T02:40:35.379Z | 2023-02-14T02:40:35.379Z
humidity analyser | CFIHOS-30000088 | explosion protection gas group | CFIHOS-40000110 | [5 empty] | STANDARD | CR0002;FR60 | 2017-02-13T22:35:17.395Z | 2021-10-11T08:54:11.582Z
humidity analyser | CFIHOS-30000088 | explosion protection temperature class | CFIHOS-40000112 | [5 empty] | STANDARD | CR0002;FR60 | 2017-02-13T22:35:17.395Z | 2021-10-11T08:54:11.582Z
humidity analyser | CFIHOS-30000088 | explosion protection zone | CFIHOS-40000113 | [5 empty] | STANDARD | CR0002;FR60 | 2017-02-13T22:35:17.395Z | 2021-10-11T08:54:11.582Z
humidity analyser | CFIHOS-30000088 | explosion rated item | CFIHOS-40000663 |  |  | EN 60079-0:2018;EN 60079-14:2016 |  |  | STANDARD | FR12 | 2023-02-14T02:40:35.379Z | 2023-02-14T02:40:35.379Z
hydraulic actuator | CFIHOS-30000433 | explosion protection gas group | CFIHOS-40000110 | [5 empty] | STANDARD | CR0029 | 2019-10-01T01:04:06.792Z | 2021-10-11T08:54:11.582Z
hydraulic actuator | CFIHOS-30000433 | explosion protection temperature class | CFIHOS-40000112 | [5 empty] | STANDARD | CR0029 | 2019-10-01T01:04:06.792Z | 2021-10-11T08:54:11.582Z
hydraulic actuator | CFIHOS-30000433 | explosion protection zone | CFIHOS-40000113 | [5 empty] | STANDARD | CR0029 | 2019-10-01T01:04:06.792Z | 2021-10-11T08:54:11.582Z
hydraulic actuator | CFIHOS-30000433 | explosion rated item | CFIHOS-40000663 |  |  | EN 60079-0:2018;EN 60079-14:2016 |  |  | STANDARD | FR12 | 2023-02-14T02:40:35.379Z | 2023-02-14T02:40:35.379Z
hydraulic controller | CFIHOS-30000434 | explosion protection gas group | CFIHOS-40000110 | [5 empty] | STANDARD | CR0029 | 2019-10-01T01:04:06.792Z | 2021-10-11T08:54:11.582Z
hydraulic controller | CFIHOS-30000434 | explosion protection temperature class | CFIHOS-40000112 | [5 empty] | STANDARD | CR0029 | 2019-10-01T01:04:06.792Z | 2021-10-11T08:54:11.582Z
hydraulic controller | CFIHOS-30000434 | explosion protection zone | CFIHOS-40000113 | [5 empty] | STANDARD | CR0029 | 2019-10-01T01:04:06.792Z | 2021-10-11T08:54:11.582Z
hydraulic controller | CFIHOS-30000434 | explosion rated item | CFIHOS-40000663 |  |  | EN 60079-0:2018;EN 60079-14:2016 |  |  | STANDARD | FR12 | 2023-02-14T02:40:35.379Z | 2023-02-14T02:40:35.379Z
hydraulic controller | CFIHOS-30000434 | safety integrity level | CFIHOS-40000579 | [5 empty] | STANDARD | CR0029 | 2019-10-01T01:04:06.792Z | 2021-10-11T08:54:11.582Z
hydraulic cylinder | CFIHOS-30000538 | orientation | CFIHOS-40000561 | [5 empty] | STANDARD | CR0028 | 2019-05-14T08:38:36.409Z | 2021-10-11T08:54:11.582Z
hydraulic cylinder | CFIHOS-30000538 | pressure equipment category | CFIHOS-40000320 |  |  | Directive 2014/68/EU |  |  | STANDARD | FR12;FR120 | 2023-04-18T06:44:07.767Z | 2023-04-18T06:44:07.767Z
hydraulic motor | CFIHOS-30000539 | direction of rotation | CFIHOS-40000075 | [5 empty] | STANDARD | CR0028 | 2019-05-14T08:38:36.409Z | 2021-10-11T08:54:11.582Z
hydraulic motor | CFIHOS-30000539 | normal volume flow rate | CFIHOS-40000293 | [5 empty] | STANDARD | CR0031;FR60 | 2020-05-05T08:55:09.301Z | 2021-10-11T08:54:11.582Z
hydraulic motor | CFIHOS-30000539 | rated output power | CFIHOS-40000523 | KWT | K43 |  |  |  | STANDARD | CR0028;CR0032 | 2019-05-14T08:38:36.409Z | 2021-10-11T08:54:11.582Z
hydraulic power supply | CFIHOS-30000090 | design specification | CFIHOS-40000487 | [5 empty] | STANDARD | CR0031;FR60 | 2020-05-05T08:55:09.301Z | 2021-10-11T08:54:11.582Z
hydraulic power unit | CFIHOS-30000942 | explosion protection gas group | CFIHOS-40000110 |  |  | EN 60079-0:2018;EN 60079-14:2016 |  |  | STANDARD | FR12 | 2023-02-14T02:40:35.379Z | 2023-02-14T02:40:35.379Z
hydraulic power unit | CFIHOS-30000942 | explosion protection temperature class | CFIHOS-40000112 |  |  | EN 60079-0:2018;EN 60079-14:2016 |  |  | STANDARD | FR12 | 2023-02-14T02:40:35.379Z | 2023-02-14T02:40:35.379Z
hydraulic power unit | CFIHOS-30000942 | explosion protection zone | CFIHOS-40000113 |  |  | EN 60079-0:2018;EN 60079-14:2016 |  |  | STANDARD | FR12 | 2023-02-14T02:40:35.379Z | 2023-02-14T02:40:35.379Z
hydraulic power unit | CFIHOS-30000942 | explosion rated item | CFIHOS-40000663 |  |  | EN 60079-0:2018;EN 60079-14:2016 |  |  | STANDARD | FR12 | 2023-02-14T02:40:35.379Z | 2023-02-14T02:40:35.379Z
hydraulic turbine | CFIHOS-30000843 | design specification | CFIHOS-40000487 | [5 empty] | STANDARD | CR0029 | 2019-10-01T01:04:06.792Z | 2021-10-11T08:54:11.582Z
hydraulic turbine | CFIHOS-30000843 | direction of rotation | CFIHOS-40000075 | [5 empty] | STANDARD | CR0029 | 2019-10-01T01:04:06.792Z | 2021-10-11T08:54:11.582Z
hydraulic turbine | CFIHOS-30000843 | driven unit normal operating shaft power | CFIHOS-40000085 | KWT | K43 |  |  |  | STANDARD | CR0029;CR0032 | 2019-10-01T01:04:06.792Z | 2021-10-11T08:54:11.582Z
hydraulic turbine | CFIHOS-30000843 | driven unit normal speed | CFIHOS-40000086 | RPM | RPM |  |  |  | STANDARD | CR0029;CR0032 | 2019-10-01T01:04:06.792Z | 2021-10-11T08:54:11.582Z
hydraulic turbine | CFIHOS-30000843 | explosion protection gas group | CFIHOS-40000110 | [5 empty] | STANDARD | CR0029 | 2019-10-01T01:04:06.792Z | 2021-10-11T08:54:11.582Z
hydraulic turbine | CFIHOS-30000843 | explosion protection temperature class | CFIHOS-40000112 | [5 empty] | STANDARD | CR0029 | 2019-10-01T01:04:06.792Z | 2021-10-11T08:54:11.582Z
hydraulic turbine | CFIHOS-30000843 | explosion protection zone | CFIHOS-40000113 | [5 empty] | STANDARD | CR0029 | 2019-10-01T01:04:06.792Z | 2021-10-11T08:54:11.582Z
hydraulic turbine | CFIHOS-30000843 | explosion rated item | CFIHOS-40000663 |  |  | EN 60079-0:2018;EN 60079-14:2016 |  |  | STANDARD | FR12 | 2023-02-14T02:40:35.379Z | 2023-02-14T02:40:35.379Z
hydraulic turbine | CFIHOS-30000843 | fuel type | CFIHOS-40000135 | [5 empty] | STANDARD | CR0029 | 2019-10-01T01:04:06.792Z | 2021-10-11T08:54:11.582Z
hydraulic turbine | CFIHOS-30000843 | insulation class | CFIHOS-40000177 | [5 empty] | STANDARD | CR0029 | 2019-10-01T01:04:06.792Z | 2021-10-11T08:54:11.582Z
hydraulic turbine | CFIHOS-30000843 | lower limit operating inlet pressure | CFIHOS-40000552 | [5 empty] | STANDARD | CR0029 | 2019-10-01T01:04:06.792Z | 2021-10-11T08:54:11.582Z
hydraulic turbine | CFIHOS-30000843 | lower limit operating inlet temperature | CFIHOS-40000553 | [5 empty] | STANDARD | CR0029 | 2019-10-01T01:04:06.792Z | 2021-10-11T08:54:11.582Z
hydraulic turbine | CFIHOS-30000843 | lower limit operating outlet pressure | CFIHOS-40000554 | [5 empty] | STANDARD | CR0029 | 2019-10-01T01:04:06.792Z | 2021-10-11T08:54:11.582Z
hydraulic turbine | CFIHOS-30000843 | lower limit operating outlet temperature | CFIHOS-40000555 | [5 empty] | STANDARD | CR0029 | 2019-10-01T01:04:06.792Z | 2021-10-11T08:54:11.582Z
hydraulic turbine | CFIHOS-30000843 | lower limit operating temperature | CFIHOS-40000504 | CEL | FAH |  |  |  | STANDARD | CR0029;CR0032 | 2019-10-01T01:04:06.792Z | 2021-10-11T08:54:11.582Z
hydraulic turbine | CFIHOS-30000843 | lower limit output power | CFIHOS-40000220 | KWT | K43 | API Std 616:2011 |  |  | STANDARD | CR0029;CR0032;FR60 | 2019-10-01T01:04:06.792Z | 2021-10-11T08:54:11.582Z
hydraulic turbine | CFIHOS-30000843 | normal operating cooling water inlet temperature | CFIHOS-40000252 | CEL | FAH |  |  |  | STANDARD | CR0029;CR0032 | 2019-10-01T01:04:06.792Z | 2021-10-11T08:54:11.582Z
hydraulic turbine | CFIHOS-30000843 | normal operating extraction steam mass flow rate | CFIHOS-40000256 | E93 | 4U |  |  |  | STANDARD | CR0029;CR0032 | 2019-10-01T01:04:06.792Z | 2021-10-11T08:54:11.582Z
hydraulic turbine | CFIHOS-30000843 | normal operating extraction steam pressure | CFIHOS-40000257 | KPG | 64 |  |  |  | STANDARD | CR0029;CR0032 | 2019-10-01T01:04:06.792Z | 2021-10-11T08:54:11.582Z
hydraulic turbine | CFIHOS-30000843 | normal operating extraction steam temperature | CFIHOS-40000258 | CEL | FAH |  |  |  | STANDARD | CR0029;CR0032 | 2019-10-01T01:04:06.792Z | 2021-10-11T08:54:11.582Z
hydraulic turbine | CFIHOS-30000843 | normal operating inlet pressure | CFIHOS-40000511 | BRA | PSA |  |  |  | STANDARD | CR0029;CR0032 | 2019-10-01T01:04:06.792Z | 2021-10-11T08:54:11.582Z
hydraulic turbine | CFIHOS-30000843 | normal operating inlet steam pressure | CFIHOS-40000285 | KPG | 64 |  |  |  | STANDARD | CR0029;CR0032 | 2019-10-01T01:04:06.792Z | 2021-10-11T08:54:11.582Z
hydraulic turbine | CFIHOS-30000843 | normal operating inlet steam temperature | CFIHOS-40000286 | [5 empty] | STANDARD | CR0029 | 2019-10-01T01:04:06.792Z | 2021-10-11T08:54:11.582Z
hydraulic turbine | CFIHOS-30000843 | normal operating inlet temperature | CFIHOS-40000272 | CEL | FAH |  |  |  | STANDARD | CR0029;CR0032 | 2019-10-01T01:04:06.792Z | 2021-10-11T08:54:11.582Z
hydraulic turbine | CFIHOS-30000843 | normal operating outlet pressure | CFIHOS-40000278 | BRA | PSA |  |  |  | STANDARD | CR0029;CR0032 | 2019-10-01T01:04:06.792Z | 2021-10-11T08:54:11.582Z
hydraulic turbine | CFIHOS-30000843 | normal operating outlet steam pressure | CFIHOS-40000287 | KPG | 64 |  |  |  | STANDARD | CR0029;CR0032 | 2019-10-01T01:04:06.792Z | 2021-10-11T08:54:11.582Z
hydraulic turbine | CFIHOS-30000843 | normal operating outlet steam temperature | CFIHOS-40000288 | CEL | FAH |  |  |  | STANDARD | CR0029;CR0032 | 2019-10-01T01:04:06.792Z | 2021-10-11T08:54:11.582Z
hydraulic turbine | CFIHOS-30000843 | normal operating outlet temperature | CFIHOS-40000282 | CEL | FAH |  |  |  | STANDARD | CR0029;CR0032 | 2019-10-01T01:04:06.792Z | 2021-10-11T08:54:11.582Z
hydraulic turbine | CFIHOS-30000843 | normal operating rotational speed | CFIHOS-40000283 | RPM | RPM | API Std 616:2011 |  |  | STANDARD | CR0029;CR0032;FR60 | 2019-10-01T01:04:06.792Z | 2021-10-11T08:54:11.582Z
hydraulic turbine | CFIHOS-30000843 | normal output power | CFIHOS-40000292 | KWT | K43 | API Std 616:2011 |  |  | STANDARD | CR0029;CR0032;FR60 | 2019-10-01T01:04:06.792Z | 2021-10-11T08:54:11.582Z
hydraulic turbine | CFIHOS-30000843 | number of shafts | CFIHOS-40000307 | H87 | H87 |  |  |  | STANDARD | CR0029;CR0032 | 2019-10-01T01:04:06.792Z | 2021-10-11T08:54:11.582Z
hydraulic turbine | CFIHOS-30000843 | operation continuous intermittent | CFIHOS-40000309 | [5 empty] | STANDARD | CR0029 | 2019-10-01T01:04:06.792Z | 2021-10-11T08:54:11.582Z
hydraulic turbine | CFIHOS-30000843 | test medium | CFIHOS-40000412 | [5 empty] | STANDARD | CR0029 | 2019-10-01T01:04:06.792Z | 2021-10-11T08:54:11.582Z
hydraulic turbine | CFIHOS-30000843 | test pressure | CFIHOS-40000532 | BRG | 64 |  |  |  | STANDARD | CR0029;CR0032 | 2019-10-01T01:04:06.792Z | 2021-10-11T08:54:11.582Z
hydraulic turbine | CFIHOS-30000843 | turbine cycle | CFIHOS-40000445 | [5 empty] | STANDARD | CR0029 | 2019-10-01T01:04:06.792Z | 2021-10-11T08:54:11.582Z
hydraulic turbine | CFIHOS-30000843 | upper limit cooling water outlet temperature | CFIHOS-40000456 | CEL | FAH |  |  |  | STANDARD | CR0029;CR0032 | 2019-10-01T01:04:06.792Z | 2021-10-11T08:54:11.582Z
hydraulic turbine | CFIHOS-30000843 | upper limit operating inlet pressure | CFIHOS-40000466 | BRA | PSA |  |  |  | STANDARD | CR0029;CR0032 | 2019-10-01T01:04:06.792Z | 2021-10-11T08:54:11.582Z
hydraulic turbine | CFIHOS-30000843 | upper limit operating inlet temperature | CFIHOS-40000574 | [5 empty] | STANDARD | CR0029 | 2019-10-01T01:04:06.792Z | 2021-10-11T08:54:11.582Z
hydraulic turbine | CFIHOS-30000843 | upper limit operating outlet pressure | CFIHOS-40000575 | [5 empty] | STANDARD | CR0029 | 2019-10-01T01:04:06.792Z | 2021-10-11T08:54:11.582Z
hydraulic turbine | CFIHOS-30000843 | upper limit operating outlet temperature | CFIHOS-40000576 | [5 empty] | STANDARD | CR0029 | 2019-10-01T01:04:06.792Z | 2021-10-11T08:54:11.582Z
hydraulic turbine | CFIHOS-30000843 | upper limit operating pressure | CFIHOS-40000537 | BRG | 64 |  |  |  | STANDARD | CR0029;CR0032 | 2019-10-01T01:04:06.792Z | 2021-10-11T08:54:11.582Z
hydraulic turbine | CFIHOS-30000843 | upper limit operating temperature | CFIHOS-40000538 | CEL | FAH |  |  |  | STANDARD | CR0029;CR0032 | 2019-10-01T01:04:06.792Z | 2021-10-11T08:54:11.582Z
hydro cyclone | CFIHOS-30000581 | design specification | CFIHOS-40000487 | [5 empty] | STANDARD | CR0029 | 2019-10-01T01:04:06.792Z | 2021-10-11T08:54:11.582Z
hydro cyclone | CFIHOS-30000581 | external coating specification | CFIHOS-40000613 | [5 empty] | STANDARD | CR0029 | 2019-10-01T01:04:06.792Z | 2021-10-11T08:54:11.582Z
hydro cyclone | CFIHOS-30000581 | fluid name | CFIHOS-40000132 | [5 empty] | STANDARD | V1.2;CR0013;FR60 | 2017-02-13T22:35:17.395Z | 2021-10-11T08:54:11.582Z
hydro cyclone | CFIHOS-30000581 | insulation code | CFIHOS-40000178 | [5 empty] | TERMINATED | V1.2;CR0013 | 2017-02-13T22:35:17.395Z | 2021-10-11T08:54:11.582Z | 2021-10-11T08:54:11.582Z
hydro cyclone | CFIHOS-30000581 | insulation type | CFIHOS-40000179 | [5 empty] | TERMINATED | V1.2;CR0013 | 2017-02-13T22:35:17.395Z | 2021-10-11T08:54:11.582Z | 2021-10-11T08:54:11.582Z
hydro cyclone | CFIHOS-30000581 | lower limit operating temperature | CFIHOS-40000504 | CEL | FAH |  |  |  | STANDARD | CR0013;CR0032;FR60 | 2017-02-13T22:35:17.395Z | 2021-10-11T08:54:11.582Z
hydro cyclone | CFIHOS-30000581 | normal operating pressure | CFIHOS-40000512 | [5 empty] | TERMINATED | V1.2;CR0013 | 2017-02-13T22:35:17.395Z | 2021-10-11T08:54:11.582Z | 2021-10-11T08:54:11.582Z
hydro cyclone | CFIHOS-30000581 | normal operating temperature | CFIHOS-40000514 | [5 empty] | TERMINATED | V1.2;CR0013 | 2017-02-13T22:35:17.395Z | 2021-10-11T08:54:11.582Z | 2021-10-11T08:54:11.582Z
hydro cyclone | CFIHOS-30000581 | orientation | CFIHOS-40000561 | [5 empty] | STANDARD | CR0029 | 2019-10-01T01:04:06.792Z | 2021-10-11T08:54:11.582Z
hydro cyclone | CFIHOS-30000581 | test medium | CFIHOS-40000412 | [5 empty] | TERMINATED | V1.2;CR0013 | 2017-02-13T22:35:17.395Z | 2021-10-11T08:54:11.582Z | 2021-10-11T08:54:11.582Z
hydro cyclone | CFIHOS-30000581 | test pressure | CFIHOS-40000532 | [5 empty] | TERMINATED | V1.2;CR0013 | 2017-02-13T22:35:17.395Z | 2021-10-11T08:54:11.582Z | 2021-10-11T08:54:11.582Z
hydro cyclone | CFIHOS-30000581 | upper limit design pressure | CFIHOS-40000535 | BRG | 64 |  |  |  | STANDARD | CR0013;CR0032;FR60 | 2017-02-13T22:35:17.395Z | 2021-10-11T08:54:11.582Z
hydro cyclone | CFIHOS-30000581 | upper limit design temperature | CFIHOS-40000536 | CEL | FAH |  |  |  | STANDARD | CR0013;CR0032;FR60 | 2017-02-13T22:35:17.395Z | 2021-10-11T08:54:11.582Z
hydro cyclone | CFIHOS-30000581 | upper limit operating pressure | CFIHOS-40000537 | BRG | 64 |  |  |  | STANDARD | CR0029;CR0032 | 2019-10-01T01:04:06.792Z | 2021-10-11T08:54:11.582Z
hydro cyclone | CFIHOS-30000581 | upper limit operating temperature | CFIHOS-40000538 | CEL | FAH |  |  |  | STANDARD | CR0013;CR0032;FR60 | 2017-02-13T22:35:17.395Z | 2021-10-11T08:54:11.582Z
hydrostatic pressure level transmitter | CFIHOS-30000091 | explosion protection gas group | CFIHOS-40000110 | [5 empty] | TERMINATED | CR0002 | 2017-02-13T22:35:17.395Z | 2021-10-11T08:54:11.582Z | 2021-10-11T08:54:11.582Z
hydrostatic pressure level transmitter | CFIHOS-30000091 | explosion protection temperature class | CFIHOS-40000112 | [5 empty] | TERMINATED | CR0002 | 2017-02-13T22:35:17.395Z | 2021-10-11T08:54:11.582Z | 2021-10-11T08:54:11.582Z
hydrostatic pressure level transmitter | CFIHOS-30000091 | explosion protection zone | CFIHOS-40000113 | [5 empty] | TERMINATED | CR0002 | 2017-02-13T22:35:17.395Z | 2021-10-11T08:54:11.582Z | 2021-10-11T08:54:11.582Z
hypochlorite generator | CFIHOS-30000092 | explosion protection gas group | CFIHOS-40000110 | [5 empty] | TERMINATED | CR0012 | 2017-02-13T22:35:17.395Z | 2021-10-11T08:54:11.582Z | 2021-10-11T08:54:11.582Z
hypochlorite generator | CFIHOS-30000092 | explosion protection temperature class | CFIHOS-40000112 | [5 empty] | TERMINATED | CR0012 | 2017-02-13T22:35:17.395Z | 2021-10-11T08:54:11.582Z | 2021-10-11T08:54:11.582Z
hypochlorite generator | CFIHOS-30000092 | explosion protection zone | CFIHOS-40000113 | [5 empty] | TERMINATED | CR0012 | 2017-02-13T22:35:17.395Z | 2021-10-11T08:54:11.582Z | 2021-10-11T08:54:11.582Z
incinerator | CFIHOS-30000391 | design tube metal temperature | CFIHOS-40000074 | CEL | FAH | ISO 13705:2012 |  |  | STANDARD | CR0032 | 2017-02-13T22:35:17.395Z | 2021-10-11T08:54:11.582Z
incinerator | CFIHOS-30000391 | explosion protection gas group | CFIHOS-40000110 | [5 empty] | STANDARD | CR0028 | 2019-05-14T08:38:36.409Z | 2021-10-11T08:54:11.582Z
incinerator | CFIHOS-30000391 | explosion protection temperature class | CFIHOS-40000112 | [5 empty] | STANDARD | CR0028 | 2019-05-14T08:38:36.409Z | 2021-10-11T08:54:11.582Z
incinerator | CFIHOS-30000391 | explosion protection zone | CFIHOS-40000113 | [5 empty] | STANDARD | CR0028 | 2019-05-14T08:38:36.409Z | 2021-10-11T08:54:11.582Z
incinerator | CFIHOS-30000391 | explosion rated item | CFIHOS-40000663 |  |  | EN 60079-0:2018;EN 60079-14:2016 |  |  | STANDARD | FR12 | 2023-02-14T02:40:35.379Z | 2023-02-14T02:40:35.379Z
incinerator | CFIHOS-30000391 | fluid name | CFIHOS-40000132 |  |  | ISO 13705:2012 |  |  | STANDARD | V1.2 | 2017-02-13T22:35:17.395Z | 2021-10-11T08:54:11.582Z
incinerator | CFIHOS-30000391 | normal operating inlet pressure | CFIHOS-40000511 | BRA | PSA | ISO 13705:2012 |  |  | STANDARD | CR0032 | 2017-02-13T22:35:17.395Z | 2021-10-11T08:54:11.582Z
incinerator | CFIHOS-30000391 | normal operating inlet temperature | CFIHOS-40000272 | CEL | FAH | ISO 13705:2012 |  |  | STANDARD | CR0032 | 2017-02-13T22:35:17.395Z | 2021-10-11T08:54:11.582Z
incinerator | CFIHOS-30000391 | normal operating outlet pressure | CFIHOS-40000278 | BRA | PSA | ISO 13705:2012 |  |  | STANDARD | CR0032 | 2017-02-13T22:35:17.395Z | 2021-10-11T08:54:11.582Z
incinerator | CFIHOS-30000391 | normal operating outlet temperature | CFIHOS-40000282 | CEL | FAH | ISO 13705:2012 |  |  | STANDARD | CR0032 | 2017-02-13T22:35:17.395Z | 2021-10-11T08:54:11.582Z
indicating instrument | CFIHOS-30000292 | explosion protection gas group | CFIHOS-40000110 |  |  | IEC 60529:2013 |  |  | STANDARD | CR0014 | 2017-02-13T22:35:17.395Z | 2021-10-11T08:54:11.582Z
indicating instrument | CFIHOS-30000292 | explosion protection temperature class | CFIHOS-40000112 |  |  | IEC 60529:2013 |  |  | STANDARD | CR0014 | 2017-02-13T22:35:17.395Z | 2021-10-11T08:54:11.582Z
indicating instrument | CFIHOS-30000292 | explosion protection zone | CFIHOS-40000113 |  |  | IEC 60529:2013 |  |  | STANDARD | CR0014 | 2017-02-13T22:35:17.395Z | 2021-10-11T08:54:11.582Z
indicating instrument | CFIHOS-30000292 | explosion rated item | CFIHOS-40000663 |  |  | EN 60079-0:2018;EN 60079-14:2016 |  |  | STANDARD | FR12 | 2023-02-14T02:40:35.379Z | 2023-02-14T02:40:35.379Z
instrument loop | CFIHOS-30000099 | controlled property | CFIHOS-40000063 | [5 empty] | STANDARD | V1.2 | 2017-02-13T22:35:17.395Z | 2021-10-11T08:54:11.582Z
instrument loop | CFIHOS-30000099 | loop application | CFIHOS-40000636 |  |  | ISO 14224:2016 |  |  | STANDARD | CR0028 | 2019-05-14T08:38:36.409Z | 2021-10-11T08:54:11.582Z
intercom | CFIHOS-30000100 | explosion protection gas group | CFIHOS-40000110 |  |  | EN 60079-0:2018;EN 60079-14:2016 |  |  | STANDARD | FR12 | 2023-02-14T02:40:35.379Z | 2023-02-14T02:40:35.379Z
intercom | CFIHOS-30000100 | explosion protection temperature class | CFIHOS-40000112 |  |  | EN 60079-0:2018;EN 60079-14:2016 |  |  | STANDARD | FR12 | 2023-02-14T02:40:35.379Z | 2023-02-14T02:40:35.379Z
intercom | CFIHOS-30000100 | explosion protection zone | CFIHOS-40000113 |  |  | EN 60079-0:2018;EN 60079-14:2016 |  |  | STANDARD | FR12 | 2023-02-14T02:40:35.379Z | 2023-02-14T02:40:35.379Z
intercom | CFIHOS-30000100 | explosion rated item | CFIHOS-40000663 |  |  | EN 60079-0:2018;EN 60079-14:2016 |  |  | STANDARD | FR12 | 2023-02-14T02:40:35.379Z | 2023-02-14T02:40:35.379Z
intrinsically safe barrier | CFIHOS-30000897 | explosion protection gas group | CFIHOS-40000110 |  |  | EN 60079-0:2018;EN 60079-14:2016 |  |  | STANDARD | FR12 | 2023-02-14T02:40:35.379Z | 2023-02-14T02:40:35.379Z
intrinsically safe barrier | CFIHOS-30000897 | explosion protection temperature class | CFIHOS-40000112 |  |  | EN 60079-0:2018;EN 60079-14:2016 |  |  | STANDARD | FR12 | 2023-02-14T02:40:35.379Z | 2023-02-14T02:40:35.379Z
intrinsically safe barrier | CFIHOS-30000897 | explosion protection zone | CFIHOS-40000113 |  |  | EN 60079-0:2018;EN 60079-14:2016 |  |  | STANDARD | FR12 | 2023-02-14T02:40:35.379Z | 2023-02-14T02:40:35.379Z
intrinsically safe barrier | CFIHOS-30000897 | explosion rated item | CFIHOS-40000663 |  |  | EN 60079-0:2018;EN 60079-14:2016 |  |  | STANDARD | FR12 | 2023-02-14T02:40:35.379Z | 2023-02-14T02:40:35.379Z
isolator | CFIHOS-30000352 | explosion protection gas group | CFIHOS-40000110 |  |  | EN 60079-0:2018;EN 60079-14:2016 |  |  | STANDARD | FR12 | 2023-02-14T02:40:35.379Z | 2023-02-14T02:40:35.379Z
isolator | CFIHOS-30000352 | explosion protection temperature class | CFIHOS-40000112 |  |  | EN 60079-0:2018;EN 60079-14:2016 |  |  | STANDARD | FR12 | 2023-02-14T02:40:35.379Z | 2023-02-14T02:40:35.379Z
isolator | CFIHOS-30000352 | explosion protection zone | CFIHOS-40000113 |  |  | EN 60079-0:2018;EN 60079-14:2016 |  |  | STANDARD | FR12 | 2023-02-14T02:40:35.379Z | 2023-02-14T02:40:35.379Z
isolator | CFIHOS-30000352 | explosion rated item | CFIHOS-40000663 |  |  | EN 60079-0:2018;EN 60079-14:2016 |  |  | STANDARD | FR12 | 2023-02-14T02:40:35.379Z | 2023-02-14T02:40:35.379Z
junction box | CFIHOS-30000353 | explosion protection gas group | CFIHOS-40000110 |  |  | IEC 60529:2013 |  |  | STANDARD | V1.2 | 2017-02-13T22:35:17.395Z | 2021-10-11T08:54:11.582Z
junction box | CFIHOS-30000353 | explosion protection temperature class | CFIHOS-40000112 |  |  | IEC 60529:2013 |  |  | STANDARD | V1.2 | 2017-02-13T22:35:17.395Z | 2021-10-11T08:54:11.582Z
junction box | CFIHOS-30000353 | explosion protection zone | CFIHOS-40000113 |  |  | IEC 60529:2013 |  |  | STANDARD | V1.2 | 2017-02-13T22:35:17.395Z | 2021-10-11T08:54:11.582Z
junction box | CFIHOS-30000353 | explosion rated item | CFIHOS-40000663 |  |  | EN 60079-0:2018;EN 60079-14:2016 |  |  | STANDARD | FR12 | 2023-02-14T02:40:35.379Z | 2023-02-14T02:40:35.379Z
junction box | CFIHOS-30000353 | ingress protection | CFIHOS-40000173 | [5 empty] | TERMINATED | CR0028 | 2017-02-13T22:35:17.395Z | 2021-10-11T08:54:11.582Z | 2021-10-11T08:54:11.582Z
junction box | CFIHOS-30000353 | operating voltage | CFIHOS-40000603 | [5 empty] | STANDARD | CR0028 | 2019-05-14T08:38:36.409Z | 2021-10-11T08:54:11.582Z
junction box | CFIHOS-30000353 | rated voltage | CFIHOS-40000528 | VLT | VLT |  |  |  | STANDARD | CR0032 | 2017-02-13T22:35:17.395Z | 2021-10-11T08:54:11.582Z
kettle reboiler | CFIHOS-30000756 | external coating specification | CFIHOS-40000613 | [5 empty] | STANDARD | CR0028 | 2019-05-14T08:38:36.409Z | 2021-10-11T08:54:11.582Z
kettle reboiler | CFIHOS-30000756 | shell side fluid name | CFIHOS-40000362 | [5 empty] | STANDARD | CR0028 | 2019-05-14T08:38:36.409Z | 2021-10-11T08:54:11.582Z
kettle reboiler | CFIHOS-30000756 | shell side normal operating inlet pressure | CFIHOS-40000620 | [5 empty] | STANDARD | CR0028 | 2019-05-14T08:38:36.409Z | 2021-10-11T08:54:11.582Z
kettle reboiler | CFIHOS-30000756 | shell side normal operating inlet temperature | CFIHOS-40000621 | [5 empty] | STANDARD | CR0028 | 2019-05-14T08:38:36.409Z | 2021-10-11T08:54:11.582Z
kettle reboiler | CFIHOS-30000756 | shell side normal operating mass flow rate | CFIHOS-40000622 | [5 empty] | STANDARD | CR0028 | 2019-05-14T08:38:36.409Z | 2021-10-11T08:54:11.582Z
kettle reboiler | CFIHOS-30000756 | shell side normal operating outlet temperature | CFIHOS-40000623 | [5 empty] | STANDARD | CR0028 | 2019-05-14T08:38:36.409Z | 2021-10-11T08:54:11.582Z
kettle reboiler | CFIHOS-30000756 | tube side fluid name | CFIHOS-40000436 | [5 empty] | STANDARD | CR0028 | 2019-05-14T08:38:36.409Z | 2021-10-11T08:54:11.582Z
kettle reboiler | CFIHOS-30000756 | tube side normal operating inlet pressure | CFIHOS-40000438 | BRG | 64 |  |  |  | STANDARD | CR0028;CR0032 | 2019-05-14T08:38:36.409Z | 2021-10-11T08:54:11.582Z
kettle reboiler | CFIHOS-30000756 | tube side normal operating inlet temperature | CFIHOS-40000437 | CEL | FAH |  |  |  | STANDARD | CR0028;CR0032 | 2019-05-14T08:38:36.409Z | 2021-10-11T08:54:11.582Z
kettle reboiler | CFIHOS-30000756 | tube side normal operating mass flow rate | CFIHOS-40000624 | [5 empty] | STANDARD | CR0028 | 2019-05-14T08:38:36.409Z | 2021-10-11T08:54:11.582Z
kettle reboiler | CFIHOS-30000756 | tube side normal operating outlet temperature | CFIHOS-40000439 | CEL | FAH |  |  |  | STANDARD | CR0028;CR0032 | 2019-05-14T08:38:36.409Z | 2021-10-11T08:54:11.582Z
keyboard | CFIHOS-30000435 | explosion protection gas group | CFIHOS-40000110 |  |  | EN 60079-0:2018;EN 60079-14:2016 |  |  | STANDARD | FR12 | 2023-02-14T02:40:35.379Z | 2023-02-14T02:40:35.379Z
keyboard | CFIHOS-30000435 | explosion protection temperature class | CFIHOS-40000112 |  |  | EN 60079-0:2018;EN 60079-14:2016 |  |  | STANDARD | FR12 | 2023-02-14T02:40:35.379Z | 2023-02-14T02:40:35.379Z
keyboard | CFIHOS-30000435 | explosion protection zone | CFIHOS-40000113 |  |  | EN 60079-0:2018;EN 60079-14:2016 |  |  | STANDARD | FR12 | 2023-02-14T02:40:35.379Z | 2023-02-14T02:40:35.379Z
keyboard | CFIHOS-30000435 | explosion rated item | CFIHOS-40000663 |  |  | EN 60079-0:2018;EN 60079-14:2016 |  |  | STANDARD | FR12 | 2023-02-14T02:40:35.379Z | 2023-02-14T02:40:35.379Z
knock out drum | CFIHOS-30000697 | design specification | CFIHOS-40000487 | [5 empty] | STANDARD | CR0028 | 2019-05-14T08:38:36.409Z | 2021-10-11T08:54:11.582Z
knock out drum | CFIHOS-30000697 | external coating specification | CFIHOS-40000613 | [5 empty] | STANDARD | CR0028 | 2019-05-14T08:38:36.409Z | 2021-10-11T08:54:11.582Z
knock out drum | CFIHOS-30000697 | fluid name | CFIHOS-40000132 | [5 empty] | STANDARD | CR0028 | 2019-05-14T08:38:36.409Z | 2021-10-11T08:54:11.582Z
knock out drum | CFIHOS-30000697 | lower limit operating pressure | CFIHOS-40000556 | [5 empty] | STANDARD | CR0028 | 2019-05-14T08:38:36.409Z | 2021-10-11T08:54:11.582Z
knock out drum | CFIHOS-30000697 | lower limit operating temperature | CFIHOS-40000504 | CEL | FAH |  |  |  | STANDARD | CR0028;CR0032 | 2019-05-14T08:38:36.409Z | 2021-10-11T08:54:11.582Z
knock out drum | CFIHOS-30000697 | orientation | CFIHOS-40000561 | [5 empty] | STANDARD | CR0028 | 2019-05-14T08:38:36.409Z | 2021-10-11T08:54:11.582Z
knock out drum | CFIHOS-30000697 | pressure equipment category | CFIHOS-40000320 |  |  | Directive 2014/68/EU |  |  | STANDARD | FR12;FR120 | 2023-04-18T06:44:07.767Z | 2023-04-18T06:44:07.767Z
knock out drum | CFIHOS-30000697 | upper limit operating pressure | CFIHOS-40000537 | BRG | 64 |  |  |  | STANDARD | CR0028;CR0032 | 2019-05-14T08:38:36.409Z | 2021-10-11T08:54:11.582Z
knock out drum | CFIHOS-30000697 | upper limit operating temperature | CFIHOS-40000538 | CEL | FAH |  |  |  | STANDARD | CR0028;CR0032 | 2019-05-14T08:38:36.409Z | 2021-10-11T08:54:11.582Z
lagging | CFIHOS-30000978 | type of lagging | CFIHOS-40000679 | [5 empty] | STANDARD | FR32 | 2023-02-14T02:40:35.379Z | 2023-02-14T02:40:35.379Z
lamp | CFIHOS-30000354 | explosion protection gas group | CFIHOS-40000110 |  |  | IEC 60529:2013 |  |  | STANDARD | V1.2 | 2017-02-13T22:35:17.395Z | 2021-10-11T08:54:11.582Z
lamp | CFIHOS-30000354 | explosion protection temperature class | CFIHOS-40000112 |  |  | IEC 60529:2013 |  |  | STANDARD | V1.2 | 2017-02-13T22:35:17.395Z | 2021-10-11T08:54:11.582Z
lamp | CFIHOS-30000354 | explosion protection zone | CFIHOS-40000113 |  |  | IEC 60529:2013 |  |  | STANDARD | V1.2 | 2017-02-13T22:35:17.395Z | 2021-10-11T08:54:11.582Z
lamp | CFIHOS-30000354 | explosion rated item | CFIHOS-40000663 |  |  | EN 60079-0:2018;EN 60079-14:2016 |  |  | STANDARD | FR12 | 2023-02-14T02:40:35.379Z | 2023-02-14T02:40:35.379Z
leakage collection system | CFIHOS-30000980 | pressure equipment category | CFIHOS-40000320 |  |  | Directive 2014/68/EU |  |  | STANDARD | FR12;FR120 | 2023-04-18T06:44:07.767Z | 2023-04-18T06:44:07.767Z
level element | CFIHOS-30000672 | explosion protection gas group | CFIHOS-40000110 | [5 empty] | STANDARD | CR0028 | 2019-05-14T08:38:36.409Z | 2021-10-11T08:54:11.582Z
level element | CFIHOS-30000672 | explosion protection temperature class | CFIHOS-40000112 | [5 empty] | STANDARD | CR0028 | 2019-05-14T08:38:36.409Z | 2021-10-11T08:54:11.582Z
level element | CFIHOS-30000672 | explosion protection zone | CFIHOS-40000113 | [5 empty] | STANDARD | CR0028 | 2019-05-14T08:38:36.409Z | 2021-10-11T08:54:11.582Z
level element | CFIHOS-30000672 | explosion rated item | CFIHOS-40000663 |  |  | EN 60079-0:2018;EN 60079-14:2016 |  |  | STANDARD | FR12 | 2023-02-14T02:40:35.379Z | 2023-02-14T02:40:35.379Z
level element | CFIHOS-30000672 | fluid name | CFIHOS-40000132 | [5 empty] | STANDARD | CR0028 | 2019-05-14T08:38:36.409Z | 2021-10-11T08:54:11.582Z
level gauge | CFIHOS-30000687 | explosion protection gas group | CFIHOS-40000110 | [5 empty] | STANDARD | CR0028 | 2019-05-14T08:38:36.409Z | 2021-10-11T08:54:11.582Z
level gauge | CFIHOS-30000687 | explosion protection temperature class | CFIHOS-40000112 | [5 empty] | STANDARD | CR0028 | 2019-05-14T08:38:36.409Z | 2021-10-11T08:54:11.582Z
level gauge | CFIHOS-30000687 | explosion protection zone | CFIHOS-40000113 | [5 empty] | STANDARD | CR0028 | 2019-05-14T08:38:36.409Z | 2021-10-11T08:54:11.582Z
level gauge | CFIHOS-30000687 | explosion rated item | CFIHOS-40000663 |  |  | EN 60079-0:2018;EN 60079-14:2016 |  |  | STANDARD | FR12 | 2023-02-14T02:40:35.379Z | 2023-02-14T02:40:35.379Z
level switch | CFIHOS-30000677 | explosion protection gas group | CFIHOS-40000110 | [5 empty] | STANDARD | CR0028 | 2019-05-14T08:38:36.409Z | 2021-10-11T08:54:11.582Z
level switch | CFIHOS-30000677 | explosion protection temperature class | CFIHOS-40000112 | [5 empty] | STANDARD | CR0028 | 2019-05-14T08:38:36.409Z | 2021-10-11T08:54:11.582Z
level switch | CFIHOS-30000677 | explosion protection zone | CFIHOS-40000113 | [5 empty] | STANDARD | CR0028 | 2019-05-14T08:38:36.409Z | 2021-10-11T08:54:11.582Z
level switch | CFIHOS-30000677 | explosion rated item | CFIHOS-40000663 |  |  | EN 60079-0:2018;EN 60079-14:2016 |  |  | STANDARD | FR12 | 2023-02-14T02:40:35.379Z | 2023-02-14T02:40:35.379Z
level switch | CFIHOS-30000677 | safety integrity level | CFIHOS-40000579 | [5 empty] | STANDARD | CR0028 | 2019-05-14T08:38:36.409Z | 2021-10-11T08:54:11.582Z
level transmitter | CFIHOS-30000646 | explosion protection gas group | CFIHOS-40000110 | [5 empty] | STANDARD | CR0028 | 2019-05-14T08:38:36.409Z | 2021-10-11T08:54:11.582Z
level transmitter | CFIHOS-30000646 | explosion protection temperature class | CFIHOS-40000112 | [5 empty] | STANDARD | CR0028 | 2019-05-14T08:38:36.409Z | 2021-10-11T08:54:11.582Z
level transmitter | CFIHOS-30000646 | explosion protection zone | CFIHOS-40000113 | [5 empty] | STANDARD | CR0028 | 2019-05-14T08:38:36.409Z | 2021-10-11T08:54:11.582Z
level transmitter | CFIHOS-30000646 | explosion rated item | CFIHOS-40000663 |  |  | EN 60079-0:2018;EN 60079-14:2016 |  |  | STANDARD | FR12 | 2023-02-14T02:40:35.379Z | 2023-02-14T02:40:35.379Z
level transmitter | CFIHOS-30000646 | safety integrity level | CFIHOS-40000579 | [5 empty] | STANDARD | CR0028 | 2019-05-14T08:38:36.409Z | 2021-10-11T08:54:11.582Z
life boat | CFIHOS-30000601 | explosion protection gas group | CFIHOS-40000110 | [5 empty] | TERMINATED | CR0028 | 2017-02-13T22:35:17.395Z | 2021-10-11T08:54:11.582Z | 2021-10-11T08:54:11.582Z
life boat | CFIHOS-30000601 | explosion protection temperature class | CFIHOS-40000112 | [5 empty] | TERMINATED | CR0028;FR12 | 2017-02-13T22:35:17.395Z | 2023-02-14T02:40:35.379Z | 2023-02-14T02:40:35.379Z
life boat | CFIHOS-30000601 | explosion protection zone | CFIHOS-40000113 | [5 empty] | TERMINATED | CR0028;FR12 | 2017-02-13T22:35:17.395Z | 2023-02-14T02:40:35.379Z | 2023-02-14T02:40:35.379Z
life buoy light | CFIHOS-30000115 | explosion protection gas group | CFIHOS-40000110 | [5 empty] | TERMINATED | CR0028 | 2017-02-13T22:35:17.395Z | 2021-10-11T08:54:11.582Z | 2021-10-11T08:54:11.582Z
life buoy light | CFIHOS-30000115 | explosion protection temperature class | CFIHOS-40000112 | [5 empty] | TERMINATED | CR0028 | 2017-02-13T22:35:17.395Z | 2021-10-11T08:54:11.582Z | 2021-10-11T08:54:11.582Z
life buoy light | CFIHOS-30000115 | explosion protection zone | CFIHOS-40000113 | [5 empty] | TERMINATED | CR0028 | 2017-02-13T22:35:17.395Z | 2021-10-11T08:54:11.582Z | 2021-10-11T08:54:11.582Z
lifting lug | CFIHOS-30000584 | pressure equipment category | CFIHOS-40000320 |  |  | Directive 2014/68/EU |  |  | STANDARD | FR12 | 2023-02-14T02:40:35.379Z | 2023-02-14T02:40:35.379Z
linear polarization resistance element | CFIHOS-30000844 | explosion protection gas group | CFIHOS-40000110 |  |  | IEC 60529:2013 |  |  | STANDARD | CR0029;FR60 | 2019-10-01T01:04:06.792Z | 2021-10-11T08:54:11.582Z
linear polarization resistance element | CFIHOS-30000844 | explosion protection temperature class | CFIHOS-40000112 |  |  | IEC 60529:2013 |  |  | STANDARD | CR0029;FR60 | 2019-10-01T01:04:06.792Z | 2021-10-11T08:54:11.582Z
linear polarization resistance element | CFIHOS-30000844 | explosion protection zone | CFIHOS-40000113 |  |  | IEC 60529:2013 |  |  | STANDARD | CR0029;FR60 | 2019-10-01T01:04:06.792Z | 2021-10-11T08:54:11.582Z
linear polarization resistance element | CFIHOS-30000844 | explosion rated item | CFIHOS-40000663 |  |  | EN 60079-0:2018;EN 60079-14:2016 |  |  | STANDARD | FR12 | 2023-02-14T02:40:35.379Z | 2023-02-14T02:40:35.379Z
linear polarization resistance element | CFIHOS-30000844 | fluid name | CFIHOS-40000132 | [5 empty] | STANDARD | CR0029 | 2019-10-01T01:04:06.792Z | 2021-10-11T08:54:11.582Z
liquid composition analyser | CFIHOS-30000120 | explosion protection gas group | CFIHOS-40000110 | [5 empty] | STANDARD | CR0002;FR60 | 2017-02-13T22:35:17.395Z | 2021-10-11T08:54:11.582Z
liquid composition analyser | CFIHOS-30000120 | explosion protection temperature class | CFIHOS-40000112 | [5 empty] | STANDARD | CR0002;FR60 | 2017-02-13T22:35:17.395Z | 2021-10-11T08:54:11.582Z
liquid composition analyser | CFIHOS-30000120 | explosion protection zone | CFIHOS-40000113 | [5 empty] | STANDARD | CR0002;FR60 | 2017-02-13T22:35:17.395Z | 2021-10-11T08:54:11.582Z
liquid composition analyser | CFIHOS-30000120 | explosion rated item | CFIHOS-40000663 |  |  | EN 60079-0:2018;EN 60079-14:2016 |  |  | STANDARD | FR12 | 2023-02-14T02:40:35.379Z | 2023-02-14T02:40:35.379Z
liquid detector | CFIHOS-30000121 | explosion protection gas group | CFIHOS-40000110 | [5 empty] | STANDARD | CR0028 | 2019-05-14T08:38:36.409Z | 2021-10-11T08:54:11.582Z
liquid detector | CFIHOS-30000121 | explosion protection temperature class | CFIHOS-40000112 | [5 empty] | STANDARD | CR0028 | 2019-05-14T08:38:36.409Z | 2021-10-11T08:54:11.582Z
liquid detector | CFIHOS-30000121 | explosion protection zone | CFIHOS-40000113 | [5 empty] | STANDARD | CR0028 | 2019-05-14T08:38:36.409Z | 2021-10-11T08:54:11.582Z
liquid detector | CFIHOS-30000121 | explosion rated item | CFIHOS-40000663 |  |  | EN 60079-0:2018;EN 60079-14:2016 |  |  | STANDARD | FR12 | 2023-02-14T02:40:35.379Z | 2023-02-14T02:40:35.379Z
liquid detector | CFIHOS-30000121 | safety integrity level | CFIHOS-40000579 | [5 empty] | STANDARD | CR0028 | 2019-05-14T08:38:36.409Z | 2021-10-11T08:54:11.582Z
liquid ring compressor | CFIHOS-30000540 | compressibility factor Z at inlet | CFIHOS-40000060 | [5 empty] | TERMINATED | CR0009 | 2017-02-13T22:35:17.395Z | 2021-10-11T08:54:11.582Z | 2021-10-11T08:54:11.582Z
liquid ring compressor | CFIHOS-30000540 | corrosive agents | CFIHOS-40000064 | [5 empty] | TERMINATED | CR0009 | 2017-02-13T22:35:17.395Z | 2021-10-11T08:54:11.582Z | 2021-10-11T08:54:11.582Z
liquid ring compressor | CFIHOS-30000540 | corrosive gas | CFIHOS-40000065 | [5 empty] | TERMINATED | CR0009 | 2017-02-13T22:35:17.395Z | 2021-10-11T08:54:11.582Z | 2021-10-11T08:54:11.582Z
liquid ring compressor | CFIHOS-30000540 | explosion protection gas group | CFIHOS-40000110 | [5 empty] | TERMINATED | CR0009 | 2017-02-13T22:35:17.395Z | 2021-10-11T08:54:11.582Z | 2021-10-11T08:54:11.582Z
liquid ring compressor | CFIHOS-30000540 | explosion protection temperature class | CFIHOS-40000112 | [5 empty] | TERMINATED | CR0009 | 2017-02-13T22:35:17.395Z | 2021-10-11T08:54:11.582Z | 2021-10-11T08:54:11.582Z
liquid ring compressor | CFIHOS-30000540 | explosion protection zone | CFIHOS-40000113 | [5 empty] | TERMINATED | CR0009 | 2017-02-13T22:35:17.395Z | 2021-10-11T08:54:11.582Z | 2021-10-11T08:54:11.582Z
liquid ring compressor | CFIHOS-30000540 | fluid name | CFIHOS-40000132 | [5 empty] | TERMINATED | CR0009 | 2017-02-13T22:35:17.395Z | 2021-10-11T08:54:11.582Z | 2021-10-11T08:54:11.582Z
liquid ring compressor | CFIHOS-30000540 | molecular weight | CFIHOS-40000506 | [5 empty] | TERMINATED | CR0009 | 2017-02-13T22:35:17.395Z | 2021-10-11T08:54:11.582Z | 2021-10-11T08:54:11.582Z
liquid ring compressor | CFIHOS-30000540 | normal operating inlet pressure | CFIHOS-40000511 | [5 empty] | TERMINATED | CR0009 | 2017-02-13T22:35:17.395Z | 2021-10-11T08:54:11.582Z | 2021-10-11T08:54:11.582Z
liquid ring compressor | CFIHOS-30000540 | normal operating inlet temperature | CFIHOS-40000272 | [5 empty] | TERMINATED | CR0009 | 2017-02-13T22:35:17.395Z | 2021-10-11T08:54:11.582Z | 2021-10-11T08:54:11.582Z
liquid ring compressor | CFIHOS-30000540 | normal operating mass flow rate | CFIHOS-40000275 | [5 empty] | TERMINATED | CR0009 | 2017-02-13T22:35:17.395Z | 2021-10-11T08:54:11.582Z | 2021-10-11T08:54:11.582Z
liquid ring compressor | CFIHOS-30000540 | settle out pressure | CFIHOS-40000342 | [5 empty] | TERMINATED | CR0009 | 2017-02-13T22:35:17.395Z | 2021-10-11T08:54:11.582Z | 2021-10-11T08:54:11.582Z
liquid ring compressor | CFIHOS-30000540 | specific heat ratio Cp/Cv at inlet | CFIHOS-40000373 | [5 empty] | TERMINATED | CR0009 | 2017-02-13T22:35:17.395Z | 2021-10-11T08:54:11.582Z | 2021-10-11T08:54:11.582Z
load cell | CFIHOS-30000123 | explosion protection gas group | CFIHOS-40000110 | [5 empty] | STANDARD | CR0028 | 2019-05-14T08:38:36.409Z | 2021-10-11T08:54:11.582Z
load cell | CFIHOS-30000123 | explosion protection temperature class | CFIHOS-40000112 | [5 empty] | STANDARD | CR0028 | 2019-05-14T08:38:36.409Z | 2021-10-11T08:54:11.582Z
load cell | CFIHOS-30000123 | explosion protection zone | CFIHOS-40000113 | [5 empty] | STANDARD | CR0028 | 2019-05-14T08:38:36.409Z | 2021-10-11T08:54:11.582Z
load cell | CFIHOS-30000123 | explosion rated item | CFIHOS-40000663 |  |  | EN 60079-0:2018;EN 60079-14:2016 |  |  | STANDARD | FR12 | 2023-02-14T02:40:35.379Z | 2023-02-14T02:40:35.379Z
loading arm | CFIHOS-30000602 | explosion protection gas group | CFIHOS-40000110 |  |  | IEC 60529:2013 |  |  | STANDARD | V1.2 | 2017-02-13T22:35:17.395Z | 2021-10-11T08:54:11.582Z
loading arm | CFIHOS-30000602 | explosion protection temperature class | CFIHOS-40000112 |  |  | IEC 60529:2013 |  |  | STANDARD | V1.2 | 2017-02-13T22:35:17.395Z | 2021-10-11T08:54:11.582Z
loading arm | CFIHOS-30000602 | explosion protection zone | CFIHOS-40000113 |  |  | IEC 60529:2013 |  |  | STANDARD | V1.2 | 2017-02-13T22:35:17.395Z | 2021-10-11T08:54:11.582Z
loading arm | CFIHOS-30000602 | explosion rated item | CFIHOS-40000663 |  |  | EN 60079-0:2018;EN 60079-14:2016 |  |  | STANDARD | FR12 | 2023-02-14T02:40:35.379Z | 2023-02-14T02:40:35.379Z
loading arm | CFIHOS-30000602 | fluid name | CFIHOS-40000132 | [5 empty] | STANDARD | V1.2 | 2017-02-13T22:35:17.395Z | 2021-10-11T08:54:11.582Z
loading arm | CFIHOS-30000602 | lower limit design temperature | CFIHOS-40000503 | CEL | FAH | OCIMF MLA4:2019 |  |  | STANDARD | CR0032;FR120 | 2017-02-13T22:35:17.395Z | 2023-03-30T16:14:46.482Z
loading arm | CFIHOS-30000602 | lower limit operating temperature | CFIHOS-40000504 | CEL | FAH |  |  |  | STANDARD | CR0032 | 2017-02-13T22:35:17.395Z | 2021-10-11T08:54:11.582Z
loading arm | CFIHOS-30000602 | normal operating pressure | CFIHOS-40000512 | BRG | 64 |  |  |  | STANDARD | CR0032 | 2017-02-13T22:35:17.395Z | 2021-10-11T08:54:11.582Z
loading arm | CFIHOS-30000602 | upper limit design temperature | CFIHOS-40000536 | CEL | FAH | OCIMF MLA4:2019 |  |  | STANDARD | CR0032;FR120 | 2017-02-13T22:35:17.395Z | 2023-03-30T16:14:46.482Z
loading arm | CFIHOS-30000602 | upper limit operating temperature | CFIHOS-40000538 | CEL | FAH |  |  |  | STANDARD | CR0032 | 2017-02-13T22:35:17.395Z | 2021-10-11T08:54:11.582Z
local access equipment | CFIHOS-30000982 | type of local access equipment | CFIHOS-40000681 | [5 empty] | STANDARD | FR32 | 2023-02-14T02:40:35.379Z | 2023-02-14T02:40:35.379Z
local area network | CFIHOS-30000647 | explosion protection gas group | CFIHOS-40000110 |  |  | EN 60079-0:2018;EN 60079-14:2016 |  |  | STANDARD | FR12 | 2023-02-14T02:40:35.379Z | 2023-02-14T02:40:35.379Z
local area network | CFIHOS-30000647 | explosion protection temperature class | CFIHOS-40000112 |  |  | EN 60079-0:2018;EN 60079-14:2016 |  |  | STANDARD | FR12 | 2023-02-14T02:40:35.379Z | 2023-02-14T02:40:35.379Z
local area network | CFIHOS-30000647 | explosion protection zone | CFIHOS-40000113 |  |  | EN 60079-0:2018;EN 60079-14:2016 |  |  | STANDARD | FR12 | 2023-02-14T02:40:35.379Z | 2023-02-14T02:40:35.379Z
local area network | CFIHOS-30000647 | explosion rated item | CFIHOS-40000663 |  |  | EN 60079-0:2018;EN 60079-14:2016 |  |  | STANDARD | FR12 | 2023-02-14T02:40:35.379Z | 2023-02-14T02:40:35.379Z
loudspeaker | CFIHOS-30000436 | explosion protection gas group | CFIHOS-40000110 |  |  | IEC 60529:2013 |  |  | STANDARD | V1.2 | 2017-02-13T22:35:17.395Z | 2021-10-11T08:54:11.582Z
loudspeaker | CFIHOS-30000436 | explosion protection temperature class | CFIHOS-40000112 |  |  | IEC 60529:2013 |  |  | STANDARD | V1.2 | 2017-02-13T22:35:17.395Z | 2021-10-11T08:54:11.582Z
loudspeaker | CFIHOS-30000436 | explosion protection zone | CFIHOS-40000113 |  |  | IEC 60529:2013 |  |  | STANDARD | V1.2 | 2017-02-13T22:35:17.395Z | 2021-10-11T08:54:11.582Z
loudspeaker | CFIHOS-30000436 | explosion rated item | CFIHOS-40000663 |  |  | EN 60079-0:2018;EN 60079-14:2016 |  |  | STANDARD | FR12 | 2023-02-14T02:40:35.379Z | 2023-02-14T02:40:35.379Z
low-pass filter | CFIHOS-30000356 | explosion protection gas group | CFIHOS-40000110 |  |  | EN 60079-0:2018;EN 60079-14:2016 |  |  | STANDARD | FR12 | 2023-02-14T02:40:35.379Z | 2023-02-14T02:40:35.379Z
low-pass filter | CFIHOS-30000356 | explosion protection temperature class | CFIHOS-40000112 |  |  | EN 60079-0:2018;EN 60079-14:2016 |  |  | STANDARD | FR12 | 2023-02-14T02:40:35.379Z | 2023-02-14T02:40:35.379Z
low-pass filter | CFIHOS-30000356 | explosion protection zone | CFIHOS-40000113 |  |  | EN 60079-0:2018;EN 60079-14:2016 |  |  | STANDARD | FR12 | 2023-02-14T02:40:35.379Z | 2023-02-14T02:40:35.379Z
low-pass filter | CFIHOS-30000356 | explosion rated item | CFIHOS-40000663 |  |  | EN 60079-0:2018;EN 60079-14:2016 |  |  | STANDARD | FR12 | 2023-02-14T02:40:35.379Z | 2023-02-14T02:40:35.379Z
lubrication system | CFIHOS-30000541 | normal volume flow rate | CFIHOS-40000293 | [5 empty] | STANDARD | CR0031;FR60 | 2020-05-05T08:55:09.301Z | 2021-10-11T08:54:11.582Z
lubrication system | CFIHOS-30000541 | upper limit design pressure | CFIHOS-40000535 | [5 empty] | STANDARD | CR0031;FR60 | 2020-05-05T08:55:09.301Z | 2021-10-11T08:54:11.582Z
luminaire | CFIHOS-30000357 | explosion protection gas group | CFIHOS-40000110 |  |  | IEC 60529:2013 |  |  | STANDARD | V1.2 | 2017-02-13T22:35:17.395Z | 2021-10-11T08:54:11.582Z
luminaire | CFIHOS-30000357 | explosion protection temperature class | CFIHOS-40000112 |  |  | IEC 60529:2013 |  |  | STANDARD | V1.2 | 2017-02-13T22:35:17.395Z | 2021-10-11T08:54:11.582Z
luminaire | CFIHOS-30000357 | explosion protection zone | CFIHOS-40000113 |  |  | IEC 60529:2013 |  |  | STANDARD | V1.2 | 2017-02-13T22:35:17.395Z | 2021-10-11T08:54:11.582Z
luminaire | CFIHOS-30000357 | explosion rated item | CFIHOS-40000663 |  |  | EN 60079-0:2018;EN 60079-14:2016 |  |  | STANDARD | FR12 | 2023-02-14T02:40:35.379Z | 2023-02-14T02:40:35.379Z
magnetic level gauge | CFIHOS-30000437 | explosion protection gas group | CFIHOS-40000110 | [5 empty] | STANDARD | CR0002;FR60 | 2017-02-13T22:35:17.395Z | 2021-10-11T08:54:11.582Z
magnetic level gauge | CFIHOS-30000437 | explosion protection temperature class | CFIHOS-40000112 | [5 empty] | STANDARD | CR0002;FR60 | 2017-02-13T22:35:17.395Z | 2021-10-11T08:54:11.582Z
magnetic level gauge | CFIHOS-30000437 | explosion protection zone | CFIHOS-40000113 | [5 empty] | STANDARD | CR0002;FR60 | 2017-02-13T22:35:17.395Z | 2021-10-11T08:54:11.582Z
magnetic level gauge | CFIHOS-30000437 | explosion rated item | CFIHOS-40000663 |  |  | EN 60079-0:2018;EN 60079-14:2016 |  |  | STANDARD | FR12 | 2023-02-14T02:40:35.379Z | 2023-02-14T02:40:35.379Z
magnetic level transmitter | CFIHOS-30000126 | explosion protection gas group | CFIHOS-40000110 | [5 empty] | STANDARD | CR0014;FR60 | 2017-02-13T22:35:17.395Z | 2021-10-11T08:54:11.582Z
magnetic level transmitter | CFIHOS-30000126 | explosion protection temperature class | CFIHOS-40000112 | [5 empty] | STANDARD | CR0014;FR60 | 2017-02-13T22:35:17.395Z | 2021-10-11T08:54:11.582Z
magnetic level transmitter | CFIHOS-30000126 | explosion protection zone | CFIHOS-40000113 | [5 empty] | STANDARD | CR0014;FR60 | 2017-02-13T22:35:17.395Z | 2021-10-11T08:54:11.582Z
magnetic level transmitter | CFIHOS-30000126 | explosion rated item | CFIHOS-40000663 |  |  | EN 60079-0:2018;EN 60079-14:2016 |  |  | STANDARD | FR12 | 2023-02-14T02:40:35.379Z | 2023-02-14T02:40:35.379Z
magnetic level transmitter | CFIHOS-30000126 | safety integrity level | CFIHOS-40000579 | [5 empty] | STANDARD | CR0029 | 2019-10-01T01:04:06.792Z | 2021-10-11T08:54:11.582Z
manifold | CFIHOS-30000308 | design specification | CFIHOS-40000487 | [5 empty] | STANDARD | CR0031;FR60 | 2019-05-14T08:38:36.409Z | 2021-10-11T08:54:11.582Z
manifold | CFIHOS-30000308 | explosion protection gas group | CFIHOS-40000110 |  |  | EN 60079-0:2018;EN 60079-14:2016 |  |  | STANDARD | FR12 | 2023-02-14T02:40:35.379Z | 2023-02-14T02:40:35.379Z
manifold | CFIHOS-30000308 | explosion protection temperature class | CFIHOS-40000112 |  |  | EN 60079-0:2018;EN 60079-14:2016 |  |  | STANDARD | FR12 | 2023-02-14T02:40:35.379Z | 2023-02-14T02:40:35.379Z
manifold | CFIHOS-30000308 | explosion protection zone | CFIHOS-40000113 |  |  | EN 60079-0:2018;EN 60079-14:2016 |  |  | STANDARD | FR12 | 2023-02-14T02:40:35.379Z | 2023-02-14T02:40:35.379Z
manifold | CFIHOS-30000308 | explosion rated item | CFIHOS-40000663 |  |  | EN 60079-0:2018;EN 60079-14:2016 |  |  | STANDARD | FR12 | 2023-02-14T02:40:35.379Z | 2023-02-14T02:40:35.379Z
manifold | CFIHOS-30000308 | fluid name | CFIHOS-40000132 | [5 empty] | STANDARD | V1.2 | 2017-02-13T22:35:17.395Z | 2021-10-11T08:54:11.582Z
manifold | CFIHOS-30000308 | insulation type | CFIHOS-40000179 | [5 empty] | TERMINATED | CR0028 | 2017-02-13T22:35:17.395Z | 2021-10-11T08:54:11.582Z | 2021-10-11T08:54:11.582Z
manifold | CFIHOS-30000308 | lower limit design temperature | CFIHOS-40000503 | [5 empty] | STANDARD | CR0031;FR60 | 2020-05-05T08:55:09.301Z | 2021-10-11T08:54:11.582Z
manifold | CFIHOS-30000308 | normal operating temperature | CFIHOS-40000514 | CEL | FAH |  |  |  | STANDARD | CR0032 | 2017-02-13T22:35:17.395Z | 2021-10-11T08:54:11.582Z
manifold | CFIHOS-30000308 | normal volume flow rate | CFIHOS-40000293 | [5 empty] | STANDARD | CR0031;FR60 | 2020-05-05T08:55:09.301Z | 2021-10-11T08:54:11.582Z
manifold | CFIHOS-30000308 | relief valve set pressure | CFIHOS-40000336 | [5 empty] | TERMINATED | CR0028 | 2017-02-13T22:35:17.395Z | 2021-10-11T08:54:11.582Z | 2021-10-11T08:54:11.582Z
manifold | CFIHOS-30000308 | upper limit design pressure | CFIHOS-40000535 | BRG | 64 |  |  |  | STANDARD | CR0031;CR0032;FR60 | 2017-02-13T22:35:17.395Z | 2021-10-11T08:54:11.582Z
manifold | CFIHOS-30000308 | upper limit design temperature | CFIHOS-40000536 | CEL | FAH |  |  |  | STANDARD | CR0032 | 2017-02-13T22:35:17.395Z | 2021-10-11T08:54:11.582Z
manual call point | CFIHOS-30000127 | explosion protection gas group | CFIHOS-40000110 |  |  | IEC 60529:2013 |  |  | STANDARD | V1.2 | 2017-02-13T22:35:17.395Z | 2021-10-11T08:54:11.582Z
manual call point | CFIHOS-30000127 | explosion protection temperature class | CFIHOS-40000112 |  |  | IEC 60529:2013 |  |  | STANDARD | V1.2 | 2017-02-13T22:35:17.395Z | 2021-10-11T08:54:11.582Z
manual call point | CFIHOS-30000127 | explosion protection zone | CFIHOS-40000113 |  |  | IEC 60529:2013 |  |  | STANDARD | V1.2 | 2017-02-13T22:35:17.395Z | 2021-10-11T08:54:11.582Z
manual call point | CFIHOS-30000127 | explosion rated item | CFIHOS-40000663 |  |  | EN 60079-0:2018;EN 60079-14:2016 |  |  | STANDARD | FR12 | 2023-02-14T02:40:35.379Z | 2023-02-14T02:40:35.379Z
manual control switch | CFIHOS-30000128 | explosion protection gas group | CFIHOS-40000110 |  |  | IEC 60529:2013 |  |  | STANDARD | CR0002 | 2017-02-13T22:35:17.395Z | 2021-10-11T08:54:11.582Z
manual control switch | CFIHOS-30000128 | explosion protection temperature class | CFIHOS-40000112 |  |  | IEC 60529:2013 |  |  | STANDARD | CR0002 | 2017-02-13T22:35:17.395Z | 2021-10-11T08:54:11.582Z
manual control switch | CFIHOS-30000128 | explosion protection zone | CFIHOS-40000113 |  |  | IEC 60529:2013 |  |  | STANDARD | CR0002 | 2017-02-13T22:35:17.395Z | 2021-10-11T08:54:11.582Z
manual control switch | CFIHOS-30000128 | explosion rated item | CFIHOS-40000663 |  |  | EN 60079-0:2018;EN 60079-14:2016 |  |  | STANDARD | FR12 | 2023-02-14T02:40:35.379Z | 2023-02-14T02:40:35.379Z
manual valve | CFIHOS-30000649 | design specification | CFIHOS-40000487 | [5 empty] | STANDARD | CR0028 | 2019-05-14T08:38:36.409Z | 2021-10-11T08:54:11.582Z
manual valve | CFIHOS-30000649 | failure action | CFIHOS-40000580 | [5 empty] | STANDARD | CR0028 | 2019-05-14T08:38:36.409Z | 2021-10-11T08:54:11.582Z
manual valve | CFIHOS-30000649 | fluid name | CFIHOS-40000132 |  |  | IEC 60537:1976 Withdrawn |  |  | STANDARD | CR0028 | 2019-05-14T08:38:36.409Z | 2021-10-11T08:54:11.582Z
manual valve | CFIHOS-30000649 | full opening valve | CFIHOS-40000584 |  |  | API Spec 6D:2014 |  |  | STANDARD | CR0028 | 2019-05-14T08:38:36.409Z | 2021-10-11T08:54:11.582Z
manual valve | CFIHOS-30000649 | nominal diameter | CFIHOS-40000509 | MMT | INH | API Spec 6D:2014 |  |  | STANDARD | CR0028;CR0032 | 2019-05-14T08:38:36.409Z | 2021-10-11T08:54:11.582Z
manual valve | CFIHOS-30000649 | normal operating pressure | CFIHOS-40000512 | BRG | 64 | IEC 60537:1976 Withdrawn |  |  | STANDARD | CR0028;CR0032 | 2019-05-14T08:38:36.409Z | 2021-10-11T08:54:11.582Z
manual valve | CFIHOS-30000649 | normal operating temperature | CFIHOS-40000514 | CEL | FAH | ISO 14224:2016 |  |  | STANDARD | CR0028;CR0032 | 2019-05-14T08:38:36.409Z | 2021-10-11T08:54:11.582Z
manual valve | CFIHOS-30000649 | piping class | CFIHOS-40000488 |  |  | API Spec 6D:2014 |  |  | STANDARD | CR0028 | 2019-05-14T08:38:36.409Z | 2021-10-11T08:54:11.582Z
mechanical positioner | CFIHOS-30000438 | explosion protection gas group | CFIHOS-40000110 |  |  | IEC 60529:2013 |  |  | STANDARD | V1.2 | 2017-02-13T22:35:17.395Z | 2021-10-11T08:54:11.582Z
mechanical positioner | CFIHOS-30000438 | explosion protection temperature class | CFIHOS-40000112 |  |  | IEC 60529:2013 |  |  | STANDARD | V1.2 | 2017-02-13T22:35:17.395Z | 2021-10-11T08:54:11.582Z
mechanical positioner | CFIHOS-30000438 | explosion protection zone | CFIHOS-40000113 |  |  | IEC 60529:2013 |  |  | STANDARD | V1.2 | 2017-02-13T22:35:17.395Z | 2021-10-11T08:54:11.582Z
mechanical positioner | CFIHOS-30000438 | explosion rated item | CFIHOS-40000663 |  |  | EN 60079-0:2018;EN 60079-14:2016 |  |  | STANDARD | FR12 | 2023-02-14T02:40:35.379Z | 2023-02-14T02:40:35.379Z
mechanical switching device | CFIHOS-30000359 | explosion protection gas group | CFIHOS-40000110 | [5 empty] | TERMINATED | CR0002 | 2017-02-13T22:35:17.395Z | 2021-10-11T08:54:11.582Z | 2021-10-11T08:54:11.582Z
mechanical switching device | CFIHOS-30000359 | explosion protection temperature class | CFIHOS-40000112 | [5 empty] | TERMINATED | CR0002 | 2017-02-13T22:35:17.395Z | 2021-10-11T08:54:11.582Z | 2021-10-11T08:54:11.582Z
mechanical switching device | CFIHOS-30000359 | explosion protection zone | CFIHOS-40000113 | [5 empty] | TERMINATED | CR0002 | 2017-02-13T22:35:17.395Z | 2021-10-11T08:54:11.582Z | 2021-10-11T08:54:11.582Z
meteorological equipment | CFIHOS-30000903 | explosion protection gas group | CFIHOS-40000110 |  |  | EN 60079-0:2018;EN 60079-14:2016 |  |  | STANDARD | FR12 | 2023-02-14T02:40:35.379Z | 2023-02-14T02:40:35.379Z
meteorological equipment | CFIHOS-30000903 | explosion protection temperature class | CFIHOS-40000112 |  |  | EN 60079-0:2018;EN 60079-14:2016 |  |  | STANDARD | FR12 | 2023-02-14T02:40:35.379Z | 2023-02-14T02:40:35.379Z
meteorological equipment | CFIHOS-30000903 | explosion protection zone | CFIHOS-40000113 |  |  | EN 60079-0:2018;EN 60079-14:2016 |  |  | STANDARD | FR12 | 2023-02-14T02:40:35.379Z | 2023-02-14T02:40:35.379Z
meteorological equipment | CFIHOS-30000903 | explosion rated item | CFIHOS-40000663 |  |  | EN 60079-0:2018;EN 60079-14:2016 |  |  | STANDARD | FR12 | 2023-02-14T02:40:35.379Z | 2023-02-14T02:40:35.379Z
meteorological sensor | CFIHOS-30000945 | explosion protection gas group | CFIHOS-40000110 |  |  | EN 60079-0:2018;EN 60079-14:2016 |  |  | STANDARD | FR12;FR120 | 2023-04-18T06:44:07.767Z | 2023-04-18T06:44:07.767Z
meteorological sensor | CFIHOS-30000945 | explosion protection temperature class | CFIHOS-40000112 |  |  | EN 60079-0:2018;EN 60079-14:2016 |  |  | STANDARD | FR12;FR120 | 2023-04-18T06:44:07.767Z | 2023-04-18T06:44:07.767Z
meteorological sensor | CFIHOS-30000945 | explosion protection zone | CFIHOS-40000113 |  |  | EN 60079-0:2018;EN 60079-14:2016 |  |  | STANDARD | FR12;FR120 | 2023-04-18T06:44:07.767Z | 2023-04-18T06:44:07.767Z
meteorological sensor | CFIHOS-30000945 | explosion rated item | CFIHOS-40000663 |  |  | EN 60079-0:2018;EN 60079-14:2016 |  |  | STANDARD | FR12;FR120 | 2023-04-18T06:44:07.767Z | 2023-04-18T06:44:07.767Z
meter prover | CFIHOS-30000132 | pressure equipment category | CFIHOS-40000320 |  |  | Directive 2014/68/EU |  |  | STANDARD | FR12 | 2023-02-14T02:40:35.379Z | 2023-02-14T02:40:35.379Z
metering station | CFIHOS-30000904 | explosion protection gas group | CFIHOS-40000110 |  |  | EN 60079-0:2018;EN 60079-14:2016 |  |  | STANDARD | FR12 | 2023-02-14T02:40:35.379Z | 2023-02-14T02:40:35.379Z
metering station | CFIHOS-30000904 | explosion protection temperature class | CFIHOS-40000112 |  |  | EN 60079-0:2018;EN 60079-14:2016 |  |  | STANDARD | FR12 | 2023-02-14T02:40:35.379Z | 2023-02-14T02:40:35.379Z
metering station | CFIHOS-30000904 | explosion protection zone | CFIHOS-40000113 |  |  | EN 60079-0:2018;EN 60079-14:2016 |  |  | STANDARD | FR12 | 2023-02-14T02:40:35.379Z | 2023-02-14T02:40:35.379Z
metering station | CFIHOS-30000904 | explosion rated item | CFIHOS-40000663 |  |  | EN 60079-0:2018;EN 60079-14:2016 |  |  | STANDARD | FR12 | 2023-02-14T02:40:35.379Z | 2023-02-14T02:40:35.379Z
mixer | CFIHOS-30000543 | design specification | CFIHOS-40000487 | [5 empty] | TERMINATED | CR0031;FR60;FR74 | 2020-05-05T08:55:09.301Z | 2021-10-11T08:54:11.582Z | 2021-10-11T08:54:11.582Z
mixer | CFIHOS-30000543 | explosion protection gas group | CFIHOS-40000110 |  |  | IEC/EN 60079 -- ASME B31 |  |  | TERMINATED | CR0031;FR60;FR74;FR12 | 2017-02-13T22:35:17.395Z | 2023-02-14T02:40:35.379Z | 2023-02-14T02:40:35.379Z
mixer | CFIHOS-30000543 | explosion protection temperature class | CFIHOS-40000112 |  |  | IEC/EN 60079 |  |  | TERMINATED | CR0031;FR60;FR74;FR12 | 2017-02-13T22:35:17.395Z | 2023-02-14T02:40:35.379Z | 2023-02-14T02:40:35.379Z
mixer | CFIHOS-30000543 | explosion protection zone | CFIHOS-40000113 |  |  | IEC/EN 60079 -- ASME B31 |  |  | TERMINATED | CR0031;FR60;FR74;FR12 | 2017-02-13T22:35:17.395Z | 2023-02-14T02:40:35.379Z | 2023-02-14T02:40:35.379Z
mixer | CFIHOS-30000543 | lower limit design temperature | CFIHOS-40000503 | [5 empty] | TERMINATED | CR0031;FR60;FR74 | 2020-05-05T08:55:09.301Z | 2021-10-11T08:54:11.582Z | 2021-10-11T08:54:11.582Z
mixer | CFIHOS-30000543 | normal operating pressure | CFIHOS-40000512 | [5 empty] | TERMINATED | CR0028 | 2017-02-13T22:35:17.395Z | 2021-10-11T08:54:11.582Z | 2021-10-11T08:54:11.582Z
mixer | CFIHOS-30000543 | normal operating temperature | CFIHOS-40000514 | [5 empty] | TERMINATED | CR0028 | 2017-02-13T22:35:17.395Z | 2021-10-11T08:54:11.582Z | 2021-10-11T08:54:11.582Z
mixer | CFIHOS-30000543 | test medium | CFIHOS-40000412 | [5 empty] | TERMINATED | CR0028 | 2017-02-13T22:35:17.395Z | 2021-10-11T08:54:11.582Z | 2021-10-11T08:54:11.582Z
mixer | CFIHOS-30000543 | test pressure | CFIHOS-40000532 | [5 empty] | TERMINATED | CR0028 | 2017-02-13T22:35:17.395Z | 2021-10-11T08:54:11.582Z | 2021-10-11T08:54:11.582Z
mixer | CFIHOS-30000543 | upper limit design pressure | CFIHOS-40000535 | [5 empty] | TERMINATED | CR0031;FR60;FR74 | 2020-05-05T08:55:09.301Z | 2021-10-11T08:54:11.582Z | 2021-10-11T08:54:11.582Z
mixer | CFIHOS-30000543 | upper limit design temperature | CFIHOS-40000536 | [5 empty] | TERMINATED | CR0031;FR60;FR74 | 2020-05-05T08:55:09.301Z | 2021-10-11T08:54:11.582Z | 2021-10-11T08:54:11.582Z
modulating damper | CFIHOS-30000905 | explosion protection gas group | CFIHOS-40000110 |  |  | EN 60079-0:2018;EN 60079-14:2016 |  |  | STANDARD | FR12 | 2023-02-14T02:40:35.379Z | 2023-02-14T02:40:35.379Z
modulating damper | CFIHOS-30000905 | explosion protection temperature class | CFIHOS-40000112 |  |  | EN 60079-0:2018;EN 60079-14:2016 |  |  | STANDARD | FR12 | 2023-02-14T02:40:35.379Z | 2023-02-14T02:40:35.379Z
modulating damper | CFIHOS-30000905 | explosion protection zone | CFIHOS-40000113 |  |  | EN 60079-0:2018;EN 60079-14:2016 |  |  | STANDARD | FR12 | 2023-02-14T02:40:35.379Z | 2023-02-14T02:40:35.379Z
modulating damper | CFIHOS-30000905 | explosion rated item | CFIHOS-40000663 |  |  | EN 60079-0:2018;EN 60079-14:2016 |  |  | STANDARD | FR12 | 2023-02-14T02:40:35.379Z | 2023-02-14T02:40:35.379Z
motor control centre | CFIHOS-30000623 | explosion protection gas group | CFIHOS-40000110 | [5 empty] | STANDARD | CR0028 | 2019-05-14T08:38:36.409Z | 2021-10-11T08:54:11.582Z
motor control centre | CFIHOS-30000623 | explosion protection temperature class | CFIHOS-40000112 | [5 empty] | STANDARD | CR0028 | 2019-05-14T08:38:36.409Z | 2021-10-11T08:54:11.582Z
motor control centre | CFIHOS-30000623 | explosion protection zone | CFIHOS-40000113 | [5 empty] | STANDARD | CR0028 | 2019-05-14T08:38:36.409Z | 2021-10-11T08:54:11.582Z
motor control centre | CFIHOS-30000623 | explosion rated item | CFIHOS-40000663 |  |  | EN 60079-0:2018;EN 60079-14:2016 |  |  | STANDARD | FR12 | 2023-02-14T02:40:35.379Z | 2023-02-14T02:40:35.379Z
motor operated valve | CFIHOS-30000738 | communication protocol | CFIHOS-40000599 |  |  | IEC 60534-7:2010 |  |  | STANDARD | CR0028 | 2019-05-14T08:38:36.409Z | 2021-10-11T08:54:11.582Z
motor operated valve | CFIHOS-30000738 | design specification | CFIHOS-40000487 | [5 empty] | STANDARD | CR0028 | 2019-05-14T08:38:36.409Z | 2021-10-11T08:54:11.582Z
motor operated valve | CFIHOS-30000738 | explosion protection gas group | CFIHOS-40000110 | [5 empty] | STANDARD | CR0028 | 2019-05-14T08:38:36.409Z | 2021-10-11T08:54:11.582Z
motor operated valve | CFIHOS-30000738 | explosion protection temperature class | CFIHOS-40000112 | [5 empty] | STANDARD | CR0028 | 2019-05-14T08:38:36.409Z | 2021-10-11T08:54:11.582Z
motor operated valve | CFIHOS-30000738 | explosion protection zone | CFIHOS-40000113 | [5 empty] | STANDARD | CR0028 | 2019-05-14T08:38:36.409Z | 2021-10-11T08:54:11.582Z
motor operated valve | CFIHOS-30000738 | explosion rated item | CFIHOS-40000663 |  |  | EN 60079-0:2018;EN 60079-14:2016 |  |  | STANDARD | FR12 | 2023-02-14T02:40:35.379Z | 2023-02-14T02:40:35.379Z
motor operated valve | CFIHOS-30000738 | failure action | CFIHOS-40000580 | [5 empty] | STANDARD | CR0028 | 2019-05-14T08:38:36.409Z | 2021-10-11T08:54:11.582Z
motor operated valve | CFIHOS-30000738 | fluid name | CFIHOS-40000132 |  |  | ISO 14224:2016 |  |  | STANDARD | CR0028 | 2019-05-14T08:38:36.409Z | 2021-10-11T08:54:11.582Z
motor operated valve | CFIHOS-30000738 | full opening valve | CFIHOS-40000584 |  |  | API Spec 6D:2014 |  |  | STANDARD | CR0028 | 2019-05-14T08:38:36.409Z | 2021-10-11T08:54:11.582Z
motor operated valve | CFIHOS-30000738 | input signal range | CFIHOS-40000600 |  |  | IEC 60534-7:2010 |  |  | STANDARD | CR0028 | 2019-05-14T08:38:36.409Z | 2021-10-11T08:54:11.582Z
motor operated valve | CFIHOS-30000738 | input signal type | CFIHOS-40000597 |  |  | IEC 60534-7:2010 |  |  | STANDARD | CR0028 | 2019-05-14T08:38:36.409Z | 2021-10-11T08:54:11.582Z
motor operated valve | CFIHOS-30000738 | nominal diameter | CFIHOS-40000509 | MMT | INH | ISO 14224:2016 |  |  | STANDARD | CR0028;CR0032 | 2019-05-14T08:38:36.409Z | 2021-10-11T08:54:11.582Z
motor operated valve | CFIHOS-30000738 | normal operating pressure | CFIHOS-40000512 | BRG | 64 | ISO 14224:2016 |  |  | STANDARD | CR0028;CR0032 | 2019-05-14T08:38:36.409Z | 2021-10-11T08:54:11.582Z
motor operated valve | CFIHOS-30000738 | normal operating temperature | CFIHOS-40000514 | CEL | FAH | ISO 14224:2016 |  |  | STANDARD | CR0028;CR0032 | 2019-05-14T08:38:36.409Z | 2021-10-11T08:54:11.582Z
motor operated valve | CFIHOS-30000738 | output signal range | CFIHOS-40000601 |  |  | IEC 60534-7:2010 |  |  | STANDARD | CR0028 | 2019-05-14T08:38:36.409Z | 2021-10-11T08:54:11.582Z
motor operated valve | CFIHOS-30000738 | output signal type | CFIHOS-40000598 |  |  | IEC 60534-7:2010 |  |  | STANDARD | CR0028 | 2019-05-14T08:38:36.409Z | 2021-10-11T08:54:11.582Z
motor operated valve | CFIHOS-30000738 | piping class | CFIHOS-40000488 |  |  | API Spec 6D:2014 |  |  | STANDARD | CR0028 | 2019-05-14T08:38:36.409Z | 2021-10-11T08:54:11.582Z
motor operated valve | CFIHOS-30000738 | safety integrity level | CFIHOS-40000579 |  |  | ANSI/ISA-75.05.01-2019 |  |  | STANDARD | CR0028 | 2019-05-14T08:38:36.409Z | 2021-10-11T08:54:11.582Z
multi property analyser | CFIHOS-30000137 | explosion protection gas group | CFIHOS-40000110 | [5 empty] | STANDARD | CR0002;FR60 | 2017-02-13T22:35:17.395Z | 2021-10-11T08:54:11.582Z
multi property analyser | CFIHOS-30000137 | explosion protection temperature class | CFIHOS-40000112 | [5 empty] | STANDARD | CR0002;FR60 | 2017-02-13T22:35:17.395Z | 2021-10-11T08:54:11.582Z
multi property analyser | CFIHOS-30000137 | explosion protection zone | CFIHOS-40000113 | [5 empty] | STANDARD | CR0002;FR60 | 2017-02-13T22:35:17.395Z | 2021-10-11T08:54:11.582Z
multi property analyser | CFIHOS-30000137 | explosion rated item | CFIHOS-40000663 |  |  | EN 60079-0:2018;EN 60079-14:2016 |  |  | STANDARD | FR12 | 2023-02-14T02:40:35.379Z | 2023-02-14T02:40:35.379Z
multiphase meter | CFIHOS-30000688 | explosion protection gas group | CFIHOS-40000110 | [5 empty] | STANDARD | CR0028 | 2019-05-14T08:38:36.409Z | 2021-10-11T08:54:11.582Z
multiphase meter | CFIHOS-30000688 | explosion protection temperature class | CFIHOS-40000112 | [5 empty] | STANDARD | CR0028 | 2019-05-14T08:38:36.409Z | 2021-10-11T08:54:11.582Z
multiphase meter | CFIHOS-30000688 | explosion protection zone | CFIHOS-40000113 | [5 empty] | STANDARD | CR0028 | 2019-05-14T08:38:36.409Z | 2021-10-11T08:54:11.582Z
multiphase meter | CFIHOS-30000688 | explosion rated item | CFIHOS-40000663 |  |  | EN 60079-0:2018;EN 60079-14:2016 |  |  | STANDARD | FR12 | 2023-02-14T02:40:35.379Z | 2023-02-14T02:40:35.379Z
multiple orifice on-off valve | CFIHOS-30000848 | actuation service | CFIHOS-40000638 | [5 empty] | STANDARD | CR0029 | 2019-10-01T01:04:06.792Z | 2021-10-11T08:54:11.582Z
multiple orifice on-off valve | CFIHOS-30000848 | communication protocol | CFIHOS-40000599 | [5 empty] | STANDARD | CR0029 | 2019-10-01T01:04:06.792Z | 2021-10-11T08:54:11.582Z
multiple orifice on-off valve | CFIHOS-30000848 | design specification | CFIHOS-40000487 | [5 empty] | STANDARD | CR0029 | 2019-10-01T01:04:06.792Z | 2021-10-11T08:54:11.582Z
multiple orifice on-off valve | CFIHOS-30000848 | explosion protection gas group | CFIHOS-40000110 | [5 empty] | STANDARD | CR0029 | 2019-10-01T01:04:06.792Z | 2021-10-11T08:54:11.582Z
multiple orifice on-off valve | CFIHOS-30000848 | explosion protection temperature class | CFIHOS-40000112 | [5 empty] | STANDARD | CR0029 | 2019-10-01T01:04:06.792Z | 2021-10-11T08:54:11.582Z
multiple orifice on-off valve | CFIHOS-30000848 | explosion protection zone | CFIHOS-40000113 | [5 empty] | STANDARD | CR0029 | 2019-10-01T01:04:06.792Z | 2021-10-11T08:54:11.582Z
multiple orifice on-off valve | CFIHOS-30000848 | explosion rated item | CFIHOS-40000663 |  |  | EN 60079-0:2018;EN 60079-14:2016 |  |  | STANDARD | FR12 | 2023-02-14T02:40:35.379Z | 2023-02-14T02:40:35.379Z
multiple orifice on-off valve | CFIHOS-30000848 | failure action | CFIHOS-40000580 | [5 empty] | STANDARD | CR0029 | 2019-10-01T01:04:06.792Z | 2021-10-11T08:54:11.582Z
multiple orifice on-off valve | CFIHOS-30000848 | fire safe | CFIHOS-40000585 | [5 empty] | STANDARD | CR0029 | 2019-10-01T01:04:06.792Z | 2021-10-11T08:54:11.582Z
multiple orifice on-off valve | CFIHOS-30000848 | fluid name | CFIHOS-40000132 | [5 empty] | STANDARD | CR0029 | 2019-10-01T01:04:06.792Z | 2021-10-11T08:54:11.582Z
multiple orifice on-off valve | CFIHOS-30000848 | full opening valve | CFIHOS-40000584 | [5 empty] | STANDARD | CR0029 | 2019-10-01T01:04:06.792Z | 2021-10-11T08:54:11.582Z
multiple orifice on-off valve | CFIHOS-30000848 | input signal range | CFIHOS-40000600 | [5 empty] | STANDARD | CR0029 | 2019-10-01T01:04:06.792Z | 2021-10-11T08:54:11.582Z
multiple orifice on-off valve | CFIHOS-30000848 | input signal type | CFIHOS-40000597 | [5 empty] | STANDARD | CR0029 | 2019-10-01T01:04:06.792Z | 2021-10-11T08:54:11.582Z
multiple orifice on-off valve | CFIHOS-30000848 | nominal diameter | CFIHOS-40000509 | [5 empty] | STANDARD | CR0029 | 2019-10-01T01:04:06.792Z | 2021-10-11T08:54:11.582Z
multiple orifice on-off valve | CFIHOS-30000848 | normal operating pressure | CFIHOS-40000512 | [5 empty] | STANDARD | CR0029 | 2019-10-01T01:04:06.792Z | 2021-10-11T08:54:11.582Z
multiple orifice on-off valve | CFIHOS-30000848 | normal operating temperature | CFIHOS-40000514 | [5 empty] | STANDARD | CR0029 | 2019-10-01T01:04:06.792Z | 2021-10-11T08:54:11.582Z
multiple orifice on-off valve | CFIHOS-30000848 | output signal range | CFIHOS-40000601 | [5 empty] | STANDARD | CR0029 | 2019-10-01T01:04:06.792Z | 2021-10-11T08:54:11.582Z
multiple orifice on-off valve | CFIHOS-30000848 | output signal type | CFIHOS-40000598 | [5 empty] | STANDARD | CR0029 | 2019-10-01T01:04:06.792Z | 2021-10-11T08:54:11.582Z
multiple orifice on-off valve | CFIHOS-30000848 | piping class | CFIHOS-40000488 | [5 empty] | STANDARD | CR0029 | 2019-10-01T01:04:06.792Z | 2021-10-11T08:54:11.582Z
multiple orifice on-off valve | CFIHOS-30000848 | safety integrity level | CFIHOS-40000579 | [5 empty] | STANDARD | CR0029 | 2019-10-01T01:04:06.792Z | 2021-10-11T08:54:11.582Z
multiplexer | CFIHOS-30000138 | explosion protection gas group | CFIHOS-40000110 |  |  | EN 60079-0:2018;EN 60079-14:2016 |  |  | STANDARD | FR12 | 2023-02-14T02:40:35.379Z | 2023-02-14T02:40:35.379Z
multiplexer | CFIHOS-30000138 | explosion protection temperature class | CFIHOS-40000112 |  |  | EN 60079-0:2018;EN 60079-14:2016 |  |  | STANDARD | FR12 | 2023-02-14T02:40:35.379Z | 2023-02-14T02:40:35.379Z
multiplexer | CFIHOS-30000138 | explosion protection zone | CFIHOS-40000113 |  |  | EN 60079-0:2018;EN 60079-14:2016 |  |  | STANDARD | FR12 | 2023-02-14T02:40:35.379Z | 2023-02-14T02:40:35.379Z
multiplexer | CFIHOS-30000138 | explosion rated item | CFIHOS-40000663 |  |  | EN 60079-0:2018;EN 60079-14:2016 |  |  | STANDARD | FR12 | 2023-02-14T02:40:35.379Z | 2023-02-14T02:40:35.379Z
multiport on-off valve | CFIHOS-30000849 | actuation service | CFIHOS-40000638 | [5 empty] | STANDARD | CR0029 | 2019-10-01T01:04:06.792Z | 2021-10-11T08:54:11.582Z
multiport on-off valve | CFIHOS-30000849 | communication protocol | CFIHOS-40000599 | [5 empty] | STANDARD | CR0029 | 2019-10-01T01:04:06.792Z | 2021-10-11T08:54:11.582Z
multiport on-off valve | CFIHOS-30000849 | design specification | CFIHOS-40000487 | [5 empty] | STANDARD | CR0029 | 2019-10-01T01:04:06.792Z | 2021-10-11T08:54:11.582Z
multiport on-off valve | CFIHOS-30000849 | explosion protection gas group | CFIHOS-40000110 | [5 empty] | STANDARD | CR0029 | 2019-10-01T01:04:06.792Z | 2021-10-11T08:54:11.582Z
multiport on-off valve | CFIHOS-30000849 | explosion protection temperature class | CFIHOS-40000112 | [5 empty] | STANDARD | CR0029 | 2019-10-01T01:04:06.792Z | 2021-10-11T08:54:11.582Z
multiport on-off valve | CFIHOS-30000849 | explosion protection zone | CFIHOS-40000113 | [5 empty] | STANDARD | CR0029 | 2019-10-01T01:04:06.792Z | 2021-10-11T08:54:11.582Z
multiport on-off valve | CFIHOS-30000849 | explosion rated item | CFIHOS-40000663 |  |  | EN 60079-0:2018;EN 60079-14:2016 |  |  | STANDARD | FR12 | 2023-02-14T02:40:35.379Z | 2023-02-14T02:40:35.379Z
multiport on-off valve | CFIHOS-30000849 | failure action | CFIHOS-40000580 | [5 empty] | STANDARD | CR0029 | 2019-10-01T01:04:06.792Z | 2021-10-11T08:54:11.582Z
multiport on-off valve | CFIHOS-30000849 | fire safe | CFIHOS-40000585 | [5 empty] | STANDARD | CR0029 | 2019-10-01T01:04:06.792Z | 2021-10-11T08:54:11.582Z
multiport on-off valve | CFIHOS-30000849 | fluid name | CFIHOS-40000132 | [5 empty] | STANDARD | CR0029 | 2019-10-01T01:04:06.792Z | 2021-10-11T08:54:11.582Z
multiport on-off valve | CFIHOS-30000849 | full opening valve | CFIHOS-40000584 | [5 empty] | STANDARD | CR0029 | 2019-10-01T01:04:06.792Z | 2021-10-11T08:54:11.582Z
multiport on-off valve | CFIHOS-30000849 | input signal range | CFIHOS-40000600 | [5 empty] | STANDARD | CR0029 | 2019-10-01T01:04:06.792Z | 2021-10-11T08:54:11.582Z
multiport on-off valve | CFIHOS-30000849 | input signal type | CFIHOS-40000597 | [5 empty] | STANDARD | CR0029 | 2019-10-01T01:04:06.792Z | 2021-10-11T08:54:11.582Z
multiport on-off valve | CFIHOS-30000849 | nominal diameter | CFIHOS-40000509 | [5 empty] | STANDARD | CR0029 | 2019-10-01T01:04:06.792Z | 2021-10-11T08:54:11.582Z
multiport on-off valve | CFIHOS-30000849 | normal operating pressure | CFIHOS-40000512 | [5 empty] | STANDARD | CR0029 | 2019-10-01T01:04:06.792Z | 2021-10-11T08:54:11.582Z
multiport on-off valve | CFIHOS-30000849 | normal operating temperature | CFIHOS-40000514 | [5 empty] | STANDARD | CR0029 | 2019-10-01T01:04:06.792Z | 2021-10-11T08:54:11.582Z
multiport on-off valve | CFIHOS-30000849 | output signal range | CFIHOS-40000601 | [5 empty] | STANDARD | CR0029 | 2019-10-01T01:04:06.792Z | 2021-10-11T08:54:11.582Z
multiport on-off valve | CFIHOS-30000849 | output signal type | CFIHOS-40000598 | [5 empty] | STANDARD | CR0029 | 2019-10-01T01:04:06.792Z | 2021-10-11T08:54:11.582Z
multiport on-off valve | CFIHOS-30000849 | piping class | CFIHOS-40000488 | [5 empty] | STANDARD | CR0029 | 2019-10-01T01:04:06.792Z | 2021-10-11T08:54:11.582Z
multiport on-off valve | CFIHOS-30000849 | safety integrity level | CFIHOS-40000579 | [5 empty] | STANDARD | CR0029 | 2019-10-01T01:04:06.792Z | 2021-10-11T08:54:11.582Z
multiport valve | CFIHOS-30000850 | design specification | CFIHOS-40000487 | [5 empty] | STANDARD | CR0029 | 2019-10-01T01:04:06.792Z | 2021-10-11T08:54:11.582Z
multiport valve | CFIHOS-30000850 | failure action | CFIHOS-40000580 | [5 empty] | STANDARD | CR0029 | 2019-10-01T01:04:06.792Z | 2021-10-11T08:54:11.582Z
multiport valve | CFIHOS-30000850 | fluid name | CFIHOS-40000132 |  |  | ASME B31.3 - 2020 |  |  | STANDARD | CR0029;FR60 | 2019-10-01T01:04:06.792Z | 2021-10-11T08:54:11.582Z
multiport valve | CFIHOS-30000850 | full opening valve | CFIHOS-40000584 |  |  | API Spec 6D:2014 |  |  | STANDARD | CR0029;FR60 | 2019-10-01T01:04:06.792Z | 2021-10-11T08:54:11.582Z
multiport valve | CFIHOS-30000850 | nominal diameter | CFIHOS-40000509 | MMT | INH | API Spec 6D:2014 |  |  | STANDARD | CR0029;CR0032;FR60 | 2019-10-01T01:04:06.792Z | 2021-10-11T08:54:11.582Z
multiport valve | CFIHOS-30000850 | normal operating pressure | CFIHOS-40000512 | BRG | 64 | IEC 60537:1976 Withdrawn |  |  | STANDARD | CR0029;CR0032;FR60 | 2019-10-01T01:04:06.792Z | 2021-10-11T08:54:11.582Z
multiport valve | CFIHOS-30000850 | normal operating temperature | CFIHOS-40000514 | CEL | FAH | IEC 60537:1976 Withdrawn |  |  | STANDARD | CR0029;CR0032;FR60 | 2019-10-01T01:04:06.792Z | 2021-10-11T08:54:11.582Z
multiport valve | CFIHOS-30000850 | piping class | CFIHOS-40000488 |  |  | API Spec 6D:2014 |  |  | STANDARD | CR0029;FR60 | 2019-10-01T01:04:06.792Z | 2021-10-11T08:54:11.582Z
needle control valve | CFIHOS-30000851 | actuation service | CFIHOS-40000638 |  |  | ISA-TR20.00.01-2007 |  |  | STANDARD | CR0029;FR60 | 2019-10-01T01:04:06.792Z | 2021-10-11T08:54:11.582Z
needle control valve | CFIHOS-30000851 | communication protocol | CFIHOS-40000599 |  |  | IEC 60534-7:2010 |  |  | STANDARD | CR0029;FR60 | 2019-10-01T01:04:06.792Z | 2021-10-11T08:54:11.582Z
needle control valve | CFIHOS-30000851 | design specification | CFIHOS-40000487 |  |  | IEC 60534-7:2010 |  |  | STANDARD | CR0029;FR60 | 2019-10-01T01:04:06.792Z | 2021-10-11T08:54:11.582Z
needle control valve | CFIHOS-30000851 | explosion protection gas group | CFIHOS-40000110 | [5 empty] | STANDARD | CR0029 | 2019-10-01T01:04:06.792Z | 2021-10-11T08:54:11.582Z
needle control valve | CFIHOS-30000851 | explosion protection temperature class | CFIHOS-40000112 | [5 empty] | STANDARD | CR0029 | 2019-10-01T01:04:06.792Z | 2021-10-11T08:54:11.582Z
needle control valve | CFIHOS-30000851 | explosion protection zone | CFIHOS-40000113 | [5 empty] | STANDARD | CR0029 | 2019-10-01T01:04:06.792Z | 2021-10-11T08:54:11.582Z
needle control valve | CFIHOS-30000851 | explosion rated item | CFIHOS-40000663 |  |  | EN 60079-0:2018;EN 60079-14:2016 |  |  | STANDARD | FR12 | 2023-02-14T02:40:35.379Z | 2023-02-14T02:40:35.379Z
needle control valve | CFIHOS-30000851 | failure action | CFIHOS-40000580 |  |  | API Spec 6D:2014 |  |  | STANDARD | CR0029;FR60 | 2019-10-01T01:04:06.792Z | 2021-10-11T08:54:11.582Z
needle control valve | CFIHOS-30000851 | fire safe | CFIHOS-40000585 | [5 empty] | STANDARD | CR0029 | 2019-10-01T01:04:06.792Z | 2021-10-11T08:54:11.582Z
needle control valve | CFIHOS-30000851 | fluid name | CFIHOS-40000132 |  |  | IEC 60537:1976 Withdrawn |  |  | STANDARD | CR0029;FR60 | 2019-10-01T01:04:06.792Z | 2021-10-11T08:54:11.582Z
needle control valve | CFIHOS-30000851 | full opening valve | CFIHOS-40000584 |  |  | ANSI/ISA-75.05.01-2019 |  |  | STANDARD | CR0029;FR60 | 2019-10-01T01:04:06.792Z | 2021-10-11T08:54:11.582Z
needle control valve | CFIHOS-30000851 | input signal range | CFIHOS-40000600 | [5 empty] | STANDARD | CR0029 | 2019-10-01T01:04:06.792Z | 2021-10-11T08:54:11.582Z
needle control valve | CFIHOS-30000851 | input signal type | CFIHOS-40000597 |  |  | IEC 60534-7:2010 |  |  | STANDARD | CR0029;FR60 | 2019-10-01T01:04:06.792Z | 2021-10-11T08:54:11.582Z
needle control valve | CFIHOS-30000851 | nominal diameter | CFIHOS-40000509 | MMT | INH | API Spec 6D:2014 |  |  | STANDARD | CR0029;CR0032;FR60 | 2019-10-01T01:04:06.792Z | 2021-10-11T08:54:11.582Z
needle control valve | CFIHOS-30000851 | normal operating pressure | CFIHOS-40000512 | BRG | 64 | ISO 14224:2016 |  |  | STANDARD | CR0029;CR0032;FR60 | 2019-10-01T01:04:06.792Z | 2021-10-11T08:54:11.582Z
needle control valve | CFIHOS-30000851 | normal operating temperature | CFIHOS-40000514 | CEL | FAH | ANSI/ISA-75.05.01-2019 |  |  | STANDARD | CR0029;CR0032;FR60 | 2019-10-01T01:04:06.792Z | 2021-10-11T08:54:11.582Z
needle control valve | CFIHOS-30000851 | output signal range | CFIHOS-40000601 | [5 empty] | STANDARD | CR0029 | 2019-10-01T01:04:06.792Z | 2021-10-11T08:54:11.582Z
needle control valve | CFIHOS-30000851 | output signal type | CFIHOS-40000598 |  |  | IEC 60534-7:2010 |  |  | STANDARD | CR0029;FR60 | 2019-10-01T01:04:06.792Z | 2021-10-11T08:54:11.582Z
needle control valve | CFIHOS-30000851 | piping class | CFIHOS-40000488 |  |  | API Spec 6D:2014 |  |  | STANDARD | CR0029;FR60 | 2019-10-01T01:04:06.792Z | 2021-10-11T08:54:11.582Z
needle control valve | CFIHOS-30000851 | safety integrity level | CFIHOS-40000579 |  |  | IEC 60534-7:2010 |  |  | STANDARD | CR0029;FR60 | 2019-10-01T01:04:06.792Z | 2021-10-11T08:54:11.582Z
needle valve | CFIHOS-30000852 | design specification | CFIHOS-40000487 | [5 empty] | STANDARD | CR0029 | 2019-10-01T01:04:06.792Z | 2021-10-11T08:54:11.582Z
needle valve | CFIHOS-30000852 | failure action | CFIHOS-40000580 | [5 empty] | STANDARD | CR0029 | 2019-10-01T01:04:06.792Z | 2021-10-11T08:54:11.582Z
needle valve | CFIHOS-30000852 | fluid name | CFIHOS-40000132 |  |  | ASME B31.3 - 2020 |  |  | STANDARD | CR0029;FR60 | 2019-10-01T01:04:06.792Z | 2021-10-11T08:54:11.582Z
needle valve | CFIHOS-30000852 | full opening valve | CFIHOS-40000584 |  |  | API Spec 6D:2014 |  |  | STANDARD | CR0029;FR60 | 2019-10-01T01:04:06.792Z | 2021-10-11T08:54:11.582Z
needle valve | CFIHOS-30000852 | nominal diameter | CFIHOS-40000509 | MMT | INH | API Spec 6D:2014 |  |  | STANDARD | CR0029;CR0032;FR60 | 2019-10-01T01:04:06.792Z | 2021-10-11T08:54:11.582Z
needle valve | CFIHOS-30000852 | normal operating pressure | CFIHOS-40000512 | BRG | 64 | IEC 60537:1976 Withdrawn |  |  | STANDARD | CR0029;CR0032;FR60 | 2019-10-01T01:04:06.792Z | 2021-10-11T08:54:11.582Z
needle valve | CFIHOS-30000852 | normal operating temperature | CFIHOS-40000514 | CEL | FAH | IEC 60537:1976 Withdrawn |  |  | STANDARD | CR0029;CR0032;FR60 | 2019-10-01T01:04:06.792Z | 2021-10-11T08:54:11.582Z
needle valve | CFIHOS-30000852 | piping class | CFIHOS-40000488 |  |  | API Spec 6D:2014 |  |  | STANDARD | CR0029;FR60 | 2019-10-01T01:04:06.792Z | 2021-10-11T08:54:11.582Z
non-return damper | CFIHOS-30000650 | explosion protection gas group | CFIHOS-40000110 |  |  | EN 60079-0:2018;EN 60079-14:2016 |  |  | STANDARD | FR12 | 2023-02-14T02:40:35.379Z | 2023-02-14T02:40:35.379Z
non-return damper | CFIHOS-30000650 | explosion protection temperature class | CFIHOS-40000112 |  |  | EN 60079-0:2018;EN 60079-14:2016 |  |  | STANDARD | FR12 | 2023-02-14T02:40:35.379Z | 2023-02-14T02:40:35.379Z
non-return damper | CFIHOS-30000650 | explosion protection zone | CFIHOS-40000113 |  |  | EN 60079-0:2018;EN 60079-14:2016 |  |  | STANDARD | FR12 | 2023-02-14T02:40:35.379Z | 2023-02-14T02:40:35.379Z
non-return damper | CFIHOS-30000650 | explosion rated item | CFIHOS-40000663 |  |  | EN 60079-0:2018;EN 60079-14:2016 |  |  | STANDARD | FR12 | 2023-02-14T02:40:35.379Z | 2023-02-14T02:40:35.379Z
NRA choke valve | CFIHOS-30000143 | fluid name | CFIHOS-40000132 | [5 empty] | TERMINATED | CR0002 | 2017-02-13T22:35:17.395Z | 2021-10-11T08:54:11.582Z | 2021-10-11T08:54:11.582Z
NRA choke valve | CFIHOS-30000143 | normal operating pressure | CFIHOS-40000512 | [5 empty] | TERMINATED | CR0002 | 2017-02-13T22:35:17.395Z | 2021-10-11T08:54:11.582Z | 2021-10-11T08:54:11.582Z
NRA choke valve | CFIHOS-30000143 | normal operating temperature | CFIHOS-40000514 | [5 empty] | TERMINATED | CR0002 | 2017-02-13T22:35:17.395Z | 2021-10-11T08:54:11.582Z | 2021-10-11T08:54:11.582Z
NRA choke valve | CFIHOS-30000143 | upper limit design pressure | CFIHOS-40000535 | [5 empty] | TERMINATED | CR0002 | 2017-02-13T22:35:17.395Z | 2021-10-11T08:54:11.582Z | 2021-10-11T08:54:11.582Z
NRA choke valve | CFIHOS-30000143 | upper limit design temperature | CFIHOS-40000536 | [5 empty] | TERMINATED | CR0002 | 2017-02-13T22:35:17.395Z | 2021-10-11T08:54:11.582Z | 2021-10-11T08:54:11.582Z
NRM choke valve | CFIHOS-30000154 | fluid name | CFIHOS-40000132 | [5 empty] | TERMINATED | CR0002 | 2017-02-13T22:35:17.395Z | 2021-10-11T08:54:11.582Z | 2021-10-11T08:54:11.582Z
NRM choke valve | CFIHOS-30000154 | normal operating inlet pressure | CFIHOS-40000511 | [5 empty] | TERMINATED | CR0002 | 2017-02-13T22:35:17.395Z | 2021-10-11T08:54:11.582Z | 2021-10-11T08:54:11.582Z
NRM choke valve | CFIHOS-30000154 | normal operating temperature | CFIHOS-40000514 | [5 empty] | TERMINATED | CR0002 | 2017-02-13T22:35:17.395Z | 2021-10-11T08:54:11.582Z | 2021-10-11T08:54:11.582Z
nucleonic level transmitter | CFIHOS-30000853 | explosion protection gas group | CFIHOS-40000110 |  |  | EN 60079-0:2018;EN 60079-14:2016 |  |  | STANDARD | FR12;FR120 | 2023-04-18T06:44:07.767Z | 2023-04-18T06:44:07.767Z
nucleonic level transmitter | CFIHOS-30000853 | explosion protection temperature class | CFIHOS-40000112 |  |  | EN 60079-0:2018;EN 60079-14:2016 |  |  | STANDARD | FR12;FR120 | 2023-04-18T06:44:07.767Z | 2023-04-18T06:44:07.767Z
nucleonic level transmitter | CFIHOS-30000853 | explosion protection zone | CFIHOS-40000113 |  |  | EN 60079-0:2018;EN 60079-14:2016 |  |  | STANDARD | FR12;FR120 | 2023-04-18T06:44:07.767Z | 2023-04-18T06:44:07.767Z
nucleonic level transmitter | CFIHOS-30000853 | explosion rated item | CFIHOS-40000663 |  |  | EN 60079-0:2018;EN 60079-14:2016 |  |  | STANDARD | FR12;FR120 | 2023-04-18T06:44:07.767Z | 2023-04-18T06:44:07.767Z
oil circuit-breaker | CFIHOS-30000854 | breaking capacity | CFIHOS-40000029 | AMP | AMP |  |  |  | STANDARD | CR0029;CR0032 | 2019-10-01T01:04:06.792Z | 2021-10-11T08:54:11.582Z
oil circuit-breaker | CFIHOS-30000854 | explosion protection gas group | CFIHOS-40000110 | [5 empty] | STANDARD | CR0029 | 2019-10-01T01:04:06.792Z | 2021-10-11T08:54:11.582Z
oil circuit-breaker | CFIHOS-30000854 | explosion protection temperature class | CFIHOS-40000112 | [5 empty] | STANDARD | CR0029 | 2019-10-01T01:04:06.792Z | 2021-10-11T08:54:11.582Z
oil circuit-breaker | CFIHOS-30000854 | explosion protection zone | CFIHOS-40000113 | [5 empty] | STANDARD | CR0029 | 2019-10-01T01:04:06.792Z | 2021-10-11T08:54:11.582Z
oil circuit-breaker | CFIHOS-30000854 | explosion rated item | CFIHOS-40000663 |  |  | EN 60079-0:2018;EN 60079-14:2016 |  |  | STANDARD | FR12 | 2023-02-14T02:40:35.379Z | 2023-02-14T02:40:35.379Z
oil circuit-breaker | CFIHOS-30000854 | nominal current | CFIHOS-40000241 | AMP | AMP |  |  |  | STANDARD | CR0029;CR0032 | 2019-10-01T01:04:06.792Z | 2021-10-11T08:54:11.582Z
oil circuit-breaker | CFIHOS-30000854 | number of electrical phases | CFIHOS-40000302 | [5 empty] | STANDARD | CR0029 | 2019-10-01T01:04:06.792Z | 2021-10-11T08:54:11.582Z
oil circuit-breaker | CFIHOS-30000854 | operating voltage | CFIHOS-40000603 | [5 empty] | STANDARD | CR0029 | 2019-10-01T01:04:06.792Z | 2021-10-11T08:54:11.582Z
oil circuit-breaker | CFIHOS-30000854 | rated current | CFIHOS-40000521 | AMP | AMP |  |  |  | STANDARD | CR0029;CR0032 | 2019-10-01T01:04:06.792Z | 2021-10-11T08:54:11.582Z
oil circuit-breaker | CFIHOS-30000854 | rated frequency | CFIHOS-40000522 | HTZ | HTZ |  |  |  | STANDARD | CR0029;CR0032 | 2019-10-01T01:04:06.792Z | 2021-10-11T08:54:11.582Z
oil circuit-breaker | CFIHOS-30000854 | rated short circuit current | CFIHOS-40000331 | B22 | B22 |  |  |  | STANDARD | CR0029;CR0032 | 2019-10-01T01:04:06.792Z | 2021-10-11T08:54:11.582Z
oil circuit-breaker | CFIHOS-30000854 | rated voltage | CFIHOS-40000528 | VLT | VLT |  |  |  | STANDARD | CR0029;CR0032 | 2019-10-01T01:04:06.792Z | 2021-10-11T08:54:11.582Z
oil mist detector | CFIHOS-30000689 | explosion protection gas group | CFIHOS-40000110 | [5 empty] | STANDARD | CR0028 | 2019-05-14T08:38:36.409Z | 2021-10-11T08:54:11.582Z
oil mist detector | CFIHOS-30000689 | explosion protection temperature class | CFIHOS-40000112 | [5 empty] | STANDARD | CR0028 | 2019-05-14T08:38:36.409Z | 2021-10-11T08:54:11.582Z
oil mist detector | CFIHOS-30000689 | explosion protection zone | CFIHOS-40000113 | [5 empty] | STANDARD | CR0028 | 2019-05-14T08:38:36.409Z | 2021-10-11T08:54:11.582Z
oil mist detector | CFIHOS-30000689 | explosion rated item | CFIHOS-40000663 |  |  | EN 60079-0:2018;EN 60079-14:2016 |  |  | STANDARD | FR12 | 2023-02-14T02:40:35.379Z | 2023-02-14T02:40:35.379Z
oil mist detector | CFIHOS-30000689 | safety integrity level | CFIHOS-40000579 | [5 empty] | STANDARD | CR0028 | 2019-05-14T08:38:36.409Z | 2021-10-11T08:54:11.582Z
on-off valve | CFIHOS-30000651 | communication protocol | CFIHOS-40000599 | [5 empty] | TERMINATED | CR0028;CR0032 | 2019-05-14T08:38:36.409Z | 2021-10-11T08:54:11.582Z | 2021-10-11T08:54:11.582Z
on-off valve | CFIHOS-30000651 | design specification | CFIHOS-40000487 | [5 empty] | TERMINATED | CR0028;CR0032 | 2019-05-14T08:38:36.409Z | 2021-10-11T08:54:11.582Z | 2021-10-11T08:54:11.582Z
on-off valve | CFIHOS-30000651 | explosion protection gas group | CFIHOS-40000110 | [5 empty] | TERMINATED | CR0028;CR0032 | 2019-05-14T08:38:36.409Z | 2021-10-11T08:54:11.582Z | 2021-10-11T08:54:11.582Z
on-off valve | CFIHOS-30000651 | explosion protection temperature class | CFIHOS-40000112 | [5 empty] | TERMINATED | CR0028;CR0032 | 2019-05-14T08:38:36.409Z | 2021-10-11T08:54:11.582Z | 2021-10-11T08:54:11.582Z
on-off valve | CFIHOS-30000651 | explosion protection zone | CFIHOS-40000113 | [5 empty] | TERMINATED | CR0028;CR0032 | 2019-05-14T08:38:36.409Z | 2021-10-11T08:54:11.582Z | 2021-10-11T08:54:11.582Z
on-off valve | CFIHOS-30000651 | failure action | CFIHOS-40000580 | [5 empty] | TERMINATED | CR0028;CR0032 | 2019-05-14T08:38:36.409Z | 2021-10-11T08:54:11.582Z | 2021-10-11T08:54:11.582Z
on-off valve | CFIHOS-30000651 | fire safe | CFIHOS-40000585 | [5 empty] | TERMINATED | CR0028;CR0032 | 2019-05-14T08:38:36.409Z | 2021-10-11T08:54:11.582Z | 2021-10-11T08:54:11.582Z
on-off valve | CFIHOS-30000651 | fluid name | CFIHOS-40000132 | [5 empty] | TERMINATED | CR0028;CR0032 | 2019-05-14T08:38:36.409Z | 2021-10-11T08:54:11.582Z | 2021-10-11T08:54:11.582Z
on-off valve | CFIHOS-30000651 | full opening valve | CFIHOS-40000584 | [5 empty] | TERMINATED | CR0028;CR0032 | 2019-05-14T08:38:36.409Z | 2021-10-11T08:54:11.582Z | 2021-10-11T08:54:11.582Z
on-off valve | CFIHOS-30000651 | input signal range | CFIHOS-40000600 | [5 empty] | TERMINATED | CR0028;CR0032 | 2019-05-14T08:38:36.409Z | 2021-10-11T08:54:11.582Z | 2021-10-11T08:54:11.582Z
on-off valve | CFIHOS-30000651 | input signal type | CFIHOS-40000597 | [5 empty] | TERMINATED | CR0028;CR0032 | 2019-05-14T08:38:36.409Z | 2021-10-11T08:54:11.582Z | 2021-10-11T08:54:11.582Z
on-off valve | CFIHOS-30000651 | nominal diameter | CFIHOS-40000509 | MMT | INH |  |  |  | TERMINATED | CR0028;CR0032 | 2019-05-14T08:38:36.409Z | 2021-10-11T08:54:11.582Z | 2021-10-11T08:54:11.582Z
on-off valve | CFIHOS-30000651 | normal operating pressure | CFIHOS-40000512 | BRG | 64 |  |  |  | TERMINATED | CR0028;CR0032 | 2019-05-14T08:38:36.409Z | 2021-10-11T08:54:11.582Z | 2021-10-11T08:54:11.582Z
on-off valve | CFIHOS-30000651 | normal operating temperature | CFIHOS-40000514 | CEL | FAH |  |  |  | TERMINATED | CR0028;CR0032 | 2019-05-14T08:38:36.409Z | 2021-10-11T08:54:11.582Z | 2021-10-11T08:54:11.582Z
on-off valve | CFIHOS-30000651 | output signal range | CFIHOS-40000601 | [5 empty] | TERMINATED | CR0028;CR0032 | 2019-05-14T08:38:36.409Z | 2021-10-11T08:54:11.582Z | 2021-10-11T08:54:11.582Z
on-off valve | CFIHOS-30000651 | output signal type | CFIHOS-40000598 | [5 empty] | TERMINATED | CR0028;CR0032 | 2019-05-14T08:38:36.409Z | 2021-10-11T08:54:11.582Z | 2021-10-11T08:54:11.582Z
on-off valve | CFIHOS-30000651 | piping class | CFIHOS-40000488 | [5 empty] | TERMINATED | CR0028;CR0032 | 2019-05-14T08:38:36.409Z | 2021-10-11T08:54:11.582Z | 2021-10-11T08:54:11.582Z
on-off valve | CFIHOS-30000651 | safety integrity level | CFIHOS-40000579 | [5 empty] | TERMINATED | CR0028;CR0032 | 2019-05-14T08:38:36.409Z | 2021-10-11T08:54:11.582Z | 2021-10-11T08:54:11.582Z
optical beacon | CFIHOS-30000164 | explosion protection gas group | CFIHOS-40000110 | [5 empty] | TERMINATED | CR0028;FR12 | 2017-02-13T22:35:17.395Z | 2023-02-14T02:40:35.379Z | 2023-02-14T02:40:35.379Z
optical beacon | CFIHOS-30000164 | explosion protection temperature class | CFIHOS-40000112 | [5 empty] | TERMINATED | CR0028;FR12 | 2017-02-13T22:35:17.395Z | 2023-02-14T02:40:35.379Z | 2023-02-14T02:40:35.379Z
optical beacon | CFIHOS-30000164 | explosion protection zone | CFIHOS-40000113 | [5 empty] | TERMINATED | CR0028;FR12 | 2017-02-13T22:35:17.395Z | 2023-02-14T02:40:35.379Z | 2023-02-14T02:40:35.379Z
optical beacon | CFIHOS-30000164 | explosion rated item | CFIHOS-40000663 |  |  | EN 60079-0:2018;EN 60079-14:2016 |  |  | STANDARD | FR12 | 2023-02-14T02:40:35.379Z | 2023-02-14T02:40:35.379Z
ORP element | CFIHOS-30000229 | explosion protection gas group | CFIHOS-40000110 | [5 empty] | TERMINATED | CR0002 | 2017-02-13T22:35:17.395Z | 2021-10-11T08:54:11.582Z | 2021-10-11T08:54:11.582Z
ORP element | CFIHOS-30000229 | explosion protection temperature class | CFIHOS-40000112 | [5 empty] | TERMINATED | CR0002 | 2017-02-13T22:35:17.395Z | 2021-10-11T08:54:11.582Z | 2021-10-11T08:54:11.582Z
ORP element | CFIHOS-30000229 | explosion protection zone | CFIHOS-40000113 | [5 empty] | TERMINATED | CR0002 | 2017-02-13T22:35:17.395Z | 2021-10-11T08:54:11.582Z | 2021-10-11T08:54:11.582Z
oxidation reduction potential element | CFIHOS-30000855 | explosion protection gas group | CFIHOS-40000110 |  |  | IEC 60529:2013 |  |  | STANDARD | CR0029;FR60 | 2019-10-01T01:04:06.792Z | 2021-10-11T08:54:11.582Z
oxidation reduction potential element | CFIHOS-30000855 | explosion protection temperature class | CFIHOS-40000112 |  |  | IEC 60529:2013 |  |  | STANDARD | CR0029;FR60 | 2019-10-01T01:04:06.792Z | 2021-10-11T08:54:11.582Z
oxidation reduction potential element | CFIHOS-30000855 | explosion protection zone | CFIHOS-40000113 |  |  | IEC 60529:2013 |  |  | STANDARD | CR0029;FR60 | 2019-10-01T01:04:06.792Z | 2021-10-11T08:54:11.582Z
oxidation reduction potential element | CFIHOS-30000855 | explosion rated item | CFIHOS-40000663 |  |  | EN 60079-0:2018;EN 60079-14:2016 |  |  | STANDARD | FR12 | 2023-02-14T02:40:35.379Z | 2023-02-14T02:40:35.379Z
oxidation reduction potential element | CFIHOS-30000855 | fluid name | CFIHOS-40000132 | [5 empty] | STANDARD | CR0029 | 2019-10-01T01:04:06.792Z | 2021-10-11T08:54:11.582Z
PABX | CFIHOS-30000167 | explosion protection gas group | CFIHOS-40000110 | [5 empty] | TERMINATED | CR0028 | 2019-05-14T08:38:36.409Z | 2021-10-11T08:54:11.582Z | 2021-10-11T08:54:11.582Z
PABX | CFIHOS-30000167 | explosion protection temperature class | CFIHOS-40000112 | [5 empty] | TERMINATED | CR0028 | 2019-05-14T08:38:36.409Z | 2021-10-11T08:54:11.582Z | 2021-10-11T08:54:11.582Z
PABX | CFIHOS-30000167 | explosion protection zone | CFIHOS-40000113 | [5 empty] | TERMINATED | CR0028 | 2019-05-14T08:38:36.409Z | 2021-10-11T08:54:11.582Z | 2021-10-11T08:54:11.582Z
package | CFIHOS-30000168 | explosion protection gas group | CFIHOS-40000110 |  |  | EN 60079-0:2018;EN 60079-14:2016 |  |  | STANDARD | FR12 | 2023-02-14T02:40:35.379Z | 2023-02-14T02:40:35.379Z
package | CFIHOS-30000168 | explosion protection temperature class | CFIHOS-40000112 |  |  | EN 60079-0:2018;EN 60079-14:2016 |  |  | STANDARD | FR12 | 2023-02-14T02:40:35.379Z | 2023-02-14T02:40:35.379Z
package | CFIHOS-30000168 | explosion protection zone | CFIHOS-40000113 |  |  | EN 60079-0:2018;EN 60079-14:2016 |  |  | STANDARD | FR12 | 2023-02-14T02:40:35.379Z | 2023-02-14T02:40:35.379Z
package | CFIHOS-30000168 | explosion rated item | CFIHOS-40000663 |  |  | EN 60079-0:2018;EN 60079-14:2016 |  |  | STANDARD | FR12 | 2023-02-14T02:40:35.379Z | 2023-02-14T02:40:35.379Z
pager | CFIHOS-30000170 | explosion protection gas group | CFIHOS-40000110 |  |  | IEC 60529:2013 |  |  | STANDARD | V1.2 | 2017-02-13T22:35:17.395Z | 2021-10-11T08:54:11.582Z
pager | CFIHOS-30000170 | explosion protection temperature class | CFIHOS-40000112 |  |  | IEC 60529:2013 |  |  | STANDARD | V1.2 | 2017-02-13T22:35:17.395Z | 2021-10-11T08:54:11.582Z
pager | CFIHOS-30000170 | explosion protection zone | CFIHOS-40000113 |  |  | IEC 60529:2013 |  |  | STANDARD | V1.2 | 2017-02-13T22:35:17.395Z | 2021-10-11T08:54:11.582Z
pager | CFIHOS-30000170 | explosion rated item | CFIHOS-40000663 |  |  | EN 60079-0:2018;EN 60079-14:2016 |  |  | STANDARD | FR12 | 2023-02-14T02:40:35.379Z | 2023-02-14T02:40:35.379Z
petrol engine | CFIHOS-30000544 | direction of rotation | CFIHOS-40000075 | [5 empty] | STANDARD | CR0029 | 2019-10-01T01:04:06.792Z | 2021-10-11T08:54:11.582Z
petrol engine | CFIHOS-30000544 | explosion protection gas group | CFIHOS-40000110 | [5 empty] | STANDARD | CR0009;FR60 | 2017-02-13T22:35:17.395Z | 2021-10-11T08:54:11.582Z
petrol engine | CFIHOS-30000544 | explosion protection temperature class | CFIHOS-40000112 | [5 empty] | STANDARD | CR0009;FR60 | 2017-02-13T22:35:17.395Z | 2021-10-11T08:54:11.582Z
petrol engine | CFIHOS-30000544 | explosion protection zone | CFIHOS-40000113 | [5 empty] | STANDARD | CR0009;FR60 | 2017-02-13T22:35:17.395Z | 2021-10-11T08:54:11.582Z
petrol engine | CFIHOS-30000544 | explosion rated item | CFIHOS-40000663 |  |  | EN 60079-0:2018;EN 60079-14:2016 |  |  | STANDARD | FR12 | 2023-02-14T02:40:35.379Z | 2023-02-14T02:40:35.379Z
petrol engine | CFIHOS-30000544 | fuel type | CFIHOS-40000135 | [5 empty] | STANDARD | CR0029 | 2019-10-01T01:04:06.792Z | 2021-10-11T08:54:11.582Z
petrol engine | CFIHOS-30000544 | lower limit operating temperature | CFIHOS-40000504 | [5 empty] | TERMINATED | CR0009 | 2017-02-13T22:35:17.395Z | 2021-10-11T08:54:11.582Z | 2021-10-11T08:54:11.582Z
petrol engine | CFIHOS-30000544 | normal operating rotational speed | CFIHOS-40000283 | RPM | RPM |  |  |  | STANDARD | CR0029;CR0032 | 2019-10-01T01:04:06.792Z | 2021-10-11T08:54:11.582Z
petrol engine | CFIHOS-30000544 | normal operating temperature | CFIHOS-40000514 | [5 empty] | TERMINATED | CR0009 | 2017-02-13T22:35:17.395Z | 2021-10-11T08:54:11.582Z | 2021-10-11T08:54:11.582Z
petrol engine | CFIHOS-30000544 | operation continuous intermittent | CFIHOS-40000309 | [5 empty] | STANDARD | CR0029 | 2019-10-01T01:04:06.792Z | 2021-10-11T08:54:11.582Z
petrol engine | CFIHOS-30000544 | rated output power | CFIHOS-40000523 | [5 empty] | TERMINATED | CR0009 | 2017-02-13T22:35:17.395Z | 2021-10-11T08:54:11.582Z | 2021-10-11T08:54:11.582Z
petrol engine | CFIHOS-30000544 | rated speed | CFIHOS-40000332 | [5 empty] | TERMINATED | CR0009 | 2017-02-13T22:35:17.395Z | 2021-10-11T08:54:11.582Z | 2021-10-11T08:54:11.582Z
petrol engine | CFIHOS-30000544 | upper limit operating temperature | CFIHOS-40000538 | [5 empty] | TERMINATED | CR0009 | 2017-02-13T22:35:17.395Z | 2021-10-11T08:54:11.582Z | 2021-10-11T08:54:11.582Z
ph analyser | CFIHOS-30000440 | explosion protection gas group | CFIHOS-40000110 | [5 empty] | STANDARD | CR0002;FR60 | 2017-02-13T22:35:17.395Z | 2021-10-11T08:54:11.582Z
ph analyser | CFIHOS-30000440 | explosion protection temperature class | CFIHOS-40000112 | [5 empty] | STANDARD | CR0002;FR60 | 2017-02-13T22:35:17.395Z | 2021-10-11T08:54:11.582Z
ph analyser | CFIHOS-30000440 | explosion protection zone | CFIHOS-40000113 | [5 empty] | STANDARD | CR0002;FR60 | 2017-02-13T22:35:17.395Z | 2021-10-11T08:54:11.582Z
ph analyser | CFIHOS-30000440 | explosion rated item | CFIHOS-40000663 |  |  | EN 60079-0:2018;EN 60079-14:2016 |  |  | STANDARD | FR12 | 2023-02-14T02:40:35.379Z | 2023-02-14T02:40:35.379Z
pH element | CFIHOS-30000173 | explosion protection gas group | CFIHOS-40000110 | [5 empty] | STANDARD | CR0002;FR60 | 2017-02-13T22:35:17.395Z | 2021-10-11T08:54:11.582Z
pH element | CFIHOS-30000173 | explosion protection temperature class | CFIHOS-40000112 | [5 empty] | STANDARD | CR0002;FR60 | 2017-02-13T22:35:17.395Z | 2021-10-11T08:54:11.582Z
pH element | CFIHOS-30000173 | explosion protection zone | CFIHOS-40000113 | [5 empty] | STANDARD | CR0002;FR60 | 2017-02-13T22:35:17.395Z | 2021-10-11T08:54:11.582Z
pH element | CFIHOS-30000173 | explosion rated item | CFIHOS-40000663 |  |  | EN 60079-0:2018;EN 60079-14:2016 |  |  | STANDARD | FR12 | 2023-02-14T02:40:35.379Z | 2023-02-14T02:40:35.379Z
pH element | CFIHOS-30000173 | fluid name | CFIHOS-40000132 | [5 empty] | STANDARD | CR0029 | 2019-10-01T01:04:06.792Z | 2021-10-11T08:54:11.582Z
pig detector | CFIHOS-30000441 | explosion protection gas group | CFIHOS-40000110 | [5 empty] | STANDARD | CR0028 | 2019-05-14T08:38:36.409Z | 2021-10-11T08:54:11.582Z
pig detector | CFIHOS-30000441 | explosion protection temperature class | CFIHOS-40000112 | [5 empty] | STANDARD | CR0028 | 2019-05-14T08:38:36.409Z | 2021-10-11T08:54:11.582Z
pig detector | CFIHOS-30000441 | explosion protection zone | CFIHOS-40000113 | [5 empty] | STANDARD | CR0028 | 2019-05-14T08:38:36.409Z | 2021-10-11T08:54:11.582Z
pig detector | CFIHOS-30000441 | explosion rated item | CFIHOS-40000663 |  |  | EN 60079-0:2018;EN 60079-14:2016 |  |  | STANDARD | FR12 | 2023-02-14T02:40:35.379Z | 2023-02-14T02:40:35.379Z
pig detector | CFIHOS-30000441 | safety integrity level | CFIHOS-40000579 | [5 empty] | STANDARD | CR0028 | 2019-05-14T08:38:36.409Z | 2021-10-11T08:54:11.582Z
pig launcher | CFIHOS-30000175 | fluid name | CFIHOS-40000132 | [5 empty] | STANDARD | V1.2 | 2017-02-13T22:35:17.395Z | 2021-10-11T08:54:11.582Z
pig launcher | CFIHOS-30000175 | insulation code | CFIHOS-40000178 | [5 empty] | TERMINATED | CR0028 | 2017-02-13T22:35:17.395Z | 2021-10-11T08:54:11.582Z | 2021-10-11T08:54:11.582Z
pig launcher | CFIHOS-30000175 | insulation type | CFIHOS-40000179 | [5 empty] | TERMINATED | CR0028 | 2017-02-13T22:35:17.395Z | 2021-10-11T08:54:11.582Z | 2021-10-11T08:54:11.582Z
pig launcher | CFIHOS-30000175 | lower limit operating temperature | CFIHOS-40000504 | CEL | FAH |  |  |  | STANDARD | CR0032 | 2017-02-13T22:35:17.395Z | 2021-10-11T08:54:11.582Z
pig launcher | CFIHOS-30000175 | normal operating pressure | CFIHOS-40000512 | BRG | 64 |  |  |  | STANDARD | CR0032 | 2017-02-13T22:35:17.395Z | 2021-10-11T08:54:11.582Z
pig launcher | CFIHOS-30000175 | normal operating temperature | CFIHOS-40000514 | CEL | FAH |  |  |  | STANDARD | CR0032 | 2017-02-13T22:35:17.395Z | 2021-10-11T08:54:11.582Z
pig loop | CFIHOS-30000176 | design specification | CFIHOS-40000487 | [5 empty] | STANDARD | CR0028 | 2019-05-14T08:38:36.409Z | 2021-10-11T08:54:11.582Z
pig loop | CFIHOS-30000176 | fluid name | CFIHOS-40000132 | [5 empty] | STANDARD | V1.2 | 2017-02-13T22:35:17.395Z | 2021-10-11T08:54:11.582Z
pig loop | CFIHOS-30000176 | insulation code | CFIHOS-40000178 | [5 empty] | TERMINATED | CR0028 | 2017-02-13T22:35:17.395Z | 2021-10-11T08:54:11.582Z | 2021-10-11T08:54:11.582Z
pig loop | CFIHOS-30000176 | insulation type | CFIHOS-40000179 | [5 empty] | TERMINATED | CR0028 | 2017-02-13T22:35:17.395Z | 2021-10-11T08:54:11.582Z | 2021-10-11T08:54:11.582Z
pig loop | CFIHOS-30000176 | normal operating temperature | CFIHOS-40000514 | CEL | FAH |  |  |  | STANDARD | CR0032 | 2017-02-13T22:35:17.395Z | 2021-10-11T08:54:11.582Z
pig loop | CFIHOS-30000176 | upper limit design pressure | CFIHOS-40000535 | [5 empty] | TERMINATED | CR0028 | 2017-02-13T22:35:17.395Z | 2021-10-11T08:54:11.582Z | 2021-10-11T08:54:11.582Z
pig loop | CFIHOS-30000176 | upper limit design temperature | CFIHOS-40000536 | CEL | FAH |  |  |  | STANDARD | CR0032 | 2017-02-13T22:35:17.395Z | 2021-10-11T08:54:11.582Z
pig receiver | CFIHOS-30000177 | design specification | CFIHOS-40000487 | [5 empty] | STANDARD | CR0028 | 2019-05-14T08:38:36.409Z | 2021-10-11T08:54:11.582Z
pig receiver | CFIHOS-30000177 | fluid name | CFIHOS-40000132 | [5 empty] | STANDARD | V1.2 | 2017-02-13T22:35:17.395Z | 2021-10-11T08:54:11.582Z
pig receiver | CFIHOS-30000177 | insulation code | CFIHOS-40000178 | [5 empty] | TERMINATED | CR0028 | 2017-02-13T22:35:17.395Z | 2021-10-11T08:54:11.582Z | 2021-10-11T08:54:11.582Z
pig receiver | CFIHOS-30000177 | insulation type | CFIHOS-40000179 | [5 empty] | TERMINATED | CR0028 | 2017-02-13T22:35:17.395Z | 2021-10-11T08:54:11.582Z | 2021-10-11T08:54:11.582Z
pig receiver | CFIHOS-30000177 | lower limit operating temperature | CFIHOS-40000504 | CEL | FAH |  |  |  | STANDARD | CR0032 | 2017-02-13T22:35:17.395Z | 2021-10-11T08:54:11.582Z
pig receiver | CFIHOS-30000177 | normal operating pressure | CFIHOS-40000512 | BRG | 64 |  |  |  | STANDARD | CR0032 | 2017-02-13T22:35:17.395Z | 2021-10-11T08:54:11.582Z
pig receiver | CFIHOS-30000177 | normal operating temperature | CFIHOS-40000514 | CEL | FAH |  |  |  | STANDARD | CR0032 | 2017-02-13T22:35:17.395Z | 2021-10-11T08:54:11.582Z
pig transmitter | CFIHOS-30000178 | explosion protection gas group | CFIHOS-40000110 | [5 empty] | STANDARD | CR0028 | 2019-05-14T08:38:36.409Z | 2021-10-11T08:54:11.582Z
pig transmitter | CFIHOS-30000178 | explosion protection temperature class | CFIHOS-40000112 | [5 empty] | STANDARD | CR0028 | 2019-05-14T08:38:36.409Z | 2021-10-11T08:54:11.582Z
pig transmitter | CFIHOS-30000178 | explosion protection zone | CFIHOS-40000113 | [5 empty] | STANDARD | CR0028 | 2019-05-14T08:38:36.409Z | 2021-10-11T08:54:11.582Z
pig transmitter | CFIHOS-30000178 | explosion rated item | CFIHOS-40000663 |  |  | EN 60079-0:2018;EN 60079-14:2016 |  |  | STANDARD | FR12 | 2023-02-14T02:40:35.379Z | 2023-02-14T02:40:35.379Z
pig trap | CFIHOS-30000179 | design specification | CFIHOS-40000487 | [5 empty] | STANDARD | CR0028 | 2019-05-14T08:38:36.409Z | 2021-10-11T08:54:11.582Z
pig trap | CFIHOS-30000179 | fluid name | CFIHOS-40000132 | [5 empty] | STANDARD | V1.2 | 2017-02-13T22:35:17.395Z | 2021-10-11T08:54:11.582Z
pig trap | CFIHOS-30000179 | insulation code | CFIHOS-40000178 | [5 empty] | TERMINATED | CR0028 | 2017-02-13T22:35:17.395Z | 2021-10-11T08:54:11.582Z | 2021-10-11T08:54:11.582Z
pig trap | CFIHOS-30000179 | insulation type | CFIHOS-40000179 | [5 empty] | TERMINATED | CR0028 | 2017-02-13T22:35:17.395Z | 2021-10-11T08:54:11.582Z | 2021-10-11T08:54:11.582Z
pig trap | CFIHOS-30000179 | lower limit operating temperature | CFIHOS-40000504 | CEL | FAH |  |  |  | STANDARD | CR0032 | 2017-02-13T22:35:17.395Z | 2021-10-11T08:54:11.582Z
pig trap | CFIHOS-30000179 | normal operating pressure | CFIHOS-40000512 | BRG | 64 |  |  |  | STANDARD | CR0032 | 2017-02-13T22:35:17.395Z | 2021-10-11T08:54:11.582Z
pig trap | CFIHOS-30000179 | normal operating temperature | CFIHOS-40000514 | CEL | FAH |  |  |  | STANDARD | CR0032 | 2017-02-13T22:35:17.395Z | 2021-10-11T08:54:11.582Z
pilot operated relief valve | CFIHOS-30000856 | body material | CFIHOS-40000017 |  |  | ISO 28300:2008 |  |  | STANDARD | CR0029;FR60 | 2019-10-01T01:04:06.792Z | 2021-10-11T08:54:11.582Z
pilot operated relief valve | CFIHOS-30000856 | cold differential test pressure | CFIHOS-40000045 | BRG | 64 | ISO 23251:2019 |  |  | STANDARD | CR0029;CR0032;FR60 | 2019-10-01T01:04:06.792Z | 2021-10-11T08:54:11.582Z
pilot operated relief valve | CFIHOS-30000856 | constant back pressure | CFIHOS-40000490 | BRG | 64 | ISO 23251:2019 |  |  | STANDARD | CR0029;CR0032;FR60 | 2019-10-01T01:04:06.792Z | 2021-10-11T08:54:11.582Z
pilot operated relief valve | CFIHOS-30000856 | design specification | CFIHOS-40000487 |  |  | ISO 23251:2019 |  |  | STANDARD | CR0029;FR60 | 2019-10-01T01:04:06.792Z | 2021-10-11T08:54:11.582Z
pilot operated relief valve | CFIHOS-30000856 | fluid name | CFIHOS-40000132 |  |  | ISO 28300:2008 |  |  | STANDARD | CR0029;FR60 | 2019-10-01T01:04:06.792Z | 2021-10-11T08:54:11.582Z
pilot operated relief valve | CFIHOS-30000856 | fluid phase | CFIHOS-40000133 |  |  | ISO 23251:2019 |  |  | STANDARD | CR0029;FR60 | 2019-10-01T01:04:06.792Z | 2021-10-11T08:54:11.582Z
pilot operated relief valve | CFIHOS-30000856 | lower limit design temperature | CFIHOS-40000503 | CEL | FAH |  |  |  | STANDARD | CR0029;CR0032 | 2019-10-01T01:04:06.792Z | 2021-10-11T08:54:11.582Z
pilot operated relief valve | CFIHOS-30000856 | nominal inlet diameter | CFIHOS-40000242 | MMT | INH | ISO 23251:2019 |  |  | STANDARD | CR0029;CR0032;FR60 | 2019-10-01T01:04:06.792Z | 2021-10-11T08:54:11.582Z
pilot operated relief valve | CFIHOS-30000856 | nominal outlet diameter | CFIHOS-40000244 | MMT | INH | ISO 23251:2019 |  |  | STANDARD | CR0029;CR0032;FR60 | 2019-10-01T01:04:06.792Z | 2021-10-11T08:54:11.582Z
pilot operated relief valve | CFIHOS-30000856 | normal operating dynamic viscosity | CFIHOS-40000255 | C24 | C7 |  |  |  | STANDARD | CR0029;CR0032 | 2019-10-01T01:04:06.792Z | 2021-10-11T08:54:11.582Z
pilot operated relief valve | CFIHOS-30000856 | normal operating mass flow rate | CFIHOS-40000275 | E93 | 4U |  |  |  | STANDARD | CR0029;CR0032 | 2019-10-01T01:04:06.792Z | 2021-10-11T08:54:11.582Z
pilot operated relief valve | CFIHOS-30000856 | normal operating pressure | CFIHOS-40000512 | BRG | 64 | ISO 23251:2019 |  |  | STANDARD | CR0029;CR0032;FR60 | 2019-10-01T01:04:06.792Z | 2021-10-11T08:54:11.582Z
pilot operated relief valve | CFIHOS-30000856 | normal operating temperature | CFIHOS-40000514 | CEL | FAH | ISO 23251:2019 |  |  | STANDARD | CR0029;CR0032;FR60 | 2019-10-01T01:04:06.792Z | 2021-10-11T08:54:11.582Z
pilot operated relief valve | CFIHOS-30000856 | orifice area calculated | CFIHOS-40000518 | MMK | INK | ISO 28300:2008 |  |  | STANDARD | CR0029;CR0032;FR60 | 2019-10-01T01:04:06.792Z | 2021-10-11T08:54:11.582Z
pilot operated relief valve | CFIHOS-30000856 | relief bellows | CFIHOS-40000334 |  |  | ISO 23251:2019 |  |  | STANDARD | CR0029;FR60 | 2019-10-01T01:04:06.792Z | 2021-10-11T08:54:11.582Z
pilot operated relief valve | CFIHOS-30000856 | safety integrity level | CFIHOS-40000579 |  |  | ANSI/ISA-75.05.01-2019 |  |  | STANDARD | CR0029;FR60 | 2019-10-01T01:04:06.792Z | 2021-10-11T08:54:11.582Z
pilot operated relief valve | CFIHOS-30000856 | set pressure | CFIHOS-40000530 | BRG | 64 | ISO 23251:2019 |  |  | STANDARD | CR0029;CR0032;FR60 | 2019-10-01T01:04:06.792Z | 2021-10-11T08:54:11.582Z
pilot operated relief valve | CFIHOS-30000856 | spring material specification | CFIHOS-40000375 |  |  | ISO 23251:2019 |  |  | STANDARD | CR0029;FR60 | 2019-10-01T01:04:06.792Z | 2021-10-11T08:54:11.582Z
pilot operated relief valve | CFIHOS-30000856 | test medium | CFIHOS-40000412 |  |  | ISO 28300:2008 |  |  | STANDARD | CR0029;FR60 | 2019-10-01T01:04:06.792Z | 2021-10-11T08:54:11.582Z
pilot operated relief valve | CFIHOS-30000856 | test pressure | CFIHOS-40000532 | BRG | 64 |  |  |  | STANDARD | CR0029;CR0032 | 2019-10-01T01:04:06.792Z | 2021-10-11T08:54:11.582Z
pilot operated relief valve | CFIHOS-30000856 | upper limit operating temperature | CFIHOS-40000538 | CEL | FAH | ISO 23251:2019 |  |  | STANDARD | CR0029;CR0032;FR60 | 2019-10-01T01:04:06.792Z | 2021-10-11T08:54:11.582Z
pilot operated relief valve | CFIHOS-30000856 | variable back pressure | CFIHOS-40000539 | BRG | 64 | ISO 23251:2019 |  |  | STANDARD | CR0029;CR0032;FR60 | 2019-10-01T01:04:06.792Z | 2021-10-11T08:54:11.582Z
pipe | CFIHOS-30000496 | chemical cleaning required | CFIHOS-40000039 | [5 empty] | TERMINATED | CR0028 | 2017-02-13T22:35:17.395Z | 2021-10-11T08:54:11.582Z | 2021-10-11T08:54:11.582Z
pipe | CFIHOS-30000496 | corrosion allowance | CFIHOS-40000491 | MMT | INH |  |  |  | STANDARD | CR0028;CR0032 | 2019-05-14T08:38:36.409Z | 2021-10-11T08:54:11.582Z
pipe | CFIHOS-30000496 | critical line | CFIHOS-40000070 | [5 empty] | TERMINATED | CR0028 | 2017-02-13T22:35:17.395Z | 2021-10-11T08:54:11.582Z | 2021-10-11T08:54:11.582Z
pipe | CFIHOS-30000496 | cross section area | CFIHOS-40000492 | [5 empty] | TERMINATED | CR0028 | 2017-02-13T22:35:17.395Z | 2021-10-11T08:54:11.582Z | 2021-10-11T08:54:11.582Z
pipe | CFIHOS-30000496 | design specification | CFIHOS-40000487 | [5 empty] | STANDARD | CR0028 | 2019-05-14T08:38:36.409Z | 2021-10-11T08:54:11.582Z
pipe | CFIHOS-30000496 | emergency upper limit design temperature | CFIHOS-40000102 | [5 empty] | TERMINATED | CR0028 | 2017-02-13T22:35:17.395Z | 2021-10-11T08:54:11.582Z | 2021-10-11T08:54:11.582Z
pipe | CFIHOS-30000496 | estimated equivalent length | CFIHOS-40000105 | [5 empty] | TERMINATED | CR0028 | 2017-02-13T22:35:17.395Z | 2021-10-11T08:54:11.582Z | 2021-10-11T08:54:11.582Z
pipe | CFIHOS-30000496 | estimated length | CFIHOS-40000106 | [5 empty] | TERMINATED | CR0028 | 2017-02-13T22:35:17.395Z | 2021-10-11T08:54:11.582Z | 2021-10-11T08:54:11.582Z
pipe | CFIHOS-30000496 | external coating specification | CFIHOS-40000613 | [5 empty] | STANDARD | CR0028 | 2019-05-14T08:38:36.409Z | 2021-10-11T08:54:11.582Z
pipe | CFIHOS-30000496 | fluid name | CFIHOS-40000132 |  |  | ISO 14224:2016 |  |  | STANDARD | V1.2 | 2017-02-13T22:35:17.395Z | 2021-10-11T08:54:11.582Z
pipe | CFIHOS-30000496 | fluid phase | CFIHOS-40000133 | [5 empty] | TERMINATED | CR0028 | 2017-02-13T22:35:17.395Z | 2021-10-11T08:54:11.582Z | 2021-10-11T08:54:11.582Z
pipe | CFIHOS-30000496 | full vacuum | CFIHOS-40000136 | [5 empty] | TERMINATED | CR0028 | 2017-02-13T22:35:17.395Z | 2021-10-11T08:54:11.582Z | 2021-10-11T08:54:11.582Z
pipe | CFIHOS-30000496 | hot oil flushing | CFIHOS-40000158 | [5 empty] | TERMINATED | CR0028 | 2017-02-13T22:35:17.395Z | 2021-10-11T08:54:11.582Z | 2021-10-11T08:54:11.582Z
pipe | CFIHOS-30000496 | insulation code | CFIHOS-40000178 | [5 empty] | STANDARD | V1.2 | 2017-02-13T22:35:17.395Z | 2021-10-11T08:54:11.582Z
pipe | CFIHOS-30000496 | insulation thickness | CFIHOS-40000499 | MMT | INH |  |  |  | STANDARD | CR0032 | 2017-02-13T22:35:17.395Z | 2021-10-11T08:54:11.582Z
pipe | CFIHOS-30000496 | insulation type | CFIHOS-40000179 |  |  | ISO 14224:2016 |  |  | STANDARD | V1.2 | 2017-02-13T22:35:17.395Z | 2021-10-11T08:54:11.582Z
pipe | CFIHOS-30000496 | lower limit design pressure | CFIHOS-40000551 | [5 empty] | STANDARD | CR0028 | 2019-05-14T08:38:36.409Z | 2021-10-11T08:54:11.582Z
pipe | CFIHOS-30000496 | lower limit design temperature | CFIHOS-40000503 | CEL | FAH |  |  |  | STANDARD | CR0032 | 2017-02-13T22:35:17.395Z | 2021-10-11T08:54:11.582Z
pipe | CFIHOS-30000496 | lower limit operating heat tracing temperature | CFIHOS-40000211 | CEL | FAH |  |  |  | STANDARD | CR0032 | 2017-02-13T22:35:17.395Z | 2021-10-11T08:54:11.582Z
pipe | CFIHOS-30000496 | lower limit operating pressure | CFIHOS-40000556 | [5 empty] | STANDARD | CR0028 | 2019-05-14T08:38:36.409Z | 2021-10-11T08:54:11.582Z
pipe | CFIHOS-30000496 | lower limit operating temperature | CFIHOS-40000504 | CEL | FAH |  |  |  | STANDARD | CR0032 | 2017-02-13T22:35:17.395Z | 2021-10-11T08:54:11.582Z
pipe | CFIHOS-30000496 | material specification | CFIHOS-40000614 | [5 empty] | STANDARD | CR0028 | 2019-05-14T08:38:36.409Z | 2021-10-11T08:54:11.582Z
pipe | CFIHOS-30000496 | nominal diameter | CFIHOS-40000509 | MMT | INH |  |  |  | STANDARD | CR0028;CR0032 | 2019-05-14T08:38:36.409Z | 2021-10-11T08:54:11.582Z
pipe | CFIHOS-30000496 | nominal pipe diameter | CFIHOS-40000246 | [5 empty] | TERMINATED | CR0028 | 2017-02-13T22:35:17.395Z | 2021-10-11T08:54:11.582Z | 2021-10-11T08:54:11.582Z
pipe | CFIHOS-30000496 | nominal wall thickness | CFIHOS-40000249 | MMT | INH |  |  |  | STANDARD | CR0032 | 2017-02-13T22:35:17.395Z | 2021-10-11T08:54:11.582Z
pipe | CFIHOS-30000496 | non destructive testing methods | CFIHOS-40000250 | [5 empty] | STANDARD | V1.2 | 2017-02-13T22:35:17.395Z | 2021-10-11T08:54:11.582Z
pipe | CFIHOS-30000496 | normal operating flow velocity | CFIHOS-40000510 | [5 empty] | TERMINATED | CR0028 | 2017-02-13T22:35:17.395Z | 2021-10-11T08:54:11.582Z | 2021-10-11T08:54:11.582Z
pipe | CFIHOS-30000496 | normal operating gas density | CFIHOS-40000259 | [5 empty] | TERMINATED | CR0028 | 2017-02-13T22:35:17.395Z | 2021-10-11T08:54:11.582Z | 2021-10-11T08:54:11.582Z
pipe | CFIHOS-30000496 | normal operating gas dynamic viscosity | CFIHOS-40000260 | [5 empty] | TERMINATED | CR0028 | 2017-02-13T22:35:17.395Z | 2021-10-11T08:54:11.582Z | 2021-10-11T08:54:11.582Z
pipe | CFIHOS-30000496 | normal operating liquid density | CFIHOS-40000273 | [5 empty] | TERMINATED | CR0028 | 2017-02-13T22:35:17.395Z | 2021-10-11T08:54:11.582Z | 2021-10-11T08:54:11.582Z
pipe | CFIHOS-30000496 | normal operating liquid dynamic viscosity | CFIHOS-40000274 | [5 empty] | TERMINATED | CR0028 | 2017-02-13T22:35:17.395Z | 2021-10-11T08:54:11.582Z | 2021-10-11T08:54:11.582Z
pipe | CFIHOS-30000496 | normal operating mass flow rate | CFIHOS-40000275 | E93 | 4U |  |  |  | STANDARD | CR0032 | 2017-02-13T22:35:17.395Z | 2021-10-11T08:54:11.582Z
pipe | CFIHOS-30000496 | normal operating mixed liquid and vapour density | CFIHOS-40000276 | [5 empty] | TERMINATED | CR0028 | 2017-02-13T22:35:17.395Z | 2021-10-11T08:54:11.582Z | 2021-10-11T08:54:11.582Z
pipe | CFIHOS-30000496 | normal operating pressure | CFIHOS-40000512 | BRG | 64 |  |  |  | STANDARD | CR0032 | 2017-02-13T22:35:17.395Z | 2021-10-11T08:54:11.582Z
pipe | CFIHOS-30000496 | normal operating pressure drop | CFIHOS-40000513 | [5 empty] | TERMINATED | CR0028 | 2017-02-13T22:35:17.395Z | 2021-10-11T08:54:11.582Z | 2021-10-11T08:54:11.582Z
pipe | CFIHOS-30000496 | normal operating temperature | CFIHOS-40000514 | CEL | FAH |  |  |  | STANDARD | CR0032 | 2017-02-13T22:35:17.395Z | 2021-10-11T08:54:11.582Z
pipe | CFIHOS-30000496 | normal operating volume flow rate | CFIHOS-40000558 | [5 empty] | STANDARD | CR0028 | 2019-05-14T08:38:36.409Z | 2021-10-11T08:54:11.582Z
pipe | CFIHOS-30000496 | normal operating volume flow rate (at normal operating pressure and normal operating temperature) | CFIHOS-40000289 | [5 empty] | TERMINATED | CR0028 | 2017-02-13T22:35:17.395Z | 2021-10-11T08:54:11.582Z | 2021-10-11T08:54:11.582Z
pipe | CFIHOS-30000496 | paint code | CFIHOS-40000314 | [5 empty] | STANDARD | V1.2 | 2017-02-13T22:35:17.395Z | 2021-10-11T08:54:11.582Z
pipe | CFIHOS-30000496 | pipeline colour code | CFIHOS-40000315 | [5 empty] | TERMINATED | CR0028 | 2017-02-13T22:35:17.395Z | 2021-10-11T08:54:11.582Z | 2021-10-11T08:54:11.582Z
pipe | CFIHOS-30000496 | piping class | CFIHOS-40000488 | [5 empty] | STANDARD | V1.2 | 2017-02-13T22:35:17.395Z | 2021-10-11T08:54:11.582Z
pipe | CFIHOS-30000496 | pressure equipment category | CFIHOS-40000320 | [5 empty] | TERMINATED | CR0028;FR12 | 2017-02-13T22:35:17.395Z | 2023-02-14T02:40:35.379Z | 2023-02-14T02:40:35.379Z
pipe | CFIHOS-30000496 | relief valve set pressure | CFIHOS-40000336 | [5 empty] | TERMINATED | CR0028 | 2017-02-13T22:35:17.395Z | 2021-10-11T08:54:11.582Z | 2021-10-11T08:54:11.582Z
pipe | CFIHOS-30000496 | remarks | CFIHOS-40000337 | [5 empty] | TERMINATED | CR0028 | 2017-02-13T22:35:17.395Z | 2021-10-11T08:54:11.582Z | 2021-10-11T08:54:11.582Z
pipe | CFIHOS-30000496 | service code | CFIHOS-40000615 | [5 empty] | STANDARD | CR0028 | 2019-05-14T08:38:36.409Z | 2021-10-11T08:54:11.582Z
pipe | CFIHOS-30000496 | set pressure | CFIHOS-40000530 | [5 empty] | TERMINATED | CR0028 | 2017-02-13T22:35:17.395Z | 2021-10-11T08:54:11.582Z | 2021-10-11T08:54:11.582Z
pipe | CFIHOS-30000496 | special service | CFIHOS-40000372 | [5 empty] | TERMINATED | CR0028 | 2017-02-13T22:35:17.395Z | 2021-10-11T08:54:11.582Z | 2021-10-11T08:54:11.582Z
pipe | CFIHOS-30000496 | stress analysis required | CFIHOS-40000393 | [5 empty] | TERMINATED | CR0028 | 2017-02-13T22:35:17.395Z | 2021-10-11T08:54:11.582Z | 2021-10-11T08:54:11.582Z
pipe | CFIHOS-30000496 | surface roughness | CFIHOS-40000407 | [5 empty] | TERMINATED | CR0028 | 2017-02-13T22:35:17.395Z | 2021-10-11T08:54:11.582Z | 2021-10-11T08:54:11.582Z
pipe | CFIHOS-30000496 | test medium | CFIHOS-40000412 | [5 empty] | TERMINATED | CR0028 | 2017-02-13T22:35:17.395Z | 2021-10-11T08:54:11.582Z | 2021-10-11T08:54:11.582Z
pipe | CFIHOS-30000496 | test pressure | CFIHOS-40000532 | [5 empty] | TERMINATED | CR0028 | 2017-02-13T22:35:17.395Z | 2021-10-11T08:54:11.582Z | 2021-10-11T08:54:11.582Z
pipe | CFIHOS-30000496 | upper limit design flow velocity | CFIHOS-40000457 | [5 empty] | TERMINATED | CR0028 | 2017-02-13T22:35:17.395Z | 2021-10-11T08:54:11.582Z | 2021-10-11T08:54:11.582Z
pipe | CFIHOS-30000496 | upper limit design pressure | CFIHOS-40000535 | BRG | 64 |  |  |  | STANDARD | CR0032 | 2017-02-13T22:35:17.395Z | 2021-10-11T08:54:11.582Z
pipe | CFIHOS-30000496 | upper limit design temperature | CFIHOS-40000536 | CEL | FAH |  |  |  | STANDARD | CR0032 | 2017-02-13T22:35:17.395Z | 2021-10-11T08:54:11.582Z
pipe | CFIHOS-30000496 | upper limit operating mass flow rate | CFIHOS-40000472 | [5 empty] | TERMINATED | CR0028 | 2017-02-13T22:35:17.395Z | 2021-10-11T08:54:11.582Z | 2021-10-11T08:54:11.582Z
pipe | CFIHOS-30000496 | upper limit operating pressure | CFIHOS-40000537 | BRG | 64 |  |  |  | STANDARD | CR0032 | 2017-02-13T22:35:17.395Z | 2021-10-11T08:54:11.582Z
pipe | CFIHOS-30000496 | upper limit operating temperature | CFIHOS-40000538 | CEL | FAH |  |  |  | STANDARD | CR0032 | 2017-02-13T22:35:17.395Z | 2021-10-11T08:54:11.582Z
pipe bend | CFIHOS-30000497 | pressure equipment category | CFIHOS-40000320 |  |  | Directive 2014/68/EU |  |  | STANDARD | FR12 | 2023-02-14T02:40:35.379Z | 2023-02-14T02:40:35.379Z
pipe flange spade | CFIHOS-30000498 | pressure equipment category | CFIHOS-40000320 |  |  | Directive 2014/68/EU |  |  | STANDARD | FR12 | 2023-02-14T02:40:35.379Z | 2023-02-14T02:40:35.379Z
pipe tee | CFIHOS-30000499 | pressure equipment category | CFIHOS-40000320 |  |  | Directive 2014/68/EU |  |  | STANDARD | FR12 | 2023-02-14T02:40:35.379Z | 2023-02-14T02:40:35.379Z
pipeline | CFIHOS-30000500 | anti corrosion coating thickness | CFIHOS-40000007 | [5 empty] | TERMINATED | CR0028 | 2017-02-13T22:35:17.395Z | 2021-10-11T08:54:11.582Z | 2021-10-11T08:54:11.582Z
pipeline | CFIHOS-30000500 | anti corrosion coating type | CFIHOS-40000008 | [5 empty] | TERMINATED | CR0028 | 2017-02-13T22:35:17.395Z | 2021-10-11T08:54:11.582Z | 2021-10-11T08:54:11.582Z
pipeline | CFIHOS-30000500 | buried | CFIHOS-40000030 | [5 empty] | STANDARD | V1.2 | 2017-02-13T22:35:17.395Z | 2021-10-11T08:54:11.582Z
pipeline | CFIHOS-30000500 | critical pipeline | CFIHOS-40000071 | [5 empty] | TERMINATED | CR0028 | 2017-02-13T22:35:17.395Z | 2021-10-11T08:54:11.582Z | 2021-10-11T08:54:11.582Z
pipeline | CFIHOS-30000500 | design specification | CFIHOS-40000487 | [5 empty] | STANDARD | CR0028 | 2019-05-14T08:38:36.409Z | 2021-10-11T08:54:11.582Z
pipeline | CFIHOS-30000500 | flowline type | CFIHOS-40000126 | [5 empty] | TERMINATED | CR0028 | 2017-02-13T22:35:17.395Z | 2021-10-11T08:54:11.582Z | 2021-10-11T08:54:11.582Z
pipeline | CFIHOS-30000500 | fluid name | CFIHOS-40000132 |  |  | ISO 14224:2016 |  |  | STANDARD | V1.2 | 2017-02-13T22:35:17.395Z | 2021-10-11T08:54:11.582Z
pipeline | CFIHOS-30000500 | fluid phase | CFIHOS-40000133 | [5 empty] | TERMINATED | CR0028 | 2017-02-13T22:35:17.395Z | 2021-10-11T08:54:11.582Z | 2021-10-11T08:54:11.582Z
pipeline | CFIHOS-30000500 | lower limit design temperature | CFIHOS-40000503 | CEL | FAH |  |  |  | STANDARD | CR0032 | 2017-02-13T22:35:17.395Z | 2021-10-11T08:54:11.582Z
pipeline | CFIHOS-30000500 | lower limit operating temperature | CFIHOS-40000504 | CEL | FAH |  |  |  | STANDARD | CR0032 | 2017-02-13T22:35:17.395Z | 2021-10-11T08:54:11.582Z
pipeline | CFIHOS-30000500 | maximum burial depth | CFIHOS-40000227 | [5 empty] | TERMINATED | CR0028 | 2017-02-13T22:35:17.395Z | 2021-10-11T08:54:11.582Z | 2021-10-11T08:54:11.582Z
pipeline | CFIHOS-30000500 | minimum burial depth | CFIHOS-40000230 | [5 empty] | TERMINATED | CR0028 | 2017-02-13T22:35:17.395Z | 2021-10-11T08:54:11.582Z | 2021-10-11T08:54:11.582Z
pipeline | CFIHOS-30000500 | nominal diameter | CFIHOS-40000509 | MMT | INH |  |  |  | STANDARD | CR0028;CR0032 | 2019-05-14T08:38:36.409Z | 2021-10-11T08:54:11.582Z
pipeline | CFIHOS-30000500 | nominal pipe diameter | CFIHOS-40000246 | [5 empty] | TERMINATED | CR0028 | 2017-02-13T22:35:17.395Z | 2021-10-11T08:54:11.582Z | 2021-10-11T08:54:11.582Z
pipeline | CFIHOS-30000500 | nominal wall thickness | CFIHOS-40000249 | MMT | INH |  |  |  | STANDARD | CR0032 | 2017-02-13T22:35:17.395Z | 2021-10-11T08:54:11.582Z
pipeline | CFIHOS-30000500 | non destructive testing methods | CFIHOS-40000250 | [5 empty] | TERMINATED | CR0028 | 2017-02-13T22:35:17.395Z | 2021-10-11T08:54:11.582Z | 2021-10-11T08:54:11.582Z
pipeline | CFIHOS-30000500 | normal operating flow velocity | CFIHOS-40000510 | [5 empty] | TERMINATED | CR0028 | 2017-02-13T22:35:17.395Z | 2021-10-11T08:54:11.582Z | 2021-10-11T08:54:11.582Z
pipeline | CFIHOS-30000500 | normal operating gas density | CFIHOS-40000259 | [5 empty] | TERMINATED | CR0028 | 2017-02-13T22:35:17.395Z | 2021-10-11T08:54:11.582Z | 2021-10-11T08:54:11.582Z
pipeline | CFIHOS-30000500 | normal operating liquid density | CFIHOS-40000273 | [5 empty] | TERMINATED | CR0028 | 2017-02-13T22:35:17.395Z | 2021-10-11T08:54:11.582Z | 2021-10-11T08:54:11.582Z
pipeline | CFIHOS-30000500 | normal operating mass flow rate | CFIHOS-40000275 | E93 | 4U |  |  |  | STANDARD | CR0032 | 2017-02-13T22:35:17.395Z | 2021-10-11T08:54:11.582Z
pipeline | CFIHOS-30000500 | normal operating mixed liquid and vapour density | CFIHOS-40000276 | [5 empty] | TERMINATED | CR0028 | 2017-02-13T22:35:17.395Z | 2021-10-11T08:54:11.582Z | 2021-10-11T08:54:11.582Z
pipeline | CFIHOS-30000500 | normal operating pressure | CFIHOS-40000512 | BRG | 64 |  |  |  | STANDARD | CR0032 | 2017-02-13T22:35:17.395Z | 2021-10-11T08:54:11.582Z
pipeline | CFIHOS-30000500 | normal operating pressure drop | CFIHOS-40000513 | [5 empty] | TERMINATED | CR0028 | 2017-02-13T22:35:17.395Z | 2021-10-11T08:54:11.582Z | 2021-10-11T08:54:11.582Z
pipeline | CFIHOS-30000500 | normal operating temperature | CFIHOS-40000514 | CEL | FAH |  |  |  | STANDARD | CR0032 | 2017-02-13T22:35:17.395Z | 2021-10-11T08:54:11.582Z
pipeline | CFIHOS-30000500 | normal operating volume flow rate (at normal operating pressure and normal operating temperature) | CFIHOS-40000289 | [5 empty] | TERMINATED | CR0028 | 2017-02-13T22:35:17.395Z | 2021-10-11T08:54:11.582Z | 2021-10-11T08:54:11.582Z
pipeline | CFIHOS-30000500 | pipeline colour code | CFIHOS-40000315 | [5 empty] | TERMINATED | CR0028 | 2017-02-13T22:35:17.395Z | 2021-10-11T08:54:11.582Z | 2021-10-11T08:54:11.582Z
pipeline | CFIHOS-30000500 | pipeline material and grade | CFIHOS-40000316 |  |  | ISO 14224:2016 |  |  | STANDARD | V1.2 | 2017-02-13T22:35:17.395Z | 2021-10-11T08:54:11.582Z
pipeline | CFIHOS-30000500 | remarks | CFIHOS-40000337 | [5 empty] | TERMINATED | CR0028 | 2017-02-13T22:35:17.395Z | 2021-10-11T08:54:11.582Z | 2021-10-11T08:54:11.582Z
pipeline | CFIHOS-30000500 | special service | CFIHOS-40000372 | [5 empty] | TERMINATED | CR0028 | 2017-02-13T22:35:17.395Z | 2021-10-11T08:54:11.582Z | 2021-10-11T08:54:11.582Z
pipeline | CFIHOS-30000500 | test pressure | CFIHOS-40000532 | [5 empty] | TERMINATED | CR0028 | 2017-02-13T22:35:17.395Z | 2021-10-11T08:54:11.582Z | 2021-10-11T08:54:11.582Z
pipeline | CFIHOS-30000500 | thermal insulation coating thickness | CFIHOS-40000413 | [5 empty] | TERMINATED | CR0028 | 2017-02-13T22:35:17.395Z | 2021-10-11T08:54:11.582Z | 2021-10-11T08:54:11.582Z
pipeline | CFIHOS-30000500 | thermal insulation coating type | CFIHOS-40000414 | [5 empty] | TERMINATED | CR0028 | 2017-02-13T22:35:17.395Z | 2021-10-11T08:54:11.582Z | 2021-10-11T08:54:11.582Z
pipeline | CFIHOS-30000500 | upper limit design pressure | CFIHOS-40000535 | BRG | 64 |  |  |  | STANDARD | CR0032 | 2017-02-13T22:35:17.395Z | 2021-10-11T08:54:11.582Z
pipeline | CFIHOS-30000500 | upper limit design temperature | CFIHOS-40000536 | CEL | FAH |  |  |  | STANDARD | CR0032 | 2017-02-13T22:35:17.395Z | 2021-10-11T08:54:11.582Z
pipeline | CFIHOS-30000500 | upper limit operating mass flow rate | CFIHOS-40000472 | [5 empty] | TERMINATED | CR0028 | 2017-02-13T22:35:17.395Z | 2021-10-11T08:54:11.582Z | 2021-10-11T08:54:11.582Z
pipeline | CFIHOS-30000500 | upper limit operating pressure | CFIHOS-40000537 | BRG | 64 |  |  |  | STANDARD | CR0032 | 2017-02-13T22:35:17.395Z | 2021-10-11T08:54:11.582Z
pipeline | CFIHOS-30000500 | upper limit operating temperature | CFIHOS-40000538 | CEL | FAH |  |  |  | STANDARD | CR0032 | 2017-02-13T22:35:17.395Z | 2021-10-11T08:54:11.582Z
pipeline | CFIHOS-30000500 | weight coating density | CFIHOS-40000482 | KMQ | 87 |  |  |  | STANDARD | CR0032 | 2017-02-13T22:35:17.395Z | 2021-10-11T08:54:11.582Z
pipeline | CFIHOS-30000500 | weight coating thickness | CFIHOS-40000483 | MMT | INH |  |  |  | STANDARD | CR0032 | 2017-02-13T22:35:17.395Z | 2021-10-11T08:54:11.582Z
piping speciality item | CFIHOS-30000947 | pressure equipment category | CFIHOS-40000320 |  |  | Directive 2014/68/EU |  |  | STANDARD | FR12 | 2023-02-14T02:40:35.379Z | 2023-02-14T02:40:35.379Z
piston check valve | CFIHOS-30000857 | design specification | CFIHOS-40000487 |  |  | ISO 14224:2016 |  |  | STANDARD | CR0029;FR60 | 2019-10-01T01:04:06.792Z | 2021-10-11T08:54:11.582Z
piston check valve | CFIHOS-30000857 | failure action | CFIHOS-40000580 | [5 empty] | STANDARD | CR0029 | 2019-10-01T01:04:06.792Z | 2021-10-11T08:54:11.582Z
piston check valve | CFIHOS-30000857 | fluid name | CFIHOS-40000132 |  |  | IEC 60537:1976 Withdrawn |  |  | STANDARD | CR0029;FR60 | 2019-10-01T01:04:06.792Z | 2021-10-11T08:54:11.582Z
piston check valve | CFIHOS-30000857 | nominal diameter | CFIHOS-40000509 | MMT | INH | ASME B31.3 - 2020 |  |  | STANDARD | CR0029;CR0032;FR60 | 2019-10-01T01:04:06.792Z | 2021-10-11T08:54:11.582Z
piston check valve | CFIHOS-30000857 | normal operating pressure | CFIHOS-40000512 | BRG | 64 |  |  |  | STANDARD | CR0029;CR0032 | 2019-10-01T01:04:06.792Z | 2021-10-11T08:54:11.582Z
piston check valve | CFIHOS-30000857 | normal operating temperature | CFIHOS-40000514 | CEL | FAH | ISO 14224:2016 |  |  | STANDARD | CR0029;CR0032;FR60 | 2019-10-01T01:04:06.792Z | 2021-10-11T08:54:11.582Z
piston check valve | CFIHOS-30000857 | piping class | CFIHOS-40000488 | [5 empty] | STANDARD | CR0029 | 2019-10-01T01:04:06.792Z | 2021-10-11T08:54:11.582Z
piston compressor | CFIHOS-30000545 | capacity control range | CFIHOS-40000036 | [5 empty] | TERMINATED | CR0009 | 2017-02-13T22:35:17.395Z | 2021-10-11T08:54:11.582Z | 2021-10-11T08:54:11.582Z
piston compressor | CFIHOS-30000545 | component cooling requirement | CFIHOS-40000058 | [5 empty] | TERMINATED | CR0009 | 2017-02-13T22:35:17.395Z | 2021-10-11T08:54:11.582Z | 2021-10-11T08:54:11.582Z
piston compressor | CFIHOS-30000545 | component cooling type | CFIHOS-40000059 | [5 empty] | TERMINATED | CR0009 | 2017-02-13T22:35:17.395Z | 2021-10-11T08:54:11.582Z | 2021-10-11T08:54:11.582Z
piston compressor | CFIHOS-30000545 | compressibility factor Z at inlet | CFIHOS-40000060 | [5 empty] | TERMINATED | CR0009 | 2017-02-13T22:35:17.395Z | 2021-10-11T08:54:11.582Z | 2021-10-11T08:54:11.582Z
piston compressor | CFIHOS-30000545 | compressor capacity control type | CFIHOS-40000061 | [5 empty] | TERMINATED | CR0009 | 2017-02-13T22:35:17.395Z | 2021-10-11T08:54:11.582Z | 2021-10-11T08:54:11.582Z
piston compressor | CFIHOS-30000545 | corrosive gas | CFIHOS-40000065 | [5 empty] | TERMINATED | CR0009 | 2017-02-13T22:35:17.395Z | 2021-10-11T08:54:11.582Z | 2021-10-11T08:54:11.582Z
piston compressor | CFIHOS-30000545 | crankcase rapid pressure relief device | CFIHOS-40000069 | [5 empty] | TERMINATED | CR0009 | 2017-02-13T22:35:17.395Z | 2021-10-11T08:54:11.582Z | 2021-10-11T08:54:11.582Z
piston compressor | CFIHOS-30000545 | cylinder lubricator type | CFIHOS-40000073 | [5 empty] | TERMINATED | CR0009 | 2017-02-13T22:35:17.395Z | 2021-10-11T08:54:11.582Z | 2021-10-11T08:54:11.582Z
piston compressor | CFIHOS-30000545 | explosion protection gas group | CFIHOS-40000110 | [5 empty] | TERMINATED | CR0009 | 2017-02-13T22:35:17.395Z | 2021-10-11T08:54:11.582Z | 2021-10-11T08:54:11.582Z
piston compressor | CFIHOS-30000545 | explosion protection temperature class | CFIHOS-40000112 | [5 empty] | TERMINATED | CR0009 | 2017-02-13T22:35:17.395Z | 2021-10-11T08:54:11.582Z | 2021-10-11T08:54:11.582Z
piston compressor | CFIHOS-30000545 | explosion protection zone | CFIHOS-40000113 | [5 empty] | TERMINATED | CR0009 | 2017-02-13T22:35:17.395Z | 2021-10-11T08:54:11.582Z | 2021-10-11T08:54:11.582Z
piston compressor | CFIHOS-30000545 | fluid name | CFIHOS-40000132 | [5 empty] | TERMINATED | CR0009 | 2017-02-13T22:35:17.395Z | 2021-10-11T08:54:11.582Z | 2021-10-11T08:54:11.582Z
piston compressor | CFIHOS-30000545 | molecular weight | CFIHOS-40000506 | [5 empty] | TERMINATED | CR0009 | 2017-02-13T22:35:17.395Z | 2021-10-11T08:54:11.582Z | 2021-10-11T08:54:11.582Z
piston compressor | CFIHOS-30000545 | normal operating cooling water pressure | CFIHOS-40000253 | [5 empty] | TERMINATED | CR0009 | 2017-02-13T22:35:17.395Z | 2021-10-11T08:54:11.582Z | 2021-10-11T08:54:11.582Z
piston compressor | CFIHOS-30000545 | normal operating inlet pressure | CFIHOS-40000511 | [5 empty] | TERMINATED | CR0009 | 2017-02-13T22:35:17.395Z | 2021-10-11T08:54:11.582Z | 2021-10-11T08:54:11.582Z
piston compressor | CFIHOS-30000545 | normal operating inlet temperature | CFIHOS-40000272 | [5 empty] | TERMINATED | CR0009 | 2017-02-13T22:35:17.395Z | 2021-10-11T08:54:11.582Z | 2021-10-11T08:54:11.582Z
piston compressor | CFIHOS-30000545 | normal operating mass flow rate | CFIHOS-40000275 | [5 empty] | TERMINATED | CR0009 | 2017-02-13T22:35:17.395Z | 2021-10-11T08:54:11.582Z | 2021-10-11T08:54:11.582Z
piston compressor | CFIHOS-30000545 | normal operating outlet pressure | CFIHOS-40000278 | [5 empty] | TERMINATED | CR0009 | 2017-02-13T22:35:17.395Z | 2021-10-11T08:54:11.582Z | 2021-10-11T08:54:11.582Z
piston compressor | CFIHOS-30000545 | number of capacity steps | CFIHOS-40000299 | [5 empty] | TERMINATED | CR0009 | 2017-02-13T22:35:17.395Z | 2021-10-11T08:54:11.582Z | 2021-10-11T08:54:11.582Z
piston compressor | CFIHOS-30000545 | specific heat ratio Cp/Cv at inlet | CFIHOS-40000373 | [5 empty] | TERMINATED | CR0009 | 2017-02-13T22:35:17.395Z | 2021-10-11T08:54:11.582Z | 2021-10-11T08:54:11.582Z
piston compressor | CFIHOS-30000545 | upper limit allowable speed | CFIHOS-40000453 | [5 empty] | TERMINATED | CR0009 | 2017-02-13T22:35:17.395Z | 2021-10-11T08:54:11.582Z | 2021-10-11T08:54:11.582Z
piston compressor | CFIHOS-30000545 | upper limit cooling water inlet temperature | CFIHOS-40000455 | [5 empty] | TERMINATED | CR0009 | 2017-02-13T22:35:17.395Z | 2021-10-11T08:54:11.582Z | 2021-10-11T08:54:11.582Z
piston compressor | CFIHOS-30000545 | upper limit cooling water outlet temperature | CFIHOS-40000456 | [5 empty] | TERMINATED | CR0009 | 2017-02-13T22:35:17.395Z | 2021-10-11T08:54:11.582Z | 2021-10-11T08:54:11.582Z
piston compressor | CFIHOS-30000545 | valve type | CFIHOS-40000479 | [5 empty] | TERMINATED | CR0009 | 2017-02-13T22:35:17.395Z | 2021-10-11T08:54:11.582Z | 2021-10-11T08:54:11.582Z
piston pump | CFIHOS-30000546 | explosion protection gas group | CFIHOS-40000110 | [5 empty] | TERMINATED | CR0009 | 2017-02-13T22:35:17.395Z | 2021-10-11T08:54:11.582Z | 2021-10-11T08:54:11.582Z
piston pump | CFIHOS-30000546 | explosion protection temperature class | CFIHOS-40000112 | [5 empty] | TERMINATED | CR0009 | 2017-02-13T22:35:17.395Z | 2021-10-11T08:54:11.582Z | 2021-10-11T08:54:11.582Z
piston pump | CFIHOS-30000546 | explosion protection zone | CFIHOS-40000113 | [5 empty] | TERMINATED | CR0009 | 2017-02-13T22:35:17.395Z | 2021-10-11T08:54:11.582Z | 2021-10-11T08:54:11.582Z
pitot tube flow meter | CFIHOS-30000858 | explosion protection gas group | CFIHOS-40000110 | [5 empty] | STANDARD | CR0029 | 2019-10-01T01:04:06.792Z | 2021-10-11T08:54:11.582Z
pitot tube flow meter | CFIHOS-30000858 | explosion protection temperature class | CFIHOS-40000112 | [5 empty] | STANDARD | CR0029 | 2019-10-01T01:04:06.792Z | 2021-10-11T08:54:11.582Z
pitot tube flow meter | CFIHOS-30000858 | explosion protection zone | CFIHOS-40000113 | [5 empty] | STANDARD | CR0029 | 2019-10-01T01:04:06.792Z | 2021-10-11T08:54:11.582Z
pitot tube flow meter | CFIHOS-30000858 | explosion rated item | CFIHOS-40000663 |  |  | EN 60079-0:2018;EN 60079-14:2016 |  |  | STANDARD | FR12 | 2023-02-14T02:40:35.379Z | 2023-02-14T02:40:35.379Z
pitot tube flow meter | CFIHOS-30000858 | fluid name | CFIHOS-40000132 | [5 empty] | STANDARD | CR0029 | 2019-10-01T01:04:06.792Z | 2021-10-11T08:54:11.582Z
plate heat exchanger | CFIHOS-30000752 | cold side fluid name | CFIHOS-40000046 | [5 empty] | STANDARD | CR0028 | 2017-02-13T22:35:17.395Z | 2021-10-11T08:54:11.582Z
plate heat exchanger | CFIHOS-30000752 | cold side minimum design metal temperature | CFIHOS-40000048 | [5 empty] | TERMINATED | V1.2;CR0013 | 2017-02-13T22:35:17.395Z | 2021-10-11T08:54:11.582Z | 2021-10-11T08:54:11.582Z
plate heat exchanger | CFIHOS-30000752 | cold side normal operating inlet pressure | CFIHOS-40000049 | BRG | 64 |  |  |  | STANDARD | CR0028;CR0032 | 2017-02-13T22:35:17.395Z | 2021-10-11T08:54:11.582Z
plate heat exchanger | CFIHOS-30000752 | cold side normal operating inlet temperature | CFIHOS-40000050 | CEL | FAH |  |  |  | STANDARD | CR0028;CR0032 | 2017-02-13T22:35:17.395Z | 2021-10-11T08:54:11.582Z
plate heat exchanger | CFIHOS-30000752 | cold side normal operating mass flow rate | CFIHOS-40000616 | [5 empty] | STANDARD | CR0028 | 2019-05-14T08:38:36.409Z | 2021-10-11T08:54:11.582Z
plate heat exchanger | CFIHOS-30000752 | cold side normal operating outlet pressure | CFIHOS-40000051 | [5 empty] | TERMINATED | V1.2;CR0013 | 2017-02-13T22:35:17.395Z | 2021-10-11T08:54:11.582Z | 2021-10-11T08:54:11.582Z
plate heat exchanger | CFIHOS-30000752 | cold side normal operating outlet temperature | CFIHOS-40000052 | CEL | FAH |  |  |  | STANDARD | CR0028;CR0032 | 2017-02-13T22:35:17.395Z | 2021-10-11T08:54:11.582Z
plate heat exchanger | CFIHOS-30000752 | cold side number of passes | CFIHOS-40000053 | [5 empty] | TERMINATED | V1.2;CR0013 | 2017-02-13T22:35:17.395Z | 2021-10-11T08:54:11.582Z | 2021-10-11T08:54:11.582Z
plate heat exchanger | CFIHOS-30000752 | cold side test medium | CFIHOS-40000054 | [5 empty] | TERMINATED | V1.2;CR0013 | 2017-02-13T22:35:17.395Z | 2021-10-11T08:54:11.582Z | 2021-10-11T08:54:11.582Z
plate heat exchanger | CFIHOS-30000752 | cold side test pressure | CFIHOS-40000055 | [5 empty] | TERMINATED | V1.2;CR0013 | 2017-02-13T22:35:17.395Z | 2021-10-11T08:54:11.582Z | 2021-10-11T08:54:11.582Z
plate heat exchanger | CFIHOS-30000752 | cold side upper limit design pressure | CFIHOS-40000056 | [5 empty] | TERMINATED | V1.2;CR0013 | 2017-02-13T22:35:17.395Z | 2021-10-11T08:54:11.582Z | 2021-10-11T08:54:11.582Z
plate heat exchanger | CFIHOS-30000752 | cold side upper limit operating temperature | CFIHOS-40000057 | [5 empty] | TERMINATED | V1.2;CR0013 | 2017-02-13T22:35:17.395Z | 2021-10-11T08:54:11.582Z | 2021-10-11T08:54:11.582Z
plate heat exchanger | CFIHOS-30000752 | external coating specification | CFIHOS-40000613 | [5 empty] | STANDARD | CR0028 | 2019-05-14T08:38:36.409Z | 2021-10-11T08:54:11.582Z
plate heat exchanger | CFIHOS-30000752 | hot side fluid name | CFIHOS-40000159 | [5 empty] | STANDARD | CR0028 | 2017-02-13T22:35:17.395Z | 2021-10-11T08:54:11.582Z
plate heat exchanger | CFIHOS-30000752 | hot side minimum design metal temperature | CFIHOS-40000161 | [5 empty] | TERMINATED | V1.2;CR0013 | 2017-02-13T22:35:17.395Z | 2021-10-11T08:54:11.582Z | 2021-10-11T08:54:11.582Z
plate heat exchanger | CFIHOS-30000752 | hot side normal operating inlet pressure | CFIHOS-40000162 | BRG | 64 |  |  |  | STANDARD | CR0028;CR0032 | 2017-02-13T22:35:17.395Z | 2021-10-11T08:54:11.582Z
plate heat exchanger | CFIHOS-30000752 | hot side normal operating inlet temperature | CFIHOS-40000617 | [5 empty] | STANDARD | CR0028 | 2019-05-14T08:38:36.409Z | 2021-10-11T08:54:11.582Z
plate heat exchanger | CFIHOS-30000752 | hot side normal operating mass flow rate | CFIHOS-40000618 | [5 empty] | STANDARD | CR0028 | 2019-05-14T08:38:36.409Z | 2021-10-11T08:54:11.582Z
plate heat exchanger | CFIHOS-30000752 | hot side normal operating outlet pressure | CFIHOS-40000163 | [5 empty] | TERMINATED | V1.2;CR0013 | 2017-02-13T22:35:17.395Z | 2021-10-11T08:54:11.582Z | 2021-10-11T08:54:11.582Z
plate heat exchanger | CFIHOS-30000752 | hot side normal operating outlet temperature | CFIHOS-40000619 | [5 empty] | STANDARD | CR0028 | 2019-05-14T08:38:36.409Z | 2021-10-11T08:54:11.582Z
plate heat exchanger | CFIHOS-30000752 | hot side number of passes | CFIHOS-40000164 | [5 empty] | TERMINATED | V1.2;CR0013 | 2017-02-13T22:35:17.395Z | 2021-10-11T08:54:11.582Z | 2021-10-11T08:54:11.582Z
plate heat exchanger | CFIHOS-30000752 | hot side test medium | CFIHOS-40000165 | [5 empty] | TERMINATED | V1.2;CR0013 | 2017-02-13T22:35:17.395Z | 2021-10-11T08:54:11.582Z | 2021-10-11T08:54:11.582Z
plate heat exchanger | CFIHOS-30000752 | hot side test pressure | CFIHOS-40000166 | [5 empty] | TERMINATED | V1.2;CR0013 | 2017-02-13T22:35:17.395Z | 2021-10-11T08:54:11.582Z | 2021-10-11T08:54:11.582Z
plate heat exchanger | CFIHOS-30000752 | hot side upper limit design pressure | CFIHOS-40000167 | [5 empty] | TERMINATED | V1.2;CR0013 | 2017-02-13T22:35:17.395Z | 2021-10-11T08:54:11.582Z | 2021-10-11T08:54:11.582Z
plate heat exchanger | CFIHOS-30000752 | hot side upper limit operating inlet temperature | CFIHOS-40000168 | [5 empty] | TERMINATED | V1.2;CR0013 | 2017-02-13T22:35:17.395Z | 2021-10-11T08:54:11.582Z | 2021-10-11T08:54:11.582Z
plate heat exchanger | CFIHOS-30000752 | hot side upper limit operating outlet temperature | CFIHOS-40000170 | [5 empty] | TERMINATED | V1.2;CR0013 | 2017-02-13T22:35:17.395Z | 2021-10-11T08:54:11.582Z | 2021-10-11T08:54:11.582Z
plate heat exchanger | CFIHOS-30000752 | hot side upper limit operating temperature | CFIHOS-40000169 | [5 empty] | TERMINATED | V1.2;CR0013 | 2017-02-13T22:35:17.395Z | 2021-10-11T08:54:11.582Z | 2021-10-11T08:54:11.582Z
plug control valve | CFIHOS-30000859 | actuation service | CFIHOS-40000638 |  |  | ISA-TR20.00.01-2007 |  |  | STANDARD | CR0029;FR60 | 2019-10-01T01:04:06.792Z | 2021-10-11T08:54:11.582Z
plug control valve | CFIHOS-30000859 | communication protocol | CFIHOS-40000599 |  |  | IEC 60534-7:2010 |  |  | STANDARD | CR0029;FR60 | 2019-10-01T01:04:06.792Z | 2021-10-11T08:54:11.582Z
plug control valve | CFIHOS-30000859 | design specification | CFIHOS-40000487 |  |  | IEC 60534-7:2010 |  |  | STANDARD | CR0029;FR60 | 2019-10-01T01:04:06.792Z | 2021-10-11T08:54:11.582Z
plug control valve | CFIHOS-30000859 | explosion protection gas group | CFIHOS-40000110 | [5 empty] | STANDARD | CR0029 | 2019-10-01T01:04:06.792Z | 2021-10-11T08:54:11.582Z
plug control valve | CFIHOS-30000859 | explosion protection temperature class | CFIHOS-40000112 | [5 empty] | STANDARD | CR0029 | 2019-10-01T01:04:06.792Z | 2021-10-11T08:54:11.582Z
plug control valve | CFIHOS-30000859 | explosion protection zone | CFIHOS-40000113 | [5 empty] | STANDARD | CR0029 | 2019-10-01T01:04:06.792Z | 2021-10-11T08:54:11.582Z
plug control valve | CFIHOS-30000859 | explosion rated item | CFIHOS-40000663 |  |  | EN 60079-0:2018;EN 60079-14:2016 |  |  | STANDARD | FR12 | 2023-02-14T02:40:35.379Z | 2023-02-14T02:40:35.379Z
plug control valve | CFIHOS-30000859 | failure action | CFIHOS-40000580 |  |  | API Spec 6D:2014 |  |  | STANDARD | CR0029;FR60 | 2019-10-01T01:04:06.792Z | 2021-10-11T08:54:11.582Z
plug control valve | CFIHOS-30000859 | fire safe | CFIHOS-40000585 | [5 empty] | STANDARD | CR0029 | 2019-10-01T01:04:06.792Z | 2021-10-11T08:54:11.582Z
plug control valve | CFIHOS-30000859 | fluid name | CFIHOS-40000132 |  |  | IEC 60537:1976 Withdrawn |  |  | STANDARD | CR0029;FR60 | 2019-10-01T01:04:06.792Z | 2021-10-11T08:54:11.582Z
plug control valve | CFIHOS-30000859 | full opening valve | CFIHOS-40000584 |  |  | ANSI/ISA-75.05.01-2019 |  |  | STANDARD | CR0029;FR60 | 2019-10-01T01:04:06.792Z | 2021-10-11T08:54:11.582Z
plug control valve | CFIHOS-30000859 | input signal range | CFIHOS-40000600 | [5 empty] | STANDARD | CR0029 | 2019-10-01T01:04:06.792Z | 2021-10-11T08:54:11.582Z
plug control valve | CFIHOS-30000859 | input signal type | CFIHOS-40000597 |  |  | IEC 60534-7:2010 |  |  | STANDARD | CR0029;FR60 | 2019-10-01T01:04:06.792Z | 2021-10-11T08:54:11.582Z
plug control valve | CFIHOS-30000859 | nominal diameter | CFIHOS-40000509 | MMT | INH | API Spec 6D:2014 |  |  | STANDARD | CR0029;CR0032;FR60 | 2019-10-01T01:04:06.792Z | 2021-10-11T08:54:11.582Z
plug control valve | CFIHOS-30000859 | normal operating pressure | CFIHOS-40000512 | BRG | 64 | ISA-TR20.00.01-2007 |  |  | STANDARD | CR0029;CR0032;FR60 | 2019-10-01T01:04:06.792Z | 2021-10-11T08:54:11.582Z
plug control valve | CFIHOS-30000859 | normal operating temperature | CFIHOS-40000514 | CEL | FAH | IEC 60537:1976 Withdrawn |  |  | STANDARD | CR0029;CR0032;FR60 | 2019-10-01T01:04:06.792Z | 2021-10-11T08:54:11.582Z
plug control valve | CFIHOS-30000859 | output signal range | CFIHOS-40000601 | [5 empty] | STANDARD | CR0029 | 2019-10-01T01:04:06.792Z | 2021-10-11T08:54:11.582Z
plug control valve | CFIHOS-30000859 | output signal type | CFIHOS-40000598 |  |  | IEC 60534-7:2010 |  |  | STANDARD | CR0029;FR60 | 2019-10-01T01:04:06.792Z | 2021-10-11T08:54:11.582Z
plug control valve | CFIHOS-30000859 | piping class | CFIHOS-40000488 |  |  | API Spec 6D:2014 |  |  | STANDARD | CR0029;FR60 | 2019-10-01T01:04:06.792Z | 2021-10-11T08:54:11.582Z
plug control valve | CFIHOS-30000859 | safety integrity level | CFIHOS-40000579 |  |  | IEC 60534-7:2010 |  |  | STANDARD | CR0029;FR60 | 2019-10-01T01:04:06.792Z | 2021-10-11T08:54:11.582Z
plug valve | CFIHOS-30000860 | design specification | CFIHOS-40000487 | [5 empty] | STANDARD | CR0029 | 2019-10-01T01:04:06.792Z | 2021-10-11T08:54:11.582Z
plug valve | CFIHOS-30000860 | failure action | CFIHOS-40000580 | [5 empty] | STANDARD | CR0029 | 2019-10-01T01:04:06.792Z | 2021-10-11T08:54:11.582Z
plug valve | CFIHOS-30000860 | fluid name | CFIHOS-40000132 |  |  | ASME B31.3 - 2020 |  |  | STANDARD | CR0029;FR60 | 2019-10-01T01:04:06.792Z | 2021-10-11T08:54:11.582Z
plug valve | CFIHOS-30000860 | full opening valve | CFIHOS-40000584 |  |  | API Spec 6D:2014 |  |  | STANDARD | CR0029;FR60 | 2019-10-01T01:04:06.792Z | 2021-10-11T08:54:11.582Z
plug valve | CFIHOS-30000860 | nominal diameter | CFIHOS-40000509 | MMT | INH | API Spec 6D:2014 |  |  | STANDARD | CR0029;CR0032;FR60 | 2019-10-01T01:04:06.792Z | 2021-10-11T08:54:11.582Z
plug valve | CFIHOS-30000860 | normal operating pressure | CFIHOS-40000512 | BRG | 64 | ISO 14224:2016 |  |  | STANDARD | CR0029;CR0032;FR60 | 2019-10-01T01:04:06.792Z | 2021-10-11T08:54:11.582Z
plug valve | CFIHOS-30000860 | normal operating temperature | CFIHOS-40000514 | CEL | FAH | IEC 60537:1976 Withdrawn |  |  | STANDARD | CR0029;CR0032;FR60 | 2019-10-01T01:04:06.792Z | 2021-10-11T08:54:11.582Z
plug valve | CFIHOS-30000860 | piping class | CFIHOS-40000488 |  |  | API Spec 6D:2014 |  |  | STANDARD | CR0029;FR60 | 2019-10-01T01:04:06.792Z | 2021-10-11T08:54:11.582Z
plunger pump | CFIHOS-30000547 | explosion protection gas group | CFIHOS-40000110 | [5 empty] | TERMINATED | CR0009 | 2017-02-13T22:35:17.395Z | 2021-10-11T08:54:11.582Z | 2021-10-11T08:54:11.582Z
plunger pump | CFIHOS-30000547 | explosion protection temperature class | CFIHOS-40000112 | [5 empty] | TERMINATED | CR0009 | 2017-02-13T22:35:17.395Z | 2021-10-11T08:54:11.582Z | 2021-10-11T08:54:11.582Z
plunger pump | CFIHOS-30000547 | explosion protection zone | CFIHOS-40000113 | [5 empty] | TERMINATED | CR0009 | 2017-02-13T22:35:17.395Z | 2021-10-11T08:54:11.582Z | 2021-10-11T08:54:11.582Z
pneumatic actuator | CFIHOS-30000443 | explosion protection gas group | CFIHOS-40000110 | [5 empty] | STANDARD | CR0029 | 2019-10-01T01:04:06.792Z | 2021-10-11T08:54:11.582Z
pneumatic actuator | CFIHOS-30000443 | explosion protection temperature class | CFIHOS-40000112 | [5 empty] | STANDARD | CR0029 | 2019-10-01T01:04:06.792Z | 2021-10-11T08:54:11.582Z
pneumatic actuator | CFIHOS-30000443 | explosion protection zone | CFIHOS-40000113 | [5 empty] | STANDARD | CR0029 | 2019-10-01T01:04:06.792Z | 2021-10-11T08:54:11.582Z
pneumatic actuator | CFIHOS-30000443 | explosion rated item | CFIHOS-40000663 |  |  | EN 60079-0:2018;EN 60079-14:2016 |  |  | STANDARD | FR12 | 2023-02-14T02:40:35.379Z | 2023-02-14T02:40:35.379Z
pneumatic controller | CFIHOS-30000444 | explosion protection gas group | CFIHOS-40000110 | [5 empty] | STANDARD | CR0002;FR60 | 2017-02-13T22:35:17.395Z | 2021-10-11T08:54:11.582Z
pneumatic controller | CFIHOS-30000444 | explosion protection temperature class | CFIHOS-40000112 | [5 empty] | STANDARD | CR0002;FR60 | 2017-02-13T22:35:17.395Z | 2021-10-11T08:54:11.582Z
pneumatic controller | CFIHOS-30000444 | explosion protection zone | CFIHOS-40000113 | [5 empty] | STANDARD | CR0002;FR60 | 2017-02-13T22:35:17.395Z | 2021-10-11T08:54:11.582Z
pneumatic controller | CFIHOS-30000444 | explosion rated item | CFIHOS-40000663 |  |  | EN 60079-0:2018;EN 60079-14:2016 |  |  | STANDARD | FR12 | 2023-02-14T02:40:35.379Z | 2023-02-14T02:40:35.379Z
pneumatic controller | CFIHOS-30000444 | safety integrity level | CFIHOS-40000579 | [5 empty] | STANDARD | CR0029 | 2019-10-01T01:04:06.792Z | 2021-10-11T08:54:11.582Z
pneumatic cylinder | CFIHOS-30000757 | pressure equipment category | CFIHOS-40000320 |  |  | Directive 2014/68/EU |  |  | STANDARD | FR12;FR120 | 2023-04-18T06:44:07.767Z | 2023-04-18T06:44:07.767Z
pneumatic motor | CFIHOS-30000548 | direction of rotation | CFIHOS-40000075 | [5 empty] | STANDARD | CR0028 | 2019-05-14T08:38:36.409Z | 2021-10-11T08:54:11.582Z
pneumatic motor | CFIHOS-30000548 | rated output power | CFIHOS-40000523 | KWT | K43 |  |  |  | STANDARD | CR0028;CR0032 | 2019-05-14T08:38:36.409Z | 2021-10-11T08:54:11.582Z
position switch | CFIHOS-30000678 | explosion protection gas group | CFIHOS-40000110 | [5 empty] | STANDARD | CR0028 | 2019-05-14T08:38:36.409Z | 2021-10-11T08:54:11.582Z
position switch | CFIHOS-30000678 | explosion protection temperature class | CFIHOS-40000112 | [5 empty] | STANDARD | CR0028 | 2019-05-14T08:38:36.409Z | 2021-10-11T08:54:11.582Z
position switch | CFIHOS-30000678 | explosion protection zone | CFIHOS-40000113 | [5 empty] | STANDARD | CR0028 | 2019-05-14T08:38:36.409Z | 2021-10-11T08:54:11.582Z
position switch | CFIHOS-30000678 | explosion rated item | CFIHOS-40000663 |  |  | EN 60079-0:2018;EN 60079-14:2016 |  |  | STANDARD | FR12 | 2023-02-14T02:40:35.379Z | 2023-02-14T02:40:35.379Z
position switch | CFIHOS-30000678 | safety integrity level | CFIHOS-40000579 | [5 empty] | STANDARD | CR0028 | 2019-05-14T08:38:36.409Z | 2021-10-11T08:54:11.582Z
position transmitter | CFIHOS-30000449 | explosion protection gas group | CFIHOS-40000110 |  |  | IEC 60529:2013 |  |  | STANDARD | V1.2 | 2017-02-13T22:35:17.395Z | 2021-10-11T08:54:11.582Z
position transmitter | CFIHOS-30000449 | explosion protection temperature class | CFIHOS-40000112 |  |  | IEC 60529:2013 |  |  | STANDARD | V1.2 | 2017-02-13T22:35:17.395Z | 2021-10-11T08:54:11.582Z
position transmitter | CFIHOS-30000449 | explosion protection zone | CFIHOS-40000113 |  |  | IEC 60529:2013 |  |  | STANDARD | V1.2 | 2017-02-13T22:35:17.395Z | 2021-10-11T08:54:11.582Z
position transmitter | CFIHOS-30000449 | explosion rated item | CFIHOS-40000663 |  |  | EN 60079-0:2018;EN 60079-14:2016 |  |  | STANDARD | FR12 | 2023-02-14T02:40:35.379Z | 2023-02-14T02:40:35.379Z
position transmitter | CFIHOS-30000449 | safety integrity level | CFIHOS-40000579 | [5 empty] | STANDARD | CR0028 | 2019-05-14T08:38:36.409Z | 2021-10-11T08:54:11.582Z
positioning system | CFIHOS-30000184 | explosion protection gas group | CFIHOS-40000110 | [5 empty] | TERMINATED | CR0028;FR12 | 2017-02-13T22:35:17.395Z | 2023-02-14T02:40:35.379Z | 2023-02-14T02:40:35.379Z
positioning system | CFIHOS-30000184 | explosion protection temperature class | CFIHOS-40000112 | [5 empty] | TERMINATED | CR0028;FR12 | 2017-02-13T22:35:17.395Z | 2023-02-14T02:40:35.379Z | 2023-02-14T02:40:35.379Z
positioning system | CFIHOS-30000184 | explosion protection zone | CFIHOS-40000113 | [5 empty] | TERMINATED | CR0028;FR12 | 2017-02-13T22:35:17.395Z | 2023-02-14T02:40:35.379Z | 2023-02-14T02:40:35.379Z
positioning system | CFIHOS-30000184 | explosion rated item | CFIHOS-40000663 |  |  | EN 60079-0:2018;EN 60079-14:2016 |  |  | STANDARD | FR12 | 2023-02-14T02:40:35.379Z | 2023-02-14T02:40:35.379Z
positive displacement flow element | CFIHOS-30000185 | explosion protection gas group | CFIHOS-40000110 | [5 empty] | STANDARD | CR0029 | 2019-10-01T01:04:06.792Z | 2021-10-11T08:54:11.582Z
positive displacement flow element | CFIHOS-30000185 | explosion protection temperature class | CFIHOS-40000112 | [5 empty] | STANDARD | CR0029 | 2019-10-01T01:04:06.792Z | 2021-10-11T08:54:11.582Z
positive displacement flow element | CFIHOS-30000185 | explosion protection zone | CFIHOS-40000113 | [5 empty] | STANDARD | CR0029 | 2019-10-01T01:04:06.792Z | 2021-10-11T08:54:11.582Z
positive displacement flow element | CFIHOS-30000185 | explosion rated item | CFIHOS-40000663 |  |  | EN 60079-0:2018;EN 60079-14:2016 |  |  | STANDARD | FR12 | 2023-02-14T02:40:35.379Z | 2023-02-14T02:40:35.379Z
positive displacement flow element | CFIHOS-30000185 | fluid name | CFIHOS-40000132 | [5 empty] | STANDARD | CR0029 | 2019-10-01T01:04:06.792Z | 2021-10-11T08:54:11.582Z
positive displacement flow transmitter | CFIHOS-30000450 | explosion protection gas group | CFIHOS-40000110 | [5 empty] | STANDARD | CR0014;FR60 | 2017-02-13T22:35:17.395Z | 2021-10-11T08:54:11.582Z
positive displacement flow transmitter | CFIHOS-30000450 | explosion protection temperature class | CFIHOS-40000112 | [5 empty] | STANDARD | CR0014;FR60 | 2017-02-13T22:35:17.395Z | 2021-10-11T08:54:11.582Z
positive displacement flow transmitter | CFIHOS-30000450 | explosion protection zone | CFIHOS-40000113 | [5 empty] | STANDARD | CR0014;FR60 | 2017-02-13T22:35:17.395Z | 2021-10-11T08:54:11.582Z
positive displacement flow transmitter | CFIHOS-30000450 | explosion rated item | CFIHOS-40000663 |  |  | EN 60079-0:2018;EN 60079-14:2016 |  |  | STANDARD | FR12 | 2023-02-14T02:40:35.379Z | 2023-02-14T02:40:35.379Z
positive displacement flow transmitter | CFIHOS-30000450 | safety integrity level | CFIHOS-40000579 | [5 empty] | STANDARD | CR0029 | 2019-10-01T01:04:06.792Z | 2021-10-11T08:54:11.582Z
pour point analyser | CFIHOS-30000451 | explosion protection gas group | CFIHOS-40000110 | [5 empty] | STANDARD | CR0002;FR60 | 2017-02-13T22:35:17.395Z | 2021-10-11T08:54:11.582Z
pour point analyser | CFIHOS-30000451 | explosion protection temperature class | CFIHOS-40000112 | [5 empty] | STANDARD | CR0002;FR60 | 2017-02-13T22:35:17.395Z | 2021-10-11T08:54:11.582Z
pour point analyser | CFIHOS-30000451 | explosion protection zone | CFIHOS-40000113 | [5 empty] | STANDARD | CR0002;FR60 | 2017-02-13T22:35:17.395Z | 2021-10-11T08:54:11.582Z
pour point analyser | CFIHOS-30000451 | explosion rated item | CFIHOS-40000663 |  |  | EN 60079-0:2018;EN 60079-14:2016 |  |  | STANDARD | FR12 | 2023-02-14T02:40:35.379Z | 2023-02-14T02:40:35.379Z
power cable | CFIHOS-30000360 | actual length | CFIHOS-40000001 | [5 empty] | TERMINATED | CR0028 | 2017-02-13T22:35:17.395Z | 2021-10-11T08:54:11.582Z | 2021-10-11T08:54:11.582Z
power cable | CFIHOS-30000360 | cable cross sectional area | CFIHOS-40000032 | [5 empty] | TERMINATED | CR0028 | 2017-02-13T22:35:17.395Z | 2021-10-11T08:54:11.582Z | 2021-10-11T08:54:11.582Z
power cable | CFIHOS-30000360 | cable specification | CFIHOS-40000033 | [5 empty] | TERMINATED | CR0028 | 2017-02-13T22:35:17.395Z | 2021-10-11T08:54:11.582Z | 2021-10-11T08:54:11.582Z
power cable | CFIHOS-30000360 | cable type | CFIHOS-40000034 | [5 empty] | STANDARD | FR12 | 2023-02-14T02:40:35.379Z | 2023-02-14T02:40:35.379Z
power cable | CFIHOS-30000360 | design specification | CFIHOS-40000487 | [5 empty] | TERMINATED | CR0028 | 2019-05-14T08:38:36.409Z | 2021-10-11T08:54:11.582Z | 2021-10-11T08:54:11.582Z
power cable | CFIHOS-30000360 | explosion protection gas group | CFIHOS-40000110 |  |  | EN 60079-0:2018;EN 60079-14:2016 |  |  | STANDARD | FR12 | 2023-02-14T02:40:35.379Z | 2023-02-14T02:40:35.379Z
power cable | CFIHOS-30000360 | explosion protection temperature class | CFIHOS-40000112 |  |  | EN 60079-0:2018;EN 60079-14:2016 |  |  | STANDARD | FR12 | 2023-02-14T02:40:35.379Z | 2023-02-14T02:40:35.379Z
power cable | CFIHOS-30000360 | explosion protection zone | CFIHOS-40000113 |  |  | EN 60079-0:2018;EN 60079-14:2016 |  |  | STANDARD | FR12 | 2023-02-14T02:40:35.379Z | 2023-02-14T02:40:35.379Z
power cable | CFIHOS-30000360 | explosion rated item | CFIHOS-40000663 |  |  | EN 60079-0:2018;EN 60079-14:2016 |  |  | STANDARD | FR12 | 2023-02-14T02:40:35.379Z | 2023-02-14T02:40:35.379Z
power cable | CFIHOS-30000360 | length | CFIHOS-40000201 | MMT | INH |  |  |  | STANDARD | CR0028;CR0032 | 2019-05-14T08:38:36.409Z | 2021-10-11T08:54:11.582Z
power cable | CFIHOS-30000360 | nominal current | CFIHOS-40000241 | AMP | AMP |  |  |  | STANDARD | CR0028;CR0032 | 2019-05-14T08:38:36.409Z | 2021-10-11T08:54:11.582Z
power cable | CFIHOS-30000360 | number of cores | CFIHOS-40000301 | [5 empty] | STANDARD | V1.2 | 2017-02-13T22:35:17.395Z | 2021-10-11T08:54:11.582Z
power cable | CFIHOS-30000360 | operating voltage | CFIHOS-40000603 | [5 empty] | STANDARD | CR0028 | 2019-05-14T08:38:36.409Z | 2021-10-11T08:54:11.582Z
power cable | CFIHOS-30000360 | rated current | CFIHOS-40000521 | AMP | AMP |  |  |  | STANDARD | CR0032 | 2017-02-13T22:35:17.395Z | 2021-10-11T08:54:11.582Z
power cable | CFIHOS-30000360 | rated short circuit current | CFIHOS-40000331 | B22 | B22 |  |  |  | STANDARD | CR0032 | 2017-02-13T22:35:17.395Z | 2021-10-11T08:54:11.582Z
power cable | CFIHOS-30000360 | rated voltage | CFIHOS-40000528 | VLT | VLT |  |  |  | STANDARD | CR0032 | 2017-02-13T22:35:17.395Z | 2021-10-11T08:54:11.582Z
power stabiliser | CFIHOS-30000186 | explosion protection gas group | CFIHOS-40000110 | [5 empty] | STANDARD | CR0028 | 2019-05-14T08:38:36.409Z | 2021-10-11T08:54:11.582Z
power stabiliser | CFIHOS-30000186 | explosion protection temperature class | CFIHOS-40000112 | [5 empty] | STANDARD | CR0028 | 2019-05-14T08:38:36.409Z | 2021-10-11T08:54:11.582Z
power stabiliser | CFIHOS-30000186 | explosion protection zone | CFIHOS-40000113 | [5 empty] | STANDARD | CR0028 | 2019-05-14T08:38:36.409Z | 2021-10-11T08:54:11.582Z
power stabiliser | CFIHOS-30000186 | explosion rated item | CFIHOS-40000663 |  |  | EN 60079-0:2018;EN 60079-14:2016 |  |  | STANDARD | FR12 | 2023-02-14T02:40:35.379Z | 2023-02-14T02:40:35.379Z
power supply unit | CFIHOS-30000361 | explosion protection gas group | CFIHOS-40000110 |  |  | IEC 60529:2013 |  |  | STANDARD | V1.2 | 2017-02-13T22:35:17.395Z | 2021-10-11T08:54:11.582Z
power supply unit | CFIHOS-30000361 | explosion protection temperature class | CFIHOS-40000112 |  |  | IEC 60529:2013 |  |  | STANDARD | V1.2 | 2017-02-13T22:35:17.395Z | 2021-10-11T08:54:11.582Z
power supply unit | CFIHOS-30000361 | explosion protection zone | CFIHOS-40000113 |  |  | IEC 60529:2013 |  |  | STANDARD | V1.2 | 2017-02-13T22:35:17.395Z | 2021-10-11T08:54:11.582Z
power supply unit | CFIHOS-30000361 | explosion rated item | CFIHOS-40000663 |  |  | EN 60079-0:2018;EN 60079-14:2016 |  |  | STANDARD | FR12 | 2023-02-14T02:40:35.379Z | 2023-02-14T02:40:35.379Z
power supply unit | CFIHOS-30000361 | operating voltage | CFIHOS-40000603 | [5 empty] | STANDARD | CR0028 | 2019-05-14T08:38:36.409Z | 2021-10-11T08:54:11.582Z
power supply unit | CFIHOS-30000361 | rated output power | CFIHOS-40000523 | KWT | K43 |  |  |  | STANDARD | CR0032 | 2017-02-13T22:35:17.395Z | 2021-10-11T08:54:11.582Z
power supply unit | CFIHOS-30000361 | rated output voltage | CFIHOS-40000328 | VLT | VLT |  |  |  | STANDARD | CR0032 | 2017-02-13T22:35:17.395Z | 2021-10-11T08:54:11.582Z
power supply unit | CFIHOS-30000361 | rated voltage | CFIHOS-40000528 | VLT | VLT |  |  |  | STANDARD | CR0032 | 2017-02-13T22:35:17.395Z | 2021-10-11T08:54:11.582Z
pressure element | CFIHOS-30000673 | explosion protection gas group | CFIHOS-40000110 | [5 empty] | STANDARD | CR0028 | 2019-05-14T08:38:36.409Z | 2021-10-11T08:54:11.582Z
pressure element | CFIHOS-30000673 | explosion protection temperature class | CFIHOS-40000112 | [5 empty] | STANDARD | CR0028 | 2019-05-14T08:38:36.409Z | 2021-10-11T08:54:11.582Z
pressure element | CFIHOS-30000673 | explosion protection zone | CFIHOS-40000113 | [5 empty] | STANDARD | CR0028 | 2019-05-14T08:38:36.409Z | 2021-10-11T08:54:11.582Z
pressure element | CFIHOS-30000673 | explosion rated item | CFIHOS-40000663 |  |  | EN 60079-0:2018;EN 60079-14:2016 |  |  | STANDARD | FR12 | 2023-02-14T02:40:35.379Z | 2023-02-14T02:40:35.379Z
pressure element | CFIHOS-30000673 | fluid name | CFIHOS-40000132 | [5 empty] | STANDARD | CR0028 | 2019-05-14T08:38:36.409Z | 2021-10-11T08:54:11.582Z
pressure gauge | CFIHOS-30000452 | explosion protection gas group | CFIHOS-40000110 | [5 empty] | STANDARD | CR0028 | 2019-05-14T08:38:36.409Z | 2021-10-11T08:54:11.582Z
pressure gauge | CFIHOS-30000452 | explosion protection temperature class | CFIHOS-40000112 | [5 empty] | STANDARD | CR0028 | 2019-05-14T08:38:36.409Z | 2021-10-11T08:54:11.582Z
pressure gauge | CFIHOS-30000452 | explosion protection zone | CFIHOS-40000113 | [5 empty] | STANDARD | CR0028 | 2019-05-14T08:38:36.409Z | 2021-10-11T08:54:11.582Z
pressure gauge | CFIHOS-30000452 | explosion rated item | CFIHOS-40000663 |  |  | EN 60079-0:2018;EN 60079-14:2016 |  |  | STANDARD | FR12 | 2023-02-14T02:40:35.379Z | 2023-02-14T02:40:35.379Z
pressure regulator | CFIHOS-30000453 | constant back pressure | CFIHOS-40000490 | [5 empty] | TERMINATED | CR0002 | 2017-02-13T22:35:17.395Z | 2021-10-11T08:54:11.582Z | 2021-10-11T08:54:11.582Z
pressure regulator | CFIHOS-30000453 | design specification | CFIHOS-40000487 | [5 empty] | STANDARD | CR0029 | 2019-10-01T01:04:06.792Z | 2021-10-11T08:54:11.582Z
pressure regulator | CFIHOS-30000453 | explosion protection gas group | CFIHOS-40000110 | [5 empty] | STANDARD | CR0029 | 2019-10-01T01:04:06.792Z | 2021-10-11T08:54:11.582Z
pressure regulator | CFIHOS-30000453 | explosion protection temperature class | CFIHOS-40000112 | [5 empty] | STANDARD | CR0029 | 2019-10-01T01:04:06.792Z | 2021-10-11T08:54:11.582Z
pressure regulator | CFIHOS-30000453 | explosion protection zone | CFIHOS-40000113 | [5 empty] | STANDARD | CR0029 | 2019-10-01T01:04:06.792Z | 2021-10-11T08:54:11.582Z
pressure regulator | CFIHOS-30000453 | explosion rated item | CFIHOS-40000663 |  |  | EN 60079-0:2018;EN 60079-14:2016 |  |  | STANDARD | FR12 | 2023-02-14T02:40:35.379Z | 2023-02-14T02:40:35.379Z
pressure regulator | CFIHOS-30000453 | failure action | CFIHOS-40000580 |  |  | ISO 14224:2016 |  |  | STANDARD | CR0029;FR60 | 2019-10-01T01:04:06.792Z | 2021-10-11T08:54:11.582Z
pressure regulator | CFIHOS-30000453 | fluid name | CFIHOS-40000132 | [5 empty] | STANDARD | CR0002;FR60 | 2017-02-13T22:35:17.395Z | 2021-10-11T08:54:11.582Z
pressure regulator | CFIHOS-30000453 | full opening valve | CFIHOS-40000584 | [5 empty] | STANDARD | CR0029 | 2019-10-01T01:04:06.792Z | 2021-10-11T08:54:11.582Z
pressure regulator | CFIHOS-30000453 | nominal diameter | CFIHOS-40000509 | MMT | INH |  |  |  | STANDARD | CR0029;CR0032 | 2019-10-01T01:04:06.792Z | 2021-10-11T08:54:11.582Z
pressure regulator | CFIHOS-30000453 | nominal inlet diameter | CFIHOS-40000242 | [5 empty] | TERMINATED | CR0002 | 2017-02-13T22:35:17.395Z | 2021-10-11T08:54:11.582Z | 2021-10-11T08:54:11.582Z
pressure regulator | CFIHOS-30000453 | nominal outlet diameter | CFIHOS-40000244 | [5 empty] | TERMINATED | CR0002 | 2017-02-13T22:35:17.395Z | 2021-10-11T08:54:11.582Z | 2021-10-11T08:54:11.582Z
pressure regulator | CFIHOS-30000453 | normal operating pressure | CFIHOS-40000512 | BRG | 64 |  |  |  | STANDARD | CR0002;CR0032;FR60 | 2017-02-13T22:35:17.395Z | 2021-10-11T08:54:11.582Z
pressure regulator | CFIHOS-30000453 | normal operating temperature | CFIHOS-40000514 | CEL | FAH | ISO 14224:2016 |  |  | STANDARD | CR0029;CR0032;FR60 | 2019-10-01T01:04:06.792Z | 2021-10-11T08:54:11.582Z
pressure regulator | CFIHOS-30000453 | piping class | CFIHOS-40000488 |  |  | API Spec 6D:2014 |  |  | STANDARD | CR0029;FR60 | 2019-10-01T01:04:06.792Z | 2021-10-11T08:54:11.582Z
pressure regulator | CFIHOS-30000453 | relief bellows | CFIHOS-40000334 | [5 empty] | TERMINATED | CR0002 | 2017-02-13T22:35:17.395Z | 2021-10-11T08:54:11.582Z | 2021-10-11T08:54:11.582Z
pressure regulator | CFIHOS-30000453 | relief device type | CFIHOS-40000335 | [5 empty] | TERMINATED | CR0002 | 2017-02-13T22:35:17.395Z | 2021-10-11T08:54:11.582Z | 2021-10-11T08:54:11.582Z
pressure regulator | CFIHOS-30000453 | safety integrity level | CFIHOS-40000579 |  |  | ANSI/ISA-75.05.01-2019 |  |  | STANDARD | CR0029;FR60 | 2019-10-01T01:04:06.792Z | 2021-10-11T08:54:11.582Z
pressure regulator | CFIHOS-30000453 | set pressure | CFIHOS-40000530 | [5 empty] | TERMINATED | CR0002 | 2017-02-13T22:35:17.395Z | 2021-10-11T08:54:11.582Z | 2021-10-11T08:54:11.582Z
pressure regulator | CFIHOS-30000453 | test medium | CFIHOS-40000412 | [5 empty] | TERMINATED | CR0002 | 2017-02-13T22:35:17.395Z | 2021-10-11T08:54:11.582Z | 2021-10-11T08:54:11.582Z
pressure regulator | CFIHOS-30000453 | upper limit operating temperature | CFIHOS-40000538 | [5 empty] | TERMINATED | CR0002 | 2017-02-13T22:35:17.395Z | 2021-10-11T08:54:11.582Z | 2021-10-11T08:54:11.582Z
pressure regulator | CFIHOS-30000453 | valve downstream of relief valve | CFIHOS-40000478 | [5 empty] | TERMINATED | CR0002 | 2017-02-13T22:35:17.395Z | 2021-10-11T08:54:11.582Z | 2021-10-11T08:54:11.582Z
pressure regulator | CFIHOS-30000453 | valve upstream of relief valve | CFIHOS-40000480 | [5 empty] | TERMINATED | CR0002 | 2017-02-13T22:35:17.395Z | 2021-10-11T08:54:11.582Z | 2021-10-11T08:54:11.582Z
pressure regulator | CFIHOS-30000453 | variable back pressure | CFIHOS-40000539 | [5 empty] | TERMINATED | CR0002 | 2017-02-13T22:35:17.395Z | 2021-10-11T08:54:11.582Z | 2021-10-11T08:54:11.582Z
pressure relief damper | CFIHOS-30000624 | explosion protection gas group | CFIHOS-40000110 |  |  | EN 60079-0:2018;EN 60079-14:2016 |  |  | STANDARD | FR12 | 2023-02-14T02:40:35.379Z | 2023-02-14T02:40:35.379Z
pressure relief damper | CFIHOS-30000624 | explosion protection temperature class | CFIHOS-40000112 |  |  | EN 60079-0:2018;EN 60079-14:2016 |  |  | STANDARD | FR12 | 2023-02-14T02:40:35.379Z | 2023-02-14T02:40:35.379Z
pressure relief damper | CFIHOS-30000624 | explosion protection zone | CFIHOS-40000113 |  |  | EN 60079-0:2018;EN 60079-14:2016 |  |  | STANDARD | FR12 | 2023-02-14T02:40:35.379Z | 2023-02-14T02:40:35.379Z
pressure relief damper | CFIHOS-30000624 | explosion rated item | CFIHOS-40000663 |  |  | EN 60079-0:2018;EN 60079-14:2016 |  |  | STANDARD | FR12 | 2023-02-14T02:40:35.379Z | 2023-02-14T02:40:35.379Z
pressure switch | CFIHOS-30000454 | explosion protection gas group | CFIHOS-40000110 |  |  | IEC 60529:2013 |  |  | STANDARD | V1.2 | 2017-02-13T22:35:17.395Z | 2021-10-11T08:54:11.582Z
pressure switch | CFIHOS-30000454 | explosion protection temperature class | CFIHOS-40000112 |  |  | IEC 60529:2013 |  |  | STANDARD | V1.2 | 2017-02-13T22:35:17.395Z | 2021-10-11T08:54:11.582Z
pressure switch | CFIHOS-30000454 | explosion protection zone | CFIHOS-40000113 |  |  | IEC 60529:2013 |  |  | STANDARD | V1.2 | 2017-02-13T22:35:17.395Z | 2021-10-11T08:54:11.582Z
pressure switch | CFIHOS-30000454 | explosion rated item | CFIHOS-40000663 |  |  | EN 60079-0:2018;EN 60079-14:2016 |  |  | STANDARD | FR12 | 2023-02-14T02:40:35.379Z | 2023-02-14T02:40:35.379Z
pressure switch | CFIHOS-30000454 | pressure equipment category | CFIHOS-40000320 |  |  | Directive 2014/68/EU |  |  | STANDARD | FR12 | 2023-02-14T02:40:35.379Z | 2023-02-14T02:40:35.379Z
pressure switch | CFIHOS-30000454 | safety integrity level | CFIHOS-40000579 | [5 empty] | STANDARD | CR0028 | 2019-05-14T08:38:36.409Z | 2021-10-11T08:54:11.582Z
pressure to current converter | CFIHOS-30000455 | explosion protection gas group | CFIHOS-40000110 | [5 empty] | STANDARD | CR0002;FR60 | 2017-02-13T22:35:17.395Z | 2021-10-11T08:54:11.582Z
pressure to current converter | CFIHOS-30000455 | explosion protection temperature class | CFIHOS-40000112 | [5 empty] | STANDARD | CR0002;FR60 | 2017-02-13T22:35:17.395Z | 2021-10-11T08:54:11.582Z
pressure to current converter | CFIHOS-30000455 | explosion protection zone | CFIHOS-40000113 | [5 empty] | STANDARD | CR0002;FR60 | 2017-02-13T22:35:17.395Z | 2021-10-11T08:54:11.582Z
pressure to current converter | CFIHOS-30000455 | explosion rated item | CFIHOS-40000663 |  |  | EN 60079-0:2018;EN 60079-14:2016 |  |  | STANDARD | FR12 | 2023-02-14T02:40:35.379Z | 2023-02-14T02:40:35.379Z
pressure transmitter | CFIHOS-30000654 | explosion protection gas group | CFIHOS-40000110 | [5 empty] | STANDARD | CR0028 | 2019-05-14T08:38:36.409Z | 2021-10-11T08:54:11.582Z
pressure transmitter | CFIHOS-30000654 | explosion protection temperature class | CFIHOS-40000112 | [5 empty] | STANDARD | CR0028 | 2019-05-14T08:38:36.409Z | 2021-10-11T08:54:11.582Z
pressure transmitter | CFIHOS-30000654 | explosion protection zone | CFIHOS-40000113 | [5 empty] | STANDARD | CR0028 | 2019-05-14T08:38:36.409Z | 2021-10-11T08:54:11.582Z
pressure transmitter | CFIHOS-30000654 | explosion rated item | CFIHOS-40000663 |  |  | EN 60079-0:2018;EN 60079-14:2016 |  |  | STANDARD | FR12 | 2023-02-14T02:40:35.379Z | 2023-02-14T02:40:35.379Z
pressure transmitter | CFIHOS-30000654 | safety integrity level | CFIHOS-40000579 | [5 empty] | STANDARD | CR0028 | 2019-05-14T08:38:36.409Z | 2021-10-11T08:54:11.582Z
pressure-vacuum relief valve | CFIHOS-30000861 | body material | CFIHOS-40000017 |  |  | ISO 28300:2008 |  |  | STANDARD | CR0029;FR60 | 2019-10-01T01:04:06.792Z | 2021-10-11T08:54:11.582Z
pressure-vacuum relief valve | CFIHOS-30000861 | cold differential test pressure | CFIHOS-40000045 | BRG | 64 | ISO 23251:2019 |  |  | STANDARD | CR0029;CR0032;FR60 | 2019-10-01T01:04:06.792Z | 2021-10-11T08:54:11.582Z
pressure-vacuum relief valve | CFIHOS-30000861 | constant back pressure | CFIHOS-40000490 | BRG | 64 | ISO 23251:2019 |  |  | STANDARD | CR0029;CR0032;FR60 | 2019-10-01T01:04:06.792Z | 2021-10-11T08:54:11.582Z
pressure-vacuum relief valve | CFIHOS-30000861 | design specification | CFIHOS-40000487 |  |  | ISO 23251:2019 |  |  | STANDARD | CR0029;FR60 | 2019-10-01T01:04:06.792Z | 2021-10-11T08:54:11.582Z
pressure-vacuum relief valve | CFIHOS-30000861 | fluid name | CFIHOS-40000132 |  |  | ISO 23251:2019 |  |  | STANDARD | CR0029;FR60 | 2019-10-01T01:04:06.792Z | 2021-10-11T08:54:11.582Z
pressure-vacuum relief valve | CFIHOS-30000861 | fluid phase | CFIHOS-40000133 |  |  | ISO 23251:2019 |  |  | STANDARD | CR0029;FR60 | 2019-10-01T01:04:06.792Z | 2021-10-11T08:54:11.582Z
pressure-vacuum relief valve | CFIHOS-30000861 | lower limit design temperature | CFIHOS-40000503 | CEL | FAH |  |  |  | STANDARD | CR0029;CR0032 | 2019-10-01T01:04:06.792Z | 2021-10-11T08:54:11.582Z
pressure-vacuum relief valve | CFIHOS-30000861 | nominal inlet diameter | CFIHOS-40000242 | MMT | INH | ISO 28300:2008 |  |  | STANDARD | CR0029;CR0032;FR60 | 2019-10-01T01:04:06.792Z | 2021-10-11T08:54:11.582Z
pressure-vacuum relief valve | CFIHOS-30000861 | nominal outlet diameter | CFIHOS-40000244 | MMT | INH | ISO 23251:2019 |  |  | STANDARD | CR0029;CR0032;FR60 | 2019-10-01T01:04:06.792Z | 2021-10-11T08:54:11.582Z
pressure-vacuum relief valve | CFIHOS-30000861 | normal operating dynamic viscosity | CFIHOS-40000255 | C24 | C7 |  |  |  | STANDARD | CR0029;CR0032 | 2019-10-01T01:04:06.792Z | 2021-10-11T08:54:11.582Z
pressure-vacuum relief valve | CFIHOS-30000861 | normal operating mass flow rate | CFIHOS-40000275 | E93 | 4U |  |  |  | STANDARD | CR0029;CR0032 | 2019-10-01T01:04:06.792Z | 2021-10-11T08:54:11.582Z
pressure-vacuum relief valve | CFIHOS-30000861 | normal operating pressure | CFIHOS-40000512 | BRG | 64 | ISO 28300:2008 |  |  | STANDARD | CR0029;CR0032;FR60 | 2019-10-01T01:04:06.792Z | 2021-10-11T08:54:11.582Z
pressure-vacuum relief valve | CFIHOS-30000861 | normal operating temperature | CFIHOS-40000514 | CEL | FAH | ISO 23251:2019 |  |  | STANDARD | CR0029;CR0032;FR60 | 2019-10-01T01:04:06.792Z | 2021-10-11T08:54:11.582Z
pressure-vacuum relief valve | CFIHOS-30000861 | orifice area calculated | CFIHOS-40000518 | MMK | INK | ISO 23251:2019 |  |  | STANDARD | CR0029;CR0032;FR60 | 2019-10-01T01:04:06.792Z | 2021-10-11T08:54:11.582Z
pressure-vacuum relief valve | CFIHOS-30000861 | relief bellows | CFIHOS-40000334 |  |  | ISO 23251:2019 |  |  | STANDARD | CR0029;FR60 | 2019-10-01T01:04:06.792Z | 2021-10-11T08:54:11.582Z
pressure-vacuum relief valve | CFIHOS-30000861 | safety integrity level | CFIHOS-40000579 |  |  | ANSI/ISA-75.05.01-2019 |  |  | STANDARD | CR0029;FR60 | 2019-10-01T01:04:06.792Z | 2021-10-11T08:54:11.582Z
pressure-vacuum relief valve | CFIHOS-30000861 | set pressure | CFIHOS-40000530 | BRG | 64 | ISO 28300:2008 |  |  | STANDARD | CR0029;CR0032;FR60 | 2019-10-01T01:04:06.792Z | 2021-10-11T08:54:11.582Z
pressure-vacuum relief valve | CFIHOS-30000861 | spring material specification | CFIHOS-40000375 |  |  | ISO 23251:2019 |  |  | STANDARD | CR0029;FR60 | 2019-10-01T01:04:06.792Z | 2021-10-11T08:54:11.582Z
pressure-vacuum relief valve | CFIHOS-30000861 | test medium | CFIHOS-40000412 |  |  | ISO 23251:2019 |  |  | STANDARD | CR0029;FR60 | 2019-10-01T01:04:06.792Z | 2021-10-11T08:54:11.582Z
pressure-vacuum relief valve | CFIHOS-30000861 | test pressure | CFIHOS-40000532 | BRG | 64 |  |  |  | STANDARD | CR0029;CR0032 | 2019-10-01T01:04:06.792Z | 2021-10-11T08:54:11.582Z
pressure-vacuum relief valve | CFIHOS-30000861 | upper limit operating temperature | CFIHOS-40000538 | CEL | FAH | ISO 23251:2019 |  |  | STANDARD | CR0029;CR0032;FR60 | 2019-10-01T01:04:06.792Z | 2021-10-11T08:54:11.582Z
pressure-vacuum relief valve | CFIHOS-30000861 | variable back pressure | CFIHOS-40000539 | BRG | 64 | ISO 23251:2019 |  |  | STANDARD | CR0029;CR0032;FR60 | 2019-10-01T01:04:06.792Z | 2021-10-11T08:54:11.582Z
printed circuit heat exchanger | CFIHOS-30000754 | cold side fluid name | CFIHOS-40000046 | [5 empty] | STANDARD | CR0028 | 2019-05-14T08:38:36.409Z | 2021-10-11T08:54:11.582Z
printed circuit heat exchanger | CFIHOS-30000754 | cold side normal operating inlet pressure | CFIHOS-40000049 | BRG | 64 |  |  |  | STANDARD | CR0028;CR0032 | 2019-05-14T08:38:36.409Z | 2021-10-11T08:54:11.582Z
printed circuit heat exchanger | CFIHOS-30000754 | cold side normal operating inlet temperature | CFIHOS-40000050 | CEL | FAH |  |  |  | STANDARD | CR0028;CR0032 | 2019-05-14T08:38:36.409Z | 2021-10-11T08:54:11.582Z
printed circuit heat exchanger | CFIHOS-30000754 | cold side normal operating mass flow rate | CFIHOS-40000616 | [5 empty] | STANDARD | CR0028 | 2019-05-14T08:38:36.409Z | 2021-10-11T08:54:11.582Z
printed circuit heat exchanger | CFIHOS-30000754 | cold side normal operating outlet temperature | CFIHOS-40000052 | CEL | FAH |  |  |  | STANDARD | CR0028;CR0032 | 2019-05-14T08:38:36.409Z | 2021-10-11T08:54:11.582Z
printed circuit heat exchanger | CFIHOS-30000754 | external coating specification | CFIHOS-40000613 | [5 empty] | STANDARD | CR0028 | 2019-05-14T08:38:36.409Z | 2021-10-11T08:54:11.582Z
printed circuit heat exchanger | CFIHOS-30000754 | hot side fluid name | CFIHOS-40000159 | [5 empty] | STANDARD | CR0028 | 2019-05-14T08:38:36.409Z | 2021-10-11T08:54:11.582Z
printed circuit heat exchanger | CFIHOS-30000754 | hot side normal operating inlet pressure | CFIHOS-40000162 | BRG | 64 |  |  |  | STANDARD | CR0028;CR0032 | 2019-05-14T08:38:36.409Z | 2021-10-11T08:54:11.582Z
printed circuit heat exchanger | CFIHOS-30000754 | hot side normal operating inlet temperature | CFIHOS-40000617 | [5 empty] | STANDARD | CR0028 | 2019-05-14T08:38:36.409Z | 2021-10-11T08:54:11.582Z
printed circuit heat exchanger | CFIHOS-30000754 | hot side normal operating mass flow rate | CFIHOS-40000618 | [5 empty] | STANDARD | CR0028 | 2019-05-14T08:38:36.409Z | 2021-10-11T08:54:11.582Z
printed circuit heat exchanger | CFIHOS-30000754 | hot side normal operating outlet temperature | CFIHOS-40000619 | [5 empty] | STANDARD | CR0028 | 2019-05-14T08:38:36.409Z | 2021-10-11T08:54:11.582Z
process column | CFIHOS-30000586 | bottom section lower limit operating pressure | CFIHOS-40000024 | [5 empty] | TERMINATED | CR0028 | 2017-02-13T22:35:17.395Z | 2021-10-11T08:54:11.582Z | 2021-10-11T08:54:11.582Z
process column | CFIHOS-30000586 | bottom section lower limit operating temperature | CFIHOS-40000025 | [5 empty] | TERMINATED | CR0028 | 2017-02-13T22:35:17.395Z | 2021-10-11T08:54:11.582Z | 2021-10-11T08:54:11.582Z
process column | CFIHOS-30000586 | bottom section normal operating pressure | CFIHOS-40000026 | BRG | 64 |  |  |  | STANDARD | CR0032 | 2017-02-13T22:35:17.395Z | 2021-10-11T08:54:11.582Z
process column | CFIHOS-30000586 | bottom section normal operating temperature | CFIHOS-40000027 | CEL | FAH |  |  |  | STANDARD | CR0032 | 2017-02-13T22:35:17.395Z | 2021-10-11T08:54:11.582Z
process column | CFIHOS-30000586 | bottom section upper limit operating temperature | CFIHOS-40000028 | [5 empty] | TERMINATED | CR0028 | 2017-02-13T22:35:17.395Z | 2021-10-11T08:54:11.582Z | 2021-10-11T08:54:11.582Z
process column | CFIHOS-30000586 | design specification | CFIHOS-40000487 | [5 empty] | STANDARD | CR0028 | 2019-05-14T08:38:36.409Z | 2021-10-11T08:54:11.582Z
process column | CFIHOS-30000586 | external coating specification | CFIHOS-40000613 | [5 empty] | STANDARD | CR0028 | 2019-05-14T08:38:36.409Z | 2021-10-11T08:54:11.582Z
process column | CFIHOS-30000586 | external insulation type | CFIHOS-40000114 |  |  | ASME BPVC Section VIII |  |  | STANDARD | V1.2 | 2017-02-13T22:35:17.395Z | 2021-10-11T08:54:11.582Z
process column | CFIHOS-30000586 | fluid name | CFIHOS-40000132 | [5 empty] | STANDARD | CR0028 | 2019-05-14T08:38:36.409Z | 2021-10-11T08:54:11.582Z
process column | CFIHOS-30000586 | insulation code | CFIHOS-40000178 | [5 empty] | STANDARD | V1.2 | 2017-02-13T22:35:17.395Z | 2021-10-11T08:54:11.582Z
process column | CFIHOS-30000586 | intermediate section lower limit operating pressure | CFIHOS-40000182 | [5 empty] | TERMINATED | CR0028 | 2017-02-13T22:35:17.395Z | 2021-10-11T08:54:11.582Z | 2021-10-11T08:54:11.582Z
process column | CFIHOS-30000586 | intermediate section lower limit operating temperature | CFIHOS-40000183 | [5 empty] | TERMINATED | CR0028 | 2017-02-13T22:35:17.395Z | 2021-10-11T08:54:11.582Z | 2021-10-11T08:54:11.582Z
process column | CFIHOS-30000586 | intermediate section normal operating pressure | CFIHOS-40000184 | BRG | 64 |  |  |  | STANDARD | CR0032 | 2017-02-13T22:35:17.395Z | 2021-10-11T08:54:11.582Z
process column | CFIHOS-30000586 | intermediate section normal operating temperature | CFIHOS-40000185 | CEL | FAH |  |  |  | STANDARD | CR0032 | 2017-02-13T22:35:17.395Z | 2021-10-11T08:54:11.582Z
process column | CFIHOS-30000586 | intermediate section upper limit operating temperature | CFIHOS-40000186 | [5 empty] | TERMINATED | CR0028 | 2017-02-13T22:35:17.395Z | 2021-10-11T08:54:11.582Z | 2021-10-11T08:54:11.582Z
process column | CFIHOS-30000586 | internal insulation type | CFIHOS-40000187 | [5 empty] | TERMINATED | CR0028 | 2017-02-13T22:35:17.395Z | 2021-10-11T08:54:11.582Z | 2021-10-11T08:54:11.582Z
process column | CFIHOS-30000586 | minimum design metal temperature | CFIHOS-40000232 | [5 empty] | TERMINATED | CR0028 | 2017-02-13T22:35:17.395Z | 2021-10-11T08:54:11.582Z | 2021-10-11T08:54:11.582Z
process column | CFIHOS-30000586 | pressure equipment category | CFIHOS-40000320 |  |  | Directive 2014/68/EU |  |  | STANDARD | FR12;FR120 | 2023-04-18T06:44:07.767Z | 2023-04-18T06:44:07.767Z
process column | CFIHOS-30000586 | product stored | CFIHOS-40000322 | [5 empty] | TERMINATED | CR0028 | 2017-02-13T22:35:17.395Z | 2021-10-11T08:54:11.582Z | 2021-10-11T08:54:11.582Z
process column | CFIHOS-30000586 | relief valve set pressure | CFIHOS-40000336 | [5 empty] | TERMINATED | CR0028 | 2017-02-13T22:35:17.395Z | 2021-10-11T08:54:11.582Z | 2021-10-11T08:54:11.582Z
process column | CFIHOS-30000586 | test medium | CFIHOS-40000412 | [5 empty] | TERMINATED | CR0028 | 2017-02-13T22:35:17.395Z | 2021-10-11T08:54:11.582Z | 2021-10-11T08:54:11.582Z
process column | CFIHOS-30000586 | test pressure | CFIHOS-40000532 | [5 empty] | TERMINATED | CR0028 | 2017-02-13T22:35:17.395Z | 2021-10-11T08:54:11.582Z | 2021-10-11T08:54:11.582Z
process column | CFIHOS-30000586 | top section lower limit operating pressure | CFIHOS-40000418 | [5 empty] | TERMINATED | CR0028 | 2017-02-13T22:35:17.395Z | 2021-10-11T08:54:11.582Z | 2021-10-11T08:54:11.582Z
process column | CFIHOS-30000586 | top section lower limit operating temperature | CFIHOS-40000419 | [5 empty] | TERMINATED | CR0028 | 2017-02-13T22:35:17.395Z | 2021-10-11T08:54:11.582Z | 2021-10-11T08:54:11.582Z
process column | CFIHOS-30000586 | top section normal operating pressure | CFIHOS-40000420 | BRG | 64 |  |  |  | STANDARD | CR0032 | 2017-02-13T22:35:17.395Z | 2021-10-11T08:54:11.582Z
process column | CFIHOS-30000586 | top section normal operating temperature | CFIHOS-40000421 | CEL | FAH |  |  |  | STANDARD | CR0032 | 2017-02-13T22:35:17.395Z | 2021-10-11T08:54:11.582Z
process column | CFIHOS-30000586 | top section upper limit operating temperature | CFIHOS-40000422 | [5 empty] | TERMINATED | CR0028 | 2017-02-13T22:35:17.395Z | 2021-10-11T08:54:11.582Z | 2021-10-11T08:54:11.582Z
process column | CFIHOS-30000586 | upper limit design pressure | CFIHOS-40000535 | BRG | 64 |  |  |  | STANDARD | CR0032 | 2017-02-13T22:35:17.395Z | 2021-10-11T08:54:11.582Z
process column | CFIHOS-30000586 | upper limit design temperature | CFIHOS-40000536 | CEL | FAH |  |  |  | STANDARD | CR0032 | 2017-02-13T22:35:17.395Z | 2021-10-11T08:54:11.582Z
process data acquisition and control | CFIHOS-30000189 | explosion protection gas group | CFIHOS-40000110 | [5 empty] | STANDARD | CR0028 | 2019-05-14T08:38:36.409Z | 2021-10-11T08:54:11.582Z
process data acquisition and control | CFIHOS-30000189 | explosion protection temperature class | CFIHOS-40000112 | [5 empty] | STANDARD | CR0028 | 2019-05-14T08:38:36.409Z | 2021-10-11T08:54:11.582Z
process data acquisition and control | CFIHOS-30000189 | explosion protection zone | CFIHOS-40000113 | [5 empty] | STANDARD | CR0028 | 2019-05-14T08:38:36.409Z | 2021-10-11T08:54:11.582Z
process data acquisition and control | CFIHOS-30000189 | explosion rated item | CFIHOS-40000663 |  |  | EN 60079-0:2018;EN 60079-14:2016 |  |  | STANDARD | FR12 | 2023-02-14T02:40:35.379Z | 2023-02-14T02:40:35.379Z
process nozzle | CFIHOS-30000655 | pressure equipment category | CFIHOS-40000320 |  |  | Directive 2014/68/EU |  |  | STANDARD | FR12;FR120 | 2023-04-18T06:44:07.767Z | 2023-04-18T06:44:07.767Z
process reactor | CFIHOS-30000758 | external coating specification | CFIHOS-40000613 | [5 empty] | STANDARD | CR0028 | 2019-05-14T08:38:36.409Z | 2021-10-11T08:54:11.582Z
process reactor | CFIHOS-30000758 | pressure equipment category | CFIHOS-40000320 |  |  | Directive 2014/68/EU |  |  | STANDARD | FR12;FR120 | 2023-04-18T06:44:07.767Z | 2023-04-18T06:44:07.767Z
protection relay | CFIHOS-30000728 | explosion protection gas group | CFIHOS-40000110 | [5 empty] | STANDARD | CR0028 | 2019-05-14T08:38:36.409Z | 2021-10-11T08:54:11.582Z
protection relay | CFIHOS-30000728 | explosion protection temperature class | CFIHOS-40000112 | [5 empty] | STANDARD | CR0028 | 2019-05-14T08:38:36.409Z | 2021-10-11T08:54:11.582Z
protection relay | CFIHOS-30000728 | explosion protection zone | CFIHOS-40000113 | [5 empty] | STANDARD | CR0028 | 2019-05-14T08:38:36.409Z | 2021-10-11T08:54:11.582Z
protection relay | CFIHOS-30000728 | explosion rated item | CFIHOS-40000663 |  |  | EN 60079-0:2018;EN 60079-14:2016 |  |  | STANDARD | FR12 | 2023-02-14T02:40:35.379Z | 2023-02-14T02:40:35.379Z
proximity amplifier | CFIHOS-30000190 | explosion protection gas group | CFIHOS-40000110 | [5 empty] | TERMINATED | CR0014 | 2017-02-13T22:35:17.395Z | 2021-10-11T08:54:11.582Z | 2021-10-11T08:54:11.582Z
proximity amplifier | CFIHOS-30000190 | explosion protection temperature class | CFIHOS-40000112 | [5 empty] | TERMINATED | CR0014 | 2017-02-13T22:35:17.395Z | 2021-10-11T08:54:11.582Z | 2021-10-11T08:54:11.582Z
proximity amplifier | CFIHOS-30000190 | explosion protection zone | CFIHOS-40000113 | [5 empty] | TERMINATED | CR0014 | 2017-02-13T22:35:17.395Z | 2021-10-11T08:54:11.582Z | 2021-10-11T08:54:11.582Z
proximity element | CFIHOS-30000457 | explosion protection gas group | CFIHOS-40000110 |  |  | IEC 60529:2013 |  |  | STANDARD | CR0014 | 2017-02-13T22:35:17.395Z | 2021-10-11T08:54:11.582Z
proximity element | CFIHOS-30000457 | explosion protection temperature class | CFIHOS-40000112 |  |  | IEC 60529:2013 |  |  | STANDARD | CR0014 | 2017-02-13T22:35:17.395Z | 2021-10-11T08:54:11.582Z
proximity element | CFIHOS-30000457 | explosion protection zone | CFIHOS-40000113 |  |  | IEC 60529:2013 |  |  | STANDARD | CR0014 | 2017-02-13T22:35:17.395Z | 2021-10-11T08:54:11.582Z
proximity element | CFIHOS-30000457 | explosion rated item | CFIHOS-40000663 |  |  | EN 60079-0:2018;EN 60079-14:2016 |  |  | STANDARD | FR12 | 2023-02-14T02:40:35.379Z | 2023-02-14T02:40:35.379Z
proximity switch | CFIHOS-30000458 | explosion protection gas group | CFIHOS-40000110 | [5 empty] | TERMINATED | CR0002 | 2017-02-13T22:35:17.395Z | 2021-10-11T08:54:11.582Z | 2021-10-11T08:54:11.582Z
proximity switch | CFIHOS-30000458 | explosion protection temperature class | CFIHOS-40000112 | [5 empty] | TERMINATED | CR0002 | 2017-02-13T22:35:17.395Z | 2021-10-11T08:54:11.582Z | 2021-10-11T08:54:11.582Z
proximity switch | CFIHOS-30000458 | explosion protection zone | CFIHOS-40000113 | [5 empty] | TERMINATED | CR0002 | 2017-02-13T22:35:17.395Z | 2021-10-11T08:54:11.582Z | 2021-10-11T08:54:11.582Z
proximity switch | CFIHOS-30000458 | explosion rated item | CFIHOS-40000663 |  |  | EN 60079-0:2018;EN 60079-14:2016 |  |  | STANDARD | FR12;FR120 | 2023-04-18T06:44:07.767Z | 2023-04-18T06:44:07.767Z
public address and alarm system | CFIHOS-30000191 | explosion protection gas group | CFIHOS-40000110 | [5 empty] | STANDARD | CR0028 | 2019-06-04T16:47:45.816Z | 2021-10-11T08:54:11.582Z
public address and alarm system | CFIHOS-30000191 | explosion protection temperature class | CFIHOS-40000112 | [5 empty] | STANDARD | CR0028 | 2019-06-04T16:47:45.816Z | 2021-10-11T08:54:11.582Z
public address and alarm system | CFIHOS-30000191 | explosion protection zone | CFIHOS-40000113 | [5 empty] | STANDARD | CR0028 | 2019-06-04T16:47:45.816Z | 2021-10-11T08:54:11.582Z
public address and alarm system | CFIHOS-30000191 | explosion rated item | CFIHOS-40000663 |  |  | EN 60079-0:2018;EN 60079-14:2016 |  |  | STANDARD | FR12 | 2023-02-14T02:40:35.379Z | 2023-02-14T02:40:35.379Z
pulsation damper | CFIHOS-30000549 | coil normal operating pressure | CFIHOS-40000042 | [5 empty] | TERMINATED | CR0028 | 2017-02-13T22:35:17.395Z | 2021-10-11T08:54:11.582Z | 2021-10-11T08:54:11.582Z
pulsation damper | CFIHOS-30000549 | coil normal operating temperature | CFIHOS-40000043 | [5 empty] | TERMINATED | CR0028 | 2017-02-13T22:35:17.395Z | 2021-10-11T08:54:11.582Z | 2021-10-11T08:54:11.582Z
pulsation damper | CFIHOS-30000549 | external insulation type | CFIHOS-40000114 | [5 empty] | TERMINATED | CR0028 | 2017-02-13T22:35:17.395Z | 2021-10-11T08:54:11.582Z | 2021-10-11T08:54:11.582Z
pulsation damper | CFIHOS-30000549 | external upper limit design pressure | CFIHOS-40000119 | [5 empty] | TERMINATED | CR0028 | 2017-02-13T22:35:17.395Z | 2021-10-11T08:54:11.582Z | 2021-10-11T08:54:11.582Z
pulsation damper | CFIHOS-30000549 | fluid name | CFIHOS-40000132 | [5 empty] | STANDARD | V1.2 | 2017-02-13T22:35:17.395Z | 2021-10-11T08:54:11.582Z
pulsation damper | CFIHOS-30000549 | internal insulation type | CFIHOS-40000187 | [5 empty] | TERMINATED | CR0028 | 2017-02-13T22:35:17.395Z | 2021-10-11T08:54:11.582Z | 2021-10-11T08:54:11.582Z
pulsation damper | CFIHOS-30000549 | internal upper limit design pressure | CFIHOS-40000192 | [5 empty] | TERMINATED | CR0028 | 2017-02-13T22:35:17.395Z | 2021-10-11T08:54:11.582Z | 2021-10-11T08:54:11.582Z
pulsation damper | CFIHOS-30000549 | jacket normal operating pressure | CFIHOS-40000196 | [5 empty] | TERMINATED | CR0028 | 2017-02-13T22:35:17.395Z | 2021-10-11T08:54:11.582Z | 2021-10-11T08:54:11.582Z
pulsation damper | CFIHOS-30000549 | jacket normal operating temperature | CFIHOS-40000197 | [5 empty] | TERMINATED | CR0028 | 2017-02-13T22:35:17.395Z | 2021-10-11T08:54:11.582Z | 2021-10-11T08:54:11.582Z
pulsation damper | CFIHOS-30000549 | lower limit operating temperature | CFIHOS-40000504 | [5 empty] | TERMINATED | CR0028 | 2017-02-13T22:35:17.395Z | 2021-10-11T08:54:11.582Z | 2021-10-11T08:54:11.582Z
pulsation damper | CFIHOS-30000549 | minimum design metal temperature | CFIHOS-40000232 | [5 empty] | TERMINATED | CR0028 | 2017-02-13T22:35:17.395Z | 2021-10-11T08:54:11.582Z | 2021-10-11T08:54:11.582Z
pulsation damper | CFIHOS-30000549 | shell normal external operating pressure | CFIHOS-40000356 | [5 empty] | TERMINATED | CR0028 | 2017-02-13T22:35:17.395Z | 2021-10-11T08:54:11.582Z | 2021-10-11T08:54:11.582Z
pulsation damper | CFIHOS-30000549 | shell normal internal operating pressure | CFIHOS-40000357 | [5 empty] | TERMINATED | CR0028 | 2017-02-13T22:35:17.395Z | 2021-10-11T08:54:11.582Z | 2021-10-11T08:54:11.582Z
pulsation damper | CFIHOS-30000549 | shell normal operating temperature | CFIHOS-40000358 | [5 empty] | TERMINATED | CR0028 | 2017-02-13T22:35:17.395Z | 2021-10-11T08:54:11.582Z | 2021-10-11T08:54:11.582Z
pulsation damper | CFIHOS-30000549 | upper limit design temperature | CFIHOS-40000536 | [5 empty] | TERMINATED | CR0028 | 2017-02-13T22:35:17.395Z | 2021-10-11T08:54:11.582Z | 2021-10-11T08:54:11.582Z
pulsation damper | CFIHOS-30000549 | upper limit operating temperature | CFIHOS-40000538 | [5 empty] | TERMINATED | CR0028 | 2017-02-13T22:35:17.395Z | 2021-10-11T08:54:11.582Z | 2021-10-11T08:54:11.582Z
pump | CFIHOS-30000550 | density | CFIHOS-40000546 | [5 empty] | STANDARD | CR0028 | 2019-05-14T08:38:36.409Z | 2021-10-11T08:54:11.582Z
pump | CFIHOS-30000550 | design specification | CFIHOS-40000487 | [5 empty] | STANDARD | CR0028 | 2019-05-14T08:38:36.409Z | 2021-10-11T08:54:11.582Z
pump | CFIHOS-30000550 | explosion protection gas group | CFIHOS-40000110 | [5 empty] | STANDARD | CR0028 | 2019-05-14T08:38:36.409Z | 2021-10-11T08:54:11.582Z
pump | CFIHOS-30000550 | explosion protection temperature class | CFIHOS-40000112 | [5 empty] | STANDARD | CR0028 | 2019-05-14T08:38:36.409Z | 2021-10-11T08:54:11.582Z
pump | CFIHOS-30000550 | explosion protection zone | CFIHOS-40000113 | [5 empty] | STANDARD | CR0028 | 2019-05-14T08:38:36.409Z | 2021-10-11T08:54:11.582Z
pump | CFIHOS-30000550 | explosion rated item | CFIHOS-40000663 |  |  | EN 60079-0:2018;EN 60079-14:2016 |  |  | STANDARD | FR12 | 2023-02-14T02:40:35.379Z | 2023-02-14T02:40:35.379Z
pump | CFIHOS-30000550 | fluid name | CFIHOS-40000132 |  |  | ISO 14224:2016 |  |  | STANDARD | CR0028 | 2019-05-14T08:38:36.409Z | 2021-10-11T08:54:11.582Z
pump | CFIHOS-30000550 | immersed | CFIHOS-40000172 |  |  | ISO 14224:2016 |  |  | STANDARD | CR0028 | 2019-05-14T08:38:36.409Z | 2021-10-11T08:54:11.582Z
pump | CFIHOS-30000550 | insulation class | CFIHOS-40000177 | [5 empty] | STANDARD | CR0028 | 2019-05-14T08:38:36.409Z | 2021-10-11T08:54:11.582Z
pump | CFIHOS-30000550 | lower limit ambient operating temperature | CFIHOS-40000206 | CEL | FAH |  |  |  | STANDARD | CR0028;CR0032 | 2019-05-14T08:38:36.409Z | 2021-10-11T08:54:11.582Z
pump | CFIHOS-30000550 | lower limit design temperature | CFIHOS-40000503 | CEL | FAH |  |  |  | STANDARD | CR0028;CR0032 | 2019-05-14T08:38:36.409Z | 2021-10-11T08:54:11.582Z
pump | CFIHOS-30000550 | lower limit operating inlet pressure | CFIHOS-40000552 |  |  | API Std 675:2019 |  |  | STANDARD | CR0028 | 2019-05-14T08:38:36.409Z | 2021-10-11T08:54:11.582Z
pump | CFIHOS-30000550 | lower limit operating outlet pressure | CFIHOS-40000554 |  |  | API Std 610:2010 |  |  | STANDARD | CR0028 | 2019-05-14T08:38:36.409Z | 2021-10-11T08:54:11.582Z
pump | CFIHOS-30000550 | lower limit operating temperature | CFIHOS-40000504 | CEL | FAH | API Std 610:2010 |  |  | STANDARD | CR0028;CR0032 | 2019-05-14T08:38:36.409Z | 2021-10-11T08:54:11.582Z
pump | CFIHOS-30000550 | lower limit operating volume flow rate | CFIHOS-40000505 | MQH | SFM |  |  |  | STANDARD | CR0028;CR0032 | 2019-05-14T08:38:36.409Z | 2021-10-11T08:54:11.582Z
pump | CFIHOS-30000550 | net positive suction head available | CFIHOS-40000507 | MTR | FOT | API Std 675:2019 |  |  | STANDARD | CR0028;CR0032 | 2019-05-14T08:38:36.409Z | 2021-10-11T08:54:11.582Z
pump | CFIHOS-30000550 | normal operating dynamic viscosity | CFIHOS-40000255 | C24 | C7 |  |  |  | STANDARD | CR0031;CR0032;FR60 | 2019-05-14T08:38:36.409Z | 2021-10-11T08:54:11.582Z
pump | CFIHOS-30000550 | normal operating inlet pressure | CFIHOS-40000511 | BRA | PSA | API Std 610:2010 |  |  | STANDARD | CR0028;CR0032 | 2019-05-14T08:38:36.409Z | 2021-10-11T08:54:11.582Z
pump | CFIHOS-30000550 | normal operating inlet temperature | CFIHOS-40000272 | CEL | FAH |  |  |  | STANDARD | CR0028;CR0032 | 2019-05-14T08:38:36.409Z | 2021-10-11T08:54:11.582Z
pump | CFIHOS-30000550 | normal operating liquid dynamic viscosity | CFIHOS-40000274 |  |  | API Std 610:2010;ISO 13709:2009;IOGP S-615:2019 |  |  | STANDARD | FR12 | 2023-02-14T02:40:35.379Z | 2023-02-14T02:40:35.379Z
pump | CFIHOS-30000550 | normal operating outlet pressure | CFIHOS-40000278 | BRA | PSA | ISO 13709:2009 |  |  | STANDARD | CR0028;CR0032 | 2019-05-14T08:38:36.409Z | 2021-10-11T08:54:11.582Z
pump | CFIHOS-30000550 | normal operating temperature | CFIHOS-40000514 | CEL | FAH | API Std 610:2010 |  |  | STANDARD | CR0028;CR0032 | 2019-05-14T08:38:36.409Z | 2021-10-11T08:54:11.582Z
pump | CFIHOS-30000550 | normal operating volume flow rate | CFIHOS-40000558 |  |  | API Std 675:2019 |  |  | STANDARD | CR0028 | 2019-05-14T08:38:36.409Z | 2021-10-11T08:54:11.582Z
pump | CFIHOS-30000550 | operation continuous intermittent | CFIHOS-40000309 | [5 empty] | STANDARD | CR0028 | 2019-05-14T08:38:36.409Z | 2021-10-11T08:54:11.582Z
pump | CFIHOS-30000550 | operation single/parallel | CFIHOS-40000310 | [5 empty] | STANDARD | CR0028 | 2019-05-14T08:38:36.409Z | 2021-10-11T08:54:11.582Z
pump | CFIHOS-30000550 | orientation | CFIHOS-40000561 |  |  | ISO 14224:2016 |  |  | STANDARD | CR0028 | 2019-05-14T08:38:36.409Z | 2021-10-11T08:54:11.582Z
pump | CFIHOS-30000550 | pump type | CFIHOS-40000637 |  |  | API Std 610:2010 |  |  | STANDARD | CR0028 | 2019-05-14T08:38:36.409Z | 2021-10-11T08:54:11.582Z
pump | CFIHOS-30000550 | test medium | CFIHOS-40000412 | [5 empty] | STANDARD | CR0028 | 2019-05-14T08:38:36.409Z | 2021-10-11T08:54:11.582Z
pump | CFIHOS-30000550 | test pressure | CFIHOS-40000532 | BRG | 64 | API Std 610:2010 |  |  | STANDARD | CR0028;CR0032 | 2019-05-14T08:38:36.409Z | 2021-10-11T08:54:11.582Z
pump | CFIHOS-30000550 | upper limit ambient operating temperature | CFIHOS-40000454 | CEL | FAH |  |  |  | STANDARD | CR0028;CR0032 | 2019-05-14T08:38:36.409Z | 2021-10-11T08:54:11.582Z
pump | CFIHOS-30000550 | upper limit design pressure | CFIHOS-40000535 | BRG | 64 |  |  |  | STANDARD | CR0028;CR0032 | 2019-05-14T08:38:36.409Z | 2021-10-11T08:54:11.582Z
pump | CFIHOS-30000550 | upper limit design temperature | CFIHOS-40000536 | CEL | FAH |  |  |  | STANDARD | CR0028;CR0032 | 2019-05-14T08:38:36.409Z | 2021-10-11T08:54:11.582Z
pump | CFIHOS-30000550 | upper limit operating inlet pressure | CFIHOS-40000466 | BRA | PSA | API Std 675:2019 |  |  | STANDARD | CR0028;CR0032 | 2019-05-14T08:38:36.409Z | 2021-10-11T08:54:11.582Z
pump | CFIHOS-30000550 | upper limit operating outlet pressure | CFIHOS-40000575 |  |  | API Std 610:2010 |  |  | STANDARD | CR0028 | 2019-05-14T08:38:36.409Z | 2021-10-11T08:54:11.582Z
pump | CFIHOS-30000550 | upper limit operating temperature | CFIHOS-40000538 | CEL | FAH | API Std 610:2010 |  |  | STANDARD | CR0028;CR0032 | 2019-05-14T08:38:36.409Z | 2021-10-11T08:54:11.582Z
pump | CFIHOS-30000550 | upper limit operating volume flow rate | CFIHOS-40000577 | [5 empty] | STANDARD | CR0028 | 2019-05-14T08:38:36.409Z | 2021-10-11T08:54:11.582Z
push button | CFIHOS-30000459 | explosion protection gas group | CFIHOS-40000110 |  |  | IEC 60529:2013 |  |  | STANDARD | V1.2 | 2017-02-13T22:35:17.395Z | 2021-10-11T08:54:11.582Z
push button | CFIHOS-30000459 | explosion protection temperature class | CFIHOS-40000112 |  |  | IEC 60529:2013 |  |  | STANDARD | V1.2 | 2017-02-13T22:35:17.395Z | 2021-10-11T08:54:11.582Z
push button | CFIHOS-30000459 | explosion protection zone | CFIHOS-40000113 |  |  | IEC 60529:2013 |  |  | STANDARD | V1.2 | 2017-02-13T22:35:17.395Z | 2021-10-11T08:54:11.582Z
push button | CFIHOS-30000459 | explosion rated item | CFIHOS-40000663 |  |  | EN 60079-0:2018;EN 60079-14:2016 |  |  | STANDARD | FR12 | 2023-02-14T02:40:35.379Z | 2023-02-14T02:40:35.379Z
radar | CFIHOS-30000626 | explosion protection gas group | CFIHOS-40000110 | [5 empty] | STANDARD | CR0028 | 2019-05-14T08:38:36.409Z | 2021-10-11T08:54:11.582Z
radar | CFIHOS-30000626 | explosion protection temperature class | CFIHOS-40000112 | [5 empty] | STANDARD | CR0028 | 2019-05-14T08:38:36.409Z | 2021-10-11T08:54:11.582Z
radar | CFIHOS-30000626 | explosion protection zone | CFIHOS-40000113 | [5 empty] | STANDARD | CR0028 | 2019-05-14T08:38:36.409Z | 2021-10-11T08:54:11.582Z
radar | CFIHOS-30000626 | explosion rated item | CFIHOS-40000663 |  |  | EN 60079-0:2018;EN 60079-14:2016 |  |  | STANDARD | FR12 | 2023-02-14T02:40:35.379Z | 2023-02-14T02:40:35.379Z
radar level element | CFIHOS-30000200 | explosion protection gas group | CFIHOS-40000110 | [5 empty] | STANDARD | CR0002;FR60 | 2017-02-13T22:35:17.395Z | 2021-10-11T08:54:11.582Z
radar level element | CFIHOS-30000200 | explosion protection temperature class | CFIHOS-40000112 | [5 empty] | STANDARD | CR0002;FR60 | 2017-02-13T22:35:17.395Z | 2021-10-11T08:54:11.582Z
radar level element | CFIHOS-30000200 | explosion protection zone | CFIHOS-40000113 | [5 empty] | STANDARD | CR0002;FR60 | 2017-02-13T22:35:17.395Z | 2021-10-11T08:54:11.582Z
radar level element | CFIHOS-30000200 | explosion rated item | CFIHOS-40000663 |  |  | EN 60079-0:2018;EN 60079-14:2016 |  |  | STANDARD | FR12 | 2023-02-14T02:40:35.379Z | 2023-02-14T02:40:35.379Z
radar level element | CFIHOS-30000200 | fluid name | CFIHOS-40000132 | [5 empty] | STANDARD | CR0029 | 2019-10-01T01:04:06.792Z | 2021-10-11T08:54:11.582Z
radar level transmitter | CFIHOS-30000460 | explosion protection gas group | CFIHOS-40000110 | [5 empty] | STANDARD | CR0014;FR60 | 2017-02-13T22:35:17.395Z | 2021-10-11T08:54:11.582Z
radar level transmitter | CFIHOS-30000460 | explosion protection temperature class | CFIHOS-40000112 | [5 empty] | STANDARD | CR0014;FR60 | 2017-02-13T22:35:17.395Z | 2021-10-11T08:54:11.582Z
radar level transmitter | CFIHOS-30000460 | explosion protection zone | CFIHOS-40000113 | [5 empty] | STANDARD | CR0014;FR60 | 2017-02-13T22:35:17.395Z | 2021-10-11T08:54:11.582Z
radar level transmitter | CFIHOS-30000460 | explosion rated item | CFIHOS-40000663 |  |  | EN 60079-0:2018;EN 60079-14:2016 |  |  | STANDARD | FR12 | 2023-02-14T02:40:35.379Z | 2023-02-14T02:40:35.379Z
radar level transmitter | CFIHOS-30000460 | safety integrity level | CFIHOS-40000579 | [5 empty] | STANDARD | CR0029 | 2019-10-01T01:04:06.792Z | 2021-10-11T08:54:11.582Z
radio beacon | CFIHOS-30000627 | explosion protection gas group | CFIHOS-40000110 |  |  | EN 60079-0:2018;EN 60079-14:2016 |  |  | STANDARD | FR12 | 2023-02-14T02:40:35.379Z | 2023-02-14T02:40:35.379Z
radio beacon | CFIHOS-30000627 | explosion protection temperature class | CFIHOS-40000112 |  |  | EN 60079-0:2018;EN 60079-14:2016 |  |  | STANDARD | FR12 | 2023-02-14T02:40:35.379Z | 2023-02-14T02:40:35.379Z
radio beacon | CFIHOS-30000627 | explosion protection zone | CFIHOS-40000113 |  |  | EN 60079-0:2018;EN 60079-14:2016 |  |  | STANDARD | FR12 | 2023-02-14T02:40:35.379Z | 2023-02-14T02:40:35.379Z
radio beacon | CFIHOS-30000627 | explosion rated item | CFIHOS-40000663 |  |  | EN 60079-0:2018;EN 60079-14:2016 |  |  | STANDARD | FR12 | 2023-02-14T02:40:35.379Z | 2023-02-14T02:40:35.379Z
radio transceiver | CFIHOS-30000203 | explosion protection gas group | CFIHOS-40000110 |  |  | IEC 60529:2013 |  |  | STANDARD | V1.2 | 2017-02-13T22:35:17.395Z | 2021-10-11T08:54:11.582Z
radio transceiver | CFIHOS-30000203 | explosion protection temperature class | CFIHOS-40000112 |  |  | IEC 60529:2013 |  |  | STANDARD | V1.2 | 2017-02-13T22:35:17.395Z | 2021-10-11T08:54:11.582Z
radio transceiver | CFIHOS-30000203 | explosion protection zone | CFIHOS-40000113 |  |  | IEC 60529:2013 |  |  | STANDARD | V1.2 | 2017-02-13T22:35:17.395Z | 2021-10-11T08:54:11.582Z
radio transceiver | CFIHOS-30000203 | explosion rated item | CFIHOS-40000663 |  |  | EN 60079-0:2018;EN 60079-14:2016 |  |  | STANDARD | FR12 | 2023-02-14T02:40:35.379Z | 2023-02-14T02:40:35.379Z
radioactive level transmitter | CFIHOS-30000461 | explosion protection gas group | CFIHOS-40000110 | [5 empty] | STANDARD | CR0014;FR60 | 2017-02-13T22:35:17.395Z | 2021-10-11T08:54:11.582Z
radioactive level transmitter | CFIHOS-30000461 | explosion protection temperature class | CFIHOS-40000112 | [5 empty] | STANDARD | CR0014;FR60 | 2017-02-13T22:35:17.395Z | 2021-10-11T08:54:11.582Z
radioactive level transmitter | CFIHOS-30000461 | explosion protection zone | CFIHOS-40000113 | [5 empty] | STANDARD | CR0014;FR60 | 2017-02-13T22:35:17.395Z | 2021-10-11T08:54:11.582Z
radioactive level transmitter | CFIHOS-30000461 | explosion rated item | CFIHOS-40000663 |  |  | EN 60079-0:2018;EN 60079-14:2016 |  |  | STANDARD | FR12 | 2023-02-14T02:40:35.379Z | 2023-02-14T02:40:35.379Z
radioactive level transmitter | CFIHOS-30000461 | safety integrity level | CFIHOS-40000579 | [5 empty] | STANDARD | CR0029 | 2019-10-01T01:04:06.792Z | 2021-10-11T08:54:11.582Z
radioactive source | CFIHOS-30000204 | explosion protection gas group | CFIHOS-40000110 |  |  | EN 60079-0:2018;EN 60079-14:2016 |  |  | STANDARD | FR12 | 2023-02-14T02:40:35.379Z | 2023-02-14T02:40:35.379Z
radioactive source | CFIHOS-30000204 | explosion protection temperature class | CFIHOS-40000112 |  |  | EN 60079-0:2018;EN 60079-14:2016 |  |  | STANDARD | FR12 | 2023-02-14T02:40:35.379Z | 2023-02-14T02:40:35.379Z
radioactive source | CFIHOS-30000204 | explosion protection zone | CFIHOS-40000113 |  |  | EN 60079-0:2018;EN 60079-14:2016 |  |  | STANDARD | FR12 | 2023-02-14T02:40:35.379Z | 2023-02-14T02:40:35.379Z
radioactive source | CFIHOS-30000204 | explosion rated item | CFIHOS-40000663 |  |  | EN 60079-0:2018;EN 60079-14:2016 |  |  | STANDARD | FR12 | 2023-02-14T02:40:35.379Z | 2023-02-14T02:40:35.379Z
reader | CFIHOS-30000205 | explosion protection gas group | CFIHOS-40000110 |  |  | EN 60079-0:2018;EN 60079-14:2016 |  |  | STANDARD | FR12 | 2023-02-14T02:40:35.379Z | 2023-02-14T02:40:35.379Z
reader | CFIHOS-30000205 | explosion protection temperature class | CFIHOS-40000112 |  |  | EN 60079-0:2018;EN 60079-14:2016 |  |  | STANDARD | FR12 | 2023-02-14T02:40:35.379Z | 2023-02-14T02:40:35.379Z
reader | CFIHOS-30000205 | explosion protection zone | CFIHOS-40000113 |  |  | EN 60079-0:2018;EN 60079-14:2016 |  |  | STANDARD | FR12 | 2023-02-14T02:40:35.379Z | 2023-02-14T02:40:35.379Z
reader | CFIHOS-30000205 | explosion rated item | CFIHOS-40000663 |  |  | EN 60079-0:2018;EN 60079-14:2016 |  |  | STANDARD | FR12 | 2023-02-14T02:40:35.379Z | 2023-02-14T02:40:35.379Z
reboiler | CFIHOS-30000393 | insulation code | CFIHOS-40000178 | [5 empty] | TERMINATED | V1.2;CR0013 | 2017-02-13T22:35:17.395Z | 2021-10-11T08:54:11.582Z | 2021-10-11T08:54:11.582Z
reboiler | CFIHOS-30000393 | minimum design metal temperature | CFIHOS-40000232 | [5 empty] | TERMINATED | V1.2;CR0013 | 2017-02-13T22:35:17.395Z | 2021-10-11T08:54:11.582Z | 2021-10-11T08:54:11.582Z
reciprocating compressor | CFIHOS-30000551 | compressibility factor Z at inlet | CFIHOS-40000060 |  |  | ISO 14224:2016 |  |  | STANDARD | CR0029;FR60 | 2019-10-01T01:04:06.792Z | 2021-10-11T08:54:11.582Z
reciprocating compressor | CFIHOS-30000551 | design specification | CFIHOS-40000487 | [5 empty] | STANDARD | CR0029 | 2019-10-01T01:04:06.792Z | 2021-10-11T08:54:11.582Z
reciprocating compressor | CFIHOS-30000551 | direction of rotation | CFIHOS-40000075 | [5 empty] | STANDARD | CR0029 | 2019-10-01T01:04:06.792Z | 2021-10-11T08:54:11.582Z
reciprocating compressor | CFIHOS-30000551 | explosion protection gas group | CFIHOS-40000110 | [5 empty] | STANDARD | CR0029 | 2019-10-01T01:04:06.792Z | 2021-10-11T08:54:11.582Z
reciprocating compressor | CFIHOS-30000551 | explosion protection temperature class | CFIHOS-40000112 | [5 empty] | STANDARD | CR0029 | 2019-10-01T01:04:06.792Z | 2021-10-11T08:54:11.582Z
reciprocating compressor | CFIHOS-30000551 | explosion protection zone | CFIHOS-40000113 | [5 empty] | STANDARD | CR0029 | 2019-10-01T01:04:06.792Z | 2021-10-11T08:54:11.582Z
reciprocating compressor | CFIHOS-30000551 | explosion rated item | CFIHOS-40000663 |  |  | EN 60079-0:2018;EN 60079-14:2016 |  |  | STANDARD | FR12 | 2023-02-14T02:40:35.379Z | 2023-02-14T02:40:35.379Z
reciprocating compressor | CFIHOS-30000551 | fluid name | CFIHOS-40000132 |  |  | API Std 617:2014 |  |  | STANDARD | CR0029;FR60 | 2019-10-01T01:04:06.792Z | 2021-10-11T08:54:11.582Z
reciprocating compressor | CFIHOS-30000551 | insulation class | CFIHOS-40000177 | [5 empty] | STANDARD | CR0029 | 2019-10-01T01:04:06.792Z | 2021-10-11T08:54:11.582Z
reciprocating compressor | CFIHOS-30000551 | lower limit design outlet temperature | CFIHOS-40000550 | [5 empty] | STANDARD | CR0029 | 2019-10-01T01:04:06.792Z | 2021-10-11T08:54:11.582Z
reciprocating compressor | CFIHOS-30000551 | lower limit operating suction pressure | CFIHOS-40000219 | BRA | PSA | ISO 14224:2016 |  |  | STANDARD | CR0029;CR0032;FR60 | 2019-10-01T01:04:06.792Z | 2021-10-11T08:54:11.582Z
reciprocating compressor | CFIHOS-30000551 | lower limit operating temperature | CFIHOS-40000504 | CEL | FAH |  |  |  | STANDARD | CR0029;CR0032 | 2019-10-01T01:04:06.792Z | 2021-10-11T08:54:11.582Z
reciprocating compressor | CFIHOS-30000551 | lower limit operating volume flow rate | CFIHOS-40000505 | MQH | SFM |  |  |  | STANDARD | CR0029;CR0032 | 2019-10-01T01:04:06.792Z | 2021-10-11T08:54:11.582Z
reciprocating compressor | CFIHOS-30000551 | molecular weight | CFIHOS-40000506 |  |  | ISO 14224:2016 |  |  | STANDARD | CR0029;FR60 | 2019-10-01T01:04:06.792Z | 2021-10-11T08:54:11.582Z
reciprocating compressor | CFIHOS-30000551 | normal operating inlet pressure | CFIHOS-40000511 | BRA | PSA | ISO 14224:2016 |  |  | STANDARD | CR0029;CR0032;FR60 | 2019-10-01T01:04:06.792Z | 2021-10-11T08:54:11.582Z
reciprocating compressor | CFIHOS-30000551 | normal operating inlet temperature | CFIHOS-40000272 | CEL | FAH |  |  |  | STANDARD | CR0029;CR0032 | 2019-10-01T01:04:06.792Z | 2021-10-11T08:54:11.582Z
reciprocating compressor | CFIHOS-30000551 | normal operating mass flow rate | CFIHOS-40000275 | E93 | 4U |  |  |  | STANDARD | CR0029;CR0032 | 2019-10-01T01:04:06.792Z | 2021-10-11T08:54:11.582Z
reciprocating compressor | CFIHOS-30000551 | normal operating outlet pressure | CFIHOS-40000278 | BRA | PSA |  |  |  | STANDARD | CR0029;CR0032 | 2019-10-01T01:04:06.792Z | 2021-10-11T08:54:11.582Z
reciprocating compressor | CFIHOS-30000551 | normal operating volume flow rate (at normal operating pressure and normal operating temperature) | CFIHOS-40000289 | MQH | SFM | ISO 14224:2016 |  |  | STANDARD | CR0029;CR0032;FR60 | 2019-10-01T01:04:06.792Z | 2021-10-11T08:54:11.582Z
reciprocating compressor | CFIHOS-30000551 | operation continuous intermittent | CFIHOS-40000309 | [5 empty] | STANDARD | CR0029 | 2019-10-01T01:04:06.792Z | 2021-10-11T08:54:11.582Z
reciprocating compressor | CFIHOS-30000551 | specific heat ratio Cp/Cv at inlet | CFIHOS-40000373 | [5 empty] | STANDARD | CR0029 | 2019-10-01T01:04:06.792Z | 2021-10-11T08:54:11.582Z
reciprocating compressor | CFIHOS-30000551 | test medium | CFIHOS-40000412 | [5 empty] | STANDARD | CR0029 | 2019-10-01T01:04:06.792Z | 2021-10-11T08:54:11.582Z
reciprocating compressor | CFIHOS-30000551 | test pressure | CFIHOS-40000532 | BRG | 64 |  |  |  | STANDARD | CR0029;CR0032 | 2019-10-01T01:04:06.792Z | 2021-10-11T08:54:11.582Z
reciprocating compressor | CFIHOS-30000551 | upper limit allowable speed | CFIHOS-40000453 | RPM | RPM | API Std 681:1996 |  |  | STANDARD | CR0029;CR0032;FR60 | 2019-10-01T01:04:06.792Z | 2021-10-11T08:54:11.582Z
reciprocating compressor | CFIHOS-30000551 | upper limit design outlet temperature | CFIHOS-40000572 | [5 empty] | STANDARD | CR0029 | 2019-10-01T01:04:06.792Z | 2021-10-11T08:54:11.582Z
reciprocating compressor | CFIHOS-30000551 | upper limit design volume flow rate | CFIHOS-40000573 |  |  | ISO 14224:2016 |  |  | STANDARD | CR0029;FR60 | 2019-10-01T01:04:06.792Z | 2021-10-11T08:54:11.582Z
reciprocating compressor | CFIHOS-30000551 | upper limit operating inlet pressure | CFIHOS-40000466 | BRA | PSA |  |  |  | STANDARD | CR0029;CR0032 | 2019-10-01T01:04:06.792Z | 2021-10-11T08:54:11.582Z
reciprocating compressor | CFIHOS-30000551 | upper limit operating outlet pressure | CFIHOS-40000575 |  |  | ISO 14224:2016 |  |  | STANDARD | CR0029;FR60 | 2019-10-01T01:04:06.792Z | 2021-10-11T08:54:11.582Z
reciprocating compressor | CFIHOS-30000551 | upper limit operating temperature | CFIHOS-40000538 | CEL | FAH |  |  |  | STANDARD | CR0029;CR0032 | 2019-10-01T01:04:06.792Z | 2021-10-11T08:54:11.582Z
reciprocating pump | CFIHOS-30000862 | density | CFIHOS-40000546 | [5 empty] | STANDARD | CR0029 | 2019-10-01T01:04:06.792Z | 2021-10-11T08:54:11.582Z
reciprocating pump | CFIHOS-30000862 | design specification | CFIHOS-40000487 | [5 empty] | STANDARD | CR0029 | 2019-10-01T01:04:06.792Z | 2021-10-11T08:54:11.582Z
reciprocating pump | CFIHOS-30000862 | explosion protection gas group | CFIHOS-40000110 | [5 empty] | STANDARD | CR0029 | 2019-10-01T01:04:06.792Z | 2021-10-11T08:54:11.582Z
reciprocating pump | CFIHOS-30000862 | explosion protection temperature class | CFIHOS-40000112 | [5 empty] | STANDARD | CR0029 | 2019-10-01T01:04:06.792Z | 2021-10-11T08:54:11.582Z
reciprocating pump | CFIHOS-30000862 | explosion protection zone | CFIHOS-40000113 | [5 empty] | STANDARD | CR0029 | 2019-10-01T01:04:06.792Z | 2021-10-11T08:54:11.582Z
reciprocating pump | CFIHOS-30000862 | explosion rated item | CFIHOS-40000663 |  |  | EN 60079-0:2018;EN 60079-14:2016 |  |  | STANDARD | FR12 | 2023-02-14T02:40:35.379Z | 2023-02-14T02:40:35.379Z
reciprocating pump | CFIHOS-30000862 | fluid name | CFIHOS-40000132 |  |  | ISO 14224:2016 |  |  | STANDARD | CR0029;FR60 | 2019-10-01T01:04:06.792Z | 2021-10-11T08:54:11.582Z
reciprocating pump | CFIHOS-30000862 | immersed | CFIHOS-40000172 |  |  | ISO 14224:2016 |  |  | STANDARD | CR0029;FR60 | 2019-10-01T01:04:06.792Z | 2021-10-11T08:54:11.582Z
reciprocating pump | CFIHOS-30000862 | insulation class | CFIHOS-40000177 | [5 empty] | STANDARD | CR0029 | 2019-10-01T01:04:06.792Z | 2021-10-11T08:54:11.582Z
reciprocating pump | CFIHOS-30000862 | lower limit ambient operating temperature | CFIHOS-40000206 | CEL | FAH |  |  |  | STANDARD | CR0029;CR0032 | 2019-10-01T01:04:06.792Z | 2021-10-11T08:54:11.582Z
reciprocating pump | CFIHOS-30000862 | lower limit design temperature | CFIHOS-40000503 | CEL | FAH |  |  |  | STANDARD | CR0029;CR0032 | 2019-10-01T01:04:06.792Z | 2021-10-11T08:54:11.582Z
reciprocating pump | CFIHOS-30000862 | lower limit operating inlet pressure | CFIHOS-40000552 |  |  | ISO 13709:2009 |  |  | STANDARD | CR0029;FR60 | 2019-10-01T01:04:06.792Z | 2021-10-11T08:54:11.582Z
reciprocating pump | CFIHOS-30000862 | lower limit operating outlet pressure | CFIHOS-40000554 |  |  | ISO 13709:2009 |  |  | STANDARD | CR0029;FR60 | 2019-10-01T01:04:06.792Z | 2021-10-11T08:54:11.582Z
reciprocating pump | CFIHOS-30000862 | lower limit operating temperature | CFIHOS-40000504 | CEL | FAH | API Std 610:2010 |  |  | STANDARD | CR0029;CR0032;FR60 | 2019-10-01T01:04:06.792Z | 2021-10-11T08:54:11.582Z
reciprocating pump | CFIHOS-30000862 | lower limit operating volume flow rate | CFIHOS-40000505 | MQH | SFM |  |  |  | STANDARD | CR0029;CR0032 | 2019-10-01T01:04:06.792Z | 2021-10-11T08:54:11.582Z
reciprocating pump | CFIHOS-30000862 | net positive suction head available | CFIHOS-40000507 | MTR | FOT | API Std 675:2019 |  |  | STANDARD | CR0029;CR0032;FR60 | 2019-10-01T01:04:06.792Z | 2021-10-11T08:54:11.582Z
reciprocating pump | CFIHOS-30000862 | normal operating dynamic viscosity | CFIHOS-40000255 | C24 | C7 |  |  |  | STANDARD | CR0029;CR0032 | 2019-10-01T01:04:06.792Z | 2021-10-11T08:54:11.582Z
reciprocating pump | CFIHOS-30000862 | normal operating inlet pressure | CFIHOS-40000511 | BRA | PSA | API Std 610:2010 |  |  | STANDARD | CR0029;CR0032;FR60 | 2019-10-01T01:04:06.792Z | 2021-10-11T08:54:11.582Z
reciprocating pump | CFIHOS-30000862 | normal operating inlet temperature | CFIHOS-40000272 | CEL | FAH |  |  |  | STANDARD | CR0029;CR0032 | 2019-10-01T01:04:06.792Z | 2021-10-11T08:54:11.582Z
reciprocating pump | CFIHOS-30000862 | normal operating outlet pressure | CFIHOS-40000278 | BRA | PSA | ISO 13709:2009 |  |  | STANDARD | CR0029;CR0032;FR60 | 2019-10-01T01:04:06.792Z | 2021-10-11T08:54:11.582Z
reciprocating pump | CFIHOS-30000862 | normal operating temperature | CFIHOS-40000514 | CEL | FAH | ISO 13709:2009 |  |  | STANDARD | CR0029;CR0032;FR60 | 2019-10-01T01:04:06.792Z | 2021-10-11T08:54:11.582Z
reciprocating pump | CFIHOS-30000862 | normal operating volume flow rate | CFIHOS-40000558 |  |  | API Std 675:2019 |  |  | STANDARD | CR0029;FR60 | 2019-10-01T01:04:06.792Z | 2021-10-11T08:54:11.582Z
reciprocating pump | CFIHOS-30000862 | operation continuous intermittent | CFIHOS-40000309 | [5 empty] | STANDARD | CR0029 | 2019-10-01T01:04:06.792Z | 2021-10-11T08:54:11.582Z
reciprocating pump | CFIHOS-30000862 | operation single/parallel | CFIHOS-40000310 | [5 empty] | STANDARD | CR0029 | 2019-10-01T01:04:06.792Z | 2021-10-11T08:54:11.582Z
reciprocating pump | CFIHOS-30000862 | orientation | CFIHOS-40000561 |  |  | ISO 14224:2016 |  |  | STANDARD | CR0029;FR60 | 2019-10-01T01:04:06.792Z | 2021-10-11T08:54:11.582Z
reciprocating pump | CFIHOS-30000862 | pump type | CFIHOS-40000637 |  |  | API Std 681:1996 |  |  | STANDARD | CR0029;FR60 | 2019-10-01T01:04:06.792Z | 2021-10-11T08:54:11.582Z
reciprocating pump | CFIHOS-30000862 | test medium | CFIHOS-40000412 | [5 empty] | STANDARD | CR0029 | 2019-10-01T01:04:06.792Z | 2021-10-11T08:54:11.582Z
reciprocating pump | CFIHOS-30000862 | test pressure | CFIHOS-40000532 | BRG | 64 | API Std 675:2019 |  |  | STANDARD | CR0029;CR0032;FR60 | 2019-10-01T01:04:06.792Z | 2021-10-11T08:54:11.582Z
reciprocating pump | CFIHOS-30000862 | upper limit ambient operating temperature | CFIHOS-40000454 | CEL | FAH |  |  |  | STANDARD | CR0029;CR0032 | 2019-10-01T01:04:06.792Z | 2021-10-11T08:54:11.582Z
reciprocating pump | CFIHOS-30000862 | upper limit design pressure | CFIHOS-40000535 | BRG | 64 |  |  |  | STANDARD | CR0029;CR0032 | 2019-10-01T01:04:06.792Z | 2021-10-11T08:54:11.582Z
reciprocating pump | CFIHOS-30000862 | upper limit design temperature | CFIHOS-40000536 | CEL | FAH |  |  |  | STANDARD | CR0029;CR0032 | 2019-10-01T01:04:06.792Z | 2021-10-11T08:54:11.582Z
reciprocating pump | CFIHOS-30000862 | upper limit operating inlet pressure | CFIHOS-40000466 | BRA | PSA | API Std 675:2019 |  |  | STANDARD | CR0029;CR0032;FR60 | 2019-10-01T01:04:06.792Z | 2021-10-11T08:54:11.582Z
reciprocating pump | CFIHOS-30000862 | upper limit operating outlet pressure | CFIHOS-40000575 |  |  | ISO 13709:2009 |  |  | STANDARD | CR0029;FR60 | 2019-10-01T01:04:06.792Z | 2021-10-11T08:54:11.582Z
reciprocating pump | CFIHOS-30000862 | upper limit operating temperature | CFIHOS-40000538 | CEL | FAH | API Std 610:2010 |  |  | STANDARD | CR0029;CR0032;FR60 | 2019-10-01T01:04:06.792Z | 2021-10-11T08:54:11.582Z
reciprocating pump | CFIHOS-30000862 | upper limit operating volume flow rate | CFIHOS-40000577 | [5 empty] | STANDARD | CR0029 | 2019-10-01T01:04:06.792Z | 2021-10-11T08:54:11.582Z
recording instrument | CFIHOS-30000462 | explosion protection gas group | CFIHOS-40000110 | [5 empty] | STANDARD | CR0028 | 2019-05-14T08:38:36.409Z | 2021-10-11T08:54:11.582Z
recording instrument | CFIHOS-30000462 | explosion protection temperature class | CFIHOS-40000112 | [5 empty] | STANDARD | CR0028 | 2019-05-14T08:38:36.409Z | 2021-10-11T08:54:11.582Z
recording instrument | CFIHOS-30000462 | explosion protection zone | CFIHOS-40000113 | [5 empty] | STANDARD | CR0028 | 2019-05-14T08:38:36.409Z | 2021-10-11T08:54:11.582Z
recording instrument | CFIHOS-30000462 | explosion rated item | CFIHOS-40000663 |  |  | EN 60079-0:2018;EN 60079-14:2016 |  |  | STANDARD | FR12 | 2023-02-14T02:40:35.379Z | 2023-02-14T02:40:35.379Z
rectifier | CFIHOS-30000363 | explosion protection gas group | CFIHOS-40000110 | [5 empty] | STANDARD | CR0028 | 2019-05-14T08:38:36.409Z | 2021-10-11T08:54:11.582Z
rectifier | CFIHOS-30000363 | explosion protection temperature class | CFIHOS-40000112 | [5 empty] | STANDARD | CR0028 | 2019-05-14T08:38:36.409Z | 2021-10-11T08:54:11.582Z
rectifier | CFIHOS-30000363 | explosion protection zone | CFIHOS-40000113 | [5 empty] | STANDARD | CR0028 | 2019-05-14T08:38:36.409Z | 2021-10-11T08:54:11.582Z
rectifier | CFIHOS-30000363 | explosion rated item | CFIHOS-40000663 |  |  | EN 60079-0:2018;EN 60079-14:2016 |  |  | STANDARD | FR12 | 2023-02-14T02:40:35.379Z | 2023-02-14T02:40:35.379Z
rectifier | CFIHOS-30000363 | rated output power | CFIHOS-40000523 | KWT | K43 |  |  |  | STANDARD | CR0032 | 2017-02-13T22:35:17.395Z | 2021-10-11T08:54:11.582Z
rectifier | CFIHOS-30000363 | rated output voltage | CFIHOS-40000328 | VLT | VLT |  |  |  | STANDARD | CR0032 | 2017-02-13T22:35:17.395Z | 2021-10-11T08:54:11.582Z
redox analyser | CFIHOS-30000206 | explosion protection gas group | CFIHOS-40000110 | [5 empty] | STANDARD | CR0002;FR60 | 2017-02-13T22:35:17.395Z | 2021-10-11T08:54:11.582Z
redox analyser | CFIHOS-30000206 | explosion protection temperature class | CFIHOS-40000112 | [5 empty] | STANDARD | CR0002;FR60 | 2017-02-13T22:35:17.395Z | 2021-10-11T08:54:11.582Z
redox analyser | CFIHOS-30000206 | explosion protection zone | CFIHOS-40000113 | [5 empty] | STANDARD | CR0002;FR60 | 2017-02-13T22:35:17.395Z | 2021-10-11T08:54:11.582Z
redox analyser | CFIHOS-30000206 | explosion rated item | CFIHOS-40000663 |  |  | EN 60079-0:2018;EN 60079-14:2016 |  |  | STANDARD | FR12 | 2023-02-14T02:40:35.379Z | 2023-02-14T02:40:35.379Z
relative pressure transmitter | CFIHOS-30000208 | explosion protection gas group | CFIHOS-40000110 | [5 empty] | STANDARD | CR0014;FR60 | 2017-02-13T22:35:17.395Z | 2021-10-11T08:54:11.582Z
relative pressure transmitter | CFIHOS-30000208 | explosion protection temperature class | CFIHOS-40000112 | [5 empty] | STANDARD | CR0014;FR60 | 2017-02-13T22:35:17.395Z | 2021-10-11T08:54:11.582Z
relative pressure transmitter | CFIHOS-30000208 | explosion protection zone | CFIHOS-40000113 | [5 empty] | STANDARD | CR0014;FR60 | 2017-02-13T22:35:17.395Z | 2021-10-11T08:54:11.582Z
relative pressure transmitter | CFIHOS-30000208 | explosion rated item | CFIHOS-40000663 |  |  | EN 60079-0:2018;EN 60079-14:2016 |  |  | STANDARD | FR12 | 2023-02-14T02:40:35.379Z | 2023-02-14T02:40:35.379Z
relative pressure transmitter | CFIHOS-30000208 | safety integrity level | CFIHOS-40000579 | [5 empty] | STANDARD | CR0029 | 2019-10-01T01:04:06.792Z | 2021-10-11T08:54:11.582Z
relay | CFIHOS-30000364 | explosion protection gas group | CFIHOS-40000110 | [5 empty] | STANDARD | CR0028 | 2019-05-14T08:38:36.409Z | 2021-10-11T08:54:11.582Z
relay | CFIHOS-30000364 | explosion protection temperature class | CFIHOS-40000112 | [5 empty] | STANDARD | CR0028 | 2019-05-14T08:38:36.409Z | 2021-10-11T08:54:11.582Z
relay | CFIHOS-30000364 | explosion protection zone | CFIHOS-40000113 | [5 empty] | STANDARD | CR0028 | 2019-05-14T08:38:36.409Z | 2021-10-11T08:54:11.582Z
relay | CFIHOS-30000364 | explosion rated item | CFIHOS-40000663 |  |  | EN 60079-0:2018;EN 60079-14:2016 |  |  | STANDARD | FR12 | 2023-02-14T02:40:35.379Z | 2023-02-14T02:40:35.379Z
relief valve | CFIHOS-30000295 | body material | CFIHOS-40000017 |  |  | ISO 23251:2019 |  |  | STANDARD | V1.2 | 2017-02-13T22:35:17.395Z | 2021-10-11T08:54:11.582Z
relief valve | CFIHOS-30000295 | cold differential test pressure | CFIHOS-40000045 | BRG | 64 | ISO 28300:2008 |  |  | STANDARD | CR0032 | 2017-02-13T22:35:17.395Z | 2021-10-11T08:54:11.582Z
relief valve | CFIHOS-30000295 | constant back pressure | CFIHOS-40000490 | BRG | 64 | ISO 23251:2019 |  |  | STANDARD | CR0032 | 2017-02-13T22:35:17.395Z | 2021-10-11T08:54:11.582Z
relief valve | CFIHOS-30000295 | design specification | CFIHOS-40000487 |  |  | ISO 28300:2008 |  |  | STANDARD | CR0028 | 2019-05-14T08:38:36.409Z | 2021-10-11T08:54:11.582Z
relief valve | CFIHOS-30000295 | fluid name | CFIHOS-40000132 |  |  | ISO 23251:2019 |  |  | STANDARD | V1.2 | 2017-02-13T22:35:17.395Z | 2021-10-11T08:54:11.582Z
relief valve | CFIHOS-30000295 | fluid phase | CFIHOS-40000133 |  |  | ISO 23251:2019 |  |  | STANDARD | V1.2 | 2017-02-13T22:35:17.395Z | 2021-10-11T08:54:11.582Z
relief valve | CFIHOS-30000295 | inlet flange rating | CFIHOS-40000174 | [5 empty] | TERMINATED | CR0028 | 2017-02-13T22:35:17.395Z | 2021-10-11T08:54:11.582Z | 2021-10-11T08:54:11.582Z
relief valve | CFIHOS-30000295 | lower limit design temperature | CFIHOS-40000503 | CEL | FAH |  |  |  | STANDARD | CR0028;CR0032 | 2019-05-14T08:38:36.409Z | 2021-10-11T08:54:11.582Z
relief valve | CFIHOS-30000295 | nominal inlet diameter | CFIHOS-40000242 | MMT | INH | ISO 28300:2008 |  |  | STANDARD | CR0032 | 2017-02-13T22:35:17.395Z | 2021-10-11T08:54:11.582Z
relief valve | CFIHOS-30000295 | nominal outlet diameter | CFIHOS-40000244 | MMT | INH | ISO 23251:2019 |  |  | STANDARD | CR0032 | 2017-02-13T22:35:17.395Z | 2021-10-11T08:54:11.582Z
relief valve | CFIHOS-30000295 | normal operating dynamic viscosity | CFIHOS-40000255 | C24 | C7 |  |  |  | STANDARD | CR0028;CR0032 | 2019-05-14T08:38:36.409Z | 2021-10-11T08:54:11.582Z
relief valve | CFIHOS-30000295 | normal operating mass flow rate | CFIHOS-40000275 | E93 | 4U |  |  |  | STANDARD | CR0028;CR0032 | 2019-05-14T08:38:36.409Z | 2021-10-11T08:54:11.582Z
relief valve | CFIHOS-30000295 | normal operating pressure | CFIHOS-40000512 | BRG | 64 | ISO 23251:2019 |  |  | STANDARD | CR0032 | 2017-02-13T22:35:17.395Z | 2021-10-11T08:54:11.582Z
relief valve | CFIHOS-30000295 | normal operating temperature | CFIHOS-40000514 | CEL | FAH | ISO 23251:2019 |  |  | STANDARD | CR0032 | 2017-02-13T22:35:17.395Z | 2021-10-11T08:54:11.582Z
relief valve | CFIHOS-30000295 | orifice area calculated | CFIHOS-40000518 | MMK | INK | ISO 23251:2019 |  |  | STANDARD | CR0032 | 2017-02-13T22:35:17.395Z | 2021-10-11T08:54:11.582Z
relief valve | CFIHOS-30000295 | outlet flange rating | CFIHOS-40000312 | [5 empty] | TERMINATED | CR0028 | 2017-02-13T22:35:17.395Z | 2021-10-11T08:54:11.582Z | 2021-10-11T08:54:11.582Z
relief valve | CFIHOS-30000295 | relief bellows | CFIHOS-40000334 |  |  | ISO 23251:2019 |  |  | STANDARD | V1.2 | 2017-02-13T22:35:17.395Z | 2021-10-11T08:54:11.582Z
relief valve | CFIHOS-30000295 | relief device type | CFIHOS-40000335 | [5 empty] | TERMINATED | CR0028 | 2017-02-13T22:35:17.395Z | 2021-10-11T08:54:11.582Z | 2021-10-11T08:54:11.582Z
relief valve | CFIHOS-30000295 | safety integrity level | CFIHOS-40000579 |  |  | ANSI/ISA-75.05.01-2019 |  |  | STANDARD | CR0028 | 2019-05-14T08:38:36.409Z | 2021-10-11T08:54:11.582Z
relief valve | CFIHOS-30000295 | set pressure | CFIHOS-40000530 | BRG | 64 | ISO 23251:2019 |  |  | STANDARD | CR0032 | 2017-02-13T22:35:17.395Z | 2021-10-11T08:54:11.582Z
relief valve | CFIHOS-30000295 | spring material specification | CFIHOS-40000375 |  |  | ISO 23251:2019 |  |  | STANDARD | CR0028 | 2019-05-14T08:38:36.409Z | 2021-10-11T08:54:11.582Z
relief valve | CFIHOS-30000295 | test medium | CFIHOS-40000412 |  |  | ISO 23251:2019 |  |  | STANDARD | V1.2 | 2017-02-13T22:35:17.395Z | 2021-10-11T08:54:11.582Z
relief valve | CFIHOS-30000295 | test pressure | CFIHOS-40000532 | BRG | 64 |  |  |  | STANDARD | CR0028;CR0032 | 2019-05-14T08:38:36.409Z | 2021-10-11T08:54:11.582Z
relief valve | CFIHOS-30000295 | upper limit operating temperature | CFIHOS-40000538 | CEL | FAH | ISO 23251:2019 |  |  | STANDARD | CR0032 | 2017-02-13T22:35:17.395Z | 2021-10-11T08:54:11.582Z
relief valve | CFIHOS-30000295 | valve downstream of relief valve | CFIHOS-40000478 | [5 empty] | TERMINATED | CR0028 | 2017-02-13T22:35:17.395Z | 2021-10-11T08:54:11.582Z | 2021-10-11T08:54:11.582Z
relief valve | CFIHOS-30000295 | valve upstream of relief valve | CFIHOS-40000480 | [5 empty] | TERMINATED | CR0028 | 2017-02-13T22:35:17.395Z | 2021-10-11T08:54:11.582Z | 2021-10-11T08:54:11.582Z
relief valve | CFIHOS-30000295 | variable back pressure | CFIHOS-40000539 | BRG | 64 | ISO 28300:2008 |  |  | STANDARD | CR0032 | 2017-02-13T22:35:17.395Z | 2021-10-11T08:54:11.582Z
remote terminal unit | CFIHOS-30000209 | explosion protection gas group | CFIHOS-40000110 | [5 empty] | STANDARD | CR0028 | 2019-05-14T08:38:36.409Z | 2021-10-11T08:54:11.582Z
remote terminal unit | CFIHOS-30000209 | explosion protection temperature class | CFIHOS-40000112 | [5 empty] | STANDARD | CR0028 | 2019-05-14T08:38:36.409Z | 2021-10-11T08:54:11.582Z
remote terminal unit | CFIHOS-30000209 | explosion protection zone | CFIHOS-40000113 | [5 empty] | STANDARD | CR0028 | 2019-05-14T08:38:36.409Z | 2021-10-11T08:54:11.582Z
remote terminal unit | CFIHOS-30000209 | explosion rated item | CFIHOS-40000663 |  |  | EN 60079-0:2018;EN 60079-14:2016 |  |  | STANDARD | FR12 | 2023-02-14T02:40:35.379Z | 2023-02-14T02:40:35.379Z
remote-operated control unit | CFIHOS-30000912 | explosion protection gas group | CFIHOS-40000110 |  |  | EN 60079-0:2018;EN 60079-14:2016 |  |  | STANDARD | FR12 | 2023-02-14T02:40:35.379Z | 2023-02-14T02:40:35.379Z
remote-operated control unit | CFIHOS-30000912 | explosion protection temperature class | CFIHOS-40000112 |  |  | EN 60079-0:2018;EN 60079-14:2016 |  |  | STANDARD | FR12 | 2023-02-14T02:40:35.379Z | 2023-02-14T02:40:35.379Z
remote-operated control unit | CFIHOS-30000912 | explosion protection zone | CFIHOS-40000113 |  |  | EN 60079-0:2018;EN 60079-14:2016 |  |  | STANDARD | FR12 | 2023-02-14T02:40:35.379Z | 2023-02-14T02:40:35.379Z
remote-operated control unit | CFIHOS-30000912 | explosion rated item | CFIHOS-40000663 |  |  | EN 60079-0:2018;EN 60079-14:2016 |  |  | STANDARD | FR12 | 2023-02-14T02:40:35.379Z | 2023-02-14T02:40:35.379Z
resistance temperature element | CFIHOS-30000463 | explosion protection gas group | CFIHOS-40000110 | [5 empty] | STANDARD | CR0002;FR60 | 2017-02-13T22:35:17.395Z | 2021-10-11T08:54:11.582Z
resistance temperature element | CFIHOS-30000463 | explosion protection temperature class | CFIHOS-40000112 | [5 empty] | STANDARD | CR0002;FR60 | 2017-02-13T22:35:17.395Z | 2021-10-11T08:54:11.582Z
resistance temperature element | CFIHOS-30000463 | explosion protection zone | CFIHOS-40000113 | [5 empty] | STANDARD | CR0002;FR60 | 2017-02-13T22:35:17.395Z | 2021-10-11T08:54:11.582Z
resistance temperature element | CFIHOS-30000463 | explosion rated item | CFIHOS-40000663 |  |  | EN 60079-0:2018;EN 60079-14:2016 |  |  | STANDARD | FR12 | 2023-02-14T02:40:35.379Z | 2023-02-14T02:40:35.379Z
resistance temperature element | CFIHOS-30000463 | fluid name | CFIHOS-40000132 | [5 empty] | STANDARD | CR0029 | 2019-10-01T01:04:06.792Z | 2021-10-11T08:54:11.582Z
retaining wall | CFIHOS-30000989 | type of retaining wall | CFIHOS-40000682 | [5 empty] | STANDARD | FR32 | 2023-02-14T02:40:35.379Z | 2023-02-14T02:40:35.379Z
rigid riser | CFIHOS-30000863 | design specification | CFIHOS-40000487 | [5 empty] | STANDARD | CR0029 | 2019-10-01T01:04:06.792Z | 2021-10-11T08:54:11.582Z
rigid riser | CFIHOS-30000863 | fluid name | CFIHOS-40000132 |  |  | ISO 14224:2016 |  |  | STANDARD | CR0029;FR60 | 2019-10-01T01:04:06.792Z | 2021-10-11T08:54:11.582Z
rigid riser | CFIHOS-30000863 | lower limit operating pressure | CFIHOS-40000556 | [5 empty] | STANDARD | CR0029 | 2019-10-01T01:04:06.792Z | 2021-10-11T08:54:11.582Z
rigid riser | CFIHOS-30000863 | lower limit operating temperature | CFIHOS-40000504 | CEL | FAH |  |  |  | STANDARD | CR0029;CR0032 | 2019-10-01T01:04:06.792Z | 2021-10-11T08:54:11.582Z
rigid riser | CFIHOS-30000863 | normal operating pressure | CFIHOS-40000512 | BRG | 64 |  |  |  | STANDARD | CR0029;CR0032 | 2019-10-01T01:04:06.792Z | 2021-10-11T08:54:11.582Z
rigid riser | CFIHOS-30000863 | normal operating temperature | CFIHOS-40000514 | CEL | FAH | ISO 14224:2016 |  |  | STANDARD | CR0029;CR0032;FR60 | 2019-10-01T01:04:06.792Z | 2021-10-11T08:54:11.582Z
rigid riser | CFIHOS-30000863 | upper limit operating pressure | CFIHOS-40000537 | BRG | 64 |  |  |  | STANDARD | CR0029;CR0032 | 2019-10-01T01:04:06.792Z | 2021-10-11T08:54:11.582Z
rigid riser | CFIHOS-30000863 | upper limit operating temperature | CFIHOS-40000538 | CEL | FAH |  |  |  | STANDARD | CR0029;CR0032 | 2019-10-01T01:04:06.792Z | 2021-10-11T08:54:11.582Z
ring main unit | CFIHOS-30000729 | explosion protection gas group | CFIHOS-40000110 | [5 empty] | STANDARD | CR0028 | 2019-05-14T08:38:36.409Z | 2021-10-11T08:54:11.582Z
ring main unit | CFIHOS-30000729 | explosion protection temperature class | CFIHOS-40000112 | [5 empty] | STANDARD | CR0028 | 2019-05-14T08:38:36.409Z | 2021-10-11T08:54:11.582Z
ring main unit | CFIHOS-30000729 | explosion protection zone | CFIHOS-40000113 | [5 empty] | STANDARD | CR0028 | 2019-05-14T08:38:36.409Z | 2021-10-11T08:54:11.582Z
ring main unit | CFIHOS-30000729 | explosion rated item | CFIHOS-40000663 |  |  | EN 60079-0:2018;EN 60079-14:2016 |  |  | STANDARD | FR12 | 2023-02-14T02:40:35.379Z | 2023-02-14T02:40:35.379Z
riser | CFIHOS-30000502 | design specification | CFIHOS-40000487 | [5 empty] | STANDARD | CR0031;FR60 | 2019-05-14T08:38:36.409Z | 2021-10-11T08:54:11.582Z
riser | CFIHOS-30000502 | fluid name | CFIHOS-40000132 |  |  | ISO 14224:2016 |  |  | STANDARD | V1.2 | 2017-02-13T22:35:17.395Z | 2021-10-11T08:54:11.582Z
riser | CFIHOS-30000502 | hydrostatic test pressure | CFIHOS-40000497 |  |  | ISO 14224:2016 |  |  | STANDARD | FR12 | 2023-02-14T02:40:35.379Z | 2023-02-14T02:40:35.379Z
riser | CFIHOS-30000502 | length | CFIHOS-40000201 |  |  | ISO 14224:2016 |  |  | STANDARD | FR12 | 2023-02-14T02:40:35.379Z | 2023-02-14T02:40:35.379Z
riser | CFIHOS-30000502 | lower limit design temperature | CFIHOS-40000503 | [5 empty] | STANDARD | CR0031;FR60 | 2020-05-05T08:55:09.301Z | 2021-10-11T08:54:11.582Z
riser | CFIHOS-30000502 | lower limit operating pressure | CFIHOS-40000556 | [5 empty] | STANDARD | CR0028 | 2019-05-14T08:38:36.409Z | 2021-10-11T08:54:11.582Z
riser | CFIHOS-30000502 | lower limit operating temperature | CFIHOS-40000504 | CEL | FAH |  |  |  | STANDARD | CR0032 | 2017-02-13T22:35:17.395Z | 2021-10-11T08:54:11.582Z
riser | CFIHOS-30000502 | nominal diameter | CFIHOS-40000509 | [5 empty] | STANDARD | CR0031;FR60 | 2020-05-05T08:55:09.301Z | 2021-10-11T08:54:11.582Z
riser | CFIHOS-30000502 | normal operating pressure | CFIHOS-40000512 | BRG | 64 |  |  |  | STANDARD | CR0032 | 2017-02-13T22:35:17.395Z | 2021-10-11T08:54:11.582Z
riser | CFIHOS-30000502 | normal operating temperature | CFIHOS-40000514 | CEL | FAH | ISO 14224:2016 |  |  | STANDARD | CR0032 | 2017-02-13T22:35:17.395Z | 2021-10-11T08:54:11.582Z
riser | CFIHOS-30000502 | upper limit design pressure | CFIHOS-40000535 | [5 empty] | STANDARD | CR0031;FR60 | 2020-05-05T08:55:09.301Z | 2021-10-11T08:54:11.582Z
riser | CFIHOS-30000502 | upper limit design temperature | CFIHOS-40000536 | [5 empty] | STANDARD | CR0031;FR60 | 2020-05-05T08:55:09.301Z | 2021-10-11T08:54:11.582Z
riser | CFIHOS-30000502 | upper limit operating pressure | CFIHOS-40000537 | BRG | 64 |  |  |  | STANDARD | CR0028;CR0032 | 2019-05-14T08:38:36.409Z | 2021-10-11T08:54:11.582Z
riser | CFIHOS-30000502 | upper limit operating temperature | CFIHOS-40000538 | CEL | FAH |  |  |  | STANDARD | CR0032 | 2017-02-13T22:35:17.395Z | 2021-10-11T08:54:11.582Z
rod pump | CFIHOS-30000219 | explosion protection gas group | CFIHOS-40000110 | [5 empty] | TERMINATED | CR0009 | 2017-02-13T22:35:17.395Z | 2021-10-11T08:54:11.582Z | 2021-10-11T08:54:11.582Z
rod pump | CFIHOS-30000219 | explosion protection temperature class | CFIHOS-40000112 | [5 empty] | TERMINATED | CR0009 | 2017-02-13T22:35:17.395Z | 2021-10-11T08:54:11.582Z | 2021-10-11T08:54:11.582Z
rod pump | CFIHOS-30000219 | explosion protection zone | CFIHOS-40000113 | [5 empty] | TERMINATED | CR0009 | 2017-02-13T22:35:17.395Z | 2021-10-11T08:54:11.582Z | 2021-10-11T08:54:11.582Z
roller conveyor | CFIHOS-30000569 | design specification | CFIHOS-40000487 | [5 empty] | STANDARD | FR74 | 2021-10-11T08:54:11.582Z | 2021-10-11T08:54:11.582Z
roller conveyor | CFIHOS-30000569 | explosion protection gas group | CFIHOS-40000110 |  |  | EN 60079-0:2018;EN 60079-14:2016 |  |  | STANDARD | FR12;FR120 | 2023-04-18T06:44:07.767Z | 2023-04-18T06:44:07.767Z
roller conveyor | CFIHOS-30000569 | explosion protection temperature class | CFIHOS-40000112 |  |  | EN 60079-0:2018;EN 60079-14:2016 |  |  | STANDARD | FR12;FR120 | 2023-04-18T06:44:07.767Z | 2023-04-18T06:44:07.767Z
roller conveyor | CFIHOS-30000569 | explosion protection zone | CFIHOS-40000113 | [5 empty] | STANDARD | FR74 | 2021-10-11T08:54:11.582Z | 2021-10-11T08:54:11.582Z
roller conveyor | CFIHOS-30000569 | explosion rated item | CFIHOS-40000663 |  |  | EN 60079-0:2018;EN 60079-14:2016 |  |  | STANDARD | FR12 | 2023-02-14T02:40:35.379Z | 2023-02-14T02:40:35.379Z
roller conveyor | CFIHOS-30000569 | lower limit design temperature | CFIHOS-40000503 | [5 empty] | STANDARD | FR74 | 2021-10-11T08:54:11.582Z | 2021-10-11T08:54:11.582Z
roller conveyor | CFIHOS-30000569 | normal volume flow rate | CFIHOS-40000293 | [5 empty] | STANDARD | FR74 | 2021-10-11T08:54:11.582Z | 2021-10-11T08:54:11.582Z
roller conveyor | CFIHOS-30000569 | upper limit design temperature | CFIHOS-40000536 | [5 empty] | STANDARD | FR74 | 2021-10-11T08:54:11.582Z | 2021-10-11T08:54:11.582Z
roof | CFIHOS-30000990 | type of roof | CFIHOS-40000683 | [5 empty] | STANDARD | FR32 | 2023-02-14T02:40:35.379Z | 2023-02-14T02:40:35.379Z
roof cover | CFIHOS-30000991 | type of roof cover | CFIHOS-40000684 | [5 empty] | STANDARD | FR32 | 2023-02-14T02:40:35.379Z | 2023-02-14T02:40:35.379Z
rotameter flow meter | CFIHOS-30000465 | explosion protection gas group | CFIHOS-40000110 | [5 empty] | TERMINATED | CR0002 | 2017-02-13T22:35:17.395Z | 2021-10-11T08:54:11.582Z | 2021-10-11T08:54:11.582Z
rotameter flow meter | CFIHOS-30000465 | explosion protection temperature class | CFIHOS-40000112 | [5 empty] | TERMINATED | CR0002 | 2017-02-13T22:35:17.395Z | 2021-10-11T08:54:11.582Z | 2021-10-11T08:54:11.582Z
rotameter flow meter | CFIHOS-30000465 | explosion protection zone | CFIHOS-40000113 | [5 empty] | TERMINATED | CR0002 | 2017-02-13T22:35:17.395Z | 2021-10-11T08:54:11.582Z | 2021-10-11T08:54:11.582Z
rotary compressor | CFIHOS-30000552 | compressibility factor Z at inlet | CFIHOS-40000060 |  |  | ISO 14224:2016 |  |  | STANDARD | CR0029;FR60 | 2019-10-01T01:04:06.792Z | 2021-10-11T08:54:11.582Z
rotary compressor | CFIHOS-30000552 | design specification | CFIHOS-40000487 | [5 empty] | STANDARD | CR0029 | 2019-10-01T01:04:06.792Z | 2021-10-11T08:54:11.582Z
rotary compressor | CFIHOS-30000552 | direction of rotation | CFIHOS-40000075 | [5 empty] | STANDARD | CR0029 | 2019-10-01T01:04:06.792Z | 2021-10-11T08:54:11.582Z
rotary compressor | CFIHOS-30000552 | explosion protection gas group | CFIHOS-40000110 | [5 empty] | STANDARD | CR0029 | 2019-10-01T01:04:06.792Z | 2021-10-11T08:54:11.582Z
rotary compressor | CFIHOS-30000552 | explosion protection temperature class | CFIHOS-40000112 | [5 empty] | STANDARD | CR0029 | 2019-10-01T01:04:06.792Z | 2021-10-11T08:54:11.582Z
rotary compressor | CFIHOS-30000552 | explosion protection zone | CFIHOS-40000113 | [5 empty] | STANDARD | CR0029 | 2019-10-01T01:04:06.792Z | 2021-10-11T08:54:11.582Z
rotary compressor | CFIHOS-30000552 | explosion rated item | CFIHOS-40000663 |  |  | EN 60079-0:2018;EN 60079-14:2016 |  |  | STANDARD | FR12 | 2023-02-14T02:40:35.379Z | 2023-02-14T02:40:35.379Z
rotary compressor | CFIHOS-30000552 | fluid name | CFIHOS-40000132 |  |  | API Std 617:2014 |  |  | STANDARD | CR0029;FR60 | 2019-10-01T01:04:06.792Z | 2021-10-11T08:54:11.582Z
rotary compressor | CFIHOS-30000552 | insulation class | CFIHOS-40000177 | [5 empty] | STANDARD | CR0029 | 2019-10-01T01:04:06.792Z | 2021-10-11T08:54:11.582Z
rotary compressor | CFIHOS-30000552 | lower limit design outlet temperature | CFIHOS-40000550 | [5 empty] | STANDARD | CR0029 | 2019-10-01T01:04:06.792Z | 2021-10-11T08:54:11.582Z
rotary compressor | CFIHOS-30000552 | lower limit operating suction pressure | CFIHOS-40000219 | BRA | PSA | ISO 14224:2016 |  |  | STANDARD | CR0029;CR0032;FR60 | 2019-10-01T01:04:06.792Z | 2021-10-11T08:54:11.582Z
rotary compressor | CFIHOS-30000552 | lower limit operating temperature | CFIHOS-40000504 | CEL | FAH |  |  |  | STANDARD | CR0029;CR0032 | 2019-10-01T01:04:06.792Z | 2021-10-11T08:54:11.582Z
rotary compressor | CFIHOS-30000552 | lower limit operating volume flow rate | CFIHOS-40000505 | MQH | SFM |  |  |  | STANDARD | CR0029;CR0032 | 2019-10-01T01:04:06.792Z | 2021-10-11T08:54:11.582Z
rotary compressor | CFIHOS-30000552 | molecular weight | CFIHOS-40000506 |  |  | ISO 14224:2016 |  |  | STANDARD | CR0029;FR60 | 2019-10-01T01:04:06.792Z | 2021-10-11T08:54:11.582Z
rotary compressor | CFIHOS-30000552 | normal operating inlet pressure | CFIHOS-40000511 | BRA | PSA | ISO 14224:2016 |  |  | STANDARD | CR0029;CR0032;FR60 | 2019-10-01T01:04:06.792Z | 2021-10-11T08:54:11.582Z
rotary compressor | CFIHOS-30000552 | normal operating inlet temperature | CFIHOS-40000272 | CEL | FAH |  |  |  | STANDARD | CR0029;CR0032 | 2019-10-01T01:04:06.792Z | 2021-10-11T08:54:11.582Z
rotary compressor | CFIHOS-30000552 | normal operating mass flow rate | CFIHOS-40000275 | E93 | 4U |  |  |  | STANDARD | CR0029;CR0032 | 2019-10-01T01:04:06.792Z | 2021-10-11T08:54:11.582Z
rotary compressor | CFIHOS-30000552 | normal operating outlet pressure | CFIHOS-40000278 | BRA | PSA |  |  |  | STANDARD | CR0029;CR0032 | 2019-10-01T01:04:06.792Z | 2021-10-11T08:54:11.582Z
rotary compressor | CFIHOS-30000552 | normal operating volume flow rate (at normal operating pressure and normal operating temperature) | CFIHOS-40000289 | MQH | SFM | ISO 14224:2016 |  |  | STANDARD | CR0029;CR0032;FR60 | 2019-10-01T01:04:06.792Z | 2021-10-11T08:54:11.582Z
rotary compressor | CFIHOS-30000552 | operation continuous intermittent | CFIHOS-40000309 | [5 empty] | STANDARD | CR0029 | 2019-10-01T01:04:06.792Z | 2021-10-11T08:54:11.582Z
rotary compressor | CFIHOS-30000552 | specific heat ratio Cp/Cv at inlet | CFIHOS-40000373 | [5 empty] | STANDARD | CR0029 | 2019-10-01T01:04:06.792Z | 2021-10-11T08:54:11.582Z
rotary compressor | CFIHOS-30000552 | test medium | CFIHOS-40000412 | [5 empty] | STANDARD | CR0029 | 2019-10-01T01:04:06.792Z | 2021-10-11T08:54:11.582Z
rotary compressor | CFIHOS-30000552 | test pressure | CFIHOS-40000532 | BRG | 64 |  |  |  | STANDARD | CR0029;CR0032 | 2019-10-01T01:04:06.792Z | 2021-10-11T08:54:11.582Z
rotary compressor | CFIHOS-30000552 | upper limit allowable speed | CFIHOS-40000453 | RPM | RPM | ISO 10440-1:2007 |  |  | STANDARD | CR0029;CR0032;FR60 | 2019-10-01T01:04:06.792Z | 2021-10-11T08:54:11.582Z
rotary compressor | CFIHOS-30000552 | upper limit design outlet temperature | CFIHOS-40000572 | [5 empty] | STANDARD | CR0029 | 2019-10-01T01:04:06.792Z | 2021-10-11T08:54:11.582Z
rotary compressor | CFIHOS-30000552 | upper limit design volume flow rate | CFIHOS-40000573 |  |  | ISO 14224:2016 |  |  | STANDARD | CR0029;FR60 | 2019-10-01T01:04:06.792Z | 2021-10-11T08:54:11.582Z
rotary compressor | CFIHOS-30000552 | upper limit operating inlet pressure | CFIHOS-40000466 | BRA | PSA |  |  |  | STANDARD | CR0029;CR0032 | 2019-10-01T01:04:06.792Z | 2021-10-11T08:54:11.582Z
rotary compressor | CFIHOS-30000552 | upper limit operating outlet pressure | CFIHOS-40000575 |  |  | ISO 14224:2016 |  |  | STANDARD | CR0029;FR60 | 2019-10-01T01:04:06.792Z | 2021-10-11T08:54:11.582Z
rotary compressor | CFIHOS-30000552 | upper limit operating temperature | CFIHOS-40000538 | CEL | FAH |  |  |  | STANDARD | CR0029;CR0032 | 2019-10-01T01:04:06.792Z | 2021-10-11T08:54:11.582Z
rotary pump | CFIHOS-30000864 | density | CFIHOS-40000546 | [5 empty] | STANDARD | CR0029 | 2019-10-01T01:04:06.792Z | 2021-10-11T08:54:11.582Z
rotary pump | CFIHOS-30000864 | design specification | CFIHOS-40000487 | [5 empty] | STANDARD | CR0029 | 2019-10-01T01:04:06.792Z | 2021-10-11T08:54:11.582Z
rotary pump | CFIHOS-30000864 | explosion protection gas group | CFIHOS-40000110 | [5 empty] | STANDARD | CR0029 | 2019-10-01T01:04:06.792Z | 2021-10-11T08:54:11.582Z
rotary pump | CFIHOS-30000864 | explosion protection temperature class | CFIHOS-40000112 | [5 empty] | STANDARD | CR0029 | 2019-10-01T01:04:06.792Z | 2021-10-11T08:54:11.582Z
rotary pump | CFIHOS-30000864 | explosion protection zone | CFIHOS-40000113 | [5 empty] | STANDARD | CR0029 | 2019-10-01T01:04:06.792Z | 2021-10-11T08:54:11.582Z
rotary pump | CFIHOS-30000864 | explosion rated item | CFIHOS-40000663 |  |  | EN 60079-0:2018;EN 60079-14:2016 |  |  | STANDARD | FR12 | 2023-02-14T02:40:35.379Z | 2023-02-14T02:40:35.379Z
rotary pump | CFIHOS-30000864 | fluid name | CFIHOS-40000132 |  |  | ISO 14224:2016 |  |  | STANDARD | CR0029;FR60 | 2019-10-01T01:04:06.792Z | 2021-10-11T08:54:11.582Z
rotary pump | CFIHOS-30000864 | immersed | CFIHOS-40000172 |  |  | ISO 14224:2016 |  |  | STANDARD | CR0029;FR60 | 2019-10-01T01:04:06.792Z | 2021-10-11T08:54:11.582Z
rotary pump | CFIHOS-30000864 | insulation class | CFIHOS-40000177 | [5 empty] | STANDARD | CR0029 | 2019-10-01T01:04:06.792Z | 2021-10-11T08:54:11.582Z
rotary pump | CFIHOS-30000864 | lower limit ambient operating temperature | CFIHOS-40000206 | CEL | FAH |  |  |  | STANDARD | CR0029;CR0032 | 2019-10-01T01:04:06.792Z | 2021-10-11T08:54:11.582Z
rotary pump | CFIHOS-30000864 | lower limit design temperature | CFIHOS-40000503 | CEL | FAH |  |  |  | STANDARD | CR0029;CR0032 | 2019-10-01T01:04:06.792Z | 2021-10-11T08:54:11.582Z
rotary pump | CFIHOS-30000864 | lower limit operating inlet pressure | CFIHOS-40000552 |  |  | API Std 610:2010 |  |  | STANDARD | CR0029;FR60 | 2019-10-01T01:04:06.792Z | 2021-10-11T08:54:11.582Z
rotary pump | CFIHOS-30000864 | lower limit operating outlet pressure | CFIHOS-40000554 |  |  | API Std 610:2010 |  |  | STANDARD | CR0029;FR60 | 2019-10-01T01:04:06.792Z | 2021-10-11T08:54:11.582Z
rotary pump | CFIHOS-30000864 | lower limit operating temperature | CFIHOS-40000504 | CEL | FAH | API Std 610:2010 |  |  | STANDARD | CR0029;CR0032;FR60 | 2019-10-01T01:04:06.792Z | 2021-10-11T08:54:11.582Z
rotary pump | CFIHOS-30000864 | lower limit operating volume flow rate | CFIHOS-40000505 | MQH | SFM |  |  |  | STANDARD | CR0029;CR0032 | 2019-10-01T01:04:06.792Z | 2021-10-11T08:54:11.582Z
rotary pump | CFIHOS-30000864 | net positive suction head available | CFIHOS-40000507 | MTR | FOT | API Std 675:2019 |  |  | STANDARD | CR0029;CR0032;FR60 | 2019-10-01T01:04:06.792Z | 2021-10-11T08:54:11.582Z
rotary pump | CFIHOS-30000864 | normal operating dynamic viscosity | CFIHOS-40000255 | C24 | C7 |  |  |  | STANDARD | CR0029;CR0032 | 2019-10-01T01:04:06.792Z | 2021-10-11T08:54:11.582Z
rotary pump | CFIHOS-30000864 | normal operating inlet pressure | CFIHOS-40000511 | BRA | PSA | ISO 13709:2009 |  |  | STANDARD | CR0029;CR0032;FR60 | 2019-10-01T01:04:06.792Z | 2021-10-11T08:54:11.582Z
rotary pump | CFIHOS-30000864 | normal operating inlet temperature | CFIHOS-40000272 | CEL | FAH |  |  |  | STANDARD | CR0029;CR0032 | 2019-10-01T01:04:06.792Z | 2021-10-11T08:54:11.582Z
rotary pump | CFIHOS-30000864 | normal operating outlet pressure | CFIHOS-40000278 | BRA | PSA | ISO 13709:2009 |  |  | STANDARD | CR0029;CR0032;FR60 | 2019-10-01T01:04:06.792Z | 2021-10-11T08:54:11.582Z
rotary pump | CFIHOS-30000864 | normal operating temperature | CFIHOS-40000514 | CEL | FAH | API Std 610:2010 |  |  | STANDARD | CR0029;CR0032;FR60 | 2019-10-01T01:04:06.792Z | 2021-10-11T08:54:11.582Z
rotary pump | CFIHOS-30000864 | normal operating volume flow rate | CFIHOS-40000558 |  |  | API Std 675:2019 |  |  | STANDARD | CR0029;FR60 | 2019-10-01T01:04:06.792Z | 2021-10-11T08:54:11.582Z
rotary pump | CFIHOS-30000864 | operation continuous intermittent | CFIHOS-40000309 | [5 empty] | STANDARD | CR0029 | 2019-10-01T01:04:06.792Z | 2021-10-11T08:54:11.582Z
rotary pump | CFIHOS-30000864 | operation single/parallel | CFIHOS-40000310 | [5 empty] | STANDARD | CR0029 | 2019-10-01T01:04:06.792Z | 2021-10-11T08:54:11.582Z
rotary pump | CFIHOS-30000864 | orientation | CFIHOS-40000561 |  |  | ISO 14224:2016 |  |  | STANDARD | CR0029;FR60 | 2019-10-01T01:04:06.792Z | 2021-10-11T08:54:11.582Z
rotary pump | CFIHOS-30000864 | pump type | CFIHOS-40000637 |  |  | ISO 13709:2009 |  |  | STANDARD | CR0029;FR60 | 2019-10-01T01:04:06.792Z | 2021-10-11T08:54:11.582Z
rotary pump | CFIHOS-30000864 | test medium | CFIHOS-40000412 | [5 empty] | STANDARD | CR0029 | 2019-10-01T01:04:06.792Z | 2021-10-11T08:54:11.582Z
rotary pump | CFIHOS-30000864 | test pressure | CFIHOS-40000532 | BRG | 64 | API Std 610:2010 |  |  | STANDARD | CR0029;CR0032;FR60 | 2019-10-01T01:04:06.792Z | 2021-10-11T08:54:11.582Z
rotary pump | CFIHOS-30000864 | upper limit ambient operating temperature | CFIHOS-40000454 | CEL | FAH |  |  |  | STANDARD | CR0029;CR0032 | 2019-10-01T01:04:06.792Z | 2021-10-11T08:54:11.582Z
rotary pump | CFIHOS-30000864 | upper limit design pressure | CFIHOS-40000535 | BRG | 64 |  |  |  | STANDARD | CR0029;CR0032 | 2019-10-01T01:04:06.792Z | 2021-10-11T08:54:11.582Z
rotary pump | CFIHOS-30000864 | upper limit design temperature | CFIHOS-40000536 | CEL | FAH |  |  |  | STANDARD | CR0029;CR0032 | 2019-10-01T01:04:06.792Z | 2021-10-11T08:54:11.582Z
rotary pump | CFIHOS-30000864 | upper limit operating inlet pressure | CFIHOS-40000466 | BRA | PSA | ISO 13709:2009 |  |  | STANDARD | CR0029;CR0032;FR60 | 2019-10-01T01:04:06.792Z | 2021-10-11T08:54:11.582Z
rotary pump | CFIHOS-30000864 | upper limit operating outlet pressure | CFIHOS-40000575 |  |  | ISO 13709:2009 |  |  | STANDARD | CR0029;FR60 | 2019-10-01T01:04:06.792Z | 2021-10-11T08:54:11.582Z
rotary pump | CFIHOS-30000864 | upper limit operating temperature | CFIHOS-40000538 | CEL | FAH | ISO 13709:2009 |  |  | STANDARD | CR0029;CR0032;FR60 | 2019-10-01T01:04:06.792Z | 2021-10-11T08:54:11.582Z
rotary pump | CFIHOS-30000864 | upper limit operating volume flow rate | CFIHOS-40000577 | [5 empty] | STANDARD | CR0029 | 2019-10-01T01:04:06.792Z | 2021-10-11T08:54:11.582Z
rotary table | CFIHOS-30000915 | explosion protection zone | CFIHOS-40000113 | [5 empty] | STANDARD | CR0031;FR60 | 2020-05-05T08:55:09.301Z | 2021-10-11T08:54:11.582Z
rotary table | CFIHOS-30000915 | explosion rated item | CFIHOS-40000663 |  |  | EN 60079-0:2018;EN 60079-14:2016 |  |  | STANDARD | FR12 | 2023-02-14T02:40:35.379Z | 2023-02-14T02:40:35.379Z
rotary table | CFIHOS-30000915 | lower limit design temperature | CFIHOS-40000503 | [5 empty] | STANDARD | CR0031;FR60 | 2020-05-05T08:55:09.301Z | 2021-10-11T08:54:11.582Z
rotary table | CFIHOS-30000915 | upper limit design pressure | CFIHOS-40000535 | [5 empty] | STANDARD | CR0031;FR60 | 2020-05-05T08:55:09.301Z | 2021-10-11T08:54:11.582Z
rotary table | CFIHOS-30000915 | upper limit design temperature | CFIHOS-40000536 | [5 empty] | STANDARD | CR0031;FR60 | 2020-05-05T08:55:09.301Z | 2021-10-11T08:54:11.582Z
rotational speed element | CFIHOS-30000750 | explosion protection gas group | CFIHOS-40000110 | [5 empty] | STANDARD | CR0028 | 2019-05-14T08:38:36.409Z | 2021-10-11T08:54:11.582Z
rotational speed element | CFIHOS-30000750 | explosion protection temperature class | CFIHOS-40000112 | [5 empty] | STANDARD | CR0028 | 2019-05-14T08:38:36.409Z | 2021-10-11T08:54:11.582Z
rotational speed element | CFIHOS-30000750 | explosion protection zone | CFIHOS-40000113 | [5 empty] | STANDARD | CR0028 | 2019-05-14T08:38:36.409Z | 2021-10-11T08:54:11.582Z
rotational speed element | CFIHOS-30000750 | explosion rated item | CFIHOS-40000663 |  |  | EN 60079-0:2018;EN 60079-14:2016 |  |  | STANDARD | FR12 | 2023-02-14T02:40:35.379Z | 2023-02-14T02:40:35.379Z
router | CFIHOS-30000221 | explosion protection gas group | CFIHOS-40000110 | [5 empty] | STANDARD | CR0028 | 2019-05-14T08:38:36.409Z | 2021-10-11T08:54:11.582Z
router | CFIHOS-30000221 | explosion protection temperature class | CFIHOS-40000112 | [5 empty] | STANDARD | CR0028 | 2019-05-14T08:38:36.409Z | 2021-10-11T08:54:11.582Z
router | CFIHOS-30000221 | explosion protection zone | CFIHOS-40000113 | [5 empty] | STANDARD | CR0028 | 2019-05-14T08:38:36.409Z | 2021-10-11T08:54:11.582Z
router | CFIHOS-30000221 | explosion rated item | CFIHOS-40000663 |  |  | EN 60079-0:2018;EN 60079-14:2016 |  |  | STANDARD | FR12 | 2023-02-14T02:40:35.379Z | 2023-02-14T02:40:35.379Z
running tool | CFIHOS-30000628 | design specification | CFIHOS-40000487 | [5 empty] | STANDARD | CR0031;FR60 | 2020-05-05T08:55:09.301Z | 2021-10-11T08:54:11.582Z
running tool | CFIHOS-30000628 | explosion protection gas group | CFIHOS-40000110 | [5 empty] | STANDARD | CR0031;FR60 | 2020-05-05T08:55:09.301Z | 2021-10-11T08:54:11.582Z
running tool | CFIHOS-30000628 | explosion protection zone | CFIHOS-40000113 | [5 empty] | STANDARD | CR0031;FR60 | 2020-05-05T08:55:09.301Z | 2021-10-11T08:54:11.582Z
running tool | CFIHOS-30000628 | explosion rated item | CFIHOS-40000663 |  |  | EN 60079-0:2018;EN 60079-14:2016 |  |  | STANDARD | FR12 | 2023-02-14T02:40:35.379Z | 2023-02-14T02:40:35.379Z
running tool | CFIHOS-30000628 | lower limit design temperature | CFIHOS-40000503 | [5 empty] | STANDARD | CR0031;FR60 | 2020-05-05T08:55:09.301Z | 2021-10-11T08:54:11.582Z
running tool | CFIHOS-30000628 | upper limit design pressure | CFIHOS-40000535 | [5 empty] | STANDARD | CR0031;FR60 | 2020-05-05T08:55:09.301Z | 2021-10-11T08:54:11.582Z
running tool | CFIHOS-30000628 | upper limit design temperature | CFIHOS-40000536 | [5 empty] | STANDARD | CR0031;FR60 | 2020-05-05T08:55:09.301Z | 2021-10-11T08:54:11.582Z
rupture disc | CFIHOS-30000466 | burst pressure | CFIHOS-40000578 | [5 empty] | STANDARD | CR0028 | 2019-05-14T08:38:36.409Z | 2021-10-11T08:54:11.582Z
rupture disc | CFIHOS-30000466 | design specification | CFIHOS-40000487 | [5 empty] | STANDARD | CR0028 | 2019-05-14T08:38:36.409Z | 2021-10-11T08:54:11.582Z
rupture disc | CFIHOS-30000466 | fluid name | CFIHOS-40000132 | [5 empty] | STANDARD | CR0028 | 2019-05-14T08:38:36.409Z | 2021-10-11T08:54:11.582Z
rupture disc | CFIHOS-30000466 | inlet flange rating | CFIHOS-40000174 | [5 empty] | TERMINATED | CR0028 | 2017-02-13T22:35:17.395Z | 2021-10-11T08:54:11.582Z | 2021-10-11T08:54:11.582Z
rupture disc | CFIHOS-30000466 | maximum back pressure | CFIHOS-40000226 | BRG | 64 |  |  |  | STANDARD | CR0032 | 2017-02-13T22:35:17.395Z | 2021-10-11T08:54:11.582Z
rupture disc | CFIHOS-30000466 | nominal diameter | CFIHOS-40000509 | MMT | INH |  |  |  | STANDARD | CR0028;CR0032 | 2019-05-14T08:38:36.409Z | 2021-10-11T08:54:11.582Z
rupture disc | CFIHOS-30000466 | nominal inlet flange size | CFIHOS-40000243 | [5 empty] | TERMINATED | CR0028 | 2017-02-13T22:35:17.395Z | 2021-10-11T08:54:11.582Z | 2021-10-11T08:54:11.582Z
rupture disc | CFIHOS-30000466 | nominal outlet flange size | CFIHOS-40000245 | [5 empty] | TERMINATED | CR0028 | 2017-02-13T22:35:17.395Z | 2021-10-11T08:54:11.582Z | 2021-10-11T08:54:11.582Z
rupture disc | CFIHOS-30000466 | outlet flange rating | CFIHOS-40000312 | [5 empty] | TERMINATED | CR0028 | 2017-02-13T22:35:17.395Z | 2021-10-11T08:54:11.582Z | 2021-10-11T08:54:11.582Z
rupture disc | CFIHOS-30000466 | pressure equipment category | CFIHOS-40000320 |  |  | Directive 2014/68/EU |  |  | STANDARD | FR12 | 2023-02-14T02:40:35.379Z | 2023-02-14T02:40:35.379Z
rupture disc | CFIHOS-30000466 | safety integrity level | CFIHOS-40000579 |  |  | ANSI/ISA-75.05.01-2019 |  |  | STANDARD | CR0028 | 2019-05-14T08:38:36.409Z | 2021-10-11T08:54:11.582Z
safety barrier | CFIHOS-30000222 | explosion protection gas group | CFIHOS-40000110 | [5 empty] | TERMINATED | CR0028 | 2017-02-13T22:35:17.395Z | 2021-10-11T08:54:11.582Z | 2021-10-11T08:54:11.582Z
safety barrier | CFIHOS-30000222 | explosion protection temperature class | CFIHOS-40000112 | [5 empty] | TERMINATED | CR0028 | 2017-02-13T22:35:17.395Z | 2021-10-11T08:54:11.582Z | 2021-10-11T08:54:11.582Z
safety barrier | CFIHOS-30000222 | explosion protection zone | CFIHOS-40000113 | [5 empty] | TERMINATED | CR0028 | 2017-02-13T22:35:17.395Z | 2021-10-11T08:54:11.582Z | 2021-10-11T08:54:11.582Z
sample loop component | CFIHOS-30000224 | explosion protection gas group | CFIHOS-40000110 | [5 empty] | TERMINATED | CR0002 | 2017-02-13T22:35:17.395Z | 2021-10-11T08:54:11.582Z | 2021-10-11T08:54:11.582Z
sample loop component | CFIHOS-30000224 | explosion protection temperature class | CFIHOS-40000112 | [5 empty] | TERMINATED | CR0002 | 2017-02-13T22:35:17.395Z | 2021-10-11T08:54:11.582Z | 2021-10-11T08:54:11.582Z
sample loop component | CFIHOS-30000224 | explosion protection zone | CFIHOS-40000113 | [5 empty] | TERMINATED | CR0002 | 2017-02-13T22:35:17.395Z | 2021-10-11T08:54:11.582Z | 2021-10-11T08:54:11.582Z
sample loop component | CFIHOS-30000224 | explosion rated item | CFIHOS-40000663 |  |  | EN 60079-0:2018;EN 60079-14:2016 |  |  | STANDARD | FR12;FR120 | 2023-04-18T06:44:07.767Z | 2023-04-18T06:44:07.767Z
sample vessel | CFIHOS-30000711 | normal operating pressure | CFIHOS-40000512 | BRG | 64 |  |  |  | STANDARD | CR0028;CR0032 | 2019-05-14T08:38:36.409Z | 2021-10-11T08:54:11.582Z
sampler | CFIHOS-30000467 | explosion protection gas group | CFIHOS-40000110 |  |  | IEC 60529:2013 |  |  | STANDARD | V1.2 | 2017-02-13T22:35:17.395Z | 2021-10-11T08:54:11.582Z
sampler | CFIHOS-30000467 | explosion protection temperature class | CFIHOS-40000112 |  |  | IEC 60529:2013 |  |  | STANDARD | V1.2 | 2017-02-13T22:35:17.395Z | 2021-10-11T08:54:11.582Z
sampler | CFIHOS-30000467 | explosion protection zone | CFIHOS-40000113 |  |  | IEC 60529:2013 |  |  | STANDARD | V1.2 | 2017-02-13T22:35:17.395Z | 2021-10-11T08:54:11.582Z
sampler | CFIHOS-30000467 | explosion rated item | CFIHOS-40000663 |  |  | EN 60079-0:2018;EN 60079-14:2016 |  |  | STANDARD | FR12 | 2023-02-14T02:40:35.379Z | 2023-02-14T02:40:35.379Z
sand detector | CFIHOS-30000243 | explosion protection gas group | CFIHOS-40000110 |  |  | IEC 60529:2013 |  |  | STANDARD | CR0014 | 2017-02-13T22:35:17.395Z | 2021-10-11T08:54:11.582Z
sand detector | CFIHOS-30000243 | explosion protection temperature class | CFIHOS-40000112 |  |  | IEC 60529:2013 |  |  | STANDARD | CR0014 | 2017-02-13T22:35:17.395Z | 2021-10-11T08:54:11.582Z
sand detector | CFIHOS-30000243 | explosion protection zone | CFIHOS-40000113 |  |  | IEC 60529:2013 |  |  | STANDARD | CR0014 | 2017-02-13T22:35:17.395Z | 2021-10-11T08:54:11.582Z
sand detector | CFIHOS-30000243 | explosion rated item | CFIHOS-40000663 |  |  | EN 60079-0:2018;EN 60079-14:2016 |  |  | STANDARD | FR12 | 2023-02-14T02:40:35.379Z | 2023-02-14T02:40:35.379Z
sand detector | CFIHOS-30000243 | safety integrity level | CFIHOS-40000579 | [5 empty] | STANDARD | CR0028 | 2019-05-14T08:38:36.409Z | 2021-10-11T08:54:11.582Z
satellite communications terminal | CFIHOS-30000225 | explosion protection gas group | CFIHOS-40000110 |  |  | EN 60079-0:2018;EN 60079-14:2016 |  |  | STANDARD | FR12 | 2023-02-14T02:40:35.379Z | 2023-02-14T02:40:35.379Z
satellite communications terminal | CFIHOS-30000225 | explosion protection temperature class | CFIHOS-40000112 |  |  | EN 60079-0:2018;EN 60079-14:2016 |  |  | STANDARD | FR12 | 2023-02-14T02:40:35.379Z | 2023-02-14T02:40:35.379Z
satellite communications terminal | CFIHOS-30000225 | explosion protection zone | CFIHOS-40000113 |  |  | EN 60079-0:2018;EN 60079-14:2016 |  |  | STANDARD | FR12 | 2023-02-14T02:40:35.379Z | 2023-02-14T02:40:35.379Z
satellite communications terminal | CFIHOS-30000225 | explosion rated item | CFIHOS-40000663 |  |  | EN 60079-0:2018;EN 60079-14:2016 |  |  | STANDARD | FR12 | 2023-02-14T02:40:35.379Z | 2023-02-14T02:40:35.379Z
screw compressor | CFIHOS-30000553 | compressibility factor Z at inlet | CFIHOS-40000060 | [5 empty] | TERMINATED | CR0009 | 2017-02-13T22:35:17.395Z | 2021-10-11T08:54:11.582Z | 2021-10-11T08:54:11.582Z
screw compressor | CFIHOS-30000553 | corrosive agents | CFIHOS-40000064 | [5 empty] | TERMINATED | CR0009 | 2017-02-13T22:35:17.395Z | 2021-10-11T08:54:11.582Z | 2021-10-11T08:54:11.582Z
screw compressor | CFIHOS-30000553 | corrosive gas | CFIHOS-40000065 | [5 empty] | TERMINATED | CR0009 | 2017-02-13T22:35:17.395Z | 2021-10-11T08:54:11.582Z | 2021-10-11T08:54:11.582Z
screw compressor | CFIHOS-30000553 | explosion protection gas group | CFIHOS-40000110 | [5 empty] | TERMINATED | CR0009 | 2017-02-13T22:35:17.395Z | 2021-10-11T08:54:11.582Z | 2021-10-11T08:54:11.582Z
screw compressor | CFIHOS-30000553 | explosion protection temperature class | CFIHOS-40000112 | [5 empty] | TERMINATED | CR0009 | 2017-02-13T22:35:17.395Z | 2021-10-11T08:54:11.582Z | 2021-10-11T08:54:11.582Z
screw compressor | CFIHOS-30000553 | explosion protection zone | CFIHOS-40000113 | [5 empty] | TERMINATED | CR0009 | 2017-02-13T22:35:17.395Z | 2021-10-11T08:54:11.582Z | 2021-10-11T08:54:11.582Z
screw compressor | CFIHOS-30000553 | fluid name | CFIHOS-40000132 | [5 empty] | TERMINATED | CR0009 | 2017-02-13T22:35:17.395Z | 2021-10-11T08:54:11.582Z | 2021-10-11T08:54:11.582Z
screw compressor | CFIHOS-30000553 | molecular weight | CFIHOS-40000506 | [5 empty] | TERMINATED | CR0009 | 2017-02-13T22:35:17.395Z | 2021-10-11T08:54:11.582Z | 2021-10-11T08:54:11.582Z
screw compressor | CFIHOS-30000553 | normal operating inlet pressure | CFIHOS-40000511 | [5 empty] | TERMINATED | CR0009 | 2017-02-13T22:35:17.395Z | 2021-10-11T08:54:11.582Z | 2021-10-11T08:54:11.582Z
screw compressor | CFIHOS-30000553 | normal operating inlet temperature | CFIHOS-40000272 | [5 empty] | TERMINATED | CR0009 | 2017-02-13T22:35:17.395Z | 2021-10-11T08:54:11.582Z | 2021-10-11T08:54:11.582Z
screw compressor | CFIHOS-30000553 | normal operating mass flow rate | CFIHOS-40000275 | [5 empty] | TERMINATED | CR0009 | 2017-02-13T22:35:17.395Z | 2021-10-11T08:54:11.582Z | 2021-10-11T08:54:11.582Z
screw compressor | CFIHOS-30000553 | settle out pressure | CFIHOS-40000342 | [5 empty] | TERMINATED | CR0009 | 2017-02-13T22:35:17.395Z | 2021-10-11T08:54:11.582Z | 2021-10-11T08:54:11.582Z
screw compressor | CFIHOS-30000553 | specific heat ratio Cp/Cv at inlet | CFIHOS-40000373 | [5 empty] | TERMINATED | CR0009 | 2017-02-13T22:35:17.395Z | 2021-10-11T08:54:11.582Z | 2021-10-11T08:54:11.582Z
screw conveyor | CFIHOS-30000226 | design specification | CFIHOS-40000487 | [5 empty] | STANDARD | FR74 | 2021-10-11T08:54:11.582Z | 2021-10-11T08:54:11.582Z
screw conveyor | CFIHOS-30000226 | explosion protection gas group | CFIHOS-40000110 |  |  | EN 60079-0:2018;EN 60079-14:2016 |  |  | STANDARD | FR12;FR120 | 2023-04-18T06:44:07.767Z | 2023-04-18T06:44:07.767Z
screw conveyor | CFIHOS-30000226 | explosion protection temperature class | CFIHOS-40000112 |  |  | EN 60079-0:2018;EN 60079-14:2016 |  |  | STANDARD | FR12;FR120 | 2023-04-18T06:44:07.767Z | 2023-04-18T06:44:07.767Z
screw conveyor | CFIHOS-30000226 | explosion protection zone | CFIHOS-40000113 | [5 empty] | STANDARD | FR74 | 2021-10-11T08:54:11.582Z | 2021-10-11T08:54:11.582Z
screw conveyor | CFIHOS-30000226 | explosion rated item | CFIHOS-40000663 |  |  | EN 60079-0:2018;EN 60079-14:2016 |  |  | STANDARD | FR12 | 2023-02-14T02:40:35.379Z | 2023-02-14T02:40:35.379Z
screw conveyor | CFIHOS-30000226 | lower limit design temperature | CFIHOS-40000503 | [5 empty] | STANDARD | FR74 | 2021-10-11T08:54:11.582Z | 2021-10-11T08:54:11.582Z
screw conveyor | CFIHOS-30000226 | normal volume flow rate | CFIHOS-40000293 | [5 empty] | STANDARD | FR74 | 2021-10-11T08:54:11.582Z | 2021-10-11T08:54:11.582Z
screw conveyor | CFIHOS-30000226 | upper limit design temperature | CFIHOS-40000536 | [5 empty] | STANDARD | FR74 | 2021-10-11T08:54:11.582Z | 2021-10-11T08:54:11.582Z
screw pump | CFIHOS-30000554 | chloride concentration | CFIHOS-40000040 | [5 empty] | TERMINATED | CR0009 | 2017-02-13T22:35:17.395Z | 2021-10-11T08:54:11.582Z | 2021-10-11T08:54:11.582Z
screw pump | CFIHOS-30000554 | corrosive liquid | CFIHOS-40000066 | [5 empty] | TERMINATED | CR0009 | 2017-02-13T22:35:17.395Z | 2021-10-11T08:54:11.582Z | 2021-10-11T08:54:11.582Z
screw pump | CFIHOS-30000554 | erosive liquid | CFIHOS-40000104 | [5 empty] | TERMINATED | CR0009 | 2017-02-13T22:35:17.395Z | 2021-10-11T08:54:11.582Z | 2021-10-11T08:54:11.582Z
screw pump | CFIHOS-30000554 | explosion protection gas group | CFIHOS-40000110 | [5 empty] | TERMINATED | CR0009 | 2017-02-13T22:35:17.395Z | 2021-10-11T08:54:11.582Z | 2021-10-11T08:54:11.582Z
screw pump | CFIHOS-30000554 | explosion protection temperature class | CFIHOS-40000112 | [5 empty] | TERMINATED | CR0009 | 2017-02-13T22:35:17.395Z | 2021-10-11T08:54:11.582Z | 2021-10-11T08:54:11.582Z
screw pump | CFIHOS-30000554 | explosion protection zone | CFIHOS-40000113 | [5 empty] | TERMINATED | CR0009 | 2017-02-13T22:35:17.395Z | 2021-10-11T08:54:11.582Z | 2021-10-11T08:54:11.582Z
screw pump | CFIHOS-30000554 | flammable liquid | CFIHOS-40000122 | [5 empty] | TERMINATED | CR0009 | 2017-02-13T22:35:17.395Z | 2021-10-11T08:54:11.582Z | 2021-10-11T08:54:11.582Z
screw pump | CFIHOS-30000554 | H2S concentration | CFIHOS-40000142 | [5 empty] | TERMINATED | CR0009 | 2017-02-13T22:35:17.395Z | 2021-10-11T08:54:11.582Z | 2021-10-11T08:54:11.582Z
screw pump | CFIHOS-30000554 | liquid hazardous category | CFIHOS-40000204 | [5 empty] | TERMINATED | CR0009 | 2017-02-13T22:35:17.395Z | 2021-10-11T08:54:11.582Z | 2021-10-11T08:54:11.582Z
screw pump | CFIHOS-30000554 | liquid name | CFIHOS-40000205 | [5 empty] | TERMINATED | CR0009 | 2017-02-13T22:35:17.395Z | 2021-10-11T08:54:11.582Z | 2021-10-11T08:54:11.582Z
screw pump | CFIHOS-30000554 | lower limit ambient operating temperature | CFIHOS-40000206 | [5 empty] | TERMINATED | CR0009 | 2017-02-13T22:35:17.395Z | 2021-10-11T08:54:11.582Z | 2021-10-11T08:54:11.582Z
screw pump | CFIHOS-30000554 | lower limit operating discharge pressure | CFIHOS-40000207 | [5 empty] | TERMINATED | CR0009 | 2017-02-13T22:35:17.395Z | 2021-10-11T08:54:11.582Z | 2021-10-11T08:54:11.582Z
screw pump | CFIHOS-30000554 | lower limit operating suction pressure | CFIHOS-40000219 | [5 empty] | TERMINATED | CR0009 | 2017-02-13T22:35:17.395Z | 2021-10-11T08:54:11.582Z | 2021-10-11T08:54:11.582Z
screw pump | CFIHOS-30000554 | lower limit operating temperature | CFIHOS-40000504 | [5 empty] | TERMINATED | CR0009 | 2017-02-13T22:35:17.395Z | 2021-10-11T08:54:11.582Z | 2021-10-11T08:54:11.582Z
screw pump | CFIHOS-30000554 | net positive suction head available | CFIHOS-40000507 | [5 empty] | TERMINATED | CR0009 | 2017-02-13T22:35:17.395Z | 2021-10-11T08:54:11.582Z | 2021-10-11T08:54:11.582Z
screw pump | CFIHOS-30000554 | normal operating differential pressure | CFIHOS-40000254 | [5 empty] | TERMINATED | CR0009 | 2017-02-13T22:35:17.395Z | 2021-10-11T08:54:11.582Z | 2021-10-11T08:54:11.582Z
screw pump | CFIHOS-30000554 | normal operating specific gravity | CFIHOS-40000284 | [5 empty] | TERMINATED | CR0009 | 2017-02-13T22:35:17.395Z | 2021-10-11T08:54:11.582Z | 2021-10-11T08:54:11.582Z
screw pump | CFIHOS-30000554 | normal operating temperature | CFIHOS-40000514 | [5 empty] | TERMINATED | CR0009 | 2017-02-13T22:35:17.395Z | 2021-10-11T08:54:11.582Z | 2021-10-11T08:54:11.582Z
screw pump | CFIHOS-30000554 | normal operating vapour pressure | CFIHOS-40000515 | [5 empty] | TERMINATED | CR0009 | 2017-02-13T22:35:17.395Z | 2021-10-11T08:54:11.582Z | 2021-10-11T08:54:11.582Z
screw pump | CFIHOS-30000554 | rated volume flow rate | CFIHOS-40000333 | [5 empty] | TERMINATED | CR0009 | 2017-02-13T22:35:17.395Z | 2021-10-11T08:54:11.582Z | 2021-10-11T08:54:11.582Z
screw pump | CFIHOS-30000554 | upper limit ambient operating temperature | CFIHOS-40000454 | [5 empty] | TERMINATED | CR0009 | 2017-02-13T22:35:17.395Z | 2021-10-11T08:54:11.582Z | 2021-10-11T08:54:11.582Z
screw pump | CFIHOS-30000554 | upper limit operating differential pressure | CFIHOS-40000461 | [5 empty] | TERMINATED | CR0009 | 2017-02-13T22:35:17.395Z | 2021-10-11T08:54:11.582Z | 2021-10-11T08:54:11.582Z
screw pump | CFIHOS-30000554 | upper limit operating discharge pressure | CFIHOS-40000462 | [5 empty] | TERMINATED | CR0009 | 2017-02-13T22:35:17.395Z | 2021-10-11T08:54:11.582Z | 2021-10-11T08:54:11.582Z
screw pump | CFIHOS-30000554 | upper limit operating suction pressure | CFIHOS-40000476 | [5 empty] | TERMINATED | CR0009 | 2017-02-13T22:35:17.395Z | 2021-10-11T08:54:11.582Z | 2021-10-11T08:54:11.582Z
screw pump | CFIHOS-30000554 | upper limit operating temperature | CFIHOS-40000538 | [5 empty] | TERMINATED | CR0009 | 2017-02-13T22:35:17.395Z | 2021-10-11T08:54:11.582Z | 2021-10-11T08:54:11.582Z
scrubber | CFIHOS-30000588 | bottom section normal operating pressure | CFIHOS-40000026 | BRG | 64 |  |  |  | STANDARD | CR0029;CR0032 | 2019-10-01T01:04:06.792Z | 2021-10-11T08:54:11.582Z
scrubber | CFIHOS-30000588 | bottom section normal operating temperature | CFIHOS-40000027 | CEL | FAH |  |  |  | STANDARD | CR0029;CR0032 | 2019-10-01T01:04:06.792Z | 2021-10-11T08:54:11.582Z
scrubber | CFIHOS-30000588 | coil normal operating pressure | CFIHOS-40000042 | [5 empty] | TERMINATED | V1.2;CR0013 | 2017-02-13T22:35:17.395Z | 2021-10-11T08:54:11.582Z | 2021-10-11T08:54:11.582Z
scrubber | CFIHOS-30000588 | coil normal operating temperature | CFIHOS-40000043 | [5 empty] | TERMINATED | V1.2;CR0013 | 2017-02-13T22:35:17.395Z | 2021-10-11T08:54:11.582Z | 2021-10-11T08:54:11.582Z
scrubber | CFIHOS-30000588 | design specification | CFIHOS-40000487 | [5 empty] | STANDARD | CR0029 | 2019-10-01T01:04:06.792Z | 2021-10-11T08:54:11.582Z
scrubber | CFIHOS-30000588 | external coating specification | CFIHOS-40000613 | [5 empty] | STANDARD | CR0029 | 2019-10-01T01:04:06.792Z | 2021-10-11T08:54:11.582Z
scrubber | CFIHOS-30000588 | external insulation type | CFIHOS-40000114 | [5 empty] | STANDARD | V1.2;CR0013;FR60 | 2017-02-13T22:35:17.395Z | 2021-10-11T08:54:11.582Z
scrubber | CFIHOS-30000588 | external upper limit design pressure | CFIHOS-40000119 | [5 empty] | TERMINATED | V1.2;CR0013 | 2017-02-13T22:35:17.395Z | 2021-10-11T08:54:11.582Z | 2021-10-11T08:54:11.582Z
scrubber | CFIHOS-30000588 | fluid name | CFIHOS-40000132 | [5 empty] | STANDARD | V1.2;CR0013;FR60 | 2017-02-13T22:35:17.395Z | 2021-10-11T08:54:11.582Z
scrubber | CFIHOS-30000588 | insulation code | CFIHOS-40000178 | [5 empty] | STANDARD | CR0029 | 2019-10-01T01:04:06.792Z | 2021-10-11T08:54:11.582Z
scrubber | CFIHOS-30000588 | intermediate section normal operating pressure | CFIHOS-40000184 | BRG | 64 |  |  |  | STANDARD | CR0029;CR0032 | 2019-10-01T01:04:06.792Z | 2021-10-11T08:54:11.582Z
scrubber | CFIHOS-30000588 | intermediate section normal operating temperature | CFIHOS-40000185 | CEL | FAH |  |  |  | STANDARD | CR0029;CR0032 | 2019-10-01T01:04:06.792Z | 2021-10-11T08:54:11.582Z
scrubber | CFIHOS-30000588 | internal insulation type | CFIHOS-40000187 | [5 empty] | TERMINATED | V1.2;CR0013 | 2017-02-13T22:35:17.395Z | 2021-10-11T08:54:11.582Z | 2021-10-11T08:54:11.582Z
scrubber | CFIHOS-30000588 | internal upper limit design pressure | CFIHOS-40000192 | [5 empty] | TERMINATED | V1.2;CR0013 | 2017-02-13T22:35:17.395Z | 2021-10-11T08:54:11.582Z | 2021-10-11T08:54:11.582Z
scrubber | CFIHOS-30000588 | jacket normal operating pressure | CFIHOS-40000196 | [5 empty] | TERMINATED | V1.2;CR0013 | 2017-02-13T22:35:17.395Z | 2021-10-11T08:54:11.582Z | 2021-10-11T08:54:11.582Z
scrubber | CFIHOS-30000588 | jacket normal operating temperature | CFIHOS-40000197 | [5 empty] | TERMINATED | V1.2;CR0013 | 2017-02-13T22:35:17.395Z | 2021-10-11T08:54:11.582Z | 2021-10-11T08:54:11.582Z
scrubber | CFIHOS-30000588 | lower limit operating temperature | CFIHOS-40000504 | [5 empty] | TERMINATED | V1.2;CR0013 | 2017-02-13T22:35:17.395Z | 2021-10-11T08:54:11.582Z | 2021-10-11T08:54:11.582Z
scrubber | CFIHOS-30000588 | minimum design metal temperature | CFIHOS-40000232 | [5 empty] | TERMINATED | V1.2;CR0013 | 2017-02-13T22:35:17.395Z | 2021-10-11T08:54:11.582Z | 2021-10-11T08:54:11.582Z
scrubber | CFIHOS-30000588 | shell normal external operating pressure | CFIHOS-40000356 | [5 empty] | TERMINATED | V1.2;CR0013 | 2017-02-13T22:35:17.395Z | 2021-10-11T08:54:11.582Z | 2021-10-11T08:54:11.582Z
scrubber | CFIHOS-30000588 | shell normal internal operating pressure | CFIHOS-40000357 | [5 empty] | TERMINATED | V1.2;CR0013 | 2017-02-13T22:35:17.395Z | 2021-10-11T08:54:11.582Z | 2021-10-11T08:54:11.582Z
scrubber | CFIHOS-30000588 | shell normal operating temperature | CFIHOS-40000358 | [5 empty] | TERMINATED | V1.2;CR0013 | 2017-02-13T22:35:17.395Z | 2021-10-11T08:54:11.582Z | 2021-10-11T08:54:11.582Z
scrubber | CFIHOS-30000588 | top section normal operating pressure | CFIHOS-40000420 | BRG | 64 |  |  |  | STANDARD | CR0029;CR0032 | 2019-10-01T01:04:06.792Z | 2021-10-11T08:54:11.582Z
scrubber | CFIHOS-30000588 | top section normal operating temperature | CFIHOS-40000421 | CEL | FAH |  |  |  | STANDARD | CR0029;CR0032 | 2019-10-01T01:04:06.792Z | 2021-10-11T08:54:11.582Z
scrubber | CFIHOS-30000588 | upper limit design pressure | CFIHOS-40000535 | BRG | 64 |  |  |  | STANDARD | CR0029;CR0032 | 2019-10-01T01:04:06.792Z | 2021-10-11T08:54:11.582Z
scrubber | CFIHOS-30000588 | upper limit design temperature | CFIHOS-40000536 | CEL | FAH |  |  |  | STANDARD | CR0013;CR0032;FR60 | 2017-02-13T22:35:17.395Z | 2021-10-11T08:54:11.582Z
scrubber | CFIHOS-30000588 | upper limit operating temperature | CFIHOS-40000538 | [5 empty] | TERMINATED | V1.2;CR0013 | 2017-02-13T22:35:17.395Z | 2021-10-11T08:54:11.582Z | 2021-10-11T08:54:11.582Z
secondary wall | CFIHOS-30000994 | type of secondary wall | CFIHOS-40000685 | [5 empty] | STANDARD | FR32 | 2023-02-14T02:40:35.379Z | 2023-02-14T02:40:35.379Z
selector switch | CFIHOS-30000227 | explosion protection gas group | CFIHOS-40000110 |  |  | IEC 60529;EN 60079-0:2018;EN 60079-14:2016 |  |  | STANDARD | CR0002;FR12 | 2017-02-13T22:35:17.395Z | 2023-02-14T02:40:35.379Z
selector switch | CFIHOS-30000227 | explosion protection temperature class | CFIHOS-40000112 |  |  | IEC 60529;EN 60079-0:2018;EN 60079-14:2016 |  |  | STANDARD | CR0002;FR12 | 2017-02-13T22:35:17.395Z | 2023-02-14T02:40:35.379Z
selector switch | CFIHOS-30000227 | explosion protection zone | CFIHOS-40000113 |  |  | IEC 60529;EN 60079-0:2018;EN 60079-14:2016 |  |  | STANDARD | CR0002;FR12 | 2017-02-13T22:35:17.395Z | 2023-02-14T02:40:35.379Z
selector switch | CFIHOS-30000227 | explosion rated item | CFIHOS-40000663 |  |  | EN 60079-0:2018;EN 60079-14:2016 |  |  | STANDARD | FR12 | 2023-02-14T02:40:35.379Z | 2023-02-14T02:40:35.379Z
self operating valve | CFIHOS-30000682 | design specification | CFIHOS-40000487 | [5 empty] | STANDARD | CR0028 | 2019-05-14T08:38:36.409Z | 2021-10-11T08:54:11.582Z
self operating valve | CFIHOS-30000682 | explosion protection gas group | CFIHOS-40000110 | [5 empty] | STANDARD | CR0028 | 2019-05-14T08:38:36.409Z | 2021-10-11T08:54:11.582Z
self operating valve | CFIHOS-30000682 | explosion protection temperature class | CFIHOS-40000112 | [5 empty] | STANDARD | CR0028 | 2019-05-14T08:38:36.409Z | 2021-10-11T08:54:11.582Z
self operating valve | CFIHOS-30000682 | explosion protection zone | CFIHOS-40000113 | [5 empty] | STANDARD | CR0028 | 2019-05-14T08:38:36.409Z | 2021-10-11T08:54:11.582Z
self operating valve | CFIHOS-30000682 | explosion rated item | CFIHOS-40000663 |  |  | EN 60079-0:2018;EN 60079-14:2016 |  |  | STANDARD | FR12 | 2023-02-14T02:40:35.379Z | 2023-02-14T02:40:35.379Z
self operating valve | CFIHOS-30000682 | failure action | CFIHOS-40000580 |  |  | ISO 14224:2016 |  |  | STANDARD | CR0028 | 2019-05-14T08:38:36.409Z | 2021-10-11T08:54:11.582Z
self operating valve | CFIHOS-30000682 | fluid name | CFIHOS-40000132 |  |  | ASME B31.3 - 2020 |  |  | STANDARD | CR0028 | 2019-05-14T08:38:36.409Z | 2021-10-11T08:54:11.582Z
self operating valve | CFIHOS-30000682 | full opening valve | CFIHOS-40000584 | [5 empty] | STANDARD | CR0028 | 2019-05-14T08:38:36.409Z | 2021-10-11T08:54:11.582Z
self operating valve | CFIHOS-30000682 | nominal diameter | CFIHOS-40000509 | MMT | INH |  |  |  | STANDARD | CR0028;CR0032 | 2019-05-14T08:38:36.409Z | 2021-10-11T08:54:11.582Z
self operating valve | CFIHOS-30000682 | normal operating pressure | CFIHOS-40000512 | BRG | 64 | ISO 14224:2016 |  |  | STANDARD | CR0028;CR0032 | 2019-05-14T08:38:36.409Z | 2021-10-11T08:54:11.582Z
self operating valve | CFIHOS-30000682 | normal operating temperature | CFIHOS-40000514 | CEL | FAH | ISO 14224:2016 |  |  | STANDARD | CR0028;CR0032 | 2019-05-14T08:38:36.409Z | 2021-10-11T08:54:11.582Z
self operating valve | CFIHOS-30000682 | piping class | CFIHOS-40000488 |  |  | API Spec 6D:2014 |  |  | STANDARD | CR0028 | 2019-05-14T08:38:36.409Z | 2021-10-11T08:54:11.582Z
self operating valve | CFIHOS-30000682 | safety integrity level | CFIHOS-40000579 |  |  | ANSI/ISA-75.05.01-2019 |  |  | STANDARD | CR0028 | 2019-05-14T08:38:36.409Z | 2021-10-11T08:54:11.582Z
separator | CFIHOS-30000698 | design specification | CFIHOS-40000487 | [5 empty] | STANDARD | CR0028 | 2019-05-14T08:38:36.409Z | 2021-10-11T08:54:11.582Z
separator | CFIHOS-30000698 | external coating specification | CFIHOS-40000613 | [5 empty] | STANDARD | CR0028 | 2019-05-14T08:38:36.409Z | 2021-10-11T08:54:11.582Z
separator | CFIHOS-30000698 | fluid name | CFIHOS-40000132 | [5 empty] | STANDARD | CR0028 | 2019-05-14T08:38:36.409Z | 2021-10-11T08:54:11.582Z
separator | CFIHOS-30000698 | lower limit operating temperature | CFIHOS-40000504 | CEL | FAH |  |  |  | STANDARD | CR0028;CR0032 | 2019-05-14T08:38:36.409Z | 2021-10-11T08:54:11.582Z
separator | CFIHOS-30000698 | orientation | CFIHOS-40000561 | [5 empty] | STANDARD | CR0028 | 2019-05-14T08:38:36.409Z | 2021-10-11T08:54:11.582Z
separator | CFIHOS-30000698 | pressure equipment category | CFIHOS-40000320 |  |  | Directive 2014/68/EU |  |  | STANDARD | FR12;FR120 | 2023-04-18T06:44:07.767Z | 2023-04-18T06:44:07.767Z
separator | CFIHOS-30000698 | upper limit design pressure | CFIHOS-40000535 | BRG | 64 |  |  |  | STANDARD | CR0028;CR0032 | 2019-05-14T08:38:36.409Z | 2021-10-11T08:54:11.582Z
separator | CFIHOS-30000698 | upper limit design temperature | CFIHOS-40000536 | CEL | FAH |  |  |  | STANDARD | CR0028;CR0032 | 2019-05-14T08:38:36.409Z | 2021-10-11T08:54:11.582Z
separator | CFIHOS-30000698 | upper limit operating pressure | CFIHOS-40000537 | BRG | 64 |  |  |  | STANDARD | CR0028;CR0032 | 2019-05-14T08:38:36.409Z | 2021-10-11T08:54:11.582Z
separator | CFIHOS-30000698 | upper limit operating temperature | CFIHOS-40000538 | CEL | FAH |  |  |  | STANDARD | CR0028;CR0032 | 2019-05-14T08:38:36.409Z | 2021-10-11T08:54:11.582Z
servo tank gauge | CFIHOS-30000468 | explosion protection gas group | CFIHOS-40000110 | [5 empty] | STANDARD | CR0002;FR60 | 2017-02-13T22:35:17.395Z | 2021-10-11T08:54:11.582Z
servo tank gauge | CFIHOS-30000468 | explosion protection temperature class | CFIHOS-40000112 | [5 empty] | STANDARD | CR0002;FR60 | 2017-02-13T22:35:17.395Z | 2021-10-11T08:54:11.582Z
servo tank gauge | CFIHOS-30000468 | explosion protection zone | CFIHOS-40000113 | [5 empty] | STANDARD | CR0002;FR60 | 2017-02-13T22:35:17.395Z | 2021-10-11T08:54:11.582Z
servo tank gauge | CFIHOS-30000468 | explosion rated item | CFIHOS-40000663 |  |  | EN 60079-0:2018;EN 60079-14:2016 |  |  | STANDARD | FR12 | 2023-02-14T02:40:35.379Z | 2023-02-14T02:40:35.379Z
settler | CFIHOS-30000589 | coil normal operating pressure | CFIHOS-40000042 | [5 empty] | TERMINATED | V1.2;CR0013 | 2017-02-13T22:35:17.395Z | 2021-10-11T08:54:11.582Z | 2021-10-11T08:54:11.582Z
settler | CFIHOS-30000589 | coil normal operating temperature | CFIHOS-40000043 | [5 empty] | TERMINATED | V1.2;CR0013 | 2017-02-13T22:35:17.395Z | 2021-10-11T08:54:11.582Z | 2021-10-11T08:54:11.582Z
settler | CFIHOS-30000589 | external insulation type | CFIHOS-40000114 | [5 empty] | TERMINATED | V1.2;CR0013 | 2017-02-13T22:35:17.395Z | 2021-10-11T08:54:11.582Z | 2021-10-11T08:54:11.582Z
settler | CFIHOS-30000589 | external upper limit design pressure | CFIHOS-40000119 | [5 empty] | TERMINATED | V1.2;CR0013 | 2017-02-13T22:35:17.395Z | 2021-10-11T08:54:11.582Z | 2021-10-11T08:54:11.582Z
settler | CFIHOS-30000589 | fluid name | CFIHOS-40000132 | [5 empty] | TERMINATED | V1.2;CR0013 | 2017-02-13T22:35:17.395Z | 2021-10-11T08:54:11.582Z | 2021-10-11T08:54:11.582Z
settler | CFIHOS-30000589 | internal insulation type | CFIHOS-40000187 | [5 empty] | TERMINATED | V1.2;CR0013 | 2017-02-13T22:35:17.395Z | 2021-10-11T08:54:11.582Z | 2021-10-11T08:54:11.582Z
settler | CFIHOS-30000589 | internal upper limit design pressure | CFIHOS-40000192 | [5 empty] | TERMINATED | V1.2;CR0013 | 2017-02-13T22:35:17.395Z | 2021-10-11T08:54:11.582Z | 2021-10-11T08:54:11.582Z
settler | CFIHOS-30000589 | jacket normal operating pressure | CFIHOS-40000196 | [5 empty] | TERMINATED | V1.2;CR0013 | 2017-02-13T22:35:17.395Z | 2021-10-11T08:54:11.582Z | 2021-10-11T08:54:11.582Z
settler | CFIHOS-30000589 | jacket normal operating temperature | CFIHOS-40000197 | [5 empty] | TERMINATED | V1.2;CR0013 | 2017-02-13T22:35:17.395Z | 2021-10-11T08:54:11.582Z | 2021-10-11T08:54:11.582Z
settler | CFIHOS-30000589 | lower limit operating temperature | CFIHOS-40000504 | [5 empty] | TERMINATED | V1.2;CR0013 | 2017-02-13T22:35:17.395Z | 2021-10-11T08:54:11.582Z | 2021-10-11T08:54:11.582Z
settler | CFIHOS-30000589 | minimum design metal temperature | CFIHOS-40000232 | [5 empty] | TERMINATED | V1.2;CR0013 | 2017-02-13T22:35:17.395Z | 2021-10-11T08:54:11.582Z | 2021-10-11T08:54:11.582Z
settler | CFIHOS-30000589 | shell normal external operating pressure | CFIHOS-40000356 | [5 empty] | TERMINATED | V1.2;CR0013 | 2017-02-13T22:35:17.395Z | 2021-10-11T08:54:11.582Z | 2021-10-11T08:54:11.582Z
settler | CFIHOS-30000589 | shell normal internal operating pressure | CFIHOS-40000357 | [5 empty] | TERMINATED | V1.2;CR0013 | 2017-02-13T22:35:17.395Z | 2021-10-11T08:54:11.582Z | 2021-10-11T08:54:11.582Z
settler | CFIHOS-30000589 | shell normal operating temperature | CFIHOS-40000358 | [5 empty] | TERMINATED | V1.2;CR0013 | 2017-02-13T22:35:17.395Z | 2021-10-11T08:54:11.582Z | 2021-10-11T08:54:11.582Z
settler | CFIHOS-30000589 | upper limit design temperature | CFIHOS-40000536 | [5 empty] | TERMINATED | V1.2;CR0013 | 2017-02-13T22:35:17.395Z | 2021-10-11T08:54:11.582Z | 2021-10-11T08:54:11.582Z
settler | CFIHOS-30000589 | upper limit operating temperature | CFIHOS-40000538 | [5 empty] | TERMINATED | V1.2;CR0013 | 2017-02-13T22:35:17.395Z | 2021-10-11T08:54:11.582Z | 2021-10-11T08:54:11.582Z
shale shaker | CFIHOS-30000228 | design specification | CFIHOS-40000487 | [5 empty] | STANDARD | CR0031;FR60 | 2020-05-05T08:55:09.301Z | 2021-10-11T08:54:11.582Z
shale shaker | CFIHOS-30000228 | explosion protection gas group | CFIHOS-40000110 | [5 empty] | STANDARD | CR0031;FR60 | 2020-05-05T08:55:09.301Z | 2021-10-11T08:54:11.582Z
shale shaker | CFIHOS-30000228 | explosion protection temperature class | CFIHOS-40000112 | [5 empty] | STANDARD | CR0031;FR60 | 2020-05-05T08:55:09.301Z | 2021-10-11T08:54:11.582Z
shale shaker | CFIHOS-30000228 | explosion protection zone | CFIHOS-40000113 | [5 empty] | STANDARD | CR0031;FR60 | 2020-05-05T08:55:09.301Z | 2021-10-11T08:54:11.582Z
shale shaker | CFIHOS-30000228 | explosion rated item | CFIHOS-40000663 |  |  | EN 60079-0:2018;EN 60079-14:2016 |  |  | STANDARD | FR12 | 2023-02-14T02:40:35.379Z | 2023-02-14T02:40:35.379Z
shale shaker | CFIHOS-30000228 | lower limit design temperature | CFIHOS-40000503 | [5 empty] | STANDARD | CR0031;FR60 | 2020-05-05T08:55:09.301Z | 2021-10-11T08:54:11.582Z
shale shaker | CFIHOS-30000228 | normal volume flow rate | CFIHOS-40000293 | [5 empty] | STANDARD | CR0031;FR60 | 2020-05-05T08:55:09.301Z | 2021-10-11T08:54:11.582Z
shale shaker | CFIHOS-30000228 | upper limit design temperature | CFIHOS-40000536 | [5 empty] | STANDARD | CR0031;FR60 | 2020-05-05T08:55:09.301Z | 2021-10-11T08:54:11.582Z
shell and tube heat exchanger | CFIHOS-30000755 | external coating specification | CFIHOS-40000613 | [5 empty] | STANDARD | CR0028 | 2019-05-14T08:38:36.409Z | 2021-10-11T08:54:11.582Z
shell and tube heat exchanger | CFIHOS-30000755 | number of passes per shell - shell side | CFIHOS-40000305 | [5 empty] | TERMINATED | V1.2;CR0013 | 2017-02-13T22:35:17.395Z | 2021-10-11T08:54:11.582Z | 2021-10-11T08:54:11.582Z
shell and tube heat exchanger | CFIHOS-30000755 | number of passes per shell - tube side | CFIHOS-40000306 | [5 empty] | TERMINATED | V1.2;CR0013 | 2017-02-13T22:35:17.395Z | 2021-10-11T08:54:11.582Z | 2021-10-11T08:54:11.582Z
shell and tube heat exchanger | CFIHOS-30000755 | pressure equipment category | CFIHOS-40000320 |  |  | Directive 2014/68/EU |  |  | STANDARD | FR12 | 2023-02-14T02:40:35.379Z | 2023-02-14T02:40:35.379Z
shell and tube heat exchanger | CFIHOS-30000755 | shell minimum design metal temperature | CFIHOS-40000355 | [5 empty] | TERMINATED | V1.2;CR0013 | 2017-02-13T22:35:17.395Z | 2021-10-11T08:54:11.582Z | 2021-10-11T08:54:11.582Z
shell and tube heat exchanger | CFIHOS-30000755 | shell side fluid name | CFIHOS-40000362 | [5 empty] | STANDARD | CR0028 | 2017-02-13T22:35:17.395Z | 2021-10-11T08:54:11.582Z
shell and tube heat exchanger | CFIHOS-30000755 | shell side normal operating inlet pressure | CFIHOS-40000620 | [5 empty] | STANDARD | CR0028 | 2019-05-14T08:38:36.409Z | 2021-10-11T08:54:11.582Z
shell and tube heat exchanger | CFIHOS-30000755 | shell side normal operating inlet temperature | CFIHOS-40000621 | [5 empty] | STANDARD | CR0028 | 2019-05-14T08:38:36.409Z | 2021-10-11T08:54:11.582Z
shell and tube heat exchanger | CFIHOS-30000755 | shell side normal operating mass flow rate | CFIHOS-40000622 | [5 empty] | STANDARD | CR0028 | 2019-05-14T08:38:36.409Z | 2021-10-11T08:54:11.582Z
shell and tube heat exchanger | CFIHOS-30000755 | shell side normal operating outlet temperature | CFIHOS-40000623 | [5 empty] | STANDARD | CR0028 | 2019-05-14T08:38:36.409Z | 2021-10-11T08:54:11.582Z
shell and tube heat exchanger | CFIHOS-30000755 | shell side upper limit design temperature | CFIHOS-40000363 | [5 empty] | TERMINATED | V1.2;CR0013 | 2017-02-13T22:35:17.395Z | 2021-10-11T08:54:11.582Z | 2021-10-11T08:54:11.582Z
shell and tube heat exchanger | CFIHOS-30000755 | shell side upper limit operating inlet temperature | CFIHOS-40000364 | [5 empty] | TERMINATED | V1.2;CR0013 | 2017-02-13T22:35:17.395Z | 2021-10-11T08:54:11.582Z | 2021-10-11T08:54:11.582Z
shell and tube heat exchanger | CFIHOS-30000755 | shell side upper limit operating outlet temperature | CFIHOS-40000365 | [5 empty] | TERMINATED | V1.2;CR0013 | 2017-02-13T22:35:17.395Z | 2021-10-11T08:54:11.582Z | 2021-10-11T08:54:11.582Z
shell and tube heat exchanger | CFIHOS-30000755 | shell test pressure | CFIHOS-40000366 | [5 empty] | TERMINATED | V1.2;CR0013 | 2017-02-13T22:35:17.395Z | 2021-10-11T08:54:11.582Z | 2021-10-11T08:54:11.582Z
shell and tube heat exchanger | CFIHOS-30000755 | shell upper limit design pressure | CFIHOS-40000367 | [5 empty] | TERMINATED | V1.2;CR0013 | 2017-02-13T22:35:17.395Z | 2021-10-11T08:54:11.582Z | 2021-10-11T08:54:11.582Z
shell and tube heat exchanger | CFIHOS-30000755 | shell upper limit operating temperature | CFIHOS-40000368 | [5 empty] | TERMINATED | V1.2;CR0013 | 2017-02-13T22:35:17.395Z | 2021-10-11T08:54:11.582Z | 2021-10-11T08:54:11.582Z
shell and tube heat exchanger | CFIHOS-30000755 | tube side fluid name | CFIHOS-40000436 | [5 empty] | STANDARD | CR0028 | 2017-02-13T22:35:17.395Z | 2021-10-11T08:54:11.582Z
shell and tube heat exchanger | CFIHOS-30000755 | tube side normal operating inlet pressure | CFIHOS-40000438 | BRG | 64 |  |  |  | STANDARD | CR0028;CR0032 | 2019-05-14T08:38:36.409Z | 2021-10-11T08:54:11.582Z
shell and tube heat exchanger | CFIHOS-30000755 | tube side normal operating inlet temperature | CFIHOS-40000437 | CEL | FAH |  |  |  | STANDARD | CR0028;CR0032 | 2019-05-14T08:38:36.409Z | 2021-10-11T08:54:11.582Z
shell and tube heat exchanger | CFIHOS-30000755 | tube side normal operating mass flow rate | CFIHOS-40000624 | [5 empty] | STANDARD | CR0028 | 2019-05-14T08:38:36.409Z | 2021-10-11T08:54:11.582Z
shell and tube heat exchanger | CFIHOS-30000755 | tube side normal operating outlet temperature | CFIHOS-40000439 | CEL | FAH |  |  |  | STANDARD | CR0028;CR0032 | 2019-05-14T08:38:36.409Z | 2021-10-11T08:54:11.582Z
shell and tube heat exchanger | CFIHOS-30000755 | tube side upper limit design temperature | CFIHOS-40000440 | [5 empty] | TERMINATED | V1.2;CR0013 | 2017-02-13T22:35:17.395Z | 2021-10-11T08:54:11.582Z | 2021-10-11T08:54:11.582Z
shell and tube heat exchanger | CFIHOS-30000755 | tube test pressure | CFIHOS-40000441 | [5 empty] | TERMINATED | V1.2;CR0013 | 2017-02-13T22:35:17.395Z | 2021-10-11T08:54:11.582Z | 2021-10-11T08:54:11.582Z
shell and tube heat exchanger | CFIHOS-30000755 | tube upper limit design pressure | CFIHOS-40000442 | [5 empty] | TERMINATED | V1.2;CR0013 | 2017-02-13T22:35:17.395Z | 2021-10-11T08:54:11.582Z | 2021-10-11T08:54:11.582Z
shut off damper | CFIHOS-30000232 | explosion protection gas group | CFIHOS-40000110 | [5 empty] | STANDARD | CR0028 | 2019-05-14T08:38:36.409Z | 2021-10-11T08:54:11.582Z
shut off damper | CFIHOS-30000232 | explosion protection temperature class | CFIHOS-40000112 | [5 empty] | STANDARD | CR0028 | 2019-05-14T08:38:36.409Z | 2021-10-11T08:54:11.582Z
shut off damper | CFIHOS-30000232 | explosion protection zone | CFIHOS-40000113 | [5 empty] | STANDARD | CR0028 | 2019-05-14T08:38:36.409Z | 2021-10-11T08:54:11.582Z
shut off damper | CFIHOS-30000232 | explosion rated item | CFIHOS-40000663 |  |  | EN 60079-0:2018;EN 60079-14:2016 |  |  | STANDARD | FR12 | 2023-02-14T02:40:35.379Z | 2023-02-14T02:40:35.379Z
sign | CFIHOS-30000996 | type of sign | CFIHOS-40000686 | [5 empty] | STANDARD | FR32 | 2023-02-14T02:40:35.379Z | 2023-02-14T02:40:35.379Z
signal cable | CFIHOS-30000365 | cable type | CFIHOS-40000034 | [5 empty] | STANDARD | FR12 | 2023-02-14T02:40:35.379Z | 2023-02-14T02:40:35.379Z
signal cable | CFIHOS-30000365 | cross section area | CFIHOS-40000492 | MTK | FTK |  |  |  | STANDARD | CR0028;CR0032 | 2019-05-14T08:38:36.409Z | 2021-10-11T08:54:11.582Z
signal cable | CFIHOS-30000365 | length | CFIHOS-40000201 | MMT | INH |  |  |  | STANDARD | CR0028;CR0032 | 2019-05-14T08:38:36.409Z | 2021-10-11T08:54:11.582Z
signal cable | CFIHOS-30000365 | number of cores | CFIHOS-40000301 | [5 empty] | STANDARD | CR0028 | 2019-05-14T08:38:36.409Z | 2021-10-11T08:54:11.582Z
signal converter | CFIHOS-30000663 | explosion protection gas group | CFIHOS-40000110 | [5 empty] | STANDARD | CR0028 | 2019-05-14T08:38:36.409Z | 2021-10-11T08:54:11.582Z
signal converter | CFIHOS-30000663 | explosion protection temperature class | CFIHOS-40000112 | [5 empty] | STANDARD | CR0028 | 2019-05-14T08:38:36.409Z | 2021-10-11T08:54:11.582Z
signal converter | CFIHOS-30000663 | explosion protection zone | CFIHOS-40000113 | [5 empty] | STANDARD | CR0028 | 2019-05-14T08:38:36.409Z | 2021-10-11T08:54:11.582Z
signal converter | CFIHOS-30000663 | explosion rated item | CFIHOS-40000663 |  |  | EN 60079-0:2018;EN 60079-14:2016 |  |  | STANDARD | FR12 | 2023-02-14T02:40:35.379Z | 2023-02-14T02:40:35.379Z
silencer | CFIHOS-30000514 | fluid name | CFIHOS-40000132 | [5 empty] | STANDARD | V1.2 | 2017-02-13T22:35:17.395Z | 2021-10-11T08:54:11.582Z
siren | CFIHOS-30000744 | explosion protection gas group | CFIHOS-40000110 | [5 empty] | TERMINATED | CR0014 | 2017-02-13T22:35:17.395Z | 2021-10-11T08:54:11.582Z | 2021-10-11T08:54:11.582Z
siren | CFIHOS-30000744 | explosion protection temperature class | CFIHOS-40000112 | [5 empty] | TERMINATED | CR0014 | 2017-02-13T22:35:17.395Z | 2021-10-11T08:54:11.582Z | 2021-10-11T08:54:11.582Z
siren | CFIHOS-30000744 | explosion protection zone | CFIHOS-40000113 | [5 empty] | TERMINATED | CR0014 | 2017-02-13T22:35:17.395Z | 2021-10-11T08:54:11.582Z | 2021-10-11T08:54:11.582Z
slat conveyor | CFIHOS-30000570 | design specification | CFIHOS-40000487 | [5 empty] | STANDARD | FR74 | 2021-10-11T08:54:11.582Z | 2021-10-11T08:54:11.582Z
slat conveyor | CFIHOS-30000570 | explosion protection gas group | CFIHOS-40000110 |  |  | EN 60079-0:2018;EN 60079-14:2016 |  |  | STANDARD | FR12;FR120 | 2023-04-18T06:44:07.767Z | 2023-04-18T06:44:07.767Z
slat conveyor | CFIHOS-30000570 | explosion protection temperature class | CFIHOS-40000112 |  |  | EN 60079-0:2018;EN 60079-14:2016 |  |  | STANDARD | FR12;FR120 | 2023-04-18T06:44:07.767Z | 2023-04-18T06:44:07.767Z
slat conveyor | CFIHOS-30000570 | explosion protection zone | CFIHOS-40000113 | [5 empty] | STANDARD | FR74 | 2021-10-11T08:54:11.582Z | 2021-10-11T08:54:11.582Z
slat conveyor | CFIHOS-30000570 | explosion rated item | CFIHOS-40000663 |  |  | EN 60079-0:2018;EN 60079-14:2016 |  |  | STANDARD | FR12 | 2023-02-14T02:40:35.379Z | 2023-02-14T02:40:35.379Z
slat conveyor | CFIHOS-30000570 | lower limit design temperature | CFIHOS-40000503 | [5 empty] | STANDARD | FR74 | 2021-10-11T08:54:11.582Z | 2021-10-11T08:54:11.582Z
slat conveyor | CFIHOS-30000570 | normal volume flow rate | CFIHOS-40000293 | [5 empty] | STANDARD | FR74 | 2021-10-11T08:54:11.582Z | 2021-10-11T08:54:11.582Z
slat conveyor | CFIHOS-30000570 | upper limit design temperature | CFIHOS-40000536 | [5 empty] | STANDARD | FR74 | 2021-10-11T08:54:11.582Z | 2021-10-11T08:54:11.582Z
slide control valve | CFIHOS-30000865 | actuation service | CFIHOS-40000638 |  |  | ISA-TR20.00.01-2007 |  |  | STANDARD | CR0029;FR60 | 2019-10-01T01:04:06.792Z | 2021-10-11T08:54:11.582Z
slide control valve | CFIHOS-30000865 | communication protocol | CFIHOS-40000599 |  |  | IEC 60534-7:2010 |  |  | STANDARD | CR0029;FR60 | 2019-10-01T01:04:06.792Z | 2021-10-11T08:54:11.582Z
slide control valve | CFIHOS-30000865 | design specification | CFIHOS-40000487 |  |  | IEC 60534-7:2010 |  |  | STANDARD | CR0029;FR60 | 2019-10-01T01:04:06.792Z | 2021-10-11T08:54:11.582Z
slide control valve | CFIHOS-30000865 | explosion protection gas group | CFIHOS-40000110 | [5 empty] | STANDARD | CR0029 | 2019-10-01T01:04:06.792Z | 2021-10-11T08:54:11.582Z
slide control valve | CFIHOS-30000865 | explosion protection temperature class | CFIHOS-40000112 | [5 empty] | STANDARD | CR0029 | 2019-10-01T01:04:06.792Z | 2021-10-11T08:54:11.582Z
slide control valve | CFIHOS-30000865 | explosion protection zone | CFIHOS-40000113 | [5 empty] | STANDARD | CR0029 | 2019-10-01T01:04:06.792Z | 2021-10-11T08:54:11.582Z
slide control valve | CFIHOS-30000865 | explosion rated item | CFIHOS-40000663 |  |  | EN 60079-0:2018;EN 60079-14:2016 |  |  | STANDARD | FR12 | 2023-02-14T02:40:35.379Z | 2023-02-14T02:40:35.379Z
slide control valve | CFIHOS-30000865 | failure action | CFIHOS-40000580 |  |  | API Spec 6D:2014 |  |  | STANDARD | CR0029;FR60 | 2019-10-01T01:04:06.792Z | 2021-10-11T08:54:11.582Z
slide control valve | CFIHOS-30000865 | fire safe | CFIHOS-40000585 | [5 empty] | STANDARD | CR0029 | 2019-10-01T01:04:06.792Z | 2021-10-11T08:54:11.582Z
slide control valve | CFIHOS-30000865 | fluid name | CFIHOS-40000132 |  |  | ISO 14224:2016 |  |  | STANDARD | CR0029;FR60 | 2019-10-01T01:04:06.792Z | 2021-10-11T08:54:11.582Z
slide control valve | CFIHOS-30000865 | full opening valve | CFIHOS-40000584 |  |  | ANSI/ISA-75.05.01-2019 |  |  | STANDARD | CR0029;FR60 | 2019-10-01T01:04:06.792Z | 2021-10-11T08:54:11.582Z
slide control valve | CFIHOS-30000865 | input signal range | CFIHOS-40000600 | [5 empty] | STANDARD | CR0029 | 2019-10-01T01:04:06.792Z | 2021-10-11T08:54:11.582Z
slide control valve | CFIHOS-30000865 | input signal type | CFIHOS-40000597 |  |  | IEC 60534-7:2010 |  |  | STANDARD | CR0029;FR60 | 2019-10-01T01:04:06.792Z | 2021-10-11T08:54:11.582Z
slide control valve | CFIHOS-30000865 | nominal diameter | CFIHOS-40000509 | MMT | INH | API Spec 6D:2014 |  |  | STANDARD | CR0029;CR0032;FR60 | 2019-10-01T01:04:06.792Z | 2021-10-11T08:54:11.582Z
slide control valve | CFIHOS-30000865 | normal operating pressure | CFIHOS-40000512 | BRG | 64 | API Spec 6D:2014 |  |  | STANDARD | CR0029;CR0032;FR60 | 2019-10-01T01:04:06.792Z | 2021-10-11T08:54:11.582Z
slide control valve | CFIHOS-30000865 | normal operating temperature | CFIHOS-40000514 | CEL | FAH | ANSI/ISA-75.05.01-2019 |  |  | STANDARD | CR0029;CR0032;FR60 | 2019-10-01T01:04:06.792Z | 2021-10-11T08:54:11.582Z
slide control valve | CFIHOS-30000865 | output signal range | CFIHOS-40000601 | [5 empty] | STANDARD | CR0029 | 2019-10-01T01:04:06.792Z | 2021-10-11T08:54:11.582Z
slide control valve | CFIHOS-30000865 | output signal type | CFIHOS-40000598 |  |  | IEC 60534-7:2010 |  |  | STANDARD | CR0029;FR60 | 2019-10-01T01:04:06.792Z | 2021-10-11T08:54:11.582Z
slide control valve | CFIHOS-30000865 | piping class | CFIHOS-40000488 |  |  | API Spec 6D:2014 |  |  | STANDARD | CR0029;FR60 | 2019-10-01T01:04:06.792Z | 2021-10-11T08:54:11.582Z
slide control valve | CFIHOS-30000865 | safety integrity level | CFIHOS-40000579 |  |  | IEC 60534-7:2010 |  |  | STANDARD | CR0029;FR60 | 2019-10-01T01:04:06.792Z | 2021-10-11T08:54:11.582Z
slide valve | CFIHOS-30000866 | design specification | CFIHOS-40000487 | [5 empty] | STANDARD | CR0029 | 2019-10-01T01:04:06.792Z | 2021-10-11T08:54:11.582Z
slide valve | CFIHOS-30000866 | failure action | CFIHOS-40000580 | [5 empty] | STANDARD | CR0029 | 2019-10-01T01:04:06.792Z | 2021-10-11T08:54:11.582Z
slide valve | CFIHOS-30000866 | fluid name | CFIHOS-40000132 |  |  | IEC 60537:1976 Withdrawn |  |  | STANDARD | CR0029;FR60 | 2019-10-01T01:04:06.792Z | 2021-10-11T08:54:11.582Z
slide valve | CFIHOS-30000866 | full opening valve | CFIHOS-40000584 |  |  | API Spec 6D:2014 |  |  | STANDARD | CR0029;FR60 | 2019-10-01T01:04:06.792Z | 2021-10-11T08:54:11.582Z
slide valve | CFIHOS-30000866 | nominal diameter | CFIHOS-40000509 | MMT | INH | API Spec 6D:2014 |  |  | STANDARD | CR0029;CR0032;FR60 | 2019-10-01T01:04:06.792Z | 2021-10-11T08:54:11.582Z
slide valve | CFIHOS-30000866 | normal operating pressure | CFIHOS-40000512 | BRG | 64 | IEC 60537:1976 Withdrawn |  |  | STANDARD | CR0029;CR0032;FR60 | 2019-10-01T01:04:06.792Z | 2021-10-11T08:54:11.582Z
slide valve | CFIHOS-30000866 | normal operating temperature | CFIHOS-40000514 | CEL | FAH | IEC 60537:1976 Withdrawn |  |  | STANDARD | CR0029;CR0032;FR60 | 2019-10-01T01:04:06.792Z | 2021-10-11T08:54:11.582Z
slide valve | CFIHOS-30000866 | piping class | CFIHOS-40000488 |  |  | API Spec 6D:2014 |  |  | STANDARD | CR0029;FR60 | 2019-10-01T01:04:06.792Z | 2021-10-11T08:54:11.582Z
slip ring | CFIHOS-30000629 | explosion protection gas group | CFIHOS-40000110 |  |  | EN 60079-0:2018;EN 60079-14:2016 |  |  | STANDARD | FR12 | 2023-02-14T02:40:35.379Z | 2023-02-14T02:40:35.379Z
slip ring | CFIHOS-30000629 | explosion protection temperature class | CFIHOS-40000112 |  |  | EN 60079-0:2018;EN 60079-14:2016 |  |  | STANDARD | FR12 | 2023-02-14T02:40:35.379Z | 2023-02-14T02:40:35.379Z
slip ring | CFIHOS-30000629 | explosion protection zone | CFIHOS-40000113 |  |  | EN 60079-0:2018;EN 60079-14:2016 |  |  | STANDARD | FR12 | 2023-02-14T02:40:35.379Z | 2023-02-14T02:40:35.379Z
slip ring | CFIHOS-30000629 | explosion rated item | CFIHOS-40000663 |  |  | EN 60079-0:2018;EN 60079-14:2016 |  |  | STANDARD | FR12 | 2023-02-14T02:40:35.379Z | 2023-02-14T02:40:35.379Z
slips | CFIHOS-30000919 | design specification | CFIHOS-40000487 | [5 empty] | STANDARD | CR0031;FR60 | 2020-05-05T08:55:09.301Z | 2021-10-11T08:54:11.582Z
slips | CFIHOS-30000919 | explosion protection zone | CFIHOS-40000113 | [5 empty] | STANDARD | CR0031;FR60 | 2020-05-05T08:55:09.301Z | 2021-10-11T08:54:11.582Z
slips | CFIHOS-30000919 | explosion rated item | CFIHOS-40000663 |  |  | EN 60079-0:2018;EN 60079-14:2016 |  |  | STANDARD | FR12 | 2023-02-14T02:40:35.379Z | 2023-02-14T02:40:35.379Z
slips | CFIHOS-30000919 | lower limit design temperature | CFIHOS-40000503 | [5 empty] | STANDARD | CR0031;FR60 | 2020-05-05T08:55:09.301Z | 2021-10-11T08:54:11.582Z
slips | CFIHOS-30000919 | upper limit design pressure | CFIHOS-40000535 | [5 empty] | STANDARD | CR0031;FR60 | 2020-05-05T08:55:09.301Z | 2021-10-11T08:54:11.582Z
slips | CFIHOS-30000919 | upper limit design temperature | CFIHOS-40000536 | [5 empty] | STANDARD | CR0031;FR60 | 2020-05-05T08:55:09.301Z | 2021-10-11T08:54:11.582Z
slug catcher | CFIHOS-30000591 | coil normal operating pressure | CFIHOS-40000042 | BRG | 64 |  |  |  | STANDARD | CR0032 | 2017-02-13T22:35:17.395Z | 2021-10-11T08:54:11.582Z
slug catcher | CFIHOS-30000591 | coil normal operating temperature | CFIHOS-40000043 | CEL | FAH |  |  |  | STANDARD | CR0032 | 2017-02-13T22:35:17.395Z | 2021-10-11T08:54:11.582Z
slug catcher | CFIHOS-30000591 | external insulation type | CFIHOS-40000114 |  |  | ASME BPVC Section VIII |  |  | STANDARD | V1.2 | 2017-02-13T22:35:17.395Z | 2021-10-11T08:54:11.582Z
slug catcher | CFIHOS-30000591 | external upper limit design pressure | CFIHOS-40000119 | BRG | 64 |  |  |  | STANDARD | CR0032 | 2017-02-13T22:35:17.395Z | 2021-10-11T08:54:11.582Z
slug catcher | CFIHOS-30000591 | fluid name | CFIHOS-40000132 | [5 empty] | STANDARD | V1.2 | 2017-02-13T22:35:17.395Z | 2021-10-11T08:54:11.582Z
slug catcher | CFIHOS-30000591 | internal insulation type | CFIHOS-40000187 | [5 empty] | STANDARD | V1.2 | 2017-02-13T22:35:17.395Z | 2021-10-11T08:54:11.582Z
slug catcher | CFIHOS-30000591 | internal upper limit design pressure | CFIHOS-40000192 | BRG | 64 |  |  |  | STANDARD | CR0032 | 2017-02-13T22:35:17.395Z | 2021-10-11T08:54:11.582Z
slug catcher | CFIHOS-30000591 | jacket normal operating pressure | CFIHOS-40000196 | BRG | 64 |  |  |  | STANDARD | CR0032 | 2017-02-13T22:35:17.395Z | 2021-10-11T08:54:11.582Z
slug catcher | CFIHOS-30000591 | jacket normal operating temperature | CFIHOS-40000197 | CEL | FAH |  |  |  | STANDARD | CR0032 | 2017-02-13T22:35:17.395Z | 2021-10-11T08:54:11.582Z
slug catcher | CFIHOS-30000591 | lower limit operating temperature | CFIHOS-40000504 | CEL | FAH |  |  |  | STANDARD | CR0032 | 2017-02-13T22:35:17.395Z | 2021-10-11T08:54:11.582Z
slug catcher | CFIHOS-30000591 | minimum design metal temperature | CFIHOS-40000232 | CEL | FAH |  |  |  | STANDARD | CR0032 | 2017-02-13T22:35:17.395Z | 2021-10-11T08:54:11.582Z
slug catcher | CFIHOS-30000591 | shell normal external operating pressure | CFIHOS-40000356 | BRG | 64 |  |  |  | STANDARD | CR0032 | 2017-02-13T22:35:17.395Z | 2021-10-11T08:54:11.582Z
slug catcher | CFIHOS-30000591 | shell normal internal operating pressure | CFIHOS-40000357 | BRG | 64 |  |  |  | STANDARD | CR0032 | 2017-02-13T22:35:17.395Z | 2021-10-11T08:54:11.582Z
slug catcher | CFIHOS-30000591 | shell normal operating temperature | CFIHOS-40000358 | CEL | FAH |  |  |  | STANDARD | CR0032 | 2017-02-13T22:35:17.395Z | 2021-10-11T08:54:11.582Z
slug catcher | CFIHOS-30000591 | upper limit design temperature | CFIHOS-40000536 | CEL | FAH |  |  |  | STANDARD | CR0032 | 2017-02-13T22:35:17.395Z | 2021-10-11T08:54:11.582Z
slug catcher | CFIHOS-30000591 | upper limit operating temperature | CFIHOS-40000538 | CEL | FAH |  |  |  | STANDARD | CR0032 | 2017-02-13T22:35:17.395Z | 2021-10-11T08:54:11.582Z
smoke detector | CFIHOS-30000470 | explosion protection gas group | CFIHOS-40000110 |  |  | IEC 60529:2013 |  |  | STANDARD | V1.2 | 2017-02-13T22:35:17.395Z | 2021-10-11T08:54:11.582Z
smoke detector | CFIHOS-30000470 | explosion protection temperature class | CFIHOS-40000112 |  |  | IEC 60529:2013 |  |  | STANDARD | V1.2 | 2017-02-13T22:35:17.395Z | 2021-10-11T08:54:11.582Z
smoke detector | CFIHOS-30000470 | explosion protection zone | CFIHOS-40000113 |  |  | IEC 60529:2013 |  |  | STANDARD | V1.2 | 2017-02-13T22:35:17.395Z | 2021-10-11T08:54:11.582Z
smoke detector | CFIHOS-30000470 | explosion rated item | CFIHOS-40000663 |  |  | EN 60079-0:2018;EN 60079-14:2016 |  |  | STANDARD | FR12 | 2023-02-14T02:40:35.379Z | 2023-02-14T02:40:35.379Z
solar panel | CFIHOS-30000740 | explosion protection gas group | CFIHOS-40000110 | [5 empty] | STANDARD | CR0028 | 2019-05-14T08:38:36.409Z | 2021-10-11T08:54:11.582Z
solar panel | CFIHOS-30000740 | explosion protection temperature class | CFIHOS-40000112 | [5 empty] | STANDARD | CR0028 | 2019-05-14T08:38:36.409Z | 2021-10-11T08:54:11.582Z
solar panel | CFIHOS-30000740 | explosion protection zone | CFIHOS-40000113 | [5 empty] | STANDARD | CR0028 | 2019-05-14T08:38:36.409Z | 2021-10-11T08:54:11.582Z
solar panel | CFIHOS-30000740 | explosion rated item | CFIHOS-40000663 |  |  | EN 60079-0:2018;EN 60079-14:2016 |  |  | STANDARD | FR12 | 2023-02-14T02:40:35.379Z | 2023-02-14T02:40:35.379Z
solenoid | CFIHOS-30000368 | explosion protection gas group | CFIHOS-40000110 |  |  | IEC 60529:2013 |  |  | STANDARD | V1.2 | 2017-02-13T22:35:17.395Z | 2021-10-11T08:54:11.582Z
solenoid | CFIHOS-30000368 | explosion protection temperature class | CFIHOS-40000112 |  |  | IEC 60529:2013 |  |  | STANDARD | V1.2 | 2017-02-13T22:35:17.395Z | 2021-10-11T08:54:11.582Z
solenoid | CFIHOS-30000368 | explosion protection zone | CFIHOS-40000113 |  |  | IEC 60529:2013 |  |  | STANDARD | V1.2 | 2017-02-13T22:35:17.395Z | 2021-10-11T08:54:11.582Z
solenoid | CFIHOS-30000368 | explosion rated item | CFIHOS-40000663 |  |  | EN 60079-0:2018;EN 60079-14:2016 |  |  | STANDARD | FR12 | 2023-02-14T02:40:35.379Z | 2023-02-14T02:40:35.379Z
solenoid valve | CFIHOS-30000681 | communication protocol | CFIHOS-40000599 |  |  | IEC 60534-7:2010 |  |  | STANDARD | CR0028 | 2019-05-14T08:38:36.409Z | 2021-10-11T08:54:11.582Z
solenoid valve | CFIHOS-30000681 | design specification | CFIHOS-40000487 | [5 empty] | STANDARD | CR0028 | 2019-05-14T08:38:36.409Z | 2021-10-11T08:54:11.582Z
solenoid valve | CFIHOS-30000681 | explosion protection gas group | CFIHOS-40000110 | [5 empty] | STANDARD | CR0028 | 2019-05-14T08:38:36.409Z | 2021-10-11T08:54:11.582Z
solenoid valve | CFIHOS-30000681 | explosion protection temperature class | CFIHOS-40000112 | [5 empty] | STANDARD | CR0028 | 2019-05-14T08:38:36.409Z | 2021-10-11T08:54:11.582Z
solenoid valve | CFIHOS-30000681 | explosion protection zone | CFIHOS-40000113 | [5 empty] | STANDARD | CR0028 | 2019-05-14T08:38:36.409Z | 2021-10-11T08:54:11.582Z
solenoid valve | CFIHOS-30000681 | explosion rated item | CFIHOS-40000663 |  |  | EN 60079-0:2018;EN 60079-14:2016 |  |  | STANDARD | FR12 | 2023-02-14T02:40:35.379Z | 2023-02-14T02:40:35.379Z
solenoid valve | CFIHOS-30000681 | failure action | CFIHOS-40000580 | [5 empty] | STANDARD | CR0028 | 2019-05-14T08:38:36.409Z | 2021-10-11T08:54:11.582Z
solenoid valve | CFIHOS-30000681 | fluid name | CFIHOS-40000132 |  |  | ISO 14224:2016 |  |  | STANDARD | CR0028 | 2019-05-14T08:38:36.409Z | 2021-10-11T08:54:11.582Z
solenoid valve | CFIHOS-30000681 | input signal range | CFIHOS-40000600 |  |  | IEC 60534-7:2010 |  |  | STANDARD | CR0028 | 2019-05-14T08:38:36.409Z | 2021-10-11T08:54:11.582Z
solenoid valve | CFIHOS-30000681 | input signal type | CFIHOS-40000597 |  |  | IEC 60534-7:2010 |  |  | STANDARD | CR0028 | 2019-05-14T08:38:36.409Z | 2021-10-11T08:54:11.582Z
solenoid valve | CFIHOS-30000681 | nominal diameter | CFIHOS-40000509 | MMT | INH |  |  |  | STANDARD | CR0028;CR0032 | 2019-05-14T08:38:36.409Z | 2021-10-11T08:54:11.582Z
solenoid valve | CFIHOS-30000681 | normal operating pressure | CFIHOS-40000512 | BRG | 64 | ISO 14224:2016 |  |  | STANDARD | CR0028;CR0032 | 2019-05-14T08:38:36.409Z | 2021-10-11T08:54:11.582Z
solenoid valve | CFIHOS-30000681 | normal operating temperature | CFIHOS-40000514 | CEL | FAH | ISO 14224:2016 |  |  | STANDARD | CR0028;CR0032 | 2019-05-14T08:38:36.409Z | 2021-10-11T08:54:11.582Z
solenoid valve | CFIHOS-30000681 | output signal range | CFIHOS-40000601 |  |  | IEC 60534-7:2010 |  |  | STANDARD | CR0028 | 2019-05-14T08:38:36.409Z | 2021-10-11T08:54:11.582Z
solenoid valve | CFIHOS-30000681 | output signal type | CFIHOS-40000598 |  |  | IEC 60534-7:2010 |  |  | STANDARD | CR0028 | 2019-05-14T08:38:36.409Z | 2021-10-11T08:54:11.582Z
solenoid valve | CFIHOS-30000681 | safety integrity level | CFIHOS-40000579 |  |  | ANSI/ISA-75.05.01-2019 |  |  | STANDARD | CR0028 | 2019-05-14T08:38:36.409Z | 2021-10-11T08:54:11.582Z
solenoid valve | CFIHOS-30000681 | set point | CFIHOS-40000581 | [5 empty] | STANDARD | CR0028 | 2019-05-14T08:38:36.409Z | 2021-10-11T08:54:11.582Z
solenoid valve | CFIHOS-30000681 | set point high | CFIHOS-40000582 | [5 empty] | STANDARD | CR0028 | 2019-05-14T08:38:36.409Z | 2021-10-11T08:54:11.582Z
solenoid valve | CFIHOS-30000681 | set point low | CFIHOS-40000583 | [5 empty] | STANDARD | CR0028 | 2019-05-14T08:38:36.409Z | 2021-10-11T08:54:11.582Z
solid composition analyser | CFIHOS-30000242 | explosion protection gas group | CFIHOS-40000110 | [5 empty] | STANDARD | CR0002;FR60 | 2017-02-13T22:35:17.395Z | 2021-10-11T08:54:11.582Z
solid composition analyser | CFIHOS-30000242 | explosion protection temperature class | CFIHOS-40000112 | [5 empty] | STANDARD | CR0002;FR60 | 2017-02-13T22:35:17.395Z | 2021-10-11T08:54:11.582Z
solid composition analyser | CFIHOS-30000242 | explosion protection zone | CFIHOS-40000113 | [5 empty] | STANDARD | CR0002;FR60 | 2017-02-13T22:35:17.395Z | 2021-10-11T08:54:11.582Z
solid composition analyser | CFIHOS-30000242 | explosion rated item | CFIHOS-40000663 |  |  | EN 60079-0:2018;EN 60079-14:2016 |  |  | STANDARD | FR12 | 2023-02-14T02:40:35.379Z | 2023-02-14T02:40:35.379Z
sound attenuator | CFIHOS-30000244 | explosion protection gas group | CFIHOS-40000110 |  |  | EN 60079-0:2018;EN 60079-14:2016 |  |  | STANDARD | FR12 | 2023-02-14T02:40:35.379Z | 2023-02-14T02:40:35.379Z
sound attenuator | CFIHOS-30000244 | explosion protection temperature class | CFIHOS-40000112 |  |  | EN 60079-0:2018;EN 60079-14:2016 |  |  | STANDARD | FR12 | 2023-02-14T02:40:35.379Z | 2023-02-14T02:40:35.379Z
sound attenuator | CFIHOS-30000244 | explosion protection zone | CFIHOS-40000113 |  |  | EN 60079-0:2018;EN 60079-14:2016 |  |  | STANDARD | FR12 | 2023-02-14T02:40:35.379Z | 2023-02-14T02:40:35.379Z
sound attenuator | CFIHOS-30000244 | explosion rated item | CFIHOS-40000663 |  |  | EN 60079-0:2018;EN 60079-14:2016 |  |  | STANDARD | FR12 | 2023-02-14T02:40:35.379Z | 2023-02-14T02:40:35.379Z
sound pressure level analyser | CFIHOS-30000245 | explosion protection gas group | CFIHOS-40000110 | [5 empty] | STANDARD | CR0002;FR60 | 2017-02-13T22:35:17.395Z | 2021-10-11T08:54:11.582Z
sound pressure level analyser | CFIHOS-30000245 | explosion protection temperature class | CFIHOS-40000112 | [5 empty] | STANDARD | CR0002;FR60 | 2017-02-13T22:35:17.395Z | 2021-10-11T08:54:11.582Z
sound pressure level analyser | CFIHOS-30000245 | explosion protection zone | CFIHOS-40000113 | [5 empty] | STANDARD | CR0002;FR60 | 2017-02-13T22:35:17.395Z | 2021-10-11T08:54:11.582Z
sound pressure level analyser | CFIHOS-30000245 | explosion rated item | CFIHOS-40000663 |  |  | EN 60079-0:2018;EN 60079-14:2016 |  |  | STANDARD | FR12 | 2023-02-14T02:40:35.379Z | 2023-02-14T02:40:35.379Z
spark arrestor | CFIHOS-30000246 | fluid name | CFIHOS-40000132 | [5 empty] | TERMINATED | CR0028 | 2017-02-13T22:35:17.395Z | 2021-10-11T08:54:11.582Z | 2021-10-11T08:54:11.582Z
spark arrestor | CFIHOS-30000246 | normal operating temperature | CFIHOS-40000514 | CEL | FAH |  |  |  | TERMINATED | CR0028;CR0032 | 2017-02-13T22:35:17.395Z | 2021-10-11T08:54:11.582Z | 2021-10-11T08:54:11.582Z
specific gravity analyser | CFIHOS-30000248 | explosion protection gas group | CFIHOS-40000110 | [5 empty] | STANDARD | CR0002;FR60 | 2017-02-13T22:35:17.395Z | 2021-10-11T08:54:11.582Z
specific gravity analyser | CFIHOS-30000248 | explosion protection temperature class | CFIHOS-40000112 | [5 empty] | STANDARD | CR0002;FR60 | 2017-02-13T22:35:17.395Z | 2021-10-11T08:54:11.582Z
specific gravity analyser | CFIHOS-30000248 | explosion protection zone | CFIHOS-40000113 | [5 empty] | STANDARD | CR0002;FR60 | 2017-02-13T22:35:17.395Z | 2021-10-11T08:54:11.582Z
specific gravity analyser | CFIHOS-30000248 | explosion rated item | CFIHOS-40000663 |  |  | EN 60079-0:2018;EN 60079-14:2016 |  |  | STANDARD | FR12 | 2023-02-14T02:40:35.379Z | 2023-02-14T02:40:35.379Z
spectacle blind | CFIHOS-30000503 | pressure equipment category | CFIHOS-40000320 |  |  | Directive 2014/68/EU |  |  | STANDARD | FR12 | 2023-02-14T02:40:35.379Z | 2023-02-14T02:40:35.379Z
speed meter | CFIHOS-30000471 | explosion protection gas group | CFIHOS-40000110 |  |  | IEC 60529:2013 |  |  | STANDARD | V1.2 | 2017-02-13T22:35:17.395Z | 2021-10-11T08:54:11.582Z
speed meter | CFIHOS-30000471 | explosion protection temperature class | CFIHOS-40000112 |  |  | IEC 60529:2013 |  |  | STANDARD | V1.2 | 2017-02-13T22:35:17.395Z | 2021-10-11T08:54:11.582Z
speed meter | CFIHOS-30000471 | explosion protection zone | CFIHOS-40000113 |  |  | IEC 60529:2013 |  |  | STANDARD | V1.2 | 2017-02-13T22:35:17.395Z | 2021-10-11T08:54:11.582Z
speed meter | CFIHOS-30000471 | explosion rated item | CFIHOS-40000663 |  |  | EN 60079-0:2018;EN 60079-14:2016 |  |  | STANDARD | FR12 | 2023-02-14T02:40:35.379Z | 2023-02-14T02:40:35.379Z
speed switch | CFIHOS-30000690 | explosion protection gas group | CFIHOS-40000110 | [5 empty] | STANDARD | CR0028 | 2019-05-14T08:38:36.409Z | 2021-10-11T08:54:11.582Z
speed switch | CFIHOS-30000690 | explosion protection temperature class | CFIHOS-40000112 | [5 empty] | STANDARD | CR0028 | 2019-05-14T08:38:36.409Z | 2021-10-11T08:54:11.582Z
speed switch | CFIHOS-30000690 | explosion protection zone | CFIHOS-40000113 | [5 empty] | STANDARD | CR0028 | 2019-05-14T08:38:36.409Z | 2021-10-11T08:54:11.582Z
speed switch | CFIHOS-30000690 | explosion rated item | CFIHOS-40000663 |  |  | EN 60079-0:2018;EN 60079-14:2016 |  |  | STANDARD | FR12 | 2023-02-14T02:40:35.379Z | 2023-02-14T02:40:35.379Z
speed switch | CFIHOS-30000690 | safety integrity level | CFIHOS-40000579 | [5 empty] | STANDARD | CR0028 | 2019-05-14T08:38:36.409Z | 2021-10-11T08:54:11.582Z
speed transmitter | CFIHOS-30000472 | explosion protection gas group | CFIHOS-40000110 |  |  | IEC 60529:2013 |  |  | STANDARD | V1.2 | 2017-02-13T22:35:17.395Z | 2021-10-11T08:54:11.582Z
speed transmitter | CFIHOS-30000472 | explosion protection temperature class | CFIHOS-40000112 |  |  | IEC 60529:2013 |  |  | STANDARD | V1.2 | 2017-02-13T22:35:17.395Z | 2021-10-11T08:54:11.582Z
speed transmitter | CFIHOS-30000472 | explosion protection zone | CFIHOS-40000113 |  |  | IEC 60529:2013 |  |  | STANDARD | V1.2 | 2017-02-13T22:35:17.395Z | 2021-10-11T08:54:11.582Z
speed transmitter | CFIHOS-30000472 | explosion rated item | CFIHOS-40000663 |  |  | EN 60079-0:2018;EN 60079-14:2016 |  |  | STANDARD | FR12 | 2023-02-14T02:40:35.379Z | 2023-02-14T02:40:35.379Z
speed transmitter | CFIHOS-30000472 | safety integrity level | CFIHOS-40000579 | [5 empty] | STANDARD | CR0028 | 2019-05-14T08:38:36.409Z | 2021-10-11T08:54:11.582Z
spool piece | CFIHOS-30000504 | pressure equipment category | CFIHOS-40000320 |  |  | Directive 2014/68/EU |  |  | STANDARD | FR12 | 2023-02-14T02:40:35.379Z | 2023-02-14T02:40:35.379Z
spray nozzle | CFIHOS-30000657 | pressure equipment category | CFIHOS-40000320 |  |  | Directive 2014/68/EU |  |  | STANDARD | FR12;FR120 | 2023-04-18T06:44:07.767Z | 2023-04-18T06:44:07.767Z
stabilizer column | CFIHOS-30000868 | bottom section normal operating pressure | CFIHOS-40000026 | BRG | 64 |  |  |  | STANDARD | CR0029;CR0032 | 2019-10-01T01:04:06.792Z | 2021-10-11T08:54:11.582Z
stabilizer column | CFIHOS-30000868 | bottom section normal operating temperature | CFIHOS-40000027 | CEL | FAH |  |  |  | STANDARD | CR0029;CR0032 | 2019-10-01T01:04:06.792Z | 2021-10-11T08:54:11.582Z
stabilizer column | CFIHOS-30000868 | design specification | CFIHOS-40000487 | [5 empty] | STANDARD | CR0029 | 2019-10-01T01:04:06.792Z | 2021-10-11T08:54:11.582Z
stabilizer column | CFIHOS-30000868 | external coating specification | CFIHOS-40000613 | [5 empty] | STANDARD | CR0029 | 2019-10-01T01:04:06.792Z | 2021-10-11T08:54:11.582Z
stabilizer column | CFIHOS-30000868 | external insulation type | CFIHOS-40000114 |  |  | ASME BPVC Section VIII |  |  | STANDARD | CR0029;FR60 | 2019-10-01T01:04:06.792Z | 2021-10-11T08:54:11.582Z
stabilizer column | CFIHOS-30000868 | fluid name | CFIHOS-40000132 | [5 empty] | STANDARD | CR0029 | 2019-10-01T01:04:06.792Z | 2021-10-11T08:54:11.582Z
stabilizer column | CFIHOS-30000868 | insulation code | CFIHOS-40000178 | [5 empty] | STANDARD | CR0029 | 2019-10-01T01:04:06.792Z | 2021-10-11T08:54:11.582Z
stabilizer column | CFIHOS-30000868 | intermediate section normal operating pressure | CFIHOS-40000184 | BRG | 64 |  |  |  | STANDARD | CR0029;CR0032 | 2019-10-01T01:04:06.792Z | 2021-10-11T08:54:11.582Z
stabilizer column | CFIHOS-30000868 | intermediate section normal operating temperature | CFIHOS-40000185 | CEL | FAH |  |  |  | STANDARD | CR0029;CR0032 | 2019-10-01T01:04:06.792Z | 2021-10-11T08:54:11.582Z
stabilizer column | CFIHOS-30000868 | top section normal operating pressure | CFIHOS-40000420 | BRG | 64 |  |  |  | STANDARD | CR0029;CR0032 | 2019-10-01T01:04:06.792Z | 2021-10-11T08:54:11.582Z
stabilizer column | CFIHOS-30000868 | top section normal operating temperature | CFIHOS-40000421 | CEL | FAH |  |  |  | STANDARD | CR0029;CR0032 | 2019-10-01T01:04:06.792Z | 2021-10-11T08:54:11.582Z
stabilizer column | CFIHOS-30000868 | upper limit design pressure | CFIHOS-40000535 | BRG | 64 |  |  |  | STANDARD | CR0029;CR0032 | 2019-10-01T01:04:06.792Z | 2021-10-11T08:54:11.582Z
stabilizer column | CFIHOS-30000868 | upper limit design temperature | CFIHOS-40000536 | CEL | FAH |  |  |  | STANDARD | CR0029;CR0032 | 2019-10-01T01:04:06.792Z | 2021-10-11T08:54:11.582Z
stack | CFIHOS-30000251 | insulation type | CFIHOS-40000179 | [5 empty] | STANDARD | V1.2 | 2017-02-13T22:35:17.395Z | 2021-10-11T08:54:11.582Z
stack | CFIHOS-30000251 | normal operating temperature | CFIHOS-40000514 | CEL | FAH |  |  |  | STANDARD | CR0032 | 2017-02-13T22:35:17.395Z | 2021-10-11T08:54:11.582Z
stack | CFIHOS-30000251 | stack type | CFIHOS-40000381 | [5 empty] | STANDARD | V1.2 | 2017-02-13T22:35:17.395Z | 2021-10-11T08:54:11.582Z
staircase | CFIHOS-30000997 | type of staircase | CFIHOS-40000687 | [5 empty] | STANDARD | FR32 | 2023-02-14T02:40:35.379Z | 2023-02-14T02:40:35.379Z
static mixer | CFIHOS-30000630 | design specification | CFIHOS-40000487 | [5 empty] | STANDARD | FR74 | 2021-10-11T08:54:11.582Z | 2021-10-11T08:54:11.582Z
static mixer | CFIHOS-30000630 | explosion protection gas group | CFIHOS-40000110 | [5 empty] | STANDARD | FR74 | 2021-10-11T08:54:11.582Z | 2021-10-11T08:54:11.582Z
static mixer | CFIHOS-30000630 | explosion protection temperature class | CFIHOS-40000112 | [5 empty] | STANDARD | FR74 | 2021-10-11T08:54:11.582Z | 2021-10-11T08:54:11.582Z
static mixer | CFIHOS-30000630 | explosion protection zone | CFIHOS-40000113 | [5 empty] | STANDARD | FR74 | 2021-10-11T08:54:11.582Z | 2021-10-11T08:54:11.582Z
static mixer | CFIHOS-30000630 | explosion rated item | CFIHOS-40000663 |  |  | EN 60079-0:2018;EN 60079-14:2016 |  |  | STANDARD | FR12 | 2023-02-14T02:40:35.379Z | 2023-02-14T02:40:35.379Z
static mixer | CFIHOS-30000630 | lower limit design pressure | CFIHOS-40000551 | [5 empty] | STANDARD | CR0028 | 2019-05-14T08:38:36.409Z | 2021-10-11T08:54:11.582Z
static mixer | CFIHOS-30000630 | lower limit design temperature | CFIHOS-40000503 | CEL | FAH |  |  |  | STANDARD | CR0028;CR0032 | 2019-05-14T08:38:36.409Z | 2021-10-11T08:54:11.582Z
static mixer | CFIHOS-30000630 | lower limit operating pressure | CFIHOS-40000556 | [5 empty] | STANDARD | CR0028 | 2019-05-14T08:38:36.409Z | 2021-10-11T08:54:11.582Z
static mixer | CFIHOS-30000630 | lower limit operating temperature | CFIHOS-40000504 | CEL | FAH |  |  |  | STANDARD | CR0028;CR0032 | 2019-05-14T08:38:36.409Z | 2021-10-11T08:54:11.582Z
static mixer | CFIHOS-30000630 | test medium | CFIHOS-40000412 | [5 empty] | STANDARD | CR0028 | 2019-05-14T08:38:36.409Z | 2021-10-11T08:54:11.582Z
static mixer | CFIHOS-30000630 | test pressure | CFIHOS-40000532 | BRG | 64 |  |  |  | STANDARD | CR0028;CR0032 | 2019-05-14T08:38:36.409Z | 2021-10-11T08:54:11.582Z
static mixer | CFIHOS-30000630 | upper limit design pressure | CFIHOS-40000535 | BRG | 64 |  |  |  | STANDARD | CR0028;CR0032 | 2019-05-14T08:38:36.409Z | 2021-10-11T08:54:11.582Z
static mixer | CFIHOS-30000630 | upper limit design temperature | CFIHOS-40000536 | CEL | FAH |  |  |  | STANDARD | CR0028;CR0032 | 2019-05-14T08:38:36.409Z | 2021-10-11T08:54:11.582Z
static mixer | CFIHOS-30000630 | upper limit operating pressure | CFIHOS-40000537 | BRG | 64 |  |  |  | STANDARD | CR0028;CR0032 | 2019-05-14T08:38:36.409Z | 2021-10-11T08:54:11.582Z
static mixer | CFIHOS-30000630 | upper limit operating temperature | CFIHOS-40000538 | CEL | FAH |  |  |  | STANDARD | CR0028;CR0032 | 2019-05-14T08:38:36.409Z | 2021-10-11T08:54:11.582Z
steam turbine | CFIHOS-30000556 | design specification | CFIHOS-40000487 | [5 empty] | STANDARD | CR0029 | 2019-10-01T01:04:06.792Z | 2021-10-11T08:54:11.582Z
steam turbine | CFIHOS-30000556 | direction of rotation | CFIHOS-40000075 | [5 empty] | STANDARD | CR0029 | 2019-10-01T01:04:06.792Z | 2021-10-11T08:54:11.582Z
steam turbine | CFIHOS-30000556 | driven unit normal operating shaft power | CFIHOS-40000085 | KWT | K43 |  |  |  | STANDARD | CR0029;CR0032 | 2019-10-01T01:04:06.792Z | 2021-10-11T08:54:11.582Z
steam turbine | CFIHOS-30000556 | driven unit normal speed | CFIHOS-40000086 | RPM | RPM |  |  |  | STANDARD | CR0029;CR0032 | 2019-10-01T01:04:06.792Z | 2021-10-11T08:54:11.582Z
steam turbine | CFIHOS-30000556 | explosion protection gas group | CFIHOS-40000110 | [5 empty] | STANDARD | CR0029 | 2019-10-01T01:04:06.792Z | 2021-10-11T08:54:11.582Z
steam turbine | CFIHOS-30000556 | explosion protection temperature class | CFIHOS-40000112 | [5 empty] | STANDARD | CR0029 | 2019-10-01T01:04:06.792Z | 2021-10-11T08:54:11.582Z
steam turbine | CFIHOS-30000556 | explosion protection zone | CFIHOS-40000113 | [5 empty] | STANDARD | CR0029 | 2019-10-01T01:04:06.792Z | 2021-10-11T08:54:11.582Z
steam turbine | CFIHOS-30000556 | explosion rated item | CFIHOS-40000663 |  |  | EN 60079-0:2018;EN 60079-14:2016 |  |  | STANDARD | FR12 | 2023-02-14T02:40:35.379Z | 2023-02-14T02:40:35.379Z
steam turbine | CFIHOS-30000556 | extraction of steam controlled | CFIHOS-40000120 | [5 empty] | TERMINATED | CR0028 | 2017-02-13T22:35:17.395Z | 2021-10-11T08:54:11.582Z | 2021-10-11T08:54:11.582Z
steam turbine | CFIHOS-30000556 | fuel type | CFIHOS-40000135 | [5 empty] | STANDARD | CR0029 | 2019-10-01T01:04:06.792Z | 2021-10-11T08:54:11.582Z
steam turbine | CFIHOS-30000556 | insulation class | CFIHOS-40000177 | [5 empty] | STANDARD | CR0029 | 2019-10-01T01:04:06.792Z | 2021-10-11T08:54:11.582Z
steam turbine | CFIHOS-30000556 | lower limit allowable rotational speed | CFIHOS-40000502 | [5 empty] | TERMINATED | CR0028 | 2017-02-13T22:35:17.395Z | 2021-10-11T08:54:11.582Z | 2021-10-11T08:54:11.582Z
steam turbine | CFIHOS-30000556 | lower limit operating extraction steam mass flow rate | CFIHOS-40000208 | [5 empty] | TERMINATED | CR0028 | 2017-02-13T22:35:17.395Z | 2021-10-11T08:54:11.582Z | 2021-10-11T08:54:11.582Z
steam turbine | CFIHOS-30000556 | lower limit operating extraction steam pressure | CFIHOS-40000209 | [5 empty] | TERMINATED | CR0028 | 2017-02-13T22:35:17.395Z | 2021-10-11T08:54:11.582Z | 2021-10-11T08:54:11.582Z
steam turbine | CFIHOS-30000556 | lower limit operating extraction steam temperature | CFIHOS-40000210 | [5 empty] | TERMINATED | CR0028 | 2017-02-13T22:35:17.395Z | 2021-10-11T08:54:11.582Z | 2021-10-11T08:54:11.582Z
steam turbine | CFIHOS-30000556 | lower limit operating inlet pressure | CFIHOS-40000552 | [5 empty] | STANDARD | CR0029 | 2019-10-01T01:04:06.792Z | 2021-10-11T08:54:11.582Z
steam turbine | CFIHOS-30000556 | lower limit operating inlet steam pressure | CFIHOS-40000213 | [5 empty] | TERMINATED | CR0028 | 2017-02-13T22:35:17.395Z | 2021-10-11T08:54:11.582Z | 2021-10-11T08:54:11.582Z
steam turbine | CFIHOS-30000556 | lower limit operating inlet steam temperature | CFIHOS-40000218 | [5 empty] | TERMINATED | CR0028 | 2017-02-13T22:35:17.395Z | 2021-10-11T08:54:11.582Z | 2021-10-11T08:54:11.582Z
steam turbine | CFIHOS-30000556 | lower limit operating inlet temperature | CFIHOS-40000553 | [5 empty] | STANDARD | CR0029 | 2019-10-01T01:04:06.792Z | 2021-10-11T08:54:11.582Z
steam turbine | CFIHOS-30000556 | lower limit operating outlet pressure | CFIHOS-40000554 | [5 empty] | STANDARD | CR0029 | 2019-10-01T01:04:06.792Z | 2021-10-11T08:54:11.582Z
steam turbine | CFIHOS-30000556 | lower limit operating outlet steam pressure | CFIHOS-40000217 | [5 empty] | TERMINATED | CR0028 | 2017-02-13T22:35:17.395Z | 2021-10-11T08:54:11.582Z | 2021-10-11T08:54:11.582Z
steam turbine | CFIHOS-30000556 | lower limit operating outlet temperature | CFIHOS-40000555 | [5 empty] | STANDARD | CR0029 | 2019-10-01T01:04:06.792Z | 2021-10-11T08:54:11.582Z
steam turbine | CFIHOS-30000556 | lower limit operating temperature | CFIHOS-40000504 | CEL | FAH |  |  |  | STANDARD | CR0029;CR0032 | 2019-10-01T01:04:06.792Z | 2021-10-11T08:54:11.582Z
steam turbine | CFIHOS-30000556 | lower limit output power | CFIHOS-40000220 | KWT | K43 |  |  |  | STANDARD | CR0028;CR0032;FR60 | 2017-02-13T22:35:17.395Z | 2021-10-11T08:54:11.582Z
steam turbine | CFIHOS-30000556 | normal operating cooling water inlet temperature | CFIHOS-40000252 | CEL | FAH |  |  |  | STANDARD | CR0029;CR0032 | 2019-10-01T01:04:06.792Z | 2021-10-11T08:54:11.582Z
steam turbine | CFIHOS-30000556 | normal operating extraction steam mass flow rate | CFIHOS-40000256 | E93 | 4U |  |  |  | STANDARD | CR0028;CR0032;FR60 | 2017-02-13T22:35:17.395Z | 2021-10-11T08:54:11.582Z
steam turbine | CFIHOS-30000556 | normal operating extraction steam pressure | CFIHOS-40000257 | KPG | 64 |  |  |  | STANDARD | CR0028;CR0032;FR60 | 2017-02-13T22:35:17.395Z | 2021-10-11T08:54:11.582Z
steam turbine | CFIHOS-30000556 | normal operating extraction steam temperature | CFIHOS-40000258 | CEL | FAH |  |  |  | STANDARD | CR0028;CR0032;FR60 | 2017-02-13T22:35:17.395Z | 2021-10-11T08:54:11.582Z
steam turbine | CFIHOS-30000556 | normal operating inlet pressure | CFIHOS-40000511 | BRA | PSA |  |  |  | STANDARD | CR0029;CR0032 | 2019-10-01T01:04:06.792Z | 2021-10-11T08:54:11.582Z
steam turbine | CFIHOS-30000556 | normal operating inlet steam pressure | CFIHOS-40000285 | KPG | 64 |  |  |  | STANDARD | CR0028;CR0032;FR60 | 2017-02-13T22:35:17.395Z | 2021-10-11T08:54:11.582Z
steam turbine | CFIHOS-30000556 | normal operating inlet steam temperature | CFIHOS-40000286 | [5 empty] | STANDARD | CR0028;FR60 | 2017-02-13T22:35:17.395Z | 2021-10-11T08:54:11.582Z
steam turbine | CFIHOS-30000556 | normal operating inlet temperature | CFIHOS-40000272 | CEL | FAH |  |  |  | STANDARD | CR0029;CR0032 | 2019-10-01T01:04:06.792Z | 2021-10-11T08:54:11.582Z
steam turbine | CFIHOS-30000556 | normal operating outlet pressure | CFIHOS-40000278 | BRA | PSA |  |  |  | STANDARD | CR0029;CR0032 | 2019-10-01T01:04:06.792Z | 2021-10-11T08:54:11.582Z
steam turbine | CFIHOS-30000556 | normal operating outlet steam pressure | CFIHOS-40000287 | KPG | 64 |  |  |  | STANDARD | CR0028;CR0032;FR60 | 2017-02-13T22:35:17.395Z | 2021-10-11T08:54:11.582Z
steam turbine | CFIHOS-30000556 | normal operating outlet steam temperature | CFIHOS-40000288 | CEL | FAH |  |  |  | STANDARD | CR0028;CR0032;FR60 | 2017-02-13T22:35:17.395Z | 2021-10-11T08:54:11.582Z
steam turbine | CFIHOS-30000556 | normal operating outlet temperature | CFIHOS-40000282 | CEL | FAH |  |  |  | STANDARD | CR0029;CR0032 | 2019-10-01T01:04:06.792Z | 2021-10-11T08:54:11.582Z
steam turbine | CFIHOS-30000556 | normal operating rotational speed | CFIHOS-40000283 | RPM | RPM |  |  |  | STANDARD | CR0028;CR0032;FR60 | 2017-02-13T22:35:17.395Z | 2021-10-11T08:54:11.582Z
steam turbine | CFIHOS-30000556 | normal output power | CFIHOS-40000292 | KWT | K43 |  |  |  | STANDARD | CR0028;CR0032;FR60 | 2017-02-13T22:35:17.395Z | 2021-10-11T08:54:11.582Z
steam turbine | CFIHOS-30000556 | number of shafts | CFIHOS-40000307 | H87 | H87 |  |  |  | STANDARD | CR0029;CR0032 | 2019-10-01T01:04:06.792Z | 2021-10-11T08:54:11.582Z
steam turbine | CFIHOS-30000556 | operation continuous intermittent | CFIHOS-40000309 | [5 empty] | STANDARD | CR0029 | 2019-10-01T01:04:06.792Z | 2021-10-11T08:54:11.582Z
steam turbine | CFIHOS-30000556 | rated output power for rectifier | CFIHOS-40000327 | [5 empty] | TERMINATED | CR0028 | 2017-02-13T22:35:17.395Z | 2021-10-11T08:54:11.582Z | 2021-10-11T08:54:11.582Z
steam turbine | CFIHOS-30000556 | test medium | CFIHOS-40000412 | [5 empty] | STANDARD | CR0029 | 2019-10-01T01:04:06.792Z | 2021-10-11T08:54:11.582Z
steam turbine | CFIHOS-30000556 | test pressure | CFIHOS-40000532 | BRG | 64 |  |  |  | STANDARD | CR0029;CR0032 | 2019-10-01T01:04:06.792Z | 2021-10-11T08:54:11.582Z
steam turbine | CFIHOS-30000556 | turbine cycle | CFIHOS-40000445 | [5 empty] | STANDARD | CR0029 | 2019-10-01T01:04:06.792Z | 2021-10-11T08:54:11.582Z
steam turbine | CFIHOS-30000556 | upper limit cooling water outlet temperature | CFIHOS-40000456 | CEL | FAH |  |  |  | STANDARD | CR0029;CR0032 | 2019-10-01T01:04:06.792Z | 2021-10-11T08:54:11.582Z
steam turbine | CFIHOS-30000556 | upper limit operating extraction steam mass flow rate | CFIHOS-40000463 | [5 empty] | TERMINATED | CR0028 | 2017-02-13T22:35:17.395Z | 2021-10-11T08:54:11.582Z | 2021-10-11T08:54:11.582Z
steam turbine | CFIHOS-30000556 | upper limit operating extraction steam pressure | CFIHOS-40000464 | [5 empty] | TERMINATED | CR0028 | 2017-02-13T22:35:17.395Z | 2021-10-11T08:54:11.582Z | 2021-10-11T08:54:11.582Z
steam turbine | CFIHOS-30000556 | upper limit operating extraction steam temperature | CFIHOS-40000465 | [5 empty] | TERMINATED | CR0028 | 2017-02-13T22:35:17.395Z | 2021-10-11T08:54:11.582Z | 2021-10-11T08:54:11.582Z
steam turbine | CFIHOS-30000556 | upper limit operating inlet pressure | CFIHOS-40000466 | BRA | PSA |  |  |  | STANDARD | CR0029;CR0032 | 2019-10-01T01:04:06.792Z | 2021-10-11T08:54:11.582Z
steam turbine | CFIHOS-30000556 | upper limit operating inlet steam pressure | CFIHOS-40000473 | [5 empty] | TERMINATED | CR0028 | 2017-02-13T22:35:17.395Z | 2021-10-11T08:54:11.582Z | 2021-10-11T08:54:11.582Z
steam turbine | CFIHOS-30000556 | upper limit operating inlet steam temperature | CFIHOS-40000474 | [5 empty] | TERMINATED | CR0028 | 2017-02-13T22:35:17.395Z | 2021-10-11T08:54:11.582Z | 2021-10-11T08:54:11.582Z
steam turbine | CFIHOS-30000556 | upper limit operating inlet temperature | CFIHOS-40000574 | [5 empty] | STANDARD | CR0029 | 2019-10-01T01:04:06.792Z | 2021-10-11T08:54:11.582Z
steam turbine | CFIHOS-30000556 | upper limit operating outlet pressure | CFIHOS-40000575 | [5 empty] | STANDARD | CR0029 | 2019-10-01T01:04:06.792Z | 2021-10-11T08:54:11.582Z
steam turbine | CFIHOS-30000556 | upper limit operating outlet steam pressure | CFIHOS-40000475 | [5 empty] | TERMINATED | CR0028 | 2017-02-13T22:35:17.395Z | 2021-10-11T08:54:11.582Z | 2021-10-11T08:54:11.582Z
steam turbine | CFIHOS-30000556 | upper limit operating outlet temperature | CFIHOS-40000576 | [5 empty] | STANDARD | CR0029 | 2019-10-01T01:04:06.792Z | 2021-10-11T08:54:11.582Z
steam turbine | CFIHOS-30000556 | upper limit operating pressure | CFIHOS-40000537 | BRG | 64 |  |  |  | STANDARD | CR0029;CR0032 | 2019-10-01T01:04:06.792Z | 2021-10-11T08:54:11.582Z
steam turbine | CFIHOS-30000556 | upper limit operating temperature | CFIHOS-40000538 | CEL | FAH |  |  |  | STANDARD | CR0029;CR0032 | 2019-10-01T01:04:06.792Z | 2021-10-11T08:54:11.582Z
stripper | CFIHOS-30000592 | coil normal operating pressure | CFIHOS-40000042 | BRG | 64 |  |  |  | STANDARD | CR0032 | 2017-02-13T22:35:17.395Z | 2021-10-11T08:54:11.582Z
stripper | CFIHOS-30000592 | coil normal operating temperature | CFIHOS-40000043 | CEL | FAH |  |  |  | STANDARD | CR0032 | 2017-02-13T22:35:17.395Z | 2021-10-11T08:54:11.582Z
stripper | CFIHOS-30000592 | external insulation type | CFIHOS-40000114 |  |  | ASME BPVC Section VIII |  |  | STANDARD | V1.2 | 2017-02-13T22:35:17.395Z | 2021-10-11T08:54:11.582Z
stripper | CFIHOS-30000592 | external upper limit design pressure | CFIHOS-40000119 | BRG | 64 |  |  |  | STANDARD | CR0032 | 2017-02-13T22:35:17.395Z | 2021-10-11T08:54:11.582Z
stripper | CFIHOS-30000592 | fluid name | CFIHOS-40000132 | [5 empty] | STANDARD | V1.2 | 2017-02-13T22:35:17.395Z | 2021-10-11T08:54:11.582Z
stripper | CFIHOS-30000592 | internal insulation type | CFIHOS-40000187 | [5 empty] | STANDARD | V1.2 | 2017-02-13T22:35:17.395Z | 2021-10-11T08:54:11.582Z
stripper | CFIHOS-30000592 | internal upper limit design pressure | CFIHOS-40000192 | BRG | 64 |  |  |  | STANDARD | CR0032 | 2017-02-13T22:35:17.395Z | 2021-10-11T08:54:11.582Z
stripper | CFIHOS-30000592 | jacket normal operating pressure | CFIHOS-40000196 | BRG | 64 |  |  |  | STANDARD | CR0032 | 2017-02-13T22:35:17.395Z | 2021-10-11T08:54:11.582Z
stripper | CFIHOS-30000592 | jacket normal operating temperature | CFIHOS-40000197 | CEL | FAH |  |  |  | STANDARD | CR0032 | 2017-02-13T22:35:17.395Z | 2021-10-11T08:54:11.582Z
stripper | CFIHOS-30000592 | lower limit operating temperature | CFIHOS-40000504 | CEL | FAH |  |  |  | STANDARD | CR0032 | 2017-02-13T22:35:17.395Z | 2021-10-11T08:54:11.582Z
stripper | CFIHOS-30000592 | minimum design metal temperature | CFIHOS-40000232 | CEL | FAH |  |  |  | STANDARD | CR0032 | 2017-02-13T22:35:17.395Z | 2021-10-11T08:54:11.582Z
stripper | CFIHOS-30000592 | shell normal external operating pressure | CFIHOS-40000356 | BRG | 64 |  |  |  | STANDARD | CR0032 | 2017-02-13T22:35:17.395Z | 2021-10-11T08:54:11.582Z
stripper | CFIHOS-30000592 | shell normal internal operating pressure | CFIHOS-40000357 | BRG | 64 |  |  |  | STANDARD | CR0032 | 2017-02-13T22:35:17.395Z | 2021-10-11T08:54:11.582Z
stripper | CFIHOS-30000592 | shell normal operating temperature | CFIHOS-40000358 | CEL | FAH |  |  |  | STANDARD | CR0032 | 2017-02-13T22:35:17.395Z | 2021-10-11T08:54:11.582Z
stripper | CFIHOS-30000592 | upper limit design temperature | CFIHOS-40000536 | CEL | FAH |  |  |  | STANDARD | CR0032 | 2017-02-13T22:35:17.395Z | 2021-10-11T08:54:11.582Z
stripper | CFIHOS-30000592 | upper limit operating temperature | CFIHOS-40000538 | CEL | FAH |  |  |  | STANDARD | CR0032 | 2017-02-13T22:35:17.395Z | 2021-10-11T08:54:11.582Z
stripper column | CFIHOS-30000869 | bottom section normal operating pressure | CFIHOS-40000026 | BRG | 64 |  |  |  | STANDARD | CR0029;CR0032 | 2019-10-01T01:04:06.792Z | 2021-10-11T08:54:11.582Z
stripper column | CFIHOS-30000869 | bottom section normal operating temperature | CFIHOS-40000027 | CEL | FAH |  |  |  | STANDARD | CR0029;CR0032 | 2019-10-01T01:04:06.792Z | 2021-10-11T08:54:11.582Z
stripper column | CFIHOS-30000869 | design specification | CFIHOS-40000487 | [5 empty] | STANDARD | CR0029 | 2019-10-01T01:04:06.792Z | 2021-10-11T08:54:11.582Z
stripper column | CFIHOS-30000869 | external coating specification | CFIHOS-40000613 | [5 empty] | STANDARD | CR0029 | 2019-10-01T01:04:06.792Z | 2021-10-11T08:54:11.582Z
stripper column | CFIHOS-30000869 | external insulation type | CFIHOS-40000114 |  |  | ASME BPVC Section VIII |  |  | STANDARD | CR0029;FR60 | 2019-10-01T01:04:06.792Z | 2021-10-11T08:54:11.582Z
stripper column | CFIHOS-30000869 | fluid name | CFIHOS-40000132 | [5 empty] | STANDARD | CR0029 | 2019-10-01T01:04:06.792Z | 2021-10-11T08:54:11.582Z
stripper column | CFIHOS-30000869 | insulation code | CFIHOS-40000178 | [5 empty] | STANDARD | CR0029 | 2019-10-01T01:04:06.792Z | 2021-10-11T08:54:11.582Z
stripper column | CFIHOS-30000869 | intermediate section normal operating pressure | CFIHOS-40000184 | BRG | 64 |  |  |  | STANDARD | CR0029;CR0032 | 2019-10-01T01:04:06.792Z | 2021-10-11T08:54:11.582Z
stripper column | CFIHOS-30000869 | intermediate section normal operating temperature | CFIHOS-40000185 | CEL | FAH |  |  |  | STANDARD | CR0029;CR0032 | 2019-10-01T01:04:06.792Z | 2021-10-11T08:54:11.582Z
stripper column | CFIHOS-30000869 | top section normal operating pressure | CFIHOS-40000420 | BRG | 64 |  |  |  | STANDARD | CR0029;CR0032 | 2019-10-01T01:04:06.792Z | 2021-10-11T08:54:11.582Z
stripper column | CFIHOS-30000869 | top section normal operating temperature | CFIHOS-40000421 | CEL | FAH |  |  |  | STANDARD | CR0029;CR0032 | 2019-10-01T01:04:06.792Z | 2021-10-11T08:54:11.582Z
stripper column | CFIHOS-30000869 | upper limit design pressure | CFIHOS-40000535 | BRG | 64 |  |  |  | STANDARD | CR0029;CR0032 | 2019-10-01T01:04:06.792Z | 2021-10-11T08:54:11.582Z
stripper column | CFIHOS-30000869 | upper limit design temperature | CFIHOS-40000536 | CEL | FAH |  |  |  | STANDARD | CR0029;CR0032 | 2019-10-01T01:04:06.792Z | 2021-10-11T08:54:11.582Z
structural ancillary frame | CFIHOS-30000998 | type of structural ancillary frame | CFIHOS-40000688 | [5 empty] | STANDARD | FR32 | 2023-02-14T02:40:35.379Z | 2023-02-14T02:40:35.379Z
structural cell wall | CFIHOS-30000999 | type of structural cell wall | CFIHOS-40000689 | [5 empty] | STANDARD | FR32 | 2023-02-14T02:40:35.379Z | 2023-02-14T02:40:35.379Z
structural floor | CFIHOS-30001000 | type of structural floor | CFIHOS-40000690 | [5 empty] | STANDARD | FR32 | 2023-02-14T02:40:35.379Z | 2023-02-14T02:40:35.379Z
structural frame | CFIHOS-30001001 | type of structural frame | CFIHOS-40000676 | [5 empty] | STANDARD | FR32 | 2023-02-14T02:40:35.379Z | 2023-02-14T02:40:35.379Z
structural wall | CFIHOS-30001002 | type of structural wall | CFIHOS-40000680 | [5 empty] | STANDARD | FR32 | 2023-02-14T02:40:35.379Z | 2023-02-14T02:40:35.379Z
submersible connector | CFIHOS-30000870 | explosion protection gas group | CFIHOS-40000110 | [5 empty] | STANDARD | CR0029 | 2019-10-01T01:04:06.792Z | 2021-10-11T08:54:11.582Z
submersible connector | CFIHOS-30000870 | explosion protection temperature class | CFIHOS-40000112 | [5 empty] | STANDARD | CR0029 | 2019-10-01T01:04:06.792Z | 2021-10-11T08:54:11.582Z
submersible connector | CFIHOS-30000870 | explosion protection zone | CFIHOS-40000113 | [5 empty] | STANDARD | CR0029 | 2019-10-01T01:04:06.792Z | 2021-10-11T08:54:11.582Z
submersible connector | CFIHOS-30000870 | explosion rated item | CFIHOS-40000663 |  |  | EN 60079-0:2018;EN 60079-14:2016 |  |  | STANDARD | FR12 | 2023-02-14T02:40:35.379Z | 2023-02-14T02:40:35.379Z
subsea distribution unit | CFIHOS-30000679 | design specification | CFIHOS-40000487 |  |  | API Std 17F:2017 |  |  | STANDARD | CR0028 | 2019-05-14T08:38:36.409Z | 2021-10-11T08:54:11.582Z
subsea distribution unit | CFIHOS-30000679 | insulation code | CFIHOS-40000178 | [5 empty] | STANDARD | CR0028 | 2019-05-14T08:38:36.409Z | 2021-10-11T08:54:11.582Z
subsea flexible flowline | CFIHOS-30000714 | fluid name | CFIHOS-40000132 | [5 empty] | STANDARD | CR0028 | 2019-05-14T08:38:36.409Z | 2021-10-11T08:54:11.582Z
subsea flexible flowline | CFIHOS-30000714 | fluid phase | CFIHOS-40000133 | [5 empty] | STANDARD | CR0028 | 2019-05-14T08:38:36.409Z | 2021-10-11T08:54:11.582Z
subsea flexible flowline | CFIHOS-30000714 | hydrostatic test pressure | CFIHOS-40000497 | [5 empty] | STANDARD | FR12 | 2023-02-14T02:40:35.379Z | 2023-02-14T02:40:35.379Z
subsea flexible flowline | CFIHOS-30000714 | lower limit design temperature | CFIHOS-40000503 | CEL | FAH | API Spec 17J:2014 |  |  | STANDARD | CR0028;CR0032 | 2019-05-14T08:38:36.409Z | 2021-10-11T08:54:11.582Z
subsea flexible flowline | CFIHOS-30000714 | nominal diameter | CFIHOS-40000509 | MMT | INH |  |  |  | STANDARD | CR0028;CR0032 | 2019-05-14T08:38:36.409Z | 2021-10-11T08:54:11.582Z
subsea flexible flowline | CFIHOS-30000714 | normal operating pressure | CFIHOS-40000512 | BRG | 64 |  |  |  | STANDARD | CR0028;CR0032 | 2019-05-14T08:38:36.409Z | 2021-10-11T08:54:11.582Z
subsea flexible flowline | CFIHOS-30000714 | normal operating temperature | CFIHOS-40000514 | CEL | FAH |  |  |  | STANDARD | CR0028;CR0032 | 2019-05-14T08:38:36.409Z | 2021-10-11T08:54:11.582Z
subsea flexible flowline | CFIHOS-30000714 | pigging requirements | CFIHOS-40000562 |  |  | API Spec 17J:2014 |  |  | STANDARD | CR0028 | 2019-05-14T08:38:36.409Z | 2021-10-11T08:54:11.582Z
subsea flexible flowline | CFIHOS-30000714 | upper limit design pressure | CFIHOS-40000535 | BRG | 64 | API Spec 17J:2014 |  |  | STANDARD | CR0028;CR0032 | 2019-05-14T08:38:36.409Z | 2021-10-11T08:54:11.582Z
subsea flexible flowline | CFIHOS-30000714 | upper limit design temperature | CFIHOS-40000536 | CEL | FAH | API Spec 17J:2014 |  |  | STANDARD | CR0028;CR0032 | 2019-05-14T08:38:36.409Z | 2021-10-11T08:54:11.582Z
subsea jumper | CFIHOS-30000718 | fluid name | CFIHOS-40000132 | [5 empty] | STANDARD | CR0028 | 2019-05-14T08:38:36.409Z | 2021-10-11T08:54:11.582Z
subsea jumper | CFIHOS-30000718 | lower limit design temperature | CFIHOS-40000503 | CEL | FAH | API Spec 17J:2014 |  |  | STANDARD | CR0028;CR0032 | 2019-05-14T08:38:36.409Z | 2021-10-11T08:54:11.582Z
subsea jumper | CFIHOS-30000718 | upper limit design pressure | CFIHOS-40000535 | BRG | 64 | API Spec 17J:2014 |  |  | STANDARD | CR0028;CR0032 | 2019-05-14T08:38:36.409Z | 2021-10-11T08:54:11.582Z
subsea jumper | CFIHOS-30000718 | upper limit design temperature | CFIHOS-40000536 | CEL | FAH | API Spec 17J:2014 |  |  | STANDARD | CR0028;CR0032 | 2019-05-14T08:38:36.409Z | 2021-10-11T08:54:11.582Z
sump | CFIHOS-30000254 | fluid name | CFIHOS-40000132 | [5 empty] | STANDARD | V1.2 | 2017-02-13T22:35:17.395Z | 2021-10-11T08:54:11.582Z
sump | CFIHOS-30000254 | lower limit operating temperature | CFIHOS-40000504 | CEL | FAH |  |  |  | STANDARD | CR0032 | 2017-02-13T22:35:17.395Z | 2021-10-11T08:54:11.582Z
sump | CFIHOS-30000254 | normal operating pressure | CFIHOS-40000512 | BRG | 64 |  |  |  | STANDARD | CR0032 | 2017-02-13T22:35:17.395Z | 2021-10-11T08:54:11.582Z
sump | CFIHOS-30000254 | upper limit operating temperature | CFIHOS-40000538 | CEL | FAH |  |  |  | STANDARD | CR0032 | 2017-02-13T22:35:17.395Z | 2021-10-11T08:54:11.582Z
surge protection | CFIHOS-30000732 | explosion protection gas group | CFIHOS-40000110 | [5 empty] | STANDARD | CR0028 | 2019-05-14T08:38:36.409Z | 2021-10-11T08:54:11.582Z
surge protection | CFIHOS-30000732 | explosion protection temperature class | CFIHOS-40000112 | [5 empty] | STANDARD | CR0028 | 2019-05-14T08:38:36.409Z | 2021-10-11T08:54:11.582Z
surge protection | CFIHOS-30000732 | explosion protection zone | CFIHOS-40000113 | [5 empty] | STANDARD | CR0028 | 2019-05-14T08:38:36.409Z | 2021-10-11T08:54:11.582Z
surge protection | CFIHOS-30000732 | explosion rated item | CFIHOS-40000663 |  |  | EN 60079-0:2018;EN 60079-14:2016 |  |  | STANDARD | FR12 | 2023-02-14T02:40:35.379Z | 2023-02-14T02:40:35.379Z
swing check valve | CFIHOS-30000873 | design specification | CFIHOS-40000487 |  |  | IEC 60537:1976 Withdrawn |  |  | STANDARD | CR0029;FR60 | 2019-10-01T01:04:06.792Z | 2021-10-11T08:54:11.582Z
swing check valve | CFIHOS-30000873 | failure action | CFIHOS-40000580 | [5 empty] | STANDARD | CR0029 | 2019-10-01T01:04:06.792Z | 2021-10-11T08:54:11.582Z
swing check valve | CFIHOS-30000873 | fluid name | CFIHOS-40000132 |  |  | IEC 60537:1976 Withdrawn |  |  | STANDARD | CR0029;FR60 | 2019-10-01T01:04:06.792Z | 2021-10-11T08:54:11.582Z
swing check valve | CFIHOS-30000873 | nominal diameter | CFIHOS-40000509 | MMT | INH | ASME B31.3 - 2020 |  |  | STANDARD | CR0029;CR0032;FR60 | 2019-10-01T01:04:06.792Z | 2021-10-11T08:54:11.582Z
swing check valve | CFIHOS-30000873 | normal operating pressure | CFIHOS-40000512 | BRG | 64 |  |  |  | STANDARD | CR0029;CR0032 | 2019-10-01T01:04:06.792Z | 2021-10-11T08:54:11.582Z
swing check valve | CFIHOS-30000873 | normal operating temperature | CFIHOS-40000514 | CEL | FAH | IEC 60537:1976 Withdrawn |  |  | STANDARD | CR0029;CR0032;FR60 | 2019-10-01T01:04:06.792Z | 2021-10-11T08:54:11.582Z
swing check valve | CFIHOS-30000873 | piping class | CFIHOS-40000488 | [5 empty] | STANDARD | CR0029 | 2019-10-01T01:04:06.792Z | 2021-10-11T08:54:11.582Z
switchboard | CFIHOS-30000369 | explosion protection gas group | CFIHOS-40000110 | [5 empty] | STANDARD | CR0028 | 2019-05-14T08:38:36.409Z | 2021-10-11T08:54:11.582Z
switchboard | CFIHOS-30000369 | explosion protection temperature class | CFIHOS-40000112 | [5 empty] | STANDARD | CR0028 | 2019-05-14T08:38:36.409Z | 2021-10-11T08:54:11.582Z
switchboard | CFIHOS-30000369 | explosion protection zone | CFIHOS-40000113 | [5 empty] | STANDARD | CR0028 | 2019-05-14T08:38:36.409Z | 2021-10-11T08:54:11.582Z
switchboard | CFIHOS-30000369 | explosion rated item | CFIHOS-40000663 |  |  | EN 60079-0:2018;EN 60079-14:2016 |  |  | STANDARD | FR12 | 2023-02-14T02:40:35.379Z | 2023-02-14T02:40:35.379Z
switchgear and controlgear | CFIHOS-30000370 | explosion protection gas group | CFIHOS-40000110 | [5 empty] | STANDARD | CR0028 | 2019-05-14T08:38:36.409Z | 2021-10-11T08:54:11.582Z
switchgear and controlgear | CFIHOS-30000370 | explosion protection temperature class | CFIHOS-40000112 | [5 empty] | STANDARD | CR0028 | 2019-05-14T08:38:36.409Z | 2021-10-11T08:54:11.582Z
switchgear and controlgear | CFIHOS-30000370 | explosion protection zone | CFIHOS-40000113 | [5 empty] | STANDARD | CR0028 | 2019-05-14T08:38:36.409Z | 2021-10-11T08:54:11.582Z
switchgear and controlgear | CFIHOS-30000370 | explosion rated item | CFIHOS-40000663 |  |  | EN 60079-0:2018;EN 60079-14:2016 |  |  | STANDARD | FR12 | 2023-02-14T02:40:35.379Z | 2023-02-14T02:40:35.379Z
switchgear and controlgear | CFIHOS-30000370 | nominal current | CFIHOS-40000241 | AMP | AMP |  |  |  | STANDARD | CR0028;CR0032 | 2019-05-14T08:38:36.409Z | 2021-10-11T08:54:11.582Z
switchgear and controlgear | CFIHOS-30000370 | operating voltage | CFIHOS-40000603 | [5 empty] | STANDARD | CR0028 | 2019-05-14T08:38:36.409Z | 2021-10-11T08:54:11.582Z
switchgear and controlgear | CFIHOS-30000370 | rated frequency | CFIHOS-40000522 | HTZ | HTZ |  |  |  | STANDARD | CR0028;CR0032 | 2019-05-14T08:38:36.409Z | 2021-10-11T08:54:11.582Z
switchgear and controlgear | CFIHOS-30000370 | rated short circuit current | CFIHOS-40000331 | B22 | B22 |  |  |  | STANDARD | CR0028;CR0032 | 2019-05-14T08:38:36.409Z | 2021-10-11T08:54:11.582Z
switchgear and controlgear | CFIHOS-30000370 | rated voltage | CFIHOS-40000528 | VLT | VLT |  |  |  | STANDARD | CR0032 | 2017-02-13T22:35:17.395Z | 2021-10-11T08:54:11.582Z
swivel joint | CFIHOS-30000255 | design specification | CFIHOS-40000487 | [5 empty] | STANDARD | CR0031;FR60 | 2020-05-05T08:55:09.301Z | 2021-10-11T08:54:11.582Z
swivel joint | CFIHOS-30000255 | lower limit design temperature | CFIHOS-40000503 | [5 empty] | STANDARD | CR0031;FR60 | 2020-05-05T08:55:09.301Z | 2021-10-11T08:54:11.582Z
swivel joint | CFIHOS-30000255 | nominal diameter | CFIHOS-40000509 | [5 empty] | STANDARD | CR0031;FR60 | 2020-05-05T08:55:09.301Z | 2021-10-11T08:54:11.582Z
swivel joint | CFIHOS-30000255 | upper limit design pressure | CFIHOS-40000535 | [5 empty] | STANDARD | CR0031;FR60 | 2020-05-05T08:55:09.301Z | 2021-10-11T08:54:11.582Z
swivel joint | CFIHOS-30000255 | upper limit design temperature | CFIHOS-40000536 | [5 empty] | STANDARD | CR0031;FR60 | 2020-05-05T08:55:09.301Z | 2021-10-11T08:54:11.582Z
system panel | CFIHOS-30000925 | explosion protection gas group | CFIHOS-40000110 |  |  | EN 60079-0:2018;EN 60079-14:2016 |  |  | STANDARD | FR12 | 2023-02-14T02:40:35.379Z | 2023-02-14T02:40:35.379Z
system panel | CFIHOS-30000925 | explosion protection temperature class | CFIHOS-40000112 |  |  | EN 60079-0:2018;EN 60079-14:2016 |  |  | STANDARD | FR12 | 2023-02-14T02:40:35.379Z | 2023-02-14T02:40:35.379Z
system panel | CFIHOS-30000925 | explosion protection zone | CFIHOS-40000113 |  |  | EN 60079-0:2018;EN 60079-14:2016 |  |  | STANDARD | FR12 | 2023-02-14T02:40:35.379Z | 2023-02-14T02:40:35.379Z
system panel | CFIHOS-30000925 | explosion rated item | CFIHOS-40000663 |  |  | EN 60079-0:2018;EN 60079-14:2016 |  |  | STANDARD | FR12 | 2023-02-14T02:40:35.379Z | 2023-02-14T02:40:35.379Z
tank | CFIHOS-30000593 | atmospheric | CFIHOS-40000625 | [5 empty] | STANDARD | CR0028 | 2019-05-14T08:38:36.409Z | 2021-10-11T08:54:11.582Z
tank | CFIHOS-30000593 | design specification | CFIHOS-40000487 | [5 empty] | STANDARD | CR0028 | 2019-05-14T08:38:36.409Z | 2021-10-11T08:54:11.582Z
tank | CFIHOS-30000593 | diameter | CFIHOS-40000493 | MMT | INH |  |  |  | STANDARD | CR0032 | 2017-02-13T22:35:17.395Z | 2021-10-11T08:54:11.582Z
tank | CFIHOS-30000593 | external coating specification | CFIHOS-40000613 | [5 empty] | STANDARD | CR0028 | 2019-05-14T08:38:36.409Z | 2021-10-11T08:54:11.582Z
tank | CFIHOS-30000593 | fluid name | CFIHOS-40000132 | [5 empty] | STANDARD | CR0028 | 2019-05-14T08:38:36.409Z | 2021-10-11T08:54:11.582Z
tank | CFIHOS-30000593 | height | CFIHOS-40000496 | MMT | INH |  |  |  | STANDARD | CR0032 | 2017-02-13T22:35:17.395Z | 2021-10-11T08:54:11.582Z
tank | CFIHOS-30000593 | insulation type | CFIHOS-40000179 | [5 empty] | TERMINATED | CR0028 | 2017-02-13T22:35:17.395Z | 2021-10-11T08:54:11.582Z | 2021-10-11T08:54:11.582Z
tank | CFIHOS-30000593 | lower limit operating pressure | CFIHOS-40000556 | [5 empty] | STANDARD | CR0028 | 2019-05-14T08:38:36.409Z | 2021-10-11T08:54:11.582Z
tank | CFIHOS-30000593 | lower limit operating temperature | CFIHOS-40000504 | CEL | FAH |  |  |  | STANDARD | CR0032 | 2017-02-13T22:35:17.395Z | 2021-10-11T08:54:11.582Z
tank | CFIHOS-30000593 | lower limit wall thickness | CFIHOS-40000221 | [5 empty] | TERMINATED | CR0028 | 2017-02-13T22:35:17.395Z | 2021-10-11T08:54:11.582Z | 2021-10-11T08:54:11.582Z
tank | CFIHOS-30000593 | net tank capacity | CFIHOS-40000239 | [5 empty] | TERMINATED | CR0028 | 2017-02-13T22:35:17.395Z | 2021-10-11T08:54:11.582Z | 2021-10-11T08:54:11.582Z
tank | CFIHOS-30000593 | nominal tank capacity | CFIHOS-40000248 | MTQ | FTQ |  |  |  | STANDARD | CR0032 | 2017-02-13T22:35:17.395Z | 2021-10-11T08:54:11.582Z
tank | CFIHOS-30000593 | normal operating pressure | CFIHOS-40000512 | BRG | 64 |  |  |  | STANDARD | CR0032 | 2017-02-13T22:35:17.395Z | 2021-10-11T08:54:11.582Z
tank | CFIHOS-30000593 | pressure equipment category | CFIHOS-40000320 |  |  | Directive 2014/68/EU |  |  | STANDARD | FR12 | 2023-02-14T02:40:35.379Z | 2023-02-14T02:40:35.379Z
tank | CFIHOS-30000593 | product stored | CFIHOS-40000322 | [5 empty] | TERMINATED | CR0028 | 2017-02-13T22:35:17.395Z | 2021-10-11T08:54:11.582Z | 2021-10-11T08:54:11.582Z
tank | CFIHOS-30000593 | sacrificial anodes | CFIHOS-40000340 | [5 empty] | TERMINATED | CR0028 | 2017-02-13T22:35:17.395Z | 2021-10-11T08:54:11.582Z | 2021-10-11T08:54:11.582Z
tank | CFIHOS-30000593 | tank roof type | CFIHOS-40000409 | [5 empty] | STANDARD | V1.2 | 2017-02-13T22:35:17.395Z | 2021-10-11T08:54:11.582Z
tank | CFIHOS-30000593 | tank shape | CFIHOS-40000626 | [5 empty] | STANDARD | CR0028 | 2019-05-14T08:38:36.409Z | 2021-10-11T08:54:11.582Z
tank | CFIHOS-30000593 | tank usage type | CFIHOS-40000410 | [5 empty] | TERMINATED | CR0028 | 2017-02-13T22:35:17.395Z | 2021-10-11T08:54:11.582Z | 2021-10-11T08:54:11.582Z
tank | CFIHOS-30000593 | total tank capacity | CFIHOS-40000423 | [5 empty] | TERMINATED | CR0028 | 2017-02-13T22:35:17.395Z | 2021-10-11T08:54:11.582Z | 2021-10-11T08:54:11.582Z
tank | CFIHOS-30000593 | upper limit design pressure | CFIHOS-40000535 | [5 empty] | TERMINATED | CR0028 | 2017-02-13T22:35:17.395Z | 2021-10-11T08:54:11.582Z | 2021-10-11T08:54:11.582Z
tank | CFIHOS-30000593 | upper limit design product fill height | CFIHOS-40000458 | [5 empty] | TERMINATED | CR0028 | 2017-02-13T22:35:17.395Z | 2021-10-11T08:54:11.582Z | 2021-10-11T08:54:11.582Z
tank | CFIHOS-30000593 | upper limit design product inflow rate | CFIHOS-40000459 | [5 empty] | TERMINATED | CR0028 | 2017-02-13T22:35:17.395Z | 2021-10-11T08:54:11.582Z | 2021-10-11T08:54:11.582Z
tank | CFIHOS-30000593 | upper limit design product outflow rate | CFIHOS-40000460 | [5 empty] | TERMINATED | CR0028 | 2017-02-13T22:35:17.395Z | 2021-10-11T08:54:11.582Z | 2021-10-11T08:54:11.582Z
tank | CFIHOS-30000593 | upper limit design temperature | CFIHOS-40000536 | CEL | FAH |  |  |  | STANDARD | CR0032 | 2017-02-13T22:35:17.395Z | 2021-10-11T08:54:11.582Z
tank | CFIHOS-30000593 | upper limit operating pressure | CFIHOS-40000537 | BRG | 64 |  |  |  | STANDARD | CR0028;CR0032 | 2019-05-14T08:38:36.409Z | 2021-10-11T08:54:11.582Z
tank | CFIHOS-30000593 | upper limit operating temperature | CFIHOS-40000538 | CEL | FAH |  |  |  | STANDARD | CR0032 | 2017-02-13T22:35:17.395Z | 2021-10-11T08:54:11.582Z
telephone | CFIHOS-30000371 | explosion protection gas group | CFIHOS-40000110 |  |  | IEC 60529:2013 |  |  | STANDARD | V1.2 | 2017-02-13T22:35:17.395Z | 2021-10-11T08:54:11.582Z
telephone | CFIHOS-30000371 | explosion protection temperature class | CFIHOS-40000112 |  |  | IEC 60529:2013 |  |  | STANDARD | V1.2 | 2017-02-13T22:35:17.395Z | 2021-10-11T08:54:11.582Z
telephone | CFIHOS-30000371 | explosion protection zone | CFIHOS-40000113 |  |  | IEC 60529:2013 |  |  | STANDARD | V1.2 | 2017-02-13T22:35:17.395Z | 2021-10-11T08:54:11.582Z
telephone | CFIHOS-30000371 | explosion rated item | CFIHOS-40000663 |  |  | EN 60079-0:2018;EN 60079-14:2016 |  |  | STANDARD | FR12 | 2023-02-14T02:40:35.379Z | 2023-02-14T02:40:35.379Z
temperature detector | CFIHOS-30000372 | explosion protection gas group | CFIHOS-40000110 |  |  | IEC 60529:2013 |  |  | STANDARD | V1.2 | 2017-02-13T22:35:17.395Z | 2021-10-11T08:54:11.582Z
temperature detector | CFIHOS-30000372 | explosion protection temperature class | CFIHOS-40000112 |  |  | IEC 60529:2013 |  |  | STANDARD | V1.2 | 2017-02-13T22:35:17.395Z | 2021-10-11T08:54:11.582Z
temperature detector | CFIHOS-30000372 | explosion protection zone | CFIHOS-40000113 |  |  | IEC 60529:2013 |  |  | STANDARD | V1.2 | 2017-02-13T22:35:17.395Z | 2021-10-11T08:54:11.582Z
temperature detector | CFIHOS-30000372 | explosion rated item | CFIHOS-40000663 |  |  | EN 60079-0:2018;EN 60079-14:2016 |  |  | STANDARD | FR12 | 2023-02-14T02:40:35.379Z | 2023-02-14T02:40:35.379Z
temperature detector | CFIHOS-30000372 | safety integrity level | CFIHOS-40000579 | [5 empty] | STANDARD | CR0028 | 2019-05-14T08:38:36.409Z | 2021-10-11T08:54:11.582Z
temperature detector | CFIHOS-30000372 | set point high | CFIHOS-40000582 | [5 empty] | STANDARD | CR0028 | 2019-05-14T08:38:36.409Z | 2021-10-11T08:54:11.582Z
temperature element | CFIHOS-30000674 | explosion protection gas group | CFIHOS-40000110 | [5 empty] | STANDARD | CR0028 | 2019-05-14T08:38:36.409Z | 2021-10-11T08:54:11.582Z
temperature element | CFIHOS-30000674 | explosion protection temperature class | CFIHOS-40000112 | [5 empty] | STANDARD | CR0028 | 2019-05-14T08:38:36.409Z | 2021-10-11T08:54:11.582Z
temperature element | CFIHOS-30000674 | explosion protection zone | CFIHOS-40000113 | [5 empty] | STANDARD | CR0028 | 2019-05-14T08:38:36.409Z | 2021-10-11T08:54:11.582Z
temperature element | CFIHOS-30000674 | explosion rated item | CFIHOS-40000663 |  |  | EN 60079-0:2018;EN 60079-14:2016 |  |  | STANDARD | FR12 | 2023-02-14T02:40:35.379Z | 2023-02-14T02:40:35.379Z
temperature element | CFIHOS-30000674 | fluid name | CFIHOS-40000132 | [5 empty] | STANDARD | CR0028 | 2019-05-14T08:38:36.409Z | 2021-10-11T08:54:11.582Z
temperature gauge | CFIHOS-30000473 | explosion protection gas group | CFIHOS-40000110 | [5 empty] | STANDARD | CR0028 | 2019-05-14T08:38:36.409Z | 2021-10-11T08:54:11.582Z
temperature gauge | CFIHOS-30000473 | explosion protection temperature class | CFIHOS-40000112 | [5 empty] | STANDARD | CR0028 | 2019-05-14T08:38:36.409Z | 2021-10-11T08:54:11.582Z
temperature gauge | CFIHOS-30000473 | explosion protection zone | CFIHOS-40000113 | [5 empty] | STANDARD | CR0028 | 2019-05-14T08:38:36.409Z | 2021-10-11T08:54:11.582Z
temperature gauge | CFIHOS-30000473 | explosion rated item | CFIHOS-40000663 |  |  | EN 60079-0:2018;EN 60079-14:2016 |  |  | STANDARD | FR12 | 2023-02-14T02:40:35.379Z | 2023-02-14T02:40:35.379Z
temperature regulator | CFIHOS-30000474 | design specification | CFIHOS-40000487 | [5 empty] | STANDARD | CR0029 | 2019-10-01T01:04:06.792Z | 2021-10-11T08:54:11.582Z
temperature regulator | CFIHOS-30000474 | explosion protection gas group | CFIHOS-40000110 | [5 empty] | STANDARD | CR0029 | 2019-10-01T01:04:06.792Z | 2021-10-11T08:54:11.582Z
temperature regulator | CFIHOS-30000474 | explosion protection temperature class | CFIHOS-40000112 | [5 empty] | STANDARD | CR0029 | 2019-10-01T01:04:06.792Z | 2021-10-11T08:54:11.582Z
temperature regulator | CFIHOS-30000474 | explosion protection zone | CFIHOS-40000113 | [5 empty] | STANDARD | CR0029 | 2019-10-01T01:04:06.792Z | 2021-10-11T08:54:11.582Z
temperature regulator | CFIHOS-30000474 | explosion rated item | CFIHOS-40000663 |  |  | EN 60079-0:2018;EN 60079-14:2016 |  |  | STANDARD | FR12 | 2023-02-14T02:40:35.379Z | 2023-02-14T02:40:35.379Z
temperature regulator | CFIHOS-30000474 | failure action | CFIHOS-40000580 |  |  | ISO 14224:2016 |  |  | STANDARD | CR0029;FR60 | 2019-10-01T01:04:06.792Z | 2021-10-11T08:54:11.582Z
temperature regulator | CFIHOS-30000474 | fluid name | CFIHOS-40000132 |  |  | ASME B31.3 - 2020 |  |  | STANDARD | CR0029;FR60 | 2019-10-01T01:04:06.792Z | 2021-10-11T08:54:11.582Z
temperature regulator | CFIHOS-30000474 | full opening valve | CFIHOS-40000584 | [5 empty] | STANDARD | CR0029 | 2019-10-01T01:04:06.792Z | 2021-10-11T08:54:11.582Z
temperature regulator | CFIHOS-30000474 | nominal diameter | CFIHOS-40000509 | MMT | INH |  |  |  | STANDARD | CR0029;CR0032 | 2019-10-01T01:04:06.792Z | 2021-10-11T08:54:11.582Z
temperature regulator | CFIHOS-30000474 | normal operating pressure | CFIHOS-40000512 | BRG | 64 | ISO 14224:2016 |  |  | STANDARD | CR0029;CR0032;FR60 | 2019-10-01T01:04:06.792Z | 2021-10-11T08:54:11.582Z
temperature regulator | CFIHOS-30000474 | normal operating temperature | CFIHOS-40000514 | CEL | FAH | ISO 14224:2016 |  |  | STANDARD | CR0029;CR0032;FR60 | 2019-10-01T01:04:06.792Z | 2021-10-11T08:54:11.582Z
temperature regulator | CFIHOS-30000474 | piping class | CFIHOS-40000488 |  |  | API Spec 6D:2014 |  |  | STANDARD | CR0029;FR60 | 2019-10-01T01:04:06.792Z | 2021-10-11T08:54:11.582Z
temperature regulator | CFIHOS-30000474 | safety integrity level | CFIHOS-40000579 |  |  | ANSI/ISA-75.05.01-2019 |  |  | STANDARD | CR0029;FR60 | 2019-10-01T01:04:06.792Z | 2021-10-11T08:54:11.582Z
temperature switch | CFIHOS-30000475 | explosion protection gas group | CFIHOS-40000110 |  |  | IEC 60529:2013 |  |  | STANDARD | V1.2 | 2017-02-13T22:35:17.395Z | 2021-10-11T08:54:11.582Z
temperature switch | CFIHOS-30000475 | explosion protection temperature class | CFIHOS-40000112 |  |  | IEC 60529:2013 |  |  | STANDARD | V1.2 | 2017-02-13T22:35:17.395Z | 2021-10-11T08:54:11.582Z
temperature switch | CFIHOS-30000475 | explosion protection zone | CFIHOS-40000113 |  |  | IEC 60529:2013 |  |  | STANDARD | V1.2 | 2017-02-13T22:35:17.395Z | 2021-10-11T08:54:11.582Z
temperature switch | CFIHOS-30000475 | explosion rated item | CFIHOS-40000663 |  |  | EN 60079-0:2018;EN 60079-14:2016 |  |  | STANDARD | FR12 | 2023-02-14T02:40:35.379Z | 2023-02-14T02:40:35.379Z
temperature switch | CFIHOS-30000475 | pressure equipment category | CFIHOS-40000320 |  |  | Directive 2014/68/EU |  |  | STANDARD | FR12 | 2023-02-14T02:40:35.379Z | 2023-02-14T02:40:35.379Z
temperature switch | CFIHOS-30000475 | safety integrity level | CFIHOS-40000579 | [5 empty] | STANDARD | CR0028 | 2019-05-14T08:38:36.409Z | 2021-10-11T08:54:11.582Z
temperature transmitter | CFIHOS-30000476 | explosion protection gas group | CFIHOS-40000110 |  |  | IEC 60529:2013 |  |  | STANDARD | V1.2 | 2017-02-13T22:35:17.395Z | 2021-10-11T08:54:11.582Z
temperature transmitter | CFIHOS-30000476 | explosion protection temperature class | CFIHOS-40000112 |  |  | IEC 60529:2013 |  |  | STANDARD | V1.2 | 2017-02-13T22:35:17.395Z | 2021-10-11T08:54:11.582Z
temperature transmitter | CFIHOS-30000476 | explosion protection zone | CFIHOS-40000113 |  |  | IEC 60529:2013 |  |  | STANDARD | V1.2 | 2017-02-13T22:35:17.395Z | 2021-10-11T08:54:11.582Z
temperature transmitter | CFIHOS-30000476 | explosion rated item | CFIHOS-40000663 |  |  | EN 60079-0:2018;EN 60079-14:2016 |  |  | STANDARD | FR12 | 2023-02-14T02:40:35.379Z | 2023-02-14T02:40:35.379Z
temperature transmitter | CFIHOS-30000476 | safety integrity level | CFIHOS-40000579 | [5 empty] | STANDARD | CR0028 | 2019-05-14T08:38:36.409Z | 2021-10-11T08:54:11.582Z
termination panel | CFIHOS-30000659 | explosion protection gas group | CFIHOS-40000110 | [5 empty] | STANDARD | CR0028 | 2019-05-14T08:38:36.409Z | 2021-10-11T08:54:11.582Z
termination panel | CFIHOS-30000659 | explosion protection temperature class | CFIHOS-40000112 | [5 empty] | STANDARD | CR0028 | 2019-05-14T08:38:36.409Z | 2021-10-11T08:54:11.582Z
termination panel | CFIHOS-30000659 | explosion protection zone | CFIHOS-40000113 | [5 empty] | STANDARD | CR0028 | 2019-05-14T08:38:36.409Z | 2021-10-11T08:54:11.582Z
termination panel | CFIHOS-30000659 | explosion rated item | CFIHOS-40000663 |  |  | EN 60079-0:2018;EN 60079-14:2016 |  |  | STANDARD | FR12 | 2023-02-14T02:40:35.379Z | 2023-02-14T02:40:35.379Z
thermal conductivity analyser | CFIHOS-30000477 | explosion protection gas group | CFIHOS-40000110 | [5 empty] | STANDARD | CR0002;FR60 | 2017-02-13T22:35:17.395Z | 2021-10-11T08:54:11.582Z
thermal conductivity analyser | CFIHOS-30000477 | explosion protection temperature class | CFIHOS-40000112 | [5 empty] | STANDARD | CR0002;FR60 | 2017-02-13T22:35:17.395Z | 2021-10-11T08:54:11.582Z
thermal conductivity analyser | CFIHOS-30000477 | explosion protection zone | CFIHOS-40000113 | [5 empty] | STANDARD | CR0002;FR60 | 2017-02-13T22:35:17.395Z | 2021-10-11T08:54:11.582Z
thermal conductivity analyser | CFIHOS-30000477 | explosion rated item | CFIHOS-40000663 |  |  | EN 60079-0:2018;EN 60079-14:2016 |  |  | STANDARD | FR12 | 2023-02-14T02:40:35.379Z | 2023-02-14T02:40:35.379Z
thermal flow element | CFIHOS-30000259 | explosion protection gas group | CFIHOS-40000110 | [5 empty] | STANDARD | CR0002;FR60 | 2017-02-13T22:35:17.395Z | 2021-10-11T08:54:11.582Z
thermal flow element | CFIHOS-30000259 | explosion protection temperature class | CFIHOS-40000112 | [5 empty] | STANDARD | CR0002;FR60 | 2017-02-13T22:35:17.395Z | 2021-10-11T08:54:11.582Z
thermal flow element | CFIHOS-30000259 | explosion protection zone | CFIHOS-40000113 | [5 empty] | STANDARD | CR0002;FR60 | 2017-02-13T22:35:17.395Z | 2021-10-11T08:54:11.582Z
thermal flow element | CFIHOS-30000259 | explosion rated item | CFIHOS-40000663 |  |  | EN 60079-0:2018;EN 60079-14:2016 |  |  | STANDARD | FR12 | 2023-02-14T02:40:35.379Z | 2023-02-14T02:40:35.379Z
thermal flow element | CFIHOS-30000259 | fluid name | CFIHOS-40000132 | [5 empty] | STANDARD | CR0029 | 2019-10-01T01:04:06.792Z | 2021-10-11T08:54:11.582Z
thermal flow transmitter | CFIHOS-30000260 | explosion protection gas group | CFIHOS-40000110 | [5 empty] | STANDARD | CR0014;FR60 | 2017-02-13T22:35:17.395Z | 2021-10-11T08:54:11.582Z
thermal flow transmitter | CFIHOS-30000260 | explosion protection temperature class | CFIHOS-40000112 | [5 empty] | STANDARD | CR0014;FR60 | 2017-02-13T22:35:17.395Z | 2021-10-11T08:54:11.582Z
thermal flow transmitter | CFIHOS-30000260 | explosion protection zone | CFIHOS-40000113 | [5 empty] | STANDARD | CR0014;FR60 | 2017-02-13T22:35:17.395Z | 2021-10-11T08:54:11.582Z
thermal flow transmitter | CFIHOS-30000260 | explosion rated item | CFIHOS-40000663 |  |  | EN 60079-0:2018;EN 60079-14:2016 |  |  | STANDARD | FR12 | 2023-02-14T02:40:35.379Z | 2023-02-14T02:40:35.379Z
thermal flow transmitter | CFIHOS-30000260 | safety integrity level | CFIHOS-40000579 | [5 empty] | STANDARD | CR0029 | 2019-10-01T01:04:06.792Z | 2021-10-11T08:54:11.582Z
thermocouple | CFIHOS-30000478 | explosion protection gas group | CFIHOS-40000110 | [5 empty] | STANDARD | CR0028;FR60 | 2017-02-13T22:35:17.395Z | 2021-10-11T08:54:11.582Z
thermocouple | CFIHOS-30000478 | explosion protection temperature class | CFIHOS-40000112 | [5 empty] | STANDARD | CR0028;FR60 | 2017-02-13T22:35:17.395Z | 2021-10-11T08:54:11.582Z
thermocouple | CFIHOS-30000478 | explosion protection zone | CFIHOS-40000113 | [5 empty] | STANDARD | CR0028;FR60 | 2017-02-13T22:35:17.395Z | 2021-10-11T08:54:11.582Z
thermocouple | CFIHOS-30000478 | explosion rated item | CFIHOS-40000663 |  |  | EN 60079-0:2018;EN 60079-14:2016 |  |  | STANDARD | FR12 | 2023-02-14T02:40:35.379Z | 2023-02-14T02:40:35.379Z
thermocouple | CFIHOS-30000478 | fluid name | CFIHOS-40000132 | [5 empty] | STANDARD | CR0029 | 2019-10-01T01:04:06.792Z | 2021-10-11T08:54:11.582Z
thermostatic switch | CFIHOS-30000373 | explosion protection gas group | CFIHOS-40000110 |  |  | IEC 60529:2013 |  |  | STANDARD | V1.2 | 2017-02-13T22:35:17.395Z | 2021-10-11T08:54:11.582Z
thermostatic switch | CFIHOS-30000373 | explosion protection temperature class | CFIHOS-40000112 |  |  | IEC 60529:2013 |  |  | STANDARD | V1.2 | 2017-02-13T22:35:17.395Z | 2021-10-11T08:54:11.582Z
thermostatic switch | CFIHOS-30000373 | explosion protection zone | CFIHOS-40000113 |  |  | IEC 60529:2013 |  |  | STANDARD | V1.2 | 2017-02-13T22:35:17.395Z | 2021-10-11T08:54:11.582Z
thermostatic switch | CFIHOS-30000373 | explosion rated item | CFIHOS-40000663 |  |  | EN 60079-0:2018;EN 60079-14:2016 |  |  | STANDARD | FR12 | 2023-02-14T02:40:35.379Z | 2023-02-14T02:40:35.379Z
timer | CFIHOS-30000480 | explosion protection gas group | CFIHOS-40000110 | [5 empty] | STANDARD | CR0028 | 2019-05-14T08:38:36.409Z | 2021-10-11T08:54:11.582Z
timer | CFIHOS-30000480 | explosion protection temperature class | CFIHOS-40000112 | [5 empty] | STANDARD | CR0028 | 2019-05-14T08:38:36.409Z | 2021-10-11T08:54:11.582Z
timer | CFIHOS-30000480 | explosion protection zone | CFIHOS-40000113 | [5 empty] | STANDARD | CR0028 | 2019-05-14T08:38:36.409Z | 2021-10-11T08:54:11.582Z
timer | CFIHOS-30000480 | explosion rated item | CFIHOS-40000663 |  |  | EN 60079-0:2018;EN 60079-14:2016 |  |  | STANDARD | FR12 | 2023-02-14T02:40:35.379Z | 2023-02-14T02:40:35.379Z
top drive drilling system | CFIHOS-30000928 | normal volume flow rate | CFIHOS-40000293 | [5 empty] | STANDARD | CR0031;FR60 | 2020-05-05T08:55:09.301Z | 2021-10-11T08:54:11.582Z
torque converter | CFIHOS-30000557 | explosion protection gas group | CFIHOS-40000110 | [5 empty] | TERMINATED | CR0028 | 2017-02-13T22:35:17.395Z | 2021-10-11T08:54:11.582Z | 2021-10-11T08:54:11.582Z
torque converter | CFIHOS-30000557 | explosion protection temperature class | CFIHOS-40000112 | [5 empty] | TERMINATED | CR0028 | 2017-02-13T22:35:17.395Z | 2021-10-11T08:54:11.582Z | 2021-10-11T08:54:11.582Z
torque converter | CFIHOS-30000557 | explosion protection zone | CFIHOS-40000113 | [5 empty] | TERMINATED | CR0028 | 2017-02-13T22:35:17.395Z | 2021-10-11T08:54:11.582Z | 2021-10-11T08:54:11.582Z
transformer | CFIHOS-30000362 | explosion protection gas group | CFIHOS-40000110 |  |  | IEC 60529:2013 |  |  | STANDARD | CR0012 | 2017-02-13T22:35:17.395Z | 2021-10-11T08:54:11.582Z
transformer | CFIHOS-30000362 | explosion protection temperature class | CFIHOS-40000112 |  |  | IEC 60529:2013 |  |  | STANDARD | CR0012 | 2017-02-13T22:35:17.395Z | 2021-10-11T08:54:11.582Z
transformer | CFIHOS-30000362 | explosion protection zone | CFIHOS-40000113 |  |  | IEC 60529:2013 |  |  | STANDARD | CR0012 | 2017-02-13T22:35:17.395Z | 2021-10-11T08:54:11.582Z
transformer | CFIHOS-30000362 | explosion rated item | CFIHOS-40000663 |  |  | EN 60079-0:2018;EN 60079-14:2016 |  |  | STANDARD | FR12 | 2023-02-14T02:40:35.379Z | 2023-02-14T02:40:35.379Z
transformer | CFIHOS-30000362 | insulation class | CFIHOS-40000177 | [5 empty] | STANDARD | CR0012 | 2017-02-13T22:35:17.395Z | 2021-10-11T08:54:11.582Z
transformer | CFIHOS-30000362 | rated primary winding voltage | CFIHOS-40000525 | VLT | VLT |  |  |  | STANDARD | CR0028;CR0032 | 2019-05-14T08:38:36.409Z | 2021-10-11T08:54:11.582Z
transformer | CFIHOS-30000362 | rated secondary winding voltage | CFIHOS-40000526 | VLT | VLT |  |  |  | STANDARD | CR0028;CR0032 | 2019-05-14T08:38:36.409Z | 2021-10-11T08:54:11.582Z
transponder | CFIHOS-30000481 | explosion protection gas group | CFIHOS-40000110 |  |  | EN 60079-0:2018;EN 60079-14:2016 |  |  | STANDARD | FR12 | 2023-02-14T02:40:35.379Z | 2023-02-14T02:40:35.379Z
transponder | CFIHOS-30000481 | explosion protection temperature class | CFIHOS-40000112 |  |  | EN 60079-0:2018;EN 60079-14:2016 |  |  | STANDARD | FR12 | 2023-02-14T02:40:35.379Z | 2023-02-14T02:40:35.379Z
transponder | CFIHOS-30000481 | explosion protection zone | CFIHOS-40000113 |  |  | EN 60079-0:2018;EN 60079-14:2016 |  |  | STANDARD | FR12 | 2023-02-14T02:40:35.379Z | 2023-02-14T02:40:35.379Z
transponder | CFIHOS-30000481 | explosion rated item | CFIHOS-40000663 |  |  | EN 60079-0:2018;EN 60079-14:2016 |  |  | STANDARD | FR12 | 2023-02-14T02:40:35.379Z | 2023-02-14T02:40:35.379Z
trip amplifier | CFIHOS-30000375 | explosion protection gas group | CFIHOS-40000110 |  |  | IEC 60529:2013 |  |  | STANDARD | V1.2 | 2017-02-13T22:35:17.395Z | 2021-10-11T08:54:11.582Z
trip amplifier | CFIHOS-30000375 | explosion protection temperature class | CFIHOS-40000112 |  |  | IEC 60529:2013 |  |  | STANDARD | V1.2 | 2017-02-13T22:35:17.395Z | 2021-10-11T08:54:11.582Z
trip amplifier | CFIHOS-30000375 | explosion protection zone | CFIHOS-40000113 |  |  | IEC 60529:2013 |  |  | STANDARD | V1.2 | 2017-02-13T22:35:17.395Z | 2021-10-11T08:54:11.582Z
trip amplifier | CFIHOS-30000375 | explosion rated item | CFIHOS-40000663 |  |  | EN 60079-0:2018;EN 60079-14:2016 |  |  | STANDARD | FR12 | 2023-02-14T02:40:35.379Z | 2023-02-14T02:40:35.379Z
trolley | CFIHOS-30000604 | design specification | CFIHOS-40000487 | [5 empty] | STANDARD | CR0031;FR60 | 2020-05-05T08:55:09.301Z | 2021-10-11T08:54:11.582Z
trolley | CFIHOS-30000604 | lower limit design temperature | CFIHOS-40000503 | [5 empty] | STANDARD | CR0031;FR60 | 2020-05-05T08:55:09.301Z | 2021-10-11T08:54:11.582Z
trolley | CFIHOS-30000604 | upper limit design temperature | CFIHOS-40000536 | [5 empty] | STANDARD | CR0031;FR60 | 2020-05-05T08:55:09.301Z | 2021-10-11T08:54:11.582Z
turbine | CFIHOS-30000685 | design specification | CFIHOS-40000487 | [5 empty] | STANDARD | CR0028 | 2019-05-14T08:38:36.409Z | 2021-10-11T08:54:11.582Z
turbine | CFIHOS-30000685 | direction of rotation | CFIHOS-40000075 | [5 empty] | STANDARD | CR0028 | 2019-05-14T08:38:36.409Z | 2021-10-11T08:54:11.582Z
turbine | CFIHOS-30000685 | driven unit normal operating shaft power | CFIHOS-40000085 | KWT | K43 |  |  |  | STANDARD | CR0028;CR0032 | 2019-05-14T08:38:36.409Z | 2021-10-11T08:54:11.582Z
turbine | CFIHOS-30000685 | driven unit normal speed | CFIHOS-40000086 | RPM | RPM |  |  |  | STANDARD | CR0028;CR0032 | 2019-05-14T08:38:36.409Z | 2021-10-11T08:54:11.582Z
turbine | CFIHOS-30000685 | explosion protection gas group | CFIHOS-40000110 | [5 empty] | STANDARD | CR0028 | 2019-05-14T08:38:36.409Z | 2021-10-11T08:54:11.582Z
turbine | CFIHOS-30000685 | explosion protection temperature class | CFIHOS-40000112 | [5 empty] | STANDARD | CR0028 | 2019-05-14T08:38:36.409Z | 2021-10-11T08:54:11.582Z
turbine | CFIHOS-30000685 | explosion protection zone | CFIHOS-40000113 | [5 empty] | STANDARD | CR0028 | 2019-05-14T08:38:36.409Z | 2021-10-11T08:54:11.582Z
turbine | CFIHOS-30000685 | explosion rated item | CFIHOS-40000663 |  |  | EN 60079-0:2018;EN 60079-14:2016 |  |  | STANDARD | FR12 | 2023-02-14T02:40:35.379Z | 2023-02-14T02:40:35.379Z
turbine | CFIHOS-30000685 | fuel type | CFIHOS-40000135 | [5 empty] | STANDARD | CR0028 | 2019-05-14T08:38:36.409Z | 2021-10-11T08:54:11.582Z
turbine | CFIHOS-30000685 | insulation class | CFIHOS-40000177 | [5 empty] | STANDARD | CR0028 | 2019-05-14T08:38:36.409Z | 2021-10-11T08:54:11.582Z
turbine | CFIHOS-30000685 | lower limit operating inlet pressure | CFIHOS-40000552 | [5 empty] | STANDARD | CR0028 | 2019-05-14T08:38:36.409Z | 2021-10-11T08:54:11.582Z
turbine | CFIHOS-30000685 | lower limit operating inlet temperature | CFIHOS-40000553 | [5 empty] | STANDARD | CR0028 | 2019-05-14T08:38:36.409Z | 2021-10-11T08:54:11.582Z
turbine | CFIHOS-30000685 | lower limit operating outlet pressure | CFIHOS-40000554 | [5 empty] | STANDARD | CR0028 | 2019-05-14T08:38:36.409Z | 2021-10-11T08:54:11.582Z
turbine | CFIHOS-30000685 | lower limit operating outlet temperature | CFIHOS-40000555 | [5 empty] | STANDARD | CR0028 | 2019-05-14T08:38:36.409Z | 2021-10-11T08:54:11.582Z
turbine | CFIHOS-30000685 | lower limit operating temperature | CFIHOS-40000504 | CEL | FAH |  |  |  | STANDARD | CR0028;CR0032 | 2019-05-14T08:38:36.409Z | 2021-10-11T08:54:11.582Z
turbine | CFIHOS-30000685 | lower limit output power | CFIHOS-40000220 | KWT | K43 | API Std 616:2011 |  |  | STANDARD | CR0028;CR0032 | 2019-05-14T08:38:36.409Z | 2021-10-11T08:54:11.582Z
turbine | CFIHOS-30000685 | normal operating cooling water inlet temperature | CFIHOS-40000252 | CEL | FAH |  |  |  | STANDARD | CR0028;CR0032 | 2019-05-14T08:38:36.409Z | 2021-10-11T08:54:11.582Z
turbine | CFIHOS-30000685 | normal operating extraction steam mass flow rate | CFIHOS-40000256 | E93 | 4U |  |  |  | STANDARD | CR0028;CR0032 | 2019-05-14T08:38:36.409Z | 2021-10-11T08:54:11.582Z
turbine | CFIHOS-30000685 | normal operating extraction steam pressure | CFIHOS-40000257 | KPG | 64 |  |  |  | STANDARD | CR0028;CR0032 | 2019-05-14T08:38:36.409Z | 2021-10-11T08:54:11.582Z
turbine | CFIHOS-30000685 | normal operating extraction steam temperature | CFIHOS-40000258 | CEL | FAH |  |  |  | STANDARD | CR0028;CR0032 | 2019-05-14T08:38:36.409Z | 2021-10-11T08:54:11.582Z
turbine | CFIHOS-30000685 | normal operating inlet pressure | CFIHOS-40000511 | BRA | PSA |  |  |  | STANDARD | CR0028;CR0032 | 2019-05-14T08:38:36.409Z | 2021-10-11T08:54:11.582Z
turbine | CFIHOS-30000685 | normal operating inlet steam pressure | CFIHOS-40000285 | KPG | 64 |  |  |  | STANDARD | CR0028;CR0032 | 2019-05-14T08:38:36.409Z | 2021-10-11T08:54:11.582Z
turbine | CFIHOS-30000685 | normal operating inlet steam temperature | CFIHOS-40000286 | [5 empty] | STANDARD | CR0028 | 2019-05-14T08:38:36.409Z | 2021-10-11T08:54:11.582Z
turbine | CFIHOS-30000685 | normal operating inlet temperature | CFIHOS-40000272 | CEL | FAH |  |  |  | STANDARD | CR0028;CR0032 | 2019-05-14T08:38:36.409Z | 2021-10-11T08:54:11.582Z
turbine | CFIHOS-30000685 | normal operating outlet pressure | CFIHOS-40000278 | BRA | PSA |  |  |  | STANDARD | CR0028;CR0032 | 2019-05-14T08:38:36.409Z | 2021-10-11T08:54:11.582Z
turbine | CFIHOS-30000685 | normal operating outlet steam pressure | CFIHOS-40000287 | KPG | 64 |  |  |  | STANDARD | CR0028;CR0032 | 2019-05-14T08:38:36.409Z | 2021-10-11T08:54:11.582Z
turbine | CFIHOS-30000685 | normal operating outlet steam temperature | CFIHOS-40000288 | CEL | FAH |  |  |  | STANDARD | CR0028;CR0032 | 2019-05-14T08:38:36.409Z | 2021-10-11T08:54:11.582Z
turbine | CFIHOS-30000685 | normal operating outlet temperature | CFIHOS-40000282 | CEL | FAH |  |  |  | STANDARD | CR0028;CR0032 | 2019-05-14T08:38:36.409Z | 2021-10-11T08:54:11.582Z
turbine | CFIHOS-30000685 | normal operating rotational speed | CFIHOS-40000283 | RPM | RPM | API Std 616:2011 |  |  | STANDARD | CR0028;CR0032 | 2019-05-14T08:38:36.409Z | 2021-10-11T08:54:11.582Z
turbine | CFIHOS-30000685 | normal output power | CFIHOS-40000292 | KWT | K43 | API Std 616:2011 |  |  | STANDARD | CR0028;CR0032 | 2019-05-14T08:38:36.409Z | 2021-10-11T08:54:11.582Z
turbine | CFIHOS-30000685 | number of shafts | CFIHOS-40000307 | H87 | H87 |  |  |  | STANDARD | CR0028;CR0032 | 2019-05-14T08:38:36.409Z | 2021-10-11T08:54:11.582Z
turbine | CFIHOS-30000685 | operation continuous intermittent | CFIHOS-40000309 | [5 empty] | STANDARD | CR0028 | 2019-05-14T08:38:36.409Z | 2021-10-11T08:54:11.582Z
turbine | CFIHOS-30000685 | test medium | CFIHOS-40000412 | [5 empty] | STANDARD | CR0028 | 2019-05-14T08:38:36.409Z | 2021-10-11T08:54:11.582Z
turbine | CFIHOS-30000685 | test pressure | CFIHOS-40000532 | BRG | 64 |  |  |  | STANDARD | CR0028;CR0032 | 2019-05-14T08:38:36.409Z | 2021-10-11T08:54:11.582Z
turbine | CFIHOS-30000685 | turbine cycle | CFIHOS-40000445 | [5 empty] | STANDARD | CR0028 | 2019-05-14T08:38:36.409Z | 2021-10-11T08:54:11.582Z
turbine | CFIHOS-30000685 | upper limit cooling water outlet temperature | CFIHOS-40000456 | CEL | FAH |  |  |  | STANDARD | CR0028;CR0032 | 2019-05-14T08:38:36.409Z | 2021-10-11T08:54:11.582Z
turbine | CFIHOS-30000685 | upper limit operating inlet pressure | CFIHOS-40000466 | BRA | PSA |  |  |  | STANDARD | CR0028;CR0032 | 2019-05-14T08:38:36.409Z | 2021-10-11T08:54:11.582Z
turbine | CFIHOS-30000685 | upper limit operating inlet temperature | CFIHOS-40000574 | [5 empty] | STANDARD | CR0028 | 2019-05-14T08:38:36.409Z | 2021-10-11T08:54:11.582Z
turbine | CFIHOS-30000685 | upper limit operating outlet pressure | CFIHOS-40000575 | [5 empty] | STANDARD | CR0028 | 2019-05-14T08:38:36.409Z | 2021-10-11T08:54:11.582Z
turbine | CFIHOS-30000685 | upper limit operating outlet temperature | CFIHOS-40000576 | [5 empty] | STANDARD | CR0028 | 2019-05-14T08:38:36.409Z | 2021-10-11T08:54:11.582Z
turbine | CFIHOS-30000685 | upper limit operating pressure | CFIHOS-40000537 | BRG | 64 |  |  |  | STANDARD | CR0028;CR0032 | 2019-05-14T08:38:36.409Z | 2021-10-11T08:54:11.582Z
turbine | CFIHOS-30000685 | upper limit operating temperature | CFIHOS-40000538 | CEL | FAH |  |  |  | STANDARD | CR0028;CR0032 | 2019-05-14T08:38:36.409Z | 2021-10-11T08:54:11.582Z
turbine flow transmitter | CFIHOS-30000264 | explosion protection gas group | CFIHOS-40000110 | [5 empty] | STANDARD | CR0014;FR60 | 2017-02-13T22:35:17.395Z | 2021-10-11T08:54:11.582Z
turbine flow transmitter | CFIHOS-30000264 | explosion protection temperature class | CFIHOS-40000112 | [5 empty] | STANDARD | CR0014;FR60 | 2017-02-13T22:35:17.395Z | 2021-10-11T08:54:11.582Z
turbine flow transmitter | CFIHOS-30000264 | explosion protection zone | CFIHOS-40000113 | [5 empty] | STANDARD | CR0014;FR60 | 2017-02-13T22:35:17.395Z | 2021-10-11T08:54:11.582Z
turbine flow transmitter | CFIHOS-30000264 | explosion rated item | CFIHOS-40000663 |  |  | EN 60079-0:2018;EN 60079-14:2016 |  |  | STANDARD | FR12 | 2023-02-14T02:40:35.379Z | 2023-02-14T02:40:35.379Z
turbine flow transmitter | CFIHOS-30000264 | safety integrity level | CFIHOS-40000579 | [5 empty] | STANDARD | CR0029 | 2019-10-01T01:04:06.792Z | 2021-10-11T08:54:11.582Z
turbo expander | CFIHOS-30000558 | design specification | CFIHOS-40000487 | [5 empty] | STANDARD | CR0028 | 2019-05-14T08:38:36.409Z | 2021-10-11T08:54:11.582Z
turbo expander | CFIHOS-30000558 | lower limit operating inlet pressure | CFIHOS-40000552 | [5 empty] | STANDARD | CR0028 | 2019-05-14T08:38:36.409Z | 2021-10-11T08:54:11.582Z
turbo expander | CFIHOS-30000558 | lower limit operating inlet temperature | CFIHOS-40000553 | [5 empty] | STANDARD | CR0028 | 2019-05-14T08:38:36.409Z | 2021-10-11T08:54:11.582Z
turbo expander | CFIHOS-30000558 | lower limit operating outlet pressure | CFIHOS-40000554 | [5 empty] | STANDARD | CR0028 | 2019-05-14T08:38:36.409Z | 2021-10-11T08:54:11.582Z
turbo expander | CFIHOS-30000558 | lower limit operating outlet temperature | CFIHOS-40000555 | [5 empty] | STANDARD | CR0028 | 2019-05-14T08:38:36.409Z | 2021-10-11T08:54:11.582Z
turbo expander | CFIHOS-30000558 | lower limit output power | CFIHOS-40000220 | KWT | K43 |  |  |  | STANDARD | CR0028;CR0032 | 2019-05-14T08:38:36.409Z | 2021-10-11T08:54:11.582Z
turbo expander | CFIHOS-30000558 | normal operating inlet pressure | CFIHOS-40000511 | BRA | PSA |  |  |  | STANDARD | CR0028;CR0032 | 2019-05-14T08:38:36.409Z | 2021-10-11T08:54:11.582Z
turbo expander | CFIHOS-30000558 | normal operating inlet temperature | CFIHOS-40000272 | CEL | FAH |  |  |  | STANDARD | CR0028;CR0032 | 2019-05-14T08:38:36.409Z | 2021-10-11T08:54:11.582Z
turbo expander | CFIHOS-30000558 | normal operating outlet pressure | CFIHOS-40000278 | BRA | PSA |  |  |  | STANDARD | CR0028;CR0032 | 2019-05-14T08:38:36.409Z | 2021-10-11T08:54:11.582Z
turbo expander | CFIHOS-30000558 | normal operating outlet temperature | CFIHOS-40000282 | CEL | FAH |  |  |  | STANDARD | CR0028;CR0032 | 2019-05-14T08:38:36.409Z | 2021-10-11T08:54:11.582Z
turbo expander | CFIHOS-30000558 | normal output power | CFIHOS-40000292 | KWT | K43 |  |  |  | STANDARD | CR0028;CR0032 | 2019-05-14T08:38:36.409Z | 2021-10-11T08:54:11.582Z
turbo expander | CFIHOS-30000558 | test medium | CFIHOS-40000412 | [5 empty] | STANDARD | CR0028 | 2019-05-14T08:38:36.409Z | 2021-10-11T08:54:11.582Z
turbo expander | CFIHOS-30000558 | upper limit operating inlet pressure | CFIHOS-40000466 | BRA | PSA |  |  |  | STANDARD | CR0028;CR0032 | 2019-05-14T08:38:36.409Z | 2021-10-11T08:54:11.582Z
turbo expander | CFIHOS-30000558 | upper limit operating inlet temperature | CFIHOS-40000574 | [5 empty] | STANDARD | CR0028 | 2019-05-14T08:38:36.409Z | 2021-10-11T08:54:11.582Z
turbo expander | CFIHOS-30000558 | upper limit operating outlet pressure | CFIHOS-40000575 | [5 empty] | STANDARD | CR0028 | 2019-05-14T08:38:36.409Z | 2021-10-11T08:54:11.582Z
turbo expander | CFIHOS-30000558 | upper limit operating outlet temperature | CFIHOS-40000576 | [5 empty] | STANDARD | CR0028 | 2019-05-14T08:38:36.409Z | 2021-10-11T08:54:11.582Z
twin agent skid | CFIHOS-30000931 | explosion protection gas group | CFIHOS-40000110 |  |  | EN 60079-0:2018;EN 60079-14:2016 |  |  | STANDARD | FR12 | 2023-02-14T02:40:35.379Z | 2023-02-14T02:40:35.379Z
twin agent skid | CFIHOS-30000931 | explosion protection temperature class | CFIHOS-40000112 |  |  | EN 60079-0:2018;EN 60079-14:2016 |  |  | STANDARD | FR12 | 2023-02-14T02:40:35.379Z | 2023-02-14T02:40:35.379Z
twin agent skid | CFIHOS-30000931 | explosion protection zone | CFIHOS-40000113 |  |  | EN 60079-0:2018;EN 60079-14:2016 |  |  | STANDARD | FR12 | 2023-02-14T02:40:35.379Z | 2023-02-14T02:40:35.379Z
twin agent skid | CFIHOS-30000931 | explosion rated item | CFIHOS-40000663 |  |  | EN 60079-0:2018;EN 60079-14:2016 |  |  | STANDARD | FR12 | 2023-02-14T02:40:35.379Z | 2023-02-14T02:40:35.379Z
ultrasonic flow meter | CFIHOS-30000483 | explosion protection gas group | CFIHOS-40000110 | [5 empty] | TERMINATED | CR0002 | 2017-02-13T22:35:17.395Z | 2021-10-11T08:54:11.582Z | 2021-10-11T08:54:11.582Z
ultrasonic flow meter | CFIHOS-30000483 | explosion protection temperature class | CFIHOS-40000112 | [5 empty] | TERMINATED | CR0002 | 2017-02-13T22:35:17.395Z | 2021-10-11T08:54:11.582Z | 2021-10-11T08:54:11.582Z
ultrasonic flow meter | CFIHOS-30000483 | explosion protection zone | CFIHOS-40000113 | [5 empty] | TERMINATED | CR0002 | 2017-02-13T22:35:17.395Z | 2021-10-11T08:54:11.582Z | 2021-10-11T08:54:11.582Z
ultrasonic flow transmitter | CFIHOS-30000265 | explosion protection gas group | CFIHOS-40000110 | [5 empty] | STANDARD | CR0014;FR60 | 2017-02-13T22:35:17.395Z | 2021-10-11T08:54:11.582Z
ultrasonic flow transmitter | CFIHOS-30000265 | explosion protection temperature class | CFIHOS-40000112 | [5 empty] | STANDARD | CR0014;FR60 | 2017-02-13T22:35:17.395Z | 2021-10-11T08:54:11.582Z
ultrasonic flow transmitter | CFIHOS-30000265 | explosion protection zone | CFIHOS-40000113 | [5 empty] | STANDARD | CR0014;FR60 | 2017-02-13T22:35:17.395Z | 2021-10-11T08:54:11.582Z
ultrasonic flow transmitter | CFIHOS-30000265 | explosion rated item | CFIHOS-40000663 |  |  | EN 60079-0:2018;EN 60079-14:2016 |  |  | STANDARD | FR12 | 2023-02-14T02:40:35.379Z | 2023-02-14T02:40:35.379Z
ultrasonic flow transmitter | CFIHOS-30000265 | safety integrity level | CFIHOS-40000579 | [5 empty] | STANDARD | CR0029 | 2019-10-01T01:04:06.792Z | 2021-10-11T08:54:11.582Z
ultrasonic level element | CFIHOS-30000266 | explosion protection gas group | CFIHOS-40000110 | [5 empty] | STANDARD | CR0002;FR60 | 2017-02-13T22:35:17.395Z | 2021-10-11T08:54:11.582Z
ultrasonic level element | CFIHOS-30000266 | explosion protection temperature class | CFIHOS-40000112 | [5 empty] | STANDARD | CR0002;FR60 | 2017-02-13T22:35:17.395Z | 2021-10-11T08:54:11.582Z
ultrasonic level element | CFIHOS-30000266 | explosion protection zone | CFIHOS-40000113 | [5 empty] | STANDARD | CR0002;FR60 | 2017-02-13T22:35:17.395Z | 2021-10-11T08:54:11.582Z
ultrasonic level element | CFIHOS-30000266 | explosion rated item | CFIHOS-40000663 |  |  | EN 60079-0:2018;EN 60079-14:2016 |  |  | STANDARD | FR12 | 2023-02-14T02:40:35.379Z | 2023-02-14T02:40:35.379Z
ultrasonic level element | CFIHOS-30000266 | fluid name | CFIHOS-40000132 | [5 empty] | STANDARD | CR0029 | 2019-10-01T01:04:06.792Z | 2021-10-11T08:54:11.582Z
ultrasonic level transmitter | CFIHOS-30000484 | explosion protection gas group | CFIHOS-40000110 | [5 empty] | STANDARD | CR0014;FR60 | 2017-02-13T22:35:17.395Z | 2021-10-11T08:54:11.582Z
ultrasonic level transmitter | CFIHOS-30000484 | explosion protection temperature class | CFIHOS-40000112 | [5 empty] | STANDARD | CR0014;FR60 | 2017-02-13T22:35:17.395Z | 2021-10-11T08:54:11.582Z
ultrasonic level transmitter | CFIHOS-30000484 | explosion protection zone | CFIHOS-40000113 | [5 empty] | STANDARD | CR0014;FR60 | 2017-02-13T22:35:17.395Z | 2021-10-11T08:54:11.582Z
ultrasonic level transmitter | CFIHOS-30000484 | explosion rated item | CFIHOS-40000663 |  |  | EN 60079-0:2018;EN 60079-14:2016 |  |  | STANDARD | FR12 | 2023-02-14T02:40:35.379Z | 2023-02-14T02:40:35.379Z
ultrasonic level transmitter | CFIHOS-30000484 | safety integrity level | CFIHOS-40000579 | [5 empty] | STANDARD | CR0029 | 2019-10-01T01:04:06.792Z | 2021-10-11T08:54:11.582Z
ups unit | CFIHOS-30000376 | autonomy time | CFIHOS-40000012 | HUR | HUR |  |  |  | STANDARD | CR0032 | 2017-02-13T22:35:17.395Z | 2021-10-11T08:54:11.582Z
ups unit | CFIHOS-30000376 | explosion protection gas group | CFIHOS-40000110 | [5 empty] | STANDARD | CR0028 | 2019-05-14T08:38:36.409Z | 2021-10-11T08:54:11.582Z
ups unit | CFIHOS-30000376 | explosion protection temperature class | CFIHOS-40000112 | [5 empty] | STANDARD | CR0028 | 2019-05-14T08:38:36.409Z | 2021-10-11T08:54:11.582Z
ups unit | CFIHOS-30000376 | explosion protection zone | CFIHOS-40000113 | [5 empty] | STANDARD | CR0028 | 2019-05-14T08:38:36.409Z | 2021-10-11T08:54:11.582Z
ups unit | CFIHOS-30000376 | explosion rated item | CFIHOS-40000663 |  |  | EN 60079-0:2018;EN 60079-14:2016 |  |  | STANDARD | FR12 | 2023-02-14T02:40:35.379Z | 2023-02-14T02:40:35.379Z
ups unit | CFIHOS-30000376 | rated input frequency | CFIHOS-40000605 | [5 empty] | STANDARD | CR0028 | 2019-05-14T08:38:36.409Z | 2021-10-11T08:54:11.582Z
ups unit | CFIHOS-30000376 | rated input voltage | CFIHOS-40000604 | [5 empty] | STANDARD | CR0028 | 2019-05-14T08:38:36.409Z | 2021-10-11T08:54:11.582Z
ups unit | CFIHOS-30000376 | rated output apparent power | CFIHOS-40000325 | KVA | KVA | ISO 14224:2016 |  |  | STANDARD | CR0032 | 2017-02-13T22:35:17.395Z | 2021-10-11T08:54:11.582Z
ups unit | CFIHOS-30000376 | rated output frequency | CFIHOS-40000326 | HTZ | HTZ |  |  |  | STANDARD | CR0028;CR0032 | 2019-05-14T08:38:36.409Z | 2021-10-11T08:54:11.582Z
ups unit | CFIHOS-30000376 | rated output voltage | CFIHOS-40000328 | VLT | VLT |  |  |  | STANDARD | CR0028;CR0032 | 2019-05-14T08:38:36.409Z | 2021-10-11T08:54:11.582Z
ups unit | CFIHOS-30000376 | rated power factor (lagging) | CFIHOS-40000329 | [5 empty] | STANDARD | CR0028 | 2019-05-14T08:38:36.409Z | 2021-10-11T08:54:11.582Z
ups unit | CFIHOS-30000376 | rated short circuit current | CFIHOS-40000331 | B22 | B22 |  |  |  | STANDARD | CR0032 | 2017-02-13T22:35:17.395Z | 2021-10-11T08:54:11.582Z
vacuum circuit-breaker | CFIHOS-30000874 | breaking capacity | CFIHOS-40000029 | AMP | AMP |  |  |  | STANDARD | CR0029;CR0032 | 2019-10-01T01:04:06.792Z | 2021-10-11T08:54:11.582Z
vacuum circuit-breaker | CFIHOS-30000874 | explosion protection gas group | CFIHOS-40000110 | [5 empty] | STANDARD | CR0029 | 2019-10-01T01:04:06.792Z | 2021-10-11T08:54:11.582Z
vacuum circuit-breaker | CFIHOS-30000874 | explosion protection temperature class | CFIHOS-40000112 | [5 empty] | STANDARD | CR0029 | 2019-10-01T01:04:06.792Z | 2021-10-11T08:54:11.582Z
vacuum circuit-breaker | CFIHOS-30000874 | explosion protection zone | CFIHOS-40000113 | [5 empty] | STANDARD | CR0029 | 2019-10-01T01:04:06.792Z | 2021-10-11T08:54:11.582Z
vacuum circuit-breaker | CFIHOS-30000874 | explosion rated item | CFIHOS-40000663 |  |  | EN 60079-0:2018;EN 60079-14:2016 |  |  | STANDARD | FR12 | 2023-02-14T02:40:35.379Z | 2023-02-14T02:40:35.379Z
vacuum circuit-breaker | CFIHOS-30000874 | nominal current | CFIHOS-40000241 | AMP | AMP |  |  |  | STANDARD | CR0029;CR0032 | 2019-10-01T01:04:06.792Z | 2021-10-11T08:54:11.582Z
vacuum circuit-breaker | CFIHOS-30000874 | number of electrical phases | CFIHOS-40000302 | [5 empty] | STANDARD | CR0029 | 2019-10-01T01:04:06.792Z | 2021-10-11T08:54:11.582Z
vacuum circuit-breaker | CFIHOS-30000874 | operating voltage | CFIHOS-40000603 | [5 empty] | STANDARD | CR0029 | 2019-10-01T01:04:06.792Z | 2021-10-11T08:54:11.582Z
vacuum circuit-breaker | CFIHOS-30000874 | rated current | CFIHOS-40000521 | AMP | AMP |  |  |  | STANDARD | CR0029;CR0032 | 2019-10-01T01:04:06.792Z | 2021-10-11T08:54:11.582Z
vacuum circuit-breaker | CFIHOS-30000874 | rated frequency | CFIHOS-40000522 | HTZ | HTZ |  |  |  | STANDARD | CR0029;CR0032 | 2019-10-01T01:04:06.792Z | 2021-10-11T08:54:11.582Z
vacuum circuit-breaker | CFIHOS-30000874 | rated short circuit current | CFIHOS-40000331 | B22 | B22 |  |  |  | STANDARD | CR0029;CR0032 | 2019-10-01T01:04:06.792Z | 2021-10-11T08:54:11.582Z
vacuum circuit-breaker | CFIHOS-30000874 | rated voltage | CFIHOS-40000528 | VLT | VLT |  |  |  | STANDARD | CR0029;CR0032 | 2019-10-01T01:04:06.792Z | 2021-10-11T08:54:11.582Z
vacuum column | CFIHOS-30000875 | bottom section normal operating pressure | CFIHOS-40000026 | BRG | 64 |  |  |  | STANDARD | CR0029;CR0032 | 2019-10-01T01:04:06.792Z | 2021-10-11T08:54:11.582Z
vacuum column | CFIHOS-30000875 | bottom section normal operating temperature | CFIHOS-40000027 | CEL | FAH |  |  |  | STANDARD | CR0029;CR0032 | 2019-10-01T01:04:06.792Z | 2021-10-11T08:54:11.582Z
vacuum column | CFIHOS-30000875 | design specification | CFIHOS-40000487 | [5 empty] | STANDARD | CR0029 | 2019-10-01T01:04:06.792Z | 2021-10-11T08:54:11.582Z
vacuum column | CFIHOS-30000875 | external coating specification | CFIHOS-40000613 | [5 empty] | STANDARD | CR0029 | 2019-10-01T01:04:06.792Z | 2021-10-11T08:54:11.582Z
vacuum column | CFIHOS-30000875 | external insulation type | CFIHOS-40000114 |  |  | ASME BPVC Section VIII |  |  | STANDARD | CR0029;FR60 | 2019-10-01T01:04:06.792Z | 2021-10-11T08:54:11.582Z
vacuum column | CFIHOS-30000875 | fluid name | CFIHOS-40000132 | [5 empty] | STANDARD | CR0029 | 2019-10-01T01:04:06.792Z | 2021-10-11T08:54:11.582Z
vacuum column | CFIHOS-30000875 | insulation code | CFIHOS-40000178 | [5 empty] | STANDARD | CR0029 | 2019-10-01T01:04:06.792Z | 2021-10-11T08:54:11.582Z
vacuum column | CFIHOS-30000875 | intermediate section normal operating pressure | CFIHOS-40000184 | BRG | 64 |  |  |  | STANDARD | CR0029;CR0032 | 2019-10-01T01:04:06.792Z | 2021-10-11T08:54:11.582Z
vacuum column | CFIHOS-30000875 | intermediate section normal operating temperature | CFIHOS-40000185 | CEL | FAH |  |  |  | STANDARD | CR0029;CR0032 | 2019-10-01T01:04:06.792Z | 2021-10-11T08:54:11.582Z
vacuum column | CFIHOS-30000875 | top section normal operating pressure | CFIHOS-40000420 | BRG | 64 |  |  |  | STANDARD | CR0029;CR0032 | 2019-10-01T01:04:06.792Z | 2021-10-11T08:54:11.582Z
vacuum column | CFIHOS-30000875 | top section normal operating temperature | CFIHOS-40000421 | CEL | FAH |  |  |  | STANDARD | CR0029;CR0032 | 2019-10-01T01:04:06.792Z | 2021-10-11T08:54:11.582Z
vacuum column | CFIHOS-30000875 | upper limit design pressure | CFIHOS-40000535 | BRG | 64 |  |  |  | STANDARD | CR0029;CR0032 | 2019-10-01T01:04:06.792Z | 2021-10-11T08:54:11.582Z
vacuum column | CFIHOS-30000875 | upper limit design temperature | CFIHOS-40000536 | CEL | FAH |  |  |  | STANDARD | CR0029;CR0032 | 2019-10-01T01:04:06.792Z | 2021-10-11T08:54:11.582Z
vacuum relief valve | CFIHOS-30000634 | design specification | CFIHOS-40000487 | [5 empty] | STANDARD | CR0028 | 2019-05-14T08:38:36.409Z | 2021-10-11T08:54:11.582Z
vacuum relief valve | CFIHOS-30000634 | fluid name | CFIHOS-40000132 |  |  | ASME B31.3 - 2020 |  |  | STANDARD | CR0028 | 2019-05-14T08:38:36.409Z | 2021-10-11T08:54:11.582Z
vacuum relief valve | CFIHOS-30000634 | nominal inlet diameter | CFIHOS-40000242 | MMT | INH | ISO 28300:2008 |  |  | STANDARD | CR0028;CR0032 | 2019-05-14T08:38:36.409Z | 2021-10-11T08:54:11.582Z
vacuum relief valve | CFIHOS-30000634 | nominal outlet diameter | CFIHOS-40000244 | MMT | INH | ISO 23251:2019 |  |  | STANDARD | CR0028;CR0032 | 2019-05-14T08:38:36.409Z | 2021-10-11T08:54:11.582Z
vacuum relief valve | CFIHOS-30000634 | normal operating dynamic viscosity | CFIHOS-40000255 | C24 | C7 |  |  |  | STANDARD | CR0028;CR0032 | 2019-05-14T08:38:36.409Z | 2021-10-11T08:54:11.582Z
vacuum relief valve | CFIHOS-30000634 | normal operating mass flow rate | CFIHOS-40000275 | E93 | 4U |  |  |  | STANDARD | CR0028;CR0032 | 2019-05-14T08:38:36.409Z | 2021-10-11T08:54:11.582Z
vacuum relief valve | CFIHOS-30000634 | normal operating pressure | CFIHOS-40000512 | BRG | 64 | ISO 23251:2019 |  |  | STANDARD | CR0028;CR0032 | 2019-05-14T08:38:36.409Z | 2021-10-11T08:54:11.582Z
vacuum relief valve | CFIHOS-30000634 | normal operating temperature | CFIHOS-40000514 | CEL | FAH | ISO 23251:2019 |  |  | STANDARD | CR0028;CR0032 | 2019-05-14T08:38:36.409Z | 2021-10-11T08:54:11.582Z
vacuum relief valve | CFIHOS-30000634 | orifice area calculated | CFIHOS-40000518 | MMK | INK | ISO 23251:2019 |  |  | STANDARD | CR0028;CR0032 | 2019-05-14T08:38:36.409Z | 2021-10-11T08:54:11.582Z
vacuum relief valve | CFIHOS-30000634 | set pressure | CFIHOS-40000530 | BRG | 64 | ISO 23251:2019 |  |  | STANDARD | CR0028;CR0032 | 2019-05-14T08:38:36.409Z | 2021-10-11T08:54:11.582Z
vacuum relief valve | CFIHOS-30000634 | test medium | CFIHOS-40000412 |  |  | ISO 23251:2019 |  |  | STANDARD | CR0028 | 2019-05-14T08:38:36.409Z | 2021-10-11T08:54:11.582Z
vacuum relief valve | CFIHOS-30000634 | test pressure | CFIHOS-40000532 | BRG | 64 |  |  |  | STANDARD | CR0028;CR0032 | 2019-05-14T08:38:36.409Z | 2021-10-11T08:54:11.582Z
vane compressor | CFIHOS-30000559 | compressibility factor Z at inlet | CFIHOS-40000060 | [5 empty] | TERMINATED | CR0009 | 2017-02-13T22:35:17.395Z | 2021-10-11T08:54:11.582Z | 2021-10-11T08:54:11.582Z
vane compressor | CFIHOS-30000559 | corrosive agents | CFIHOS-40000064 | [5 empty] | TERMINATED | CR0009 | 2017-02-13T22:35:17.395Z | 2021-10-11T08:54:11.582Z | 2021-10-11T08:54:11.582Z
vane compressor | CFIHOS-30000559 | corrosive gas | CFIHOS-40000065 | [5 empty] | TERMINATED | CR0009 | 2017-02-13T22:35:17.395Z | 2021-10-11T08:54:11.582Z | 2021-10-11T08:54:11.582Z
vane compressor | CFIHOS-30000559 | explosion protection gas group | CFIHOS-40000110 | [5 empty] | TERMINATED | CR0009 | 2017-02-13T22:35:17.395Z | 2021-10-11T08:54:11.582Z | 2021-10-11T08:54:11.582Z
vane compressor | CFIHOS-30000559 | explosion protection temperature class | CFIHOS-40000112 | [5 empty] | TERMINATED | CR0009 | 2017-02-13T22:35:17.395Z | 2021-10-11T08:54:11.582Z | 2021-10-11T08:54:11.582Z
vane compressor | CFIHOS-30000559 | explosion protection zone | CFIHOS-40000113 | [5 empty] | TERMINATED | CR0009 | 2017-02-13T22:35:17.395Z | 2021-10-11T08:54:11.582Z | 2021-10-11T08:54:11.582Z
vane compressor | CFIHOS-30000559 | fluid name | CFIHOS-40000132 | [5 empty] | TERMINATED | CR0009 | 2017-02-13T22:35:17.395Z | 2021-10-11T08:54:11.582Z | 2021-10-11T08:54:11.582Z
vane compressor | CFIHOS-30000559 | molecular weight | CFIHOS-40000506 | [5 empty] | TERMINATED | CR0009 | 2017-02-13T22:35:17.395Z | 2021-10-11T08:54:11.582Z | 2021-10-11T08:54:11.582Z
vane compressor | CFIHOS-30000559 | normal operating inlet pressure | CFIHOS-40000511 | [5 empty] | TERMINATED | CR0009 | 2017-02-13T22:35:17.395Z | 2021-10-11T08:54:11.582Z | 2021-10-11T08:54:11.582Z
vane compressor | CFIHOS-30000559 | normal operating inlet temperature | CFIHOS-40000272 | [5 empty] | TERMINATED | CR0009 | 2017-02-13T22:35:17.395Z | 2021-10-11T08:54:11.582Z | 2021-10-11T08:54:11.582Z
vane compressor | CFIHOS-30000559 | normal operating mass flow rate | CFIHOS-40000275 | [5 empty] | TERMINATED | CR0009 | 2017-02-13T22:35:17.395Z | 2021-10-11T08:54:11.582Z | 2021-10-11T08:54:11.582Z
vane compressor | CFIHOS-30000559 | settle out pressure | CFIHOS-40000342 | [5 empty] | TERMINATED | CR0009 | 2017-02-13T22:35:17.395Z | 2021-10-11T08:54:11.582Z | 2021-10-11T08:54:11.582Z
vane compressor | CFIHOS-30000559 | specific heat ratio Cp/Cv at inlet | CFIHOS-40000373 | [5 empty] | TERMINATED | CR0009 | 2017-02-13T22:35:17.395Z | 2021-10-11T08:54:11.582Z | 2021-10-11T08:54:11.582Z
vane pump | CFIHOS-30000560 | explosion protection gas group | CFIHOS-40000110 | [5 empty] | TERMINATED | CR0009 | 2017-02-13T22:35:17.395Z | 2021-10-11T08:54:11.582Z | 2021-10-11T08:54:11.582Z
vane pump | CFIHOS-30000560 | explosion protection temperature class | CFIHOS-40000112 | [5 empty] | TERMINATED | CR0009 | 2017-02-13T22:35:17.395Z | 2021-10-11T08:54:11.582Z | 2021-10-11T08:54:11.582Z
vane pump | CFIHOS-30000560 | explosion protection zone | CFIHOS-40000113 | [5 empty] | TERMINATED | CR0009 | 2017-02-13T22:35:17.395Z | 2021-10-11T08:54:11.582Z | 2021-10-11T08:54:11.582Z
vapour pressure analyser | CFIHOS-30000271 | explosion protection gas group | CFIHOS-40000110 | [5 empty] | STANDARD | CR0002;FR60 | 2017-02-13T22:35:17.395Z | 2021-10-11T08:54:11.582Z
vapour pressure analyser | CFIHOS-30000271 | explosion protection temperature class | CFIHOS-40000112 | [5 empty] | STANDARD | CR0002;FR60 | 2017-02-13T22:35:17.395Z | 2021-10-11T08:54:11.582Z
vapour pressure analyser | CFIHOS-30000271 | explosion protection zone | CFIHOS-40000113 | [5 empty] | STANDARD | CR0002;FR60 | 2017-02-13T22:35:17.395Z | 2021-10-11T08:54:11.582Z
vapour pressure analyser | CFIHOS-30000271 | explosion rated item | CFIHOS-40000663 |  |  | EN 60079-0:2018;EN 60079-14:2016 |  |  | STANDARD | FR12 | 2023-02-14T02:40:35.379Z | 2023-02-14T02:40:35.379Z
variable speed drive unit | CFIHOS-30000377 | design specification | CFIHOS-40000487 | [5 empty] | STANDARD | CR0031;FR60 | 2020-05-05T08:55:09.301Z | 2021-10-11T08:54:11.582Z
variable speed drive unit | CFIHOS-30000377 | explosion protection gas group | CFIHOS-40000110 | [5 empty] | STANDARD | CR0028 | 2019-05-14T08:38:36.409Z | 2021-10-11T08:54:11.582Z
variable speed drive unit | CFIHOS-30000377 | explosion protection temperature class | CFIHOS-40000112 | [5 empty] | STANDARD | CR0028 | 2019-05-14T08:38:36.409Z | 2021-10-11T08:54:11.582Z
variable speed drive unit | CFIHOS-30000377 | explosion protection zone | CFIHOS-40000113 | [5 empty] | STANDARD | CR0028 | 2019-05-14T08:38:36.409Z | 2021-10-11T08:54:11.582Z
variable speed drive unit | CFIHOS-30000377 | explosion rated item | CFIHOS-40000663 |  |  | EN 60079-0:2018;EN 60079-14:2016 |  |  | STANDARD | FR12 | 2023-02-14T02:40:35.379Z | 2023-02-14T02:40:35.379Z
variable speed drive unit | CFIHOS-30000377 | lower limit design temperature | CFIHOS-40000503 | [5 empty] | STANDARD | CR0031;FR60 | 2020-05-05T08:55:09.301Z | 2021-10-11T08:54:11.582Z
variable speed drive unit | CFIHOS-30000377 | operating voltage | CFIHOS-40000603 | [5 empty] | STANDARD | CR0028 | 2019-05-14T08:38:36.409Z | 2021-10-11T08:54:11.582Z
variable speed drive unit | CFIHOS-30000377 | rated frequency | CFIHOS-40000522 | HTZ | HTZ |  |  |  | STANDARD | CR0028;CR0032 | 2019-05-14T08:38:36.409Z | 2021-10-11T08:54:11.582Z
variable speed drive unit | CFIHOS-30000377 | rated voltage | CFIHOS-40000528 | VLT | VLT |  |  |  | STANDARD | CR0028;CR0032 | 2019-05-14T08:38:36.409Z | 2021-10-11T08:54:11.582Z
variable speed drive unit | CFIHOS-30000377 | upper limit design pressure | CFIHOS-40000535 | [5 empty] | STANDARD | CR0031;FR60 | 2020-05-05T08:55:09.301Z | 2021-10-11T08:54:11.582Z
variable speed drive unit | CFIHOS-30000377 | upper limit design temperature | CFIHOS-40000536 | [5 empty] | STANDARD | CR0031;FR60 | 2020-05-05T08:55:09.301Z | 2021-10-11T08:54:11.582Z
venturi tube | CFIHOS-30000486 | explosion protection gas group | CFIHOS-40000110 |  |  | EN 60079-0:2018;EN 60079-14:2016 |  |  | STANDARD | FR12;FR120 | 2023-04-18T06:44:07.767Z | 2023-04-18T06:44:07.767Z
venturi tube | CFIHOS-30000486 | explosion protection temperature class | CFIHOS-40000112 |  |  | EN 60079-0:2018;EN 60079-14:2016 |  |  | STANDARD | FR12;FR120 | 2023-04-18T06:44:07.767Z | 2023-04-18T06:44:07.767Z
venturi tube | CFIHOS-30000486 | explosion protection zone | CFIHOS-40000113 |  |  | EN 60079-0:2018;EN 60079-14:2016 |  |  | STANDARD | FR12;FR120 | 2023-04-18T06:44:07.767Z | 2023-04-18T06:44:07.767Z
venturi tube | CFIHOS-30000486 | explosion rated item | CFIHOS-40000663 |  |  | EN 60079-0:2018;EN 60079-14:2016 |  |  | STANDARD | FR12;FR120 | 2023-04-18T06:44:07.767Z | 2023-04-18T06:44:07.767Z
vessel | CFIHOS-30000594 | coil normal operating pressure | CFIHOS-40000042 | [5 empty] | TERMINATED | CR0029 | 2017-02-13T22:35:17.395Z | 2021-10-11T08:54:11.582Z | 2021-10-11T08:54:11.582Z
vessel | CFIHOS-30000594 | coil normal operating temperature | CFIHOS-40000043 | [5 empty] | TERMINATED | CR0029 | 2017-02-13T22:35:17.395Z | 2021-10-11T08:54:11.582Z | 2021-10-11T08:54:11.582Z
vessel | CFIHOS-30000594 | external insulation type | CFIHOS-40000114 | [5 empty] | TERMINATED | CR0029 | 2017-02-13T22:35:17.395Z | 2021-10-11T08:54:11.582Z | 2021-10-11T08:54:11.582Z
vessel | CFIHOS-30000594 | external upper limit design pressure | CFIHOS-40000119 | [5 empty] | TERMINATED | CR0029 | 2017-02-13T22:35:17.395Z | 2021-10-11T08:54:11.582Z | 2021-10-11T08:54:11.582Z
vessel | CFIHOS-30000594 | fluid name | CFIHOS-40000132 | [5 empty] | TERMINATED | CR0029 | 2017-02-13T22:35:17.395Z | 2021-10-11T08:54:11.582Z | 2021-10-11T08:54:11.582Z
vessel | CFIHOS-30000594 | internal insulation type | CFIHOS-40000187 | [5 empty] | TERMINATED | CR0029 | 2017-02-13T22:35:17.395Z | 2021-10-11T08:54:11.582Z | 2021-10-11T08:54:11.582Z
vessel | CFIHOS-30000594 | internal upper limit design pressure | CFIHOS-40000192 | [5 empty] | TERMINATED | CR0029 | 2017-02-13T22:35:17.395Z | 2021-10-11T08:54:11.582Z | 2021-10-11T08:54:11.582Z
vessel | CFIHOS-30000594 | jacket normal operating pressure | CFIHOS-40000196 | [5 empty] | TERMINATED | CR0029 | 2017-02-13T22:35:17.395Z | 2021-10-11T08:54:11.582Z | 2021-10-11T08:54:11.582Z
vessel | CFIHOS-30000594 | jacket normal operating temperature | CFIHOS-40000197 | [5 empty] | TERMINATED | CR0029 | 2017-02-13T22:35:17.395Z | 2021-10-11T08:54:11.582Z | 2021-10-11T08:54:11.582Z
vessel | CFIHOS-30000594 | lower limit operating temperature | CFIHOS-40000504 | [5 empty] | TERMINATED | CR0029 | 2017-02-13T22:35:17.395Z | 2021-10-11T08:54:11.582Z | 2021-10-11T08:54:11.582Z
vessel | CFIHOS-30000594 | minimum design metal temperature | CFIHOS-40000232 | [5 empty] | TERMINATED | CR0029 | 2017-02-13T22:35:17.395Z | 2021-10-11T08:54:11.582Z | 2021-10-11T08:54:11.582Z
vessel | CFIHOS-30000594 | shell normal external operating pressure | CFIHOS-40000356 | [5 empty] | TERMINATED | CR0029 | 2017-02-13T22:35:17.395Z | 2021-10-11T08:54:11.582Z | 2021-10-11T08:54:11.582Z
vessel | CFIHOS-30000594 | shell normal internal operating pressure | CFIHOS-40000357 | [5 empty] | TERMINATED | CR0029 | 2017-02-13T22:35:17.395Z | 2021-10-11T08:54:11.582Z | 2021-10-11T08:54:11.582Z
vessel | CFIHOS-30000594 | shell normal operating temperature | CFIHOS-40000358 | [5 empty] | TERMINATED | CR0029 | 2017-02-13T22:35:17.395Z | 2021-10-11T08:54:11.582Z | 2021-10-11T08:54:11.582Z
vessel | CFIHOS-30000594 | upper limit design temperature | CFIHOS-40000536 | [5 empty] | TERMINATED | CR0029 | 2017-02-13T22:35:17.395Z | 2021-10-11T08:54:11.582Z | 2021-10-11T08:54:11.582Z
vessel | CFIHOS-30000594 | upper limit operating temperature | CFIHOS-40000538 | [5 empty] | TERMINATED | CR0029 | 2017-02-13T22:35:17.395Z | 2021-10-11T08:54:11.582Z | 2021-10-11T08:54:11.582Z
vibrating level switch | CFIHOS-30000272 | explosion protection gas group | CFIHOS-40000110 | [5 empty] | TERMINATED | CR0014 | 2017-02-13T22:35:17.395Z | 2021-10-11T08:54:11.582Z | 2021-10-11T08:54:11.582Z
vibrating level switch | CFIHOS-30000272 | explosion protection temperature class | CFIHOS-40000112 | [5 empty] | TERMINATED | CR0014 | 2017-02-13T22:35:17.395Z | 2021-10-11T08:54:11.582Z | 2021-10-11T08:54:11.582Z
vibrating level switch | CFIHOS-30000272 | explosion protection zone | CFIHOS-40000113 | [5 empty] | TERMINATED | CR0014 | 2017-02-13T22:35:17.395Z | 2021-10-11T08:54:11.582Z | 2021-10-11T08:54:11.582Z
vibration element | CFIHOS-30000487 | explosion protection gas group | CFIHOS-40000110 |  |  | IEC 60529:2013 |  |  | STANDARD | CR0005 | 2017-02-13T22:35:17.395Z | 2021-10-11T08:54:11.582Z
vibration element | CFIHOS-30000487 | explosion protection temperature class | CFIHOS-40000112 |  |  | IEC 60529:2013 |  |  | STANDARD | CR0005 | 2017-02-13T22:35:17.395Z | 2021-10-11T08:54:11.582Z
vibration element | CFIHOS-30000487 | explosion protection zone | CFIHOS-40000113 |  |  | IEC 60529:2013 |  |  | STANDARD | CR0005 | 2017-02-13T22:35:17.395Z | 2021-10-11T08:54:11.582Z
vibration element | CFIHOS-30000487 | explosion rated item | CFIHOS-40000663 |  |  | EN 60079-0:2018;EN 60079-14:2016 |  |  | STANDARD | FR12 | 2023-02-14T02:40:35.379Z | 2023-02-14T02:40:35.379Z
vibration switch | CFIHOS-30000273 | explosion protection gas group | CFIHOS-40000110 |  |  | IEC 60529:2013 |  |  | STANDARD | V1.2 | 2017-02-13T22:35:17.395Z | 2021-10-11T08:54:11.582Z
vibration switch | CFIHOS-30000273 | explosion protection temperature class | CFIHOS-40000112 |  |  | IEC 60529:2013 |  |  | STANDARD | V1.2 | 2017-02-13T22:35:17.395Z | 2021-10-11T08:54:11.582Z
vibration switch | CFIHOS-30000273 | explosion protection zone | CFIHOS-40000113 |  |  | IEC 60529:2013 |  |  | STANDARD | V1.2 | 2017-02-13T22:35:17.395Z | 2021-10-11T08:54:11.582Z
vibration switch | CFIHOS-30000273 | explosion rated item | CFIHOS-40000663 |  |  | EN 60079-0:2018;EN 60079-14:2016 |  |  | STANDARD | FR12 | 2023-02-14T02:40:35.379Z | 2023-02-14T02:40:35.379Z
vibration switch | CFIHOS-30000273 | safety integrity level | CFIHOS-40000579 | [5 empty] | STANDARD | CR0028 | 2019-05-14T08:38:36.409Z | 2021-10-11T08:54:11.582Z
vibration transmitter | CFIHOS-30000378 | explosion protection gas group | CFIHOS-40000110 |  |  | IEC 60529:2013 |  |  | STANDARD | V1.2 | 2017-02-13T22:35:17.395Z | 2021-10-11T08:54:11.582Z
vibration transmitter | CFIHOS-30000378 | explosion protection temperature class | CFIHOS-40000112 |  |  | IEC 60529:2013 |  |  | STANDARD | V1.2 | 2017-02-13T22:35:17.395Z | 2021-10-11T08:54:11.582Z
vibration transmitter | CFIHOS-30000378 | explosion protection zone | CFIHOS-40000113 |  |  | IEC 60529:2013 |  |  | STANDARD | V1.2 | 2017-02-13T22:35:17.395Z | 2021-10-11T08:54:11.582Z
vibration transmitter | CFIHOS-30000378 | explosion rated item | CFIHOS-40000663 |  |  | EN 60079-0:2018;EN 60079-14:2016 |  |  | STANDARD | FR12 | 2023-02-14T02:40:35.379Z | 2023-02-14T02:40:35.379Z
vibration transmitter | CFIHOS-30000378 | safety integrity level | CFIHOS-40000579 | [5 empty] | STANDARD | CR0028 | 2019-05-14T08:38:36.409Z | 2021-10-11T08:54:11.582Z
video monitor | CFIHOS-30000275 | explosion protection gas group | CFIHOS-40000110 |  |  | IEC 60529:2013 |  |  | STANDARD | V1.2 | 2017-02-13T22:35:17.395Z | 2021-10-11T08:54:11.582Z
video monitor | CFIHOS-30000275 | explosion protection temperature class | CFIHOS-40000112 |  |  | IEC 60529:2013 |  |  | STANDARD | V1.2 | 2017-02-13T22:35:17.395Z | 2021-10-11T08:54:11.582Z
video monitor | CFIHOS-30000275 | explosion protection zone | CFIHOS-40000113 |  |  | IEC 60529:2013 |  |  | STANDARD | V1.2 | 2017-02-13T22:35:17.395Z | 2021-10-11T08:54:11.582Z
video monitor | CFIHOS-30000275 | explosion rated item | CFIHOS-40000663 |  |  | EN 60079-0:2018;EN 60079-14:2016 |  |  | STANDARD | FR12 | 2023-02-14T02:40:35.379Z | 2023-02-14T02:40:35.379Z
video recorder | CFIHOS-30000488 | explosion protection gas group | CFIHOS-40000110 | [5 empty] | TERMINATED | CR0028;FR12 | 2017-02-13T22:35:17.395Z | 2023-02-14T02:40:35.379Z | 2023-02-14T02:40:35.379Z
video recorder | CFIHOS-30000488 | explosion protection temperature class | CFIHOS-40000112 | [5 empty] | TERMINATED | CR0028;FR12 | 2017-02-13T22:35:17.395Z | 2023-02-14T02:40:35.379Z | 2023-02-14T02:40:35.379Z
video recorder | CFIHOS-30000488 | explosion protection zone | CFIHOS-40000113 | [5 empty] | TERMINATED | CR0028;FR12 | 2017-02-13T22:35:17.395Z | 2023-02-14T02:40:35.379Z | 2023-02-14T02:40:35.379Z
video recorder | CFIHOS-30000488 | explosion rated item | CFIHOS-40000663 |  |  | EN 60079-0:2018;EN 60079-14:2016 |  |  | STANDARD | FR12 | 2023-02-14T02:40:35.379Z | 2023-02-14T02:40:35.379Z
viscosity analyser | CFIHOS-30000489 | explosion protection gas group | CFIHOS-40000110 | [5 empty] | STANDARD | CR0002;FR60 | 2017-02-13T22:35:17.395Z | 2021-10-11T08:54:11.582Z
viscosity analyser | CFIHOS-30000489 | explosion protection temperature class | CFIHOS-40000112 | [5 empty] | STANDARD | CR0002;FR60 | 2017-02-13T22:35:17.395Z | 2021-10-11T08:54:11.582Z
viscosity analyser | CFIHOS-30000489 | explosion protection zone | CFIHOS-40000113 | [5 empty] | STANDARD | CR0002;FR60 | 2017-02-13T22:35:17.395Z | 2021-10-11T08:54:11.582Z
viscosity analyser | CFIHOS-30000489 | explosion rated item | CFIHOS-40000663 |  |  | EN 60079-0:2018;EN 60079-14:2016 |  |  | STANDARD | FR12 | 2023-02-14T02:40:35.379Z | 2023-02-14T02:40:35.379Z
voltage to current converter | CFIHOS-30000490 | explosion protection gas group | CFIHOS-40000110 | [5 empty] | STANDARD | CR0002;FR60 | 2017-02-13T22:35:17.395Z | 2021-10-11T08:54:11.582Z
voltage to current converter | CFIHOS-30000490 | explosion protection temperature class | CFIHOS-40000112 | [5 empty] | STANDARD | CR0002;FR60 | 2017-02-13T22:35:17.395Z | 2021-10-11T08:54:11.582Z
voltage to current converter | CFIHOS-30000490 | explosion protection zone | CFIHOS-40000113 | [5 empty] | STANDARD | CR0002;FR60 | 2017-02-13T22:35:17.395Z | 2021-10-11T08:54:11.582Z
voltage to current converter | CFIHOS-30000490 | explosion rated item | CFIHOS-40000663 |  |  | EN 60079-0:2018;EN 60079-14:2016 |  |  | STANDARD | FR12 | 2023-02-14T02:40:35.379Z | 2023-02-14T02:40:35.379Z
voltage transformer | CFIHOS-30000746 | explosion protection gas group | CFIHOS-40000110 | [5 empty] | STANDARD | CR0028 | 2019-05-14T08:38:36.409Z | 2021-10-11T08:54:11.582Z
voltage transformer | CFIHOS-30000746 | explosion protection temperature class | CFIHOS-40000112 | [5 empty] | STANDARD | CR0028 | 2019-05-14T08:38:36.409Z | 2021-10-11T08:54:11.582Z
voltage transformer | CFIHOS-30000746 | explosion protection zone | CFIHOS-40000113 | [5 empty] | STANDARD | CR0028 | 2019-05-14T08:38:36.409Z | 2021-10-11T08:54:11.582Z
voltage transformer | CFIHOS-30000746 | explosion rated item | CFIHOS-40000663 |  |  | EN 60079-0:2018;EN 60079-14:2016 |  |  | STANDARD | FR12 | 2023-02-14T02:40:35.379Z | 2023-02-14T02:40:35.379Z
voltage transmitter | CFIHOS-30000276 | explosion protection gas group | CFIHOS-40000110 |  |  | IEC 60529:2013 |  |  | STANDARD | V1.2 | 2017-02-13T22:35:17.395Z | 2021-10-11T08:54:11.582Z
voltage transmitter | CFIHOS-30000276 | explosion protection temperature class | CFIHOS-40000112 |  |  | IEC 60529:2013 |  |  | STANDARD | V1.2 | 2017-02-13T22:35:17.395Z | 2021-10-11T08:54:11.582Z
voltage transmitter | CFIHOS-30000276 | explosion protection zone | CFIHOS-40000113 |  |  | IEC 60529:2013 |  |  | STANDARD | V1.2 | 2017-02-13T22:35:17.395Z | 2021-10-11T08:54:11.582Z
voltage transmitter | CFIHOS-30000276 | explosion rated item | CFIHOS-40000663 |  |  | EN 60079-0:2018;EN 60079-14:2016 |  |  | STANDARD | FR12 | 2023-02-14T02:40:35.379Z | 2023-02-14T02:40:35.379Z
voltage transmitter | CFIHOS-30000276 | safety integrity level | CFIHOS-40000579 | [5 empty] | STANDARD | CR0028 | 2019-05-14T08:38:36.409Z | 2021-10-11T08:54:11.582Z
vortex flow transmitter | CFIHOS-30000277 | explosion protection gas group | CFIHOS-40000110 | [5 empty] | STANDARD | CR0014;FR60 | 2017-02-13T22:35:17.395Z | 2021-10-11T08:54:11.582Z
vortex flow transmitter | CFIHOS-30000277 | explosion protection temperature class | CFIHOS-40000112 | [5 empty] | STANDARD | CR0014;FR60 | 2017-02-13T22:35:17.395Z | 2021-10-11T08:54:11.582Z
vortex flow transmitter | CFIHOS-30000277 | explosion protection zone | CFIHOS-40000113 | [5 empty] | STANDARD | CR0014;FR60 | 2017-02-13T22:35:17.395Z | 2021-10-11T08:54:11.582Z
vortex flow transmitter | CFIHOS-30000277 | explosion rated item | CFIHOS-40000663 |  |  | EN 60079-0:2018;EN 60079-14:2016 |  |  | STANDARD | FR12 | 2023-02-14T02:40:35.379Z | 2023-02-14T02:40:35.379Z
vortex flow transmitter | CFIHOS-30000277 | safety integrity level | CFIHOS-40000579 | [5 empty] | STANDARD | CR0029 | 2019-10-01T01:04:06.792Z | 2021-10-11T08:54:11.582Z
wafer check valve | CFIHOS-30000876 | design specification | CFIHOS-40000487 |  |  | IEC 60537:1976 Withdrawn |  |  | STANDARD | CR0029;FR60 | 2019-10-01T01:04:06.792Z | 2021-10-11T08:54:11.582Z
wafer check valve | CFIHOS-30000876 | failure action | CFIHOS-40000580 | [5 empty] | STANDARD | CR0029 | 2019-10-01T01:04:06.792Z | 2021-10-11T08:54:11.582Z
wafer check valve | CFIHOS-30000876 | fluid name | CFIHOS-40000132 |  |  | IEC 60537:1976 Withdrawn |  |  | STANDARD | CR0029;FR60 | 2019-10-01T01:04:06.792Z | 2021-10-11T08:54:11.582Z
wafer check valve | CFIHOS-30000876 | nominal diameter | CFIHOS-40000509 | MMT | INH | ASME B31.3 - 2020 |  |  | STANDARD | CR0029;CR0032;FR60 | 2019-10-01T01:04:06.792Z | 2021-10-11T08:54:11.582Z
wafer check valve | CFIHOS-30000876 | normal operating pressure | CFIHOS-40000512 | BRG | 64 |  |  |  | STANDARD | CR0029;CR0032 | 2019-10-01T01:04:06.792Z | 2021-10-11T08:54:11.582Z
wafer check valve | CFIHOS-30000876 | normal operating temperature | CFIHOS-40000514 | CEL | FAH | IEC 60537:1976 Withdrawn |  |  | STANDARD | CR0029;CR0032;FR60 | 2019-10-01T01:04:06.792Z | 2021-10-11T08:54:11.582Z
wafer check valve | CFIHOS-30000876 | piping class | CFIHOS-40000488 | [5 empty] | STANDARD | CR0029 | 2019-10-01T01:04:06.792Z | 2021-10-11T08:54:11.582Z
weight transmitter | CFIHOS-30000380 | explosion protection gas group | CFIHOS-40000110 | [5 empty] | STANDARD | CR0028 | 2019-05-14T08:38:36.409Z | 2021-10-11T08:54:11.582Z
weight transmitter | CFIHOS-30000380 | explosion protection temperature class | CFIHOS-40000112 | [5 empty] | STANDARD | CR0028 | 2019-05-14T08:38:36.409Z | 2021-10-11T08:54:11.582Z
weight transmitter | CFIHOS-30000380 | explosion protection zone | CFIHOS-40000113 | [5 empty] | STANDARD | CR0028 | 2019-05-14T08:38:36.409Z | 2021-10-11T08:54:11.582Z
weight transmitter | CFIHOS-30000380 | explosion rated item | CFIHOS-40000663 |  |  | EN 60079-0:2018;EN 60079-14:2016 |  |  | STANDARD | FR12 | 2023-02-14T02:40:35.379Z | 2023-02-14T02:40:35.379Z
weight transmitter | CFIHOS-30000380 | safety integrity level | CFIHOS-40000579 | [5 empty] | STANDARD | CR0028 | 2019-05-14T08:38:36.409Z | 2021-10-11T08:54:11.582Z
wet transformer | CFIHOS-30000877 | explosion protection gas group | CFIHOS-40000110 |  |  | IEC 60529:2013 |  |  | STANDARD | CR0029;FR60 | 2019-10-01T01:04:06.792Z | 2021-10-11T08:54:11.582Z
wet transformer | CFIHOS-30000877 | explosion protection temperature class | CFIHOS-40000112 |  |  | IEC 60529:2013 |  |  | STANDARD | CR0029;FR60 | 2019-10-01T01:04:06.792Z | 2021-10-11T08:54:11.582Z
wet transformer | CFIHOS-30000877 | explosion protection zone | CFIHOS-40000113 |  |  | IEC 60529:2013 |  |  | STANDARD | CR0029;FR60 | 2019-10-01T01:04:06.792Z | 2021-10-11T08:54:11.582Z
wet transformer | CFIHOS-30000877 | explosion rated item | CFIHOS-40000663 |  |  | EN 60079-0:2018;EN 60079-14:2016 |  |  | STANDARD | FR12 | 2023-02-14T02:40:35.379Z | 2023-02-14T02:40:35.379Z
wet transformer | CFIHOS-30000877 | insulation class | CFIHOS-40000177 | [5 empty] | STANDARD | CR0029 | 2019-10-01T01:04:06.792Z | 2021-10-11T08:54:11.582Z
wet transformer | CFIHOS-30000877 | rated primary winding voltage | CFIHOS-40000525 | VLT | VLT |  |  |  | STANDARD | CR0029;CR0032 | 2019-10-01T01:04:06.792Z | 2021-10-11T08:54:11.582Z
wet transformer | CFIHOS-30000877 | rated secondary winding voltage | CFIHOS-40000526 | VLT | VLT |  |  |  | STANDARD | CR0029;CR0032 | 2019-10-01T01:04:06.792Z | 2021-10-11T08:54:11.582Z
winch | CFIHOS-30000285 | explosion protection gas group | CFIHOS-40000110 |  |  | IEC 60529:2013 |  |  | STANDARD | V1.2 | 2017-02-13T22:35:17.395Z | 2021-10-11T08:54:11.582Z
winch | CFIHOS-30000285 | explosion protection temperature class | CFIHOS-40000112 |  |  | IEC 60529:2013 |  |  | STANDARD | V1.2 | 2017-02-13T22:35:17.395Z | 2021-10-11T08:54:11.582Z
winch | CFIHOS-30000285 | explosion protection zone | CFIHOS-40000113 |  |  | IEC 60529:2013 |  |  | STANDARD | V1.2 | 2017-02-13T22:35:17.395Z | 2021-10-11T08:54:11.582Z
winch | CFIHOS-30000285 | explosion rated item | CFIHOS-40000663 |  |  | EN 60079-0:2018;EN 60079-14:2016 |  |  | STANDARD | FR12 | 2023-02-14T02:40:35.379Z | 2023-02-14T02:40:35.379Z
wind sensor | CFIHOS-30000492 | explosion protection gas group | CFIHOS-40000110 | [5 empty] | STANDARD | CR0028 | 2019-05-14T08:38:36.409Z | 2021-10-11T08:54:11.582Z
wind sensor | CFIHOS-30000492 | explosion protection temperature class | CFIHOS-40000112 | [5 empty] | STANDARD | CR0028 | 2019-05-14T08:38:36.409Z | 2021-10-11T08:54:11.582Z
wind sensor | CFIHOS-30000492 | explosion protection zone | CFIHOS-40000113 | [5 empty] | STANDARD | CR0028 | 2019-05-14T08:38:36.409Z | 2021-10-11T08:54:11.582Z
wind sensor | CFIHOS-30000492 | explosion rated item | CFIHOS-40000663 |  |  | EN 60079-0:2018;EN 60079-14:2016 |  |  | STANDARD | FR12 | 2023-02-14T02:40:35.379Z | 2023-02-14T02:40:35.379Z
wire hoist | CFIHOS-30000287 | explosion protection gas group | CFIHOS-40000110 | [5 empty] | STANDARD | CR0028 | 2019-05-14T08:38:36.409Z | 2021-10-11T08:54:11.582Z
wire hoist | CFIHOS-30000287 | explosion protection temperature class | CFIHOS-40000112 | [5 empty] | STANDARD | CR0028 | 2019-05-14T08:38:36.409Z | 2021-10-11T08:54:11.582Z
wire hoist | CFIHOS-30000287 | explosion protection zone | CFIHOS-40000113 | [5 empty] | STANDARD | CR0028 | 2019-05-14T08:38:36.409Z | 2021-10-11T08:54:11.582Z
wire hoist | CFIHOS-30000287 | explosion rated item | CFIHOS-40000663 |  |  | EN 60079-0:2018;EN 60079-14:2016 |  |  | STANDARD | FR12;FR79 | 2023-02-14T02:40:35.379Z | 2023-02-14T02:40:35.379Z
wireless access point | CFIHOS-30000290 | explosion protection gas group | CFIHOS-40000110 |  |  | IEC 60529:2013 |  |  | STANDARD | V1.2 | 2017-02-13T22:35:17.395Z | 2021-10-11T08:54:11.582Z
wireless access point | CFIHOS-30000290 | explosion protection temperature class | CFIHOS-40000112 |  |  | IEC 60529:2013 |  |  | STANDARD | V1.2 | 2017-02-13T22:35:17.395Z | 2021-10-11T08:54:11.582Z
wireless access point | CFIHOS-30000290 | explosion protection zone | CFIHOS-40000113 |  |  | IEC 60529:2013 |  |  | STANDARD | V1.2 | 2017-02-13T22:35:17.395Z | 2021-10-11T08:54:11.582Z
wireless access point | CFIHOS-30000290 | explosion rated item | CFIHOS-40000663 |  |  | EN 60079-0:2018;EN 60079-14:2016 |  |  | STANDARD | FR12 | 2023-02-14T02:40:35.379Z | 2023-02-14T02:40:35.379Z
wobbe index meter | CFIHOS-30000493 | explosion protection gas group | CFIHOS-40000110 | [5 empty] | STANDARD | CR0002;FR60 | 2017-02-13T22:35:17.395Z | 2021-10-11T08:54:11.582Z
wobbe index meter | CFIHOS-30000493 | explosion protection temperature class | CFIHOS-40000112 | [5 empty] | STANDARD | CR0002;FR60 | 2017-02-13T22:35:17.395Z | 2021-10-11T08:54:11.582Z
wobbe index meter | CFIHOS-30000493 | explosion protection zone | CFIHOS-40000113 | [5 empty] | STANDARD | CR0002;FR60 | 2017-02-13T22:35:17.395Z | 2021-10-11T08:54:11.582Z
wobbe index meter | CFIHOS-30000493 | explosion rated item | CFIHOS-40000663 |  |  | EN 60079-0:2018;EN 60079-14:2016 |  |  | STANDARD | FR12 | 2023-02-14T02:40:35.379Z | 2023-02-14T02:40:35.379Z

## tag or equip class src standard
source standard code | tag or equipment class | application condition group code | change request number | status | created date | modified date | terminated date
API Spec 6D:2014 | ball control valve |  | FR37 | STANDARD | 2021-10-11T12:50:18.878Z | 2021-10-11T12:50:18.878Z
API Spec 6D:2014 | ball valve |  | FR37 | STANDARD | 2021-10-11T12:50:18.878Z | 2021-10-11T12:50:18.878Z
API Std 600:2015 | gate valve |  | FR37 | STANDARD | 2021-10-11T12:50:18.878Z | 2021-10-11T12:50:18.878Z
API Std 603:2018 | gate control valve |  | FR37 | STANDARD | 2021-10-11T12:50:18.878Z | 2021-10-11T12:50:18.878Z
API Std 610:2010 | centrifugal pump |  | FR37 | STANDARD | 2021-10-11T12:50:18.878Z | 2021-10-11T12:50:18.878Z
API Std 611:2008 | steam turbine |  | FR37 | STANDARD | 2021-10-11T12:50:18.878Z | 2021-10-11T12:50:18.878Z
API Std 612:2014 | steam turbine |  | FR37 | STANDARD | 2021-10-11T12:50:18.878Z | 2021-10-11T12:50:18.878Z
API Std 613:2007 | gear box |  | FR37 | STANDARD | 2021-10-11T12:50:18.878Z | 2021-10-11T12:50:18.878Z
API Std 616:2011 | gas turbine |  | FR37 | STANDARD | 2021-10-11T12:50:18.878Z | 2021-10-11T12:50:18.878Z
API Std 617-1:2010 | axial compressor |  | FR37 | STANDARD | 2021-10-11T12:50:18.878Z | 2021-10-11T12:50:18.878Z
API Std 617-1:2010 | centrifugal compressor |  | FR37 | STANDARD | 2021-10-11T12:50:18.878Z | 2021-10-11T12:50:18.878Z
API Std 617-2:2010 | axial compressor |  | FR37 | STANDARD | 2021-10-11T12:50:18.878Z | 2021-10-11T12:50:18.878Z
API Std 617-2:2010 | centrifugal compressor |  | FR37 | STANDARD | 2021-10-11T12:50:18.878Z | 2021-10-11T12:50:18.878Z
API Std 650:2012 | tank |  | FR37 | STANDARD | 2021-10-11T12:50:18.878Z | 2021-10-11T12:50:18.878Z
API Std 660:2015 | shell and tube heat exchanger |  | FR37 | STANDARD | 2021-10-11T12:50:18.878Z | 2021-10-11T12:50:18.878Z
API Std 670:2014 | process data acquisition and control |  | FR37 | STANDARD | 2021-10-11T12:50:18.878Z | 2021-10-11T12:50:18.878Z
API Std 672:2004 | centrifugal compressor |  | FR37 | STANDARD | 2021-10-11T12:50:18.878Z | 2021-10-11T12:50:18.878Z
API Std 673:2014 | fan |  | FR37 | STANDARD | 2021-10-11T12:50:18.878Z | 2021-10-11T12:50:18.878Z
API Std 677:2006 | gear box |  | FR37 | STANDARD | 2021-10-11T12:50:18.878Z | 2021-10-11T12:50:18.878Z
BS 436-5:1997 | shield door |  | FR32 | STANDARD | 2023-02-14T04:13:13.532Z | 2023-02-14T04:13:13.532Z
BS 5950-1:2000 | shield door |  | FR32 | STANDARD | 2023-02-14T04:13:13.532Z | 2023-02-14T04:13:13.532Z
BS 7608+A1:2015 | shield door |  | FR32 | STANDARD | 2023-02-14T04:13:13.532Z | 2023-02-14T04:13:13.532Z
EN 14015:2004 | tank |  | FR37 | STANDARD | 2021-10-11T12:50:18.878Z | 2021-10-11T12:50:18.878Z
GCRT5033 Iss 2 | buffers |  | FR32 | STANDARD | 2023-02-14T04:13:13.532Z | 2023-02-14T04:13:13.532Z
GIRT7002 Iss 1 | rail key token station |  | FR32 | STANDARD | 2023-02-14T04:13:13.532Z | 2023-02-14T04:13:13.532Z
GIRT7002 Iss 1 | rail track |  | FR32 | STANDARD | 2023-02-14T04:13:13.532Z | 2023-02-14T04:13:13.532Z
IEC 60034-1:2017 | alternating current motor |  | FR37 | STANDARD | 2021-10-11T12:50:18.878Z | 2021-10-11T12:50:18.878Z
IEC 60269-1:2014 | battery back-up power supply unit |  | FR37 | STANDARD | 2021-10-11T12:50:18.878Z | 2021-10-11T12:50:18.878Z
IEC 60269-1:2014 | fuse |  | FR37 | STANDARD | 2021-10-11T12:50:18.878Z | 2021-10-11T12:50:18.878Z
IEC 60269-1:2014 | switchgear and controlgear |  | FR37 | STANDARD | 2021-10-11T12:50:18.878Z | 2021-10-11T12:50:18.878Z
IEC 60269-1:2014 | ups unit |  | FR37 | STANDARD | 2021-10-11T12:50:18.878Z | 2021-10-11T12:50:18.878Z
IEC 60282-1:2020 | fuse |  | FR37 | STANDARD | 2021-10-11T12:50:18.878Z | 2021-10-11T12:50:18.878Z
IEC 60282-1:2020 | switchgear and controlgear |  | FR37 | STANDARD | 2021-10-11T12:50:18.878Z | 2021-10-11T12:50:18.878Z
IEC 60947-2:2006 | battery back-up power supply unit |  | FR37 | STANDARD | 2021-10-11T12:50:18.878Z | 2021-10-11T12:50:18.878Z
IEC 60947-2:2006 | circuit-breaker |  | FR37 | STANDARD | 2021-10-11T12:50:18.878Z | 2021-10-11T12:50:18.878Z
IEC 60947-2:2006 | switchgear and controlgear |  | FR37 | STANDARD | 2021-10-11T12:50:18.878Z | 2021-10-11T12:50:18.878Z
IEC 60947-2:2006 | ups unit |  | FR37 | STANDARD | 2021-10-11T12:50:18.878Z | 2021-10-11T12:50:18.878Z
IEC 61439-1:2020 | switchgear and controlgear |  | FR37 | STANDARD | 2021-10-11T12:50:18.878Z | 2021-10-11T12:50:18.878Z
IEC 61439-2:2020 | switchgear and controlgear |  | FR37 | STANDARD | 2021-10-11T12:50:18.878Z | 2021-10-11T12:50:18.878Z
IEC 62271-100:2017 | circuit-breaker |  | FR37 | STANDARD | 2021-10-11T12:50:18.878Z | 2021-10-11T12:50:18.878Z
IEC 62271-100:2017 | switchgear and controlgear |  | FR37 | STANDARD | 2021-10-11T12:50:18.878Z | 2021-10-11T12:50:18.878Z
IEC 62271-200:2011 | switchgear and controlgear |  | FR37 | STANDARD | 2021-10-11T12:50:18.878Z | 2021-10-11T12:50:18.878Z
IOGP S-560:2016 | switchgear and controlgear |  | FR37 | STANDARD | 2021-10-11T12:50:18.878Z | 2021-10-11T12:50:18.878Z
IOGP S-561:2018 | christmas tree |  | FR37 | STANDARD | 2021-10-11T12:50:18.878Z | 2021-10-11T12:50:18.878Z
IOGP S-562:2019 | ball control valve |  | FR37 | STANDARD | 2021-10-11T12:50:18.878Z | 2021-10-11T12:50:18.878Z
IOGP S-562:2019 | ball valve |  | FR37 | STANDARD | 2021-10-11T12:50:18.878Z | 2021-10-11T12:50:18.878Z
IOGP S-611:2019 | gate control valve |  | FR37 | STANDARD | 2021-10-11T12:50:18.878Z | 2021-10-11T12:50:18.878Z
IOGP S-611:2019 | gate valve |  | FR37 | STANDARD | 2021-10-11T12:50:18.878Z | 2021-10-11T12:50:18.878Z
IOGP S-612:2018 | centrifugal compressor |  | FR37 | STANDARD | 2021-10-11T12:50:18.878Z | 2021-10-11T12:50:18.878Z
IOGP S-614:2018 | shell and tube heat exchanger |  | FR37 | STANDARD | 2021-10-11T12:50:18.878Z | 2021-10-11T12:50:18.878Z
IOGP S-615:2019 | centrifugal pump |  | FR37 | STANDARD | 2021-10-11T12:50:18.878Z | 2021-10-11T12:50:18.878Z
IOGP S-620:2018 | switchgear and controlgear |  | FR37 | STANDARD | 2021-10-11T12:50:18.878Z | 2021-10-11T12:50:18.878Z
IOGP S-700:2020 | coupling |  | FR37 | STANDARD | 2021-10-11T12:50:18.878Z | 2021-10-11T12:50:18.878Z
IOGP S-703:2020 | alternating current motor |  | FR37 | STANDARD | 2021-10-11T12:50:18.878Z | 2021-10-11T12:50:18.878Z
IOGP S-710:2020 | air cooled heat exchanger |  | FR37 | STANDARD | 2021-10-11T12:50:18.878Z | 2021-10-11T12:50:18.878Z
ISO 10438-1:2007 | lubrication system |  | FR37 | STANDARD | 2021-10-11T12:50:18.878Z | 2021-10-11T12:50:18.878Z
ISO 10441:2007 | coupling |  | FR37 | STANDARD | 2021-10-11T12:50:18.878Z | 2021-10-11T12:50:18.878Z
ISO 13705:2012 | fired heater |  | FR37 | STANDARD | 2021-10-11T12:50:18.878Z | 2021-10-11T12:50:18.878Z
ISO 13706:2011 | air cooled heat exchanger |  | FR37 | STANDARD | 2021-10-11T12:50:18.878Z | 2021-10-11T12:50:18.878Z
ISO 13709:2009 | centrifugal pump |  | FR37 | STANDARD | 2021-10-11T12:50:18.878Z | 2021-10-11T12:50:18.878Z
ISO 13880:1999 | battery back-up power supply unit |  | FR37 | STANDARD | 2021-10-11T12:50:18.878Z | 2021-10-11T12:50:18.878Z
ISO 13880:1999 | electric generator |  | FR37 | STANDARD | 2021-10-11T12:50:18.878Z | 2021-10-11T12:50:18.878Z
ISO 13880:1999 | electric heater |  | FR37 | STANDARD | 2021-10-11T12:50:18.878Z | 2021-10-11T12:50:18.878Z
ISO 13880:1999 | electric motor |  | FR37 | STANDARD | 2021-10-11T12:50:18.878Z | 2021-10-11T12:50:18.878Z
ISO 13880:1999 | electronic frequency converter |  | FR37 | STANDARD | 2021-10-11T12:50:18.878Z | 2021-10-11T12:50:18.878Z
ISO 13880:1999 | switchgear and controlgear |  | FR37 | STANDARD | 2021-10-11T12:50:18.878Z | 2021-10-11T12:50:18.878Z
ISO 13880:1999 | ups unit |  | FR37 | STANDARD | 2021-10-11T12:50:18.878Z | 2021-10-11T12:50:18.878Z
ISO 15547-1:2005 | plate heat exchanger |  | FR37 | STANDARD | 2021-10-11T12:50:18.878Z | 2021-10-11T12:50:18.878Z
ISO 16368:2010 | mobile platform |  | FR32 | STANDARD | 2023-02-14T04:13:13.532Z | 2023-02-14T04:13:13.532Z
ISO 1680:2013 | electric motor |  | FR37 | STANDARD | 2021-10-11T12:50:18.878Z | 2021-10-11T12:50:18.878Z
ISO 16812:2019 | shell and tube heat exchanger |  | FR37 | STANDARD | 2021-10-11T12:50:18.878Z | 2021-10-11T12:50:18.878Z
ISO 21049:2004 | centrifugal pump |  | FR37 | STANDARD | 2021-10-11T12:50:18.878Z | 2021-10-11T12:50:18.878Z
ISO 25457:2008 | flare |  | FR37 | STANDARD | 2021-10-11T12:50:18.878Z | 2021-10-11T12:50:18.878Z
ISO 3046-1:2002 | diesel engine |  | FR37 | STANDARD | 2021-10-11T12:50:18.878Z | 2021-10-11T12:50:18.878Z
ISO 6707-1:2020 | balustrade |  | FR32 | STANDARD | 2023-02-14T04:13:13.532Z | 2023-02-14T04:13:13.532Z
ISO 6707-1:2020 | cell |  | FR32 | STANDARD | 2023-02-14T04:13:13.532Z | 2023-02-14T04:13:13.532Z
ISO 6707-1:2020 | corridor |  | FR32 | STANDARD | 2023-02-14T04:13:13.532Z | 2023-02-14T04:13:13.532Z
ISO 6707-1:2020 | envelope opening |  | FR32 | STANDARD | 2023-02-14T04:13:13.532Z | 2023-02-14T04:13:13.532Z
ISO 6707-1:2020 | equipment room |  | FR32 | STANDARD | 2023-02-14T04:13:13.532Z | 2023-02-14T04:13:13.532Z
ISO 6707-1:2020 | foul water drainage |  | FR32 | STANDARD | 2023-02-14T04:13:13.532Z | 2023-03-30T14:58:16.945Z
ISO 6707-1:2020 | groundwater protection |  | FR32 | STANDARD | 2023-02-14T04:13:13.532Z | 2023-02-14T04:13:13.532Z
ISO 6707-1:2020 | handrail |  | FR32 | STANDARD | 2023-02-14T04:13:13.532Z | 2023-02-14T04:13:13.532Z
ISO 6707-1:2020 | hoistwell |  | FR32 | STANDARD | 2023-02-14T04:13:13.532Z | 2023-02-14T04:13:13.532Z
ISO 6707-1:2020 | lagging |  | FR32 | STANDARD | 2023-02-14T04:13:13.532Z | 2023-02-14T04:13:13.532Z
ISO 6707-1:2020 | leakage collection system |  | FR32 | STANDARD | 2023-02-14T04:13:13.532Z | 2023-02-14T04:13:13.532Z
ISO 6707-1:2020 | local access equipment |  | FR32 | STANDARD | 2023-02-14T04:13:13.532Z | 2023-02-14T04:13:13.532Z
ISO 6707-1:2020 | lute sample point |  | FR32 | STANDARD | 2023-02-14T04:13:13.532Z | 2023-02-14T04:13:13.532Z
ISO 6707-1:2020 | rail crossing indicator |  | FR32 | STANDARD | 2023-02-14T04:13:13.532Z | 2023-02-14T04:13:13.532Z
ISO 6707-1:2020 | ramp |  | FR32 | STANDARD | 2023-02-14T04:13:13.532Z | 2023-02-14T04:13:13.532Z
ISO 6707-1:2020 | retaining wall |  | FR32 | STANDARD | 2023-02-14T04:13:13.532Z | 2023-02-14T04:13:13.532Z
ISO 6707-1:2020 | roof cover |  | FR32 | STANDARD | 2023-02-14T04:13:13.532Z | 2023-02-14T04:13:13.532Z
ISO 6707-1:2020 | room |  | FR32 | STANDARD | 2023-02-14T04:13:13.532Z | 2023-02-14T04:13:13.532Z
ISO 6707-1:2020 | sanitary ware |  | FR32 | STANDARD | 2023-02-14T04:13:13.532Z | 2023-02-14T04:13:13.532Z
ISO 6707-1:2020 | secondary wall |  | FR32 | STANDARD | 2023-02-14T04:13:13.532Z | 2023-02-14T04:13:13.532Z
ISO 6707-1:2020 | staircase |  | FR32 | STANDARD | 2023-02-14T04:13:13.532Z | 2023-02-14T04:13:13.532Z
ISO 6707-1:2020 | structural ancillary frame |  | FR32 | STANDARD | 2023-02-14T04:13:13.532Z | 2023-02-14T04:13:13.532Z
ISO 6707-1:2020 | structural cell wall |  | FR32 | STANDARD | 2023-02-14T04:13:13.532Z | 2023-02-14T04:13:13.532Z
ISO 6707-1:2020 | structural floor |  | FR32 | STANDARD | 2023-02-14T04:13:13.532Z | 2023-02-14T04:13:13.532Z
ISO 6707-1:2020 | structural frame |  | FR32 | STANDARD | 2023-02-14T04:13:13.532Z | 2023-02-14T04:13:13.532Z
ISO 6707-1:2020 | structural wall |  | FR32 | STANDARD | 2023-02-14T04:13:13.532Z | 2023-02-14T04:13:13.532Z
ISO 6707-1:2020 | surface water collection system |  | FR32 | STANDARD | 2023-02-14T04:13:13.532Z | 2023-02-14T04:13:13.532Z
ISO 6707-1:2020 | vault |  | FR32 | STANDARD | 2023-02-14T04:13:13.532Z | 2023-02-14T04:13:13.532Z
MESC SPE 77/135 | relief valve |  | FR37;FR120 | TERMINATED | 2021-10-11T12:50:18.878Z | 2023-03-30T15:57:00.937Z | 2023-03-30T15:57:00.937Z
PED 2014/68/EU | vessel |  | FR120 | STANDARD | 2023-03-30T15:57:00.937Z | 2023-03-30T15:57:00.937Z
PED 97/23/EC | vessel |  | FR37;FR120 | TERMINATED | 2021-10-11T12:50:18.878Z | 2023-03-30T15:57:00.937Z | 2023-03-30T15:57:00.937Z
The Ionising Radiations Regulations 2017 | camera port |  | FR32 | STANDARD | 2023-02-14T04:13:13.532Z | 2023-02-14T04:13:13.532Z
The Ionising Radiations Regulations 2017 | lead glass window |  | FR32 | STANDARD | 2023-02-14T04:13:13.532Z | 2023-02-14T04:13:13.532Z
The Ionising Radiations Regulations 2017 | tv access plug |  | FR32 | STANDARD | 2023-02-14T04:13:13.532Z | 2023-02-14T04:13:13.532Z

## unit of measure
unit of measure code | unit of measure name | unit of measure symbol | unit of measure dimension code | measurement system code | CFIHOS unique id | synonym | created date | modified date | terminated date | change request number | status
| weeks after delivery |  |  |  | CFIHOS-60001334 |  | 2019-03-06T10:03:24.828Z | 2019-04-29T16:32:02.453Z | 2019-04-29T16:32:02.453Z | CR0022;CR0025 | TERMINATED
| weeks after order |  |  |  | CFIHOS-60001335 |  | 2019-03-06T10:03:24.828Z | 2019-04-29T16:32:10.040Z | 2019-04-29T16:32:10.040Z | CR0022;CR0025 | TERMINATED
| weeks after test |  |  |  | CFIHOS-60001337 |  | 2019-03-06T10:03:24.828Z | 2019-04-29T16:32:17.649Z | 2019-04-29T16:32:17.649Z | CR0022;CR0025 | TERMINATED
| weeks before test |  |  |  | CFIHOS-60001367 |  | 2019-03-06T10:03:24.828Z | 2019-04-29T16:32:24.346Z | 2019-04-29T16:32:24.346Z | CR0022;CR0025 | TERMINATED
| weeks prior to delivery |  |  |  | CFIHOS-60001376 |  | 2019-03-06T10:03:24.828Z | 2019-04-29T16:32:32.901Z | 2019-04-29T16:32:32.901Z | CR0022;CR0025 | TERMINATED
2K | cubic foot per hour | ft³/h | VOLFLO | Imperial | CFIHOS-60001440 |  | 2019-03-06T10:03:24.828Z | 2019-06-28T12:09:09.344Z |  | CR0022;CR0025 | STANDARD
2N | decibel | dB | SOUND | SI | CFIHOS-60001434 |  | 2019-03-06T10:03:24.828Z | 2019-06-28T12:09:09.344Z |  | CR0022 | STANDARD
4C | centistokes | cSt | VISKIN | SI | CFIHOS-60001433 |  | 2019-03-06T10:03:24.828Z | 2019-06-28T12:09:09.344Z |  | CR0022;CR0025 | STANDARD
4P | newton per metre | N/m | SURFTE | SI | CFIHOS-60001475 |  | 2019-03-06T10:03:24.828Z | 2019-06-28T12:09:09.344Z |  | CR0022 | STANDARD
4U | pound per hour | lb/h | MASFLO | Imperial | CFIHOS-60001478 |  | 2017-02-13T20:13:15.887Z | 2019-06-28T12:09:09.344Z |  | CR0022;CR0025 | STANDARD
59W | parts per million (mass) | ppm | MPROPO |  | CFIHOS-60000982 |  | 2017-02-13T20:14:08.497Z | 2023-02-14T01:56:10.851Z |  | CR0022;CR0025;FR79 | STANDARD
64 | pound per square inch gauge | psig | PRESS | Imperial | CFIHOS-60001011 |  | 2017-02-13T20:13:15.887Z | 2019-06-28T12:09:09.344Z |  | CR0022;CR0025 | STANDARD
87 | pound per cubic foot | lb/ft³ | DENSI | Imperial | CFIHOS-60001477 |  | 2017-02-13T20:13:15.887Z | 2019-06-28T12:09:09.344Z |  | CR0022;CR0025 | STANDARD
A11 | ångström | Å | LENGTH | SI | CFIHOS-60001429 |  | 2017-02-13T20:14:08.497Z | 2019-06-28T12:09:09.344Z |  | CR0022 | STANDARD
AMH | ampere-hour | A.h | CHARGE |  | CFIHOS-60001428 |  | 2017-02-13T20:14:08.497Z | 2020-11-30T08:13:46.930Z |  | CR0022;CR0025;CR0032 | STANDARD
AMP | ampere | A | ECURR |  | CFIHOS-60001427 |  | 2017-02-13T20:14:08.497Z | 2019-06-28T12:09:09.344Z |  | CR0022 | STANDARD
ANN | year | y | TIME |  | CFIHOS-60001426 |  | 2019-03-06T10:03:24.828Z | 2019-06-28T12:09:09.344Z |  | CR0022 | STANDARD
B22 | kiloampere | kA | ECURR |  | CFIHOS-60001448 |  | 2017-02-13T20:14:08.497Z | 2019-06-28T12:09:09.344Z |  | CR0022 | STANDARD
B42 | kilojoule per kilogram | kJ/kg | SPENER | SI | CFIHOS-60001453 |  | 2019-03-06T10:03:24.828Z | 2019-06-28T12:09:09.344Z |  | CR0022 | STANDARD
B43 | kilojoule per kilogram kelvin | kJ/(kg.K) | SPHCAP | SI | CFIHOS-60001454 |  | 2019-03-06T10:03:24.828Z | 2020-11-30T08:13:46.930Z |  | CR0022;CR0025;CR0032 | STANDARD
B47 | kilonewton | kN | FORCE | SI | CFIHOS-60001455 |  | 2019-03-06T10:03:24.828Z | 2019-06-28T12:09:09.344Z |  | CR0022 | STANDARD
BAH | bar per hour | bar/h | PRESRT | SI | CFIHOS-60000216 |  | 2019-03-06T10:03:24.828Z | 2019-06-28T12:09:09.344Z |  | CR0022;CR0025 | STANDARD
BRA | bar absolute | bar(a) | PRESS | SI | CFIHOS-60001430 |  | 2017-02-13T20:14:08.497Z | 2019-06-28T12:09:09.344Z |  | CR0022;CR0025 | STANDARD
BRG | bar gauge | bar(g) | PRESS | SI | CFIHOS-60001431 |  | 2017-02-13T20:14:08.497Z | 2019-06-28T12:09:09.344Z |  | CR0022;CR0025 | STANDARD
C17 | square millimetre per second | mm²/s | VISKIN | SI | CFIHOS-60001471 |  | 2019-03-06T10:03:24.828Z | 2019-06-28T12:09:09.344Z |  | CR0022;CR0025 | STANDARD
C24 | millipascal-second | mPa.s | VISDYN | SI | CFIHOS-60001472 |  | 2017-02-13T20:14:08.497Z | 2023-02-14T01:54:40.081Z |  | CR0022;CR0025;FR79 | STANDARD
C7 | centipoise | cP | VISDYN | SI | CFIHOS-60001432 |  | 2017-02-13T20:13:15.887Z | 2019-06-28T12:09:09.344Z |  | CR0022 | STANDARD
CEL | degree celsius | °C | TEMP | SI | CFIHOS-60001435 |  | 2017-02-13T20:14:08.497Z | 2019-06-28T12:09:09.344Z |  | CR0022;CR0025 | STANDARD
D19 | metre squared kelvin per watt | m².K/W | THINSU | SI | CFIHOS-60001467 |  | 2019-03-06T10:03:24.828Z | 2020-11-30T08:13:46.930Z |  | CR0022;CR0025;CR0032 | STANDARD
D53 | watt per metre kelvin | W/(m.K) | THCOND | SI | CFIHOS-60001425 |  | 2019-03-06T10:03:24.828Z | 2020-11-30T08:13:46.930Z |  | CR0022;CR0025;CR0032 | STANDARD
DAY | day | d | TIME |  | CFIHOS-65000003 |  | 2021-09-29T09:18:19.089Z | 2021-10-14T13:13:57.312Z |  | FR14;FR74 | STANDARD
E32 | litre per hour | l/h | VOLFLO | SI | CFIHOS-60000748 |  | 2019-03-06T10:03:24.828Z | 2019-06-28T12:09:09.344Z |  | CR0022;CR0025 | STANDARD
E93 | kilogram per hour | kg/h | MASFLO | SI | CFIHOS-60001450 |  | 2017-02-13T20:14:08.497Z | 2019-06-28T12:09:09.344Z |  | CR0022 | STANDARD
F59 | milliampere/bar | mA/bar | LECURD | SI | CFIHOS-60000788 |  | 2019-03-06T10:03:24.828Z | 2019-06-28T12:09:09.344Z |  | CR0022;CR0025 | STANDARD
FAH | degree fahrenheit | °F | TEMP | Imperial | CFIHOS-60001436 |  | 2017-02-13T20:13:15.887Z | 2019-06-28T12:09:09.344Z |  | CR0022;CR0025 | STANDARD
FAR | farad | F | CAPACI |  | CFIHOS-60001437 |  | 2017-02-13T20:14:08.497Z | 2019-06-28T12:09:09.344Z |  | CR0022 | STANDARD
FOT | foot | ft | LENGTH | Imperial | CFIHOS-60001438 |  | 2017-02-13T20:13:15.887Z | 2019-06-28T12:09:09.344Z |  | CR0022 | STANDARD
FS | foot per second | ft/s | SPEED | Imperial | CFIHOS-60001441 |  | 2017-02-13T20:13:15.887Z | 2019-06-28T12:09:09.344Z |  | CR0022 | STANDARD
FTK | square foot | ft² | SURFAC | Imperial | CFIHOS-60001442 |  | 2017-02-13T20:13:15.887Z | 2019-06-28T12:09:09.344Z |  | CR0022;CR0025 | STANDARD
FTQ | cubic foot | ft³ | VOLUME | Imperial | CFIHOS-60001439 |  | 2017-02-13T20:13:15.887Z | 2019-06-28T12:09:09.344Z |  | CR0022;CR0025 | STANDARD
G2 | gallon (US) per minute | gpm | VOLFLO | Imperial | CFIHOS-60001422 |  | 2017-02-13T20:13:15.887Z | 2019-06-28T12:09:09.344Z |  | CR0022;CR0025 | STANDARD
G51 | litre per second | l/s | VOLFLO | SI | CFIHOS-60001460 |  | 2019-03-06T10:03:24.828Z | 2019-06-28T12:09:09.344Z |  | CR0022 | STANDARD
H87 | piece | pce | COUNT |  | CFIHOS-60000932 |  | 2017-02-13T20:14:08.497Z | 2019-06-28T12:09:09.344Z |  | CR0022;CR0025 | STANDARD
HJ | metric horse power | metric hp | POWER |  | CFIHOS-60001444 |  | 2017-02-13T20:13:15.887Z | 2019-06-28T12:09:09.344Z |  | CR0022;CR0025 | STANDARD
HTZ | hertz | Hz | FREQU |  | CFIHOS-60001443 |  | 2017-02-13T20:14:08.497Z | 2019-06-28T12:09:09.344Z |  | CR0022 | STANDARD
HUR | hour | h | TIME |  | CFIHOS-60001445 |  | 2017-02-13T20:14:08.497Z | 2019-06-28T12:09:09.344Z |  | CR0022 | STANDARD
INH | inch | in | LENGTH | Imperial | CFIHOS-60001446 |  | 2017-02-13T20:13:15.887Z | 2019-06-28T12:09:09.344Z |  | CR0022 | STANDARD
INK | inch squared | in² | SURFAC | Imperial | CFIHOS-60001447 |  | 2017-02-13T20:13:15.887Z | 2019-06-28T12:09:09.344Z |  | CR0022;CR0025 | STANDARD
K43 | electric horse power | electric hp | POWER |  | CFIHOS-65000001 |  | 2019-04-30T13:24:23.138Z | 2019-06-28T12:09:09.344Z |  | CR0025 | STANDARD
kg/kJ | kg/kJ | kg/kJ |  | SI | CFIHOS-60000739 |  | 2019-03-06T10:03:24.828Z | 2019-04-29T16:08:19.090Z | 2019-04-29T16:08:19.090Z | CR0022;CR0025 | TERMINATED
KGM | kilogram | kg | MASS | SI | CFIHOS-60001449 |  | 2017-02-13T20:14:08.497Z | 2019-06-28T12:09:09.344Z |  | CR0022 | STANDARD
KGS | kilogram per second | kg/s | MASFLO | SI | CFIHOS-60001452 |  | 2019-03-06T10:03:24.828Z | 2019-06-28T12:09:09.344Z |  | CR0022 | STANDARD
KMQ | kilogram per cubic metre | kg/m³ | DENSI | SI | CFIHOS-60001451 |  | 2017-02-13T20:14:08.497Z | 2019-06-28T12:09:09.344Z |  | CR0022;CR0025 | STANDARD
KPB | kilopascal absolute | kPa(a) | PRESS | SI | CFIHOS-60000743 |  | 2017-02-13T20:14:08.497Z | 2019-06-28T12:09:09.344Z |  | CR0022;CR0025 | STANDARD
KPG | kilopascal gauge | kPa(g) | PRESS | SI | CFIHOS-60000744 |  | 2017-02-13T20:14:08.497Z | 2019-06-28T12:09:09.344Z |  | CR0022;CR0025 | STANDARD
KVA | kilovolt-ampere | kVA | POWER |  | CFIHOS-60001457 |  | 2017-02-13T20:14:08.497Z | 2019-06-28T12:09:09.344Z |  | CR0022;CR0025 | STANDARD
KVT | kilovolt | kV | VOLTAG |  | CFIHOS-60001456 |  | 2017-02-13T20:14:08.497Z | 2019-06-28T12:09:09.344Z |  | CR0022 | STANDARD
KWT | kilowatt | kW | POWER | SI | CFIHOS-60001458 |  | 2017-02-13T20:14:08.497Z | 2019-06-28T12:09:09.344Z |  | CR0022 | STANDARD
L2 | litre per minute | l/m | VOLFLO | SI | CFIHOS-60000749 |  | 2019-03-06T10:03:24.828Z | 2019-06-28T12:09:09.344Z |  | CR0022;CR0025 | STANDARD
LBR | pound | lb | MASS | Imperial | CFIHOS-60001413 |  | 2017-02-13T20:13:15.887Z | 2019-06-28T12:09:09.344Z |  | CR0022 | STANDARD
LBS | pound per second | lb/s | MASFLO | Imperial | CFIHOS-60001479 |  | 2019-03-06T10:03:24.828Z | 2019-06-28T12:09:09.344Z |  | CR0022;CR0025 | STANDARD
LD | litre per day | l/d | VOLFLO | SI | CFIHOS-60000747 |  | 2019-03-06T10:03:24.828Z | 2019-06-28T12:09:09.344Z |  | CR0022;CR0025 | STANDARD
LTR | litre | l | VOLUME | SI | CFIHOS-60001459 |  | 2019-03-06T10:03:24.828Z | 2019-06-28T12:09:09.344Z |  | CR0022 | STANDARD
M6D | million standard cubic metre per day | Msm³/d | VOLFLO | SI | CFIHOS-60000821 |  | 2019-03-06T10:03:24.828Z | 2019-06-28T12:09:09.344Z |  | CR0022;CR0025 | STANDARD
M93 | newton-metre per radian | N.m/rad | MOMFOR | SI | CFIHOS-60000858 |  | 2019-03-06T10:03:24.828Z | 2020-11-30T08:13:46.930Z |  | CR0022;CR0025;CR0032 | STANDARD
MBS | millibar absolute | mbar(a) | PRESS | SI | CFIHOS-60000794 |  | 2019-03-06T10:03:24.828Z | 2019-06-28T12:09:09.344Z |  | CR0022;CR0025 | STANDARD
MIN | minute | min | TIME |  | CFIHOS-60001473 |  | 2019-03-06T10:03:24.828Z | 2019-06-28T12:09:09.344Z |  | CR0022 | STANDARD
MMK | square millimetre | mm² | SURFAC | SI | CFIHOS-60001470 |  | 2017-02-13T20:14:08.497Z | 2019-06-28T12:09:09.344Z |  | CR0022;CR0025 | STANDARD
MMT | millimetre | mm | LENGTH | SI | CFIHOS-60001469 |  | 2017-02-13T20:14:08.497Z | 2019-06-28T12:09:09.344Z |  | CR0022 | STANDARD
MMW | millimetre of water at 4°c | mmH2O | PRESS | SI | CFIHOS-60000810 |  | 2019-03-06T10:03:24.828Z | 2019-06-28T12:09:09.344Z |  | CR0022;CR0025 | STANDARD
MON | month | mo | TIME |  | CFIHOS-65000004 |  | 2021-09-29T09:18:19.089Z | 2021-10-14T13:13:57.312Z |  | FR14 | STANDARD
MQH | cubic metre per hour | m³/h | VOLFLO | SI | CFIHOS-60001463 |  | 2017-02-13T20:14:08.497Z | 2019-06-28T12:09:09.344Z |  | CR0022;CR0025 | STANDARD
MQS | cubic metre per second | m³/s | VOLFLO | SI | CFIHOS-60001464 |  | 2019-03-06T10:03:24.828Z | 2019-06-28T12:09:09.344Z |  | CR0022;CR0025 | STANDARD
MTK | square metre | m² | SURFAC | SI | CFIHOS-60001466 |  | 2017-02-13T20:14:08.497Z | 2019-06-28T12:09:09.344Z |  | CR0022;CR0025 | STANDARD
MTQ | cubic metre | m³ | VOLUME | SI | CFIHOS-60001462 |  | 2017-02-13T20:14:08.497Z | 2019-06-28T12:09:09.344Z |  | CR0022;CR0025 | STANDARD
MTR | metre | m | LENGTH | SI | CFIHOS-60001461 |  | 2017-02-13T20:14:08.497Z | 2019-06-28T12:09:09.344Z |  | CR0022 | STANDARD
MTS | metre per second | m/s | SPEED | SI | CFIHOS-60001465 |  | 2017-02-13T20:14:08.497Z | 2019-06-28T12:09:09.344Z |  | CR0022 | STANDARD
N19 | inch of water (60°f) | in H2O | PRESS | Imperial | CFIHOS-60000653 |  | 2019-03-06T10:03:24.828Z | 2019-06-28T12:09:09.344Z |  | CR0022;CR0025 | STANDARD
NA | milligram per kilogram | mg/kg | MPROPO | SI | CFIHOS-60001468 |  | 2019-03-06T10:03:24.828Z | 2019-06-28T12:09:09.344Z |  | CR0022 | STANDARD
NEW | newton | N | FORCE | SI | CFIHOS-60001474 |  | 2019-03-06T10:03:24.828Z | 2019-06-28T12:09:09.344Z |  | CR0022 | STANDARD
Nm3/h | newton metre cubed per hour | Nm3/h |  | SI | CFIHOS-60000859 |  | 2019-03-06T10:03:24.828Z | 2019-04-29T16:10:12.971Z | 2019-04-29T16:10:12.971Z | CR0022;CR0025 | TERMINATED
OHM | ohm | Ohm | RESIST |  | CFIHOS-60001476 |  | 2017-02-13T20:14:08.497Z | 2019-06-28T12:09:09.344Z |  | CR0022 | STANDARD
P1 | percent | % | RATIO |  | CFIHOS-60000001 |  | 2017-02-13T20:14:08.497Z | 2023-02-14T01:55:44.075Z |  | CR0022;CR0025;FR79 | STANDARD
PSA | pound per square inch absolute | psia | PRESS | Imperial | CFIHOS-60001010 |  | 2017-02-13T20:13:15.887Z | 2019-06-28T12:09:09.344Z |  | CR0022;CR0025 | STANDARD
RPM | revolution per minute | rpm | ANGVEL |  | CFIHOS-60001480 |  | 2017-02-13T20:14:08.497Z | 2019-06-28T12:09:09.344Z |  | CR0022;CR0025 | STANDARD
SEC | second | s | TIME |  | CFIHOS-60001481 |  | 2019-03-06T10:03:24.828Z | 2019-06-28T12:09:09.344Z |  | CR0022 | STANDARD
SFM | standard cubic foot per minute | sft³/min | VOLFLO | Imperial | CFIHOS-60001171 |  | 2017-02-13T20:13:15.887Z | 2019-06-28T12:09:09.344Z |  | CR0022;CR0025 | STANDARD
SMH | standard cubic metre per hour | s m³/h | VOLFLO | SI | CFIHOS-60001217 |  | 2019-03-06T10:03:24.828Z | 2019-06-28T12:09:09.344Z |  | CR0022;CR0025 | STANDARD
TNE | metric tonne | t | MASS | SI | CFIHOS-60001482 |  | 2019-03-06T10:03:24.828Z | 2019-06-28T12:09:09.344Z |  | CR0022;CR0025 | STANDARD
VLT | volt | V | VOLTAG |  | CFIHOS-60001423 |  | 2017-02-13T20:14:08.497Z | 2019-06-28T12:09:09.344Z |  | CR0022 | STANDARD
VP | percent (volume) | % (v) | VPROPO |  | CFIHOS-65000000 |  | 2019-04-30T12:39:41.267Z | 2019-07-01T19:18:22.258Z |  | CR0025 | STANDARD
WEE | week | wk | TIME |  | CFIHOS-65000002 |  | 2019-04-30T13:32:57.985Z | 2021-10-14T13:13:57.312Z |  | CR0025;FR74 | STANDARD

## unit of measure dimension
unit of measure dimension code | unit of measure dimension name | CFIHOS unique id | synonym | created date | modified date | terminated date | change request number | status
CAPACI | capacitance | CFIHOS-45000001 |  | 2019-03-06T16:01:12.715Z | 2019-08-09T14:50:26.975Z |  | CR0022 | STANDARD
DENSI | density | CFIHOS-45000002 |  | 2019-03-06T16:01:12.715Z | 2019-08-09T14:50:26.975Z |  | CR0022 | STANDARD
VISDYN | dynamic viscosity | CFIHOS-45000004 |  | 2019-03-06T16:01:12.715Z | 2019-08-09T14:50:26.975Z |  | CR0022 | STANDARD
CHARGE | electrical charge | CFIHOS-45000005 |  | 2019-03-06T16:01:12.715Z | 2019-08-09T14:50:26.975Z |  | CR0022 | STANDARD
ECURR | electrical current / amperage | CFIHOS-45000007 |  | 2019-03-06T16:01:12.715Z | 2019-08-09T14:50:26.975Z |  | CR0022 | STANDARD
FREQU | frequency | CFIHOS-45000009 |  | 2019-03-06T16:01:12.715Z | 2019-10-14T12:04:19.426Z |  | CR0022 | STANDARD
VISKIN | kinematic viscosity | CFIHOS-45000010 |  | 2019-03-06T16:01:12.715Z | 2019-08-09T14:50:26.975Z |  | CR0022 | STANDARD
LENGTH | length | CFIHOS-45000011 |  | 2019-03-06T16:01:12.715Z | 2019-08-09T14:50:26.975Z |  | CR0022 | STANDARD
LECURD | linear electric current density | CFIHOS-45000012 |  | 2019-03-06T16:01:12.715Z | 2019-08-09T14:50:26.975Z |  | CR0022 | STANDARD
MASS | mass / weight | CFIHOS-45000013 |  | 2019-03-06T16:01:12.715Z | 2019-08-09T14:50:26.975Z |  | CR0022 | STANDARD
MASFLO | mass flow rate | CFIHOS-45000014 |  | 2019-03-06T16:01:12.715Z | 2019-08-09T14:50:26.975Z |  | CR0022 | STANDARD
MPROPO | mass proportion | CFIHOS-45000015 |  | 2019-03-06T16:01:12.715Z | 2019-10-14T17:13:08.421Z |  | CR0022 | STANDARD
POWER | power | CFIHOS-45000016 |  | 2019-03-06T16:01:12.715Z | 2019-08-09T14:50:26.975Z |  | CR0022 | STANDARD
PRESS | pressure | CFIHOS-45000017 |  | 2019-03-06T16:01:12.715Z | 2019-10-14T17:01:30.284Z |  | CR0022 | STANDARD
PRESRT | pressure rate change | CFIHOS-45000018 |  | 2019-03-06T16:01:12.715Z | 2019-08-09T14:50:26.975Z |  | CR0022 | STANDARD
RATIO | ratio | CFIHOS-45000019 |  | 2019-03-06T16:01:12.715Z | 2019-10-14T17:13:50.077Z |  | CR0022 | STANDARD
RESIST | resistance | CFIHOS-45000020 |  | 2019-03-06T16:01:12.715Z | 2019-08-09T14:50:26.975Z |  | CR0022 | STANDARD
SOUND | sound | CFIHOS-45000021 |  | 2019-03-06T16:01:12.715Z | 2019-08-09T14:50:26.975Z |  | CR0022 | STANDARD
SPENER | specific energy | CFIHOS-45000022 |  | 2019-03-06T16:01:12.715Z | 2019-08-09T14:50:26.975Z |  | CR0022 | STANDARD
SPHCAP | specific heat capacity | CFIHOS-45000023 |  | 2019-03-06T16:01:12.715Z | 2019-08-09T14:50:26.975Z |  | CR0022 | STANDARD
SPEED | speed | CFIHOS-45000025 |  | 2019-03-06T16:01:12.715Z | 2019-08-09T14:50:26.975Z |  | CR0022 | STANDARD
SURFAC | surface / area | CFIHOS-45000026 |  | 2019-03-06T16:01:12.715Z | 2019-08-09T14:50:26.975Z |  | CR0022 | STANDARD
SURFTE | surface tension | CFIHOS-45000027 |  | 2019-03-06T16:01:12.715Z | 2019-08-09T14:50:26.975Z |  | CR0022 | STANDARD
TEMP | temperature | CFIHOS-45000028 |  | 2019-03-06T16:01:12.715Z | 2019-08-09T14:50:26.975Z |  | CR0022 | STANDARD
THCOND | thermal conductivity | CFIHOS-45000029 |  | 2019-03-06T16:01:12.715Z | 2019-08-09T14:50:26.975Z |  | CR0022 | STANDARD
THINSU | thermal insulation | CFIHOS-45000030 |  | 2019-03-06T16:01:12.715Z | 2019-08-09T14:50:26.975Z |  | CR0022 | STANDARD
TIME | time | CFIHOS-45000031 |  | 2019-03-06T16:01:12.715Z | 2021-09-29T09:23:19.291Z |  | CR0022 | STANDARD
VOLUME | volume | CFIHOS-45000033 |  | 2019-03-06T16:01:12.715Z | 2019-08-09T14:50:26.975Z |  | CR0022 | STANDARD
VOLFLO | volume flow rate | CFIHOS-45000034 |  | 2019-03-06T16:01:12.715Z | 2019-08-09T14:50:26.975Z |  | CR0022 | STANDARD
ANGVEL | angular velocity | CFIHOS-45000036 |  | 2019-04-08T09:51:20.365Z | 2019-10-14T12:04:37.968Z |  | CR0022 | STANDARD
COUNT | count | CFIHOS-45000037 |  | 2019-04-08T09:51:20.365Z | 2019-08-13T21:33:32.292Z |  | CR0022 | STANDARD
VOLTAG | electrical tension / voltage | CFIHOS-45000038 |  | 2019-04-08T09:51:20.365Z | 2019-08-09T14:50:26.975Z |  | CR0022 | STANDARD
FORCE | force | CFIHOS-45000039 |  | 2019-04-08T09:51:20.365Z | 2019-10-14T17:01:43.425Z |  | CR0022 | STANDARD
MOMFOR | moment of force | CFIHOS-45000041 |  | 2019-04-08T09:51:20.365Z | 2019-08-09T14:50:26.975Z |  | CR0022 | STANDARD
VPROPO | volume proportion | CFIHOS-45000044 |  | 2019-04-08T09:51:20.365Z | 2019-08-09T14:50:26.975Z |  | CR0022 | STANDARD