## Cover and Index
Reference Data Library (C-ST-001)
Version | 1.5.1
Date Issued | 2023-04-27
Date Updated | 2023-04-24
INDEX OF CONTENTS
Cover and Index
Guidance
RDL Master Objects
application condition
application condition group
application condition group member
CFIHOS object equivalent mapping
discipline
discipline document type
document type
entities
entity attributes
entity attribute relationships
equipment class
equipment class properties
handover event
property
property picklist
property picklist value
source standard document and data requirement
source standard document and data requirement condition
source standard
submission reference date
tag class required discipline document type
tag equipment class relationships
tag class
tag class properties
tag or equipment class source standard
unit of measure
unit of measure dimension

## Guidance
RDL Guidance Notes |  | This document is a compilation of the RDL's individual csv files, plus guidance and release notes. Both this document and the individual csv files can be downloaded from: | You can find further guidance on how to use the RDL in:
Version | 1.5.1 |  | CFIHOS Implementation Guide for Principal (C-GD-001)
Date Issued | 2023-04-27 |  | CFIHOS Implementation Guide for Contractor (C-GD-002)
Date updated | 2023-04-24
|  | CFHIOS website | If you have any queries about how to use these files, or want to tell us about possible errors, please contact the RDL team via
CFIHOS Members group in Microsoft Teams
responses@jip36-cfihos.org
File Formats |  | *There are known issues with the way Excel converts csv files - relevant to both the desktop app and the online version via sharepoint. We recommend you export these files and then view them by importing them into Excel (or any other viewing tool).
All Files are formatted as follows:
Comma Separated Values (CSV)*
UTF-8
" = Text Qualifier
Import
change coding type

## RDL Master Objects
CFIHOS unique id | CFIHOS name | CFIHOS description | created date | modified date | terminated date | change request number | status | CFIHOS definition file
CFIHOS-00000001 | site | A geographical surface that can be identified on a map | 2021-10-06T17:17:05.556Z | 2021-10-06T17:17:05.556Z |  | FR3 | STANDARD | entities
CFIHOS-00000002 | process unit | A decomposition of the high level Facility function into more granular sub-functions | 2021-10-06T17:17:05.556Z | 2021-10-06T17:17:05.556Z |  | FR3 | STANDARD | entities
CFIHOS-00000003 | area | A geographical surface occupied by a 'plant' | 2021-10-06T17:17:05.556Z | 2023-02-12T07:30:59.794Z |  | FR3;FR79 | STANDARD | entities
CFIHOS-00000004 | commissioning unit | A grouping of tags (if the commissioning unit is at the lowest level in the structure), or sub-commissioning units, by the commissioning discipline | 2021-10-06T17:17:05.556Z | 2021-10-06T17:17:05.556Z |  | FR3 | STANDARD | entities
CFIHOS-00000006 | maintenance unit | A grouping of maintenance system by the maintenance discipline. This grouping allows one to perform maintenance activities | 2021-10-06T17:17:05.556Z | 2021-10-06T17:17:05.556Z |  | FR3 | STANDARD | entities
CFIHOS-00000007 | maintenance system | A grouping of tags that can be maintained at the same time | 2021-10-06T17:17:05.556Z | 2021-10-06T17:17:05.556Z |  | FR3 | STANDARD | entities
CFIHOS-00000008 | model part | A type of equipment that is manufactured by a manufacturer | 2021-10-06T17:17:05.556Z | 2021-10-06T17:17:05.556Z |  | FR3 | STANDARD | entities
CFIHOS-00000009 | company | A legal entity engaged in business as a proprietorship, partnership, corporation, or other form | 2021-10-06T17:17:05.556Z | 2021-10-06T17:17:05.556Z |  | FR3 | STANDARD | entities
CFIHOS-00000010 | corrosion loop | A grouping of tags with similar operating conditions, e.g. pipe, equipment, .. (i.e., made of similar materials of construction, sharing similar corrosion/degradation rate) | 2021-10-06T17:17:05.556Z | 2021-10-06T17:17:05.556Z |  | FR3 | STANDARD | entities
CFIHOS-00000011 | corrosion loop type | A classification of corrosion loops | 2021-10-06T17:17:05.556Z | 2021-10-06T17:17:05.556Z |  | FR3 | STANDARD | entities
CFIHOS-00000012 | equipment | A physical device designed to perform a function | 2021-10-06T17:17:05.556Z | 2021-10-06T17:17:05.556Z |  | FR3 | STANDARD | entities
CFIHOS-00000013 | equipment property | A characteristic, or property, that an equipment has | 2021-10-06T17:17:05.556Z | 2021-10-06T17:17:05.556Z |  | FR3 | STANDARD | entities
CFIHOS-00000014 | model part property | A characteristic, or property, than an equipment model has | 2021-10-06T17:17:05.556Z | 2021-10-06T17:17:05.556Z |  | FR3 | STANDARD | entities
CFIHOS-00000015 | tag property | A characteristic, or property, that a tag has | 2021-10-06T17:17:05.556Z | 2021-10-06T17:17:05.556Z |  | FR3 | STANDARD | entities
CFIHOS-00000016 | tag class property | A characteristic, or property, that a tag class has | 2021-10-06T17:17:05.556Z | 2021-10-06T17:17:05.556Z |  | FR3 | STANDARD | entities
CFIHOS-00000017 | equipment class property | A characteristic, or property, that an equipment class has | 2021-10-06T17:17:05.556Z | 2021-10-06T17:17:05.556Z |  | FR3 | STANDARD | entities
CFIHOS-00000019 | property picklist | A set of possible values that can be assigned to a property | 2021-10-06T17:17:05.556Z | 2021-10-06T17:17:05.556Z |  | FR3 | STANDARD | entities
CFIHOS-00000020 | property picklist value | A predefined value that can be assigned to a property, in the context of a property picklist | 2021-10-06T17:17:05.556Z | 2021-10-06T17:17:05.556Z |  | FR3 | STANDARD | entities
CFIHOS-00000021 | discipline | A branch of knowledge of expertise which is responsible for the content of the deliverable | 2021-10-06T17:17:05.556Z | 2021-10-06T17:17:05.556Z |  | FR3 | STANDARD | entities
CFIHOS-00000022 | document master | A placeholder that allows a project to identify a particular information content to be created or updated | 2021-10-06T17:17:05.556Z | 2021-10-06T17:17:05.556Z |  | FR3 | STANDARD | entities
CFIHOS-00000023 | additional file | A file that makes up a particular document revision. | 2021-10-06T17:17:05.556Z | 2021-10-06T17:17:05.556Z |  | FR3 | STANDARD | entities
CFIHOS-00000024 | transmittal | An exchange of information between two companies | 2021-10-06T17:17:05.556Z | 2021-10-06T17:17:05.556Z |  | FR3 | STANDARD | entities
CFIHOS-00000026 | construction assembly | A grouping of tags intended to be assembled and installed as a whole | 2021-10-06T17:17:05.556Z | 2021-10-06T17:17:05.556Z |  | FR3 | STANDARD | entities
CFIHOS-00000027 | discipline document type | An identification of what type of document is required for what discipline, and what are their delivery requirements | 2021-10-06T17:17:05.556Z | 2021-10-06T17:17:05.556Z |  | FR3 | STANDARD | entities
CFIHOS-00000028 | tag | An object designed for performing functional requirements and serving as a specification for equipment | 2021-10-06T17:17:05.556Z | 2021-10-06T17:17:05.556Z |  | FR3 | STANDARD | entities
CFIHOS-00000029 | property | A type of feature that is used to distinguish and describe tags, equipment, models) or their class | 2021-10-06T17:17:05.556Z | 2021-10-06T17:17:05.556Z |  | FR3 | STANDARD | entities
CFIHOS-00000030 | project | A temporary endeavour undertaken to create an asset or a service | 2021-10-06T17:17:05.556Z | 2021-10-06T17:17:05.556Z |  | FR3 | STANDARD | entities
CFIHOS-00000031 | plant | An assembly of equipment that perform a physical or chemical process, including production, transportation and storage | 2021-10-06T17:17:05.556Z | 2021-10-06T17:17:05.556Z |  | FR3 | STANDARD | entities
CFIHOS-00000032 | document type | A classification of documents | 2021-10-06T17:17:05.556Z | 2021-10-06T17:17:05.556Z |  | FR3 | STANDARD | entities
CFIHOS-00000033 | equipment class | A classification of equipment and equipment models, according to its physical assembly of component(s) | 2021-10-06T17:17:05.556Z | 2021-10-06T17:17:05.556Z |  | FR3 | STANDARD | entities
CFIHOS-00000034 | tag class | A classification of tags according to the functions they are required to perform | 2021-10-06T17:17:05.556Z | 2021-10-06T17:17:05.556Z |  | FR3 | STANDARD | entities
CFIHOS-00000035 | document revision | A user-readable set of data structured in order to be printed and stored as a whole (includes drawings) | 2021-10-06T17:17:05.556Z | 2021-10-06T17:17:05.556Z |  | FR3 | STANDARD | entities
CFIHOS-00000036 | purchase order | A commercial document used to request a third party to supply goods or services in return for payment | 2021-10-06T17:17:05.556Z | 2021-10-06T17:17:05.556Z |  | FR3 | STANDARD | entities
CFIHOS-00000037 | leaf node commissioning unit | A commissioning unit that is at the lowest level in the hierarchical structure of commissioning units | 2021-10-06T17:17:05.556Z | 2021-10-06T17:17:05.556Z |  | FR3 | STANDARD | entities
CFIHOS-00000038 | tag physical connection | A physical connection between tags | 2021-10-06T17:17:05.556Z | 2021-10-06T17:17:05.556Z |  | FR3 | STANDARD | entities
CFIHOS-00000039 | ISO country | A country, as recognized by ISO in its 3166-1 standard | 2021-10-06T17:17:05.556Z | 2021-10-06T17:17:05.556Z |  | FR3 | STANDARD | entities
CFIHOS-00000040 | engineering status | A phase of the engineering activities | 2021-10-06T17:17:05.556Z | 2021-10-06T17:17:05.556Z |  | FR3 | STANDARD | entities
CFIHOS-00000041 | safety critical item group | A classification of tags according to safety requirements | 2021-10-06T17:17:05.556Z | 2021-10-06T17:17:05.556Z |  | FR3 | STANDARD | entities
CFIHOS-00000042 | ISO currency | A currency, as recognized by the ISO organization in its 4217 standard | 2021-10-06T17:17:05.556Z | 2021-10-06T17:17:05.556Z |  | FR3 | STANDARD | entities
CFIHOS-00000043 | document status | A status that a document, revision can have during its lifecycle | 2021-10-06T17:17:05.556Z | 2021-10-06T17:17:05.556Z |  | FR3 | STANDARD | entities
CFIHOS-00000044 | ISO language | A language, as recognized by ISO in its 639-1 standard | 2021-10-06T17:17:05.556Z | 2021-10-06T17:17:05.556Z |  | FR3 | STANDARD | entities
CFIHOS-00000045 | export control classification | A rule that applies to some goods and services when being exported | 2021-10-06T17:17:05.556Z | 2021-10-06T17:17:05.556Z |  | FR3 | STANDARD | entities
CFIHOS-00000047 | project stage | A phase through which a project goes from conception to implementation | 2021-10-06T17:17:05.556Z | 2021-10-06T17:17:05.556Z |  | FR3 | STANDARD | entities
CFIHOS-00000048 | reason for issue | The reason for which transmittals are issued | 2021-10-06T17:17:05.556Z | 2021-10-06T17:17:05.556Z |  | FR3 | STANDARD | entities
CFIHOS-00000050 | tag class equipment class relationship | An equipment class that can be used to implement the function of a tag class | 2021-10-06T17:17:05.556Z | 2021-10-06T17:17:05.556Z |  | FR3 | STANDARD | entities
CFIHOS-00000051 | coding source | A system that has similarities to CFIHOS, and has been coding the objects relevant to CFIHOS in a different way | 2021-10-06T17:17:05.556Z | 2021-10-06T17:17:05.556Z |  | FR3 | STANDARD | entities
CFIHOS-00000052 | CFIHOS object equivalent mapping | A code assigned by a coding source to a tag class | 2021-10-06T17:17:05.556Z | 2021-10-06T17:17:05.556Z |  | FR3 | STANDARD | entities
CFIHOS-00000054 | document type classification | A classification of document types according to their nature | 2021-10-06T17:17:05.556Z | 2021-10-06T17:17:05.556Z |  | FR3 | STANDARD | entities
CFIHOS-00000055 | requirement standard source | The source that has identified this document requirement and proposed it as a standard | 2021-10-06T17:17:05.556Z | 2021-10-06T17:17:05.556Z |  | FR3 | STANDARD | entities
CFIHOS-00000056 | asset type | A classification of discipline document types according to the type of asset they refer to | 2021-10-06T17:17:05.556Z | 2021-10-06T17:17:05.556Z |  | FR3 | STANDARD | entities
CFIHOS-00000057 | document representation type | A classification of the documents according to how they should be represented | 2021-10-06T17:17:05.556Z | 2021-10-06T17:17:05.556Z |  | FR3 | STANDARD | entities
CFIHOS-00000058 | document format | A format, or package, that has to be used to provide a given type of document | 2021-10-06T17:17:05.556Z | 2021-10-06T17:17:05.556Z |  | FR3 | STANDARD | entities
CFIHOS-00000059 | document retention period | A duration during which documents of a given type anda given discipline have to be kept | 2021-10-06T17:17:05.556Z | 2021-10-06T17:17:05.556Z | 2021-10-06T17:17:05.556Z | FR3;FR27 | TERMINATED | entities
CFIHOS-00000060 | document review type | A type of review that is required for a document | 2021-10-06T17:17:05.556Z | 2021-10-06T17:17:05.556Z |  | FR3 | STANDARD | entities
CFIHOS-00000061 | source standard | A standard used to define requirements like engineering, operations, etc | 2021-10-06T17:17:05.556Z | 2021-10-06T17:17:05.556Z |  | FR3 | STANDARD | entities
CFIHOS-00000068 | life cycle activity class | A classification of activities in the life cycle of a capital asset | 2021-10-06T17:17:05.556Z | 2021-10-06T17:17:05.556Z |  | FR3 | STANDARD | entities
CFIHOS-00000069 | application condition | A condition under which some document or data requirements have to be applied | 2021-10-06T17:17:05.556Z | 2021-10-06T17:17:05.556Z |  | FR3 | STANDARD | entities
CFIHOS-00000070 | quantitative property | A type of feature that (a) is used to distinguish and describe tags, equipments, models or their class (b) is numeric (c) may have an associated unit of measure | 2021-10-06T17:17:05.556Z | 2021-10-06T17:17:05.556Z |  | FR3 | STANDARD | entities
CFIHOS-00000071 | qualitative property | A type of feature that (a) is used to distinguish and describe tags, equipments, models or their class (b) may have defined list of values to select from (c) is non-numeric | 2021-10-06T17:17:05.556Z | 2021-10-06T17:17:05.556Z |  | FR3 | STANDARD | entities
CFIHOS-00000072 | unit of measure dimension | A grouping of units of measure that relate to the same kind of quantity | 2021-10-06T17:17:05.556Z | 2021-10-06T17:17:05.556Z |  | FR3 | STANDARD | entities
CFIHOS-00000073 | unit of measure | A unit that qualifies the size of a quantity | 2021-10-06T17:17:05.556Z | 2021-10-06T17:17:05.556Z |  | FR3 | STANDARD | entities
CFIHOS-00000074 | unit of measure synonym | A synonyms that uniquely identifies or represents a unit of measure | 2021-10-06T17:17:05.556Z | 2021-10-06T17:17:05.556Z |  | FR3 | STANDARD | entities
CFIHOS-00000075 | measurement system | A collection of units of measure related to each other | 2021-10-06T17:17:05.556Z | 2021-10-06T17:17:05.556Z |  | FR3 | STANDARD | entities
CFIHOS-00000078 | document revision site reference | A reference to a site that is included in a document revision | 2021-10-06T17:17:05.556Z | 2021-10-06T17:17:05.556Z |  | FR3 | STANDARD | entities
CFIHOS-00000079 | document revision plant reference | A reference to a plant that is included in a document revision | 2021-10-06T17:17:05.556Z | 2021-10-06T17:17:05.556Z |  | FR3 | STANDARD | entities
CFIHOS-00000080 | document revision process unit reference | A process unit that is referred to in a document revision | 2021-10-06T17:17:05.556Z | 2021-10-06T17:17:05.556Z |  | FR3 | STANDARD | entities
CFIHOS-00000081 | document revision plant area reference | A facility area that is referred to in a document revision. | 2021-10-06T17:17:05.556Z | 2021-10-14T09:39:51.908Z |  | FR3 | STANDARD | entities
CFIHOS-00000082 | document revision tag reference | A tag that is referred to in a document revision | 2021-10-06T17:17:05.556Z | 2021-10-06T17:17:05.556Z |  | FR3 | STANDARD | entities
CFIHOS-00000083 | document revision equipment reference | An equipment that is referred to in a document revision | 2021-10-06T17:17:05.556Z | 2021-10-06T17:17:05.556Z |  | FR3 | STANDARD | entities
CFIHOS-00000084 | document revision model part reference | A model part that is referred to in a document revision | 2021-10-06T17:17:05.556Z | 2021-10-06T17:17:05.556Z |  | FR3 | STANDARD | entities
CFIHOS-00000085 | document revision purchase order reference | A purchase order that is referred to in a document revision | 2021-10-06T17:17:05.556Z | 2021-10-06T17:17:05.556Z |  | FR3 | STANDARD | entities
CFIHOS-00000086 | document revision cross reference | A reference to a document revision in another document revision | 2021-10-06T17:17:05.556Z | 2021-10-06T17:17:05.556Z |  | FR3 | STANDARD | entities
CFIHOS-00000087 | document revision project reference | A project that is referred to in a document revision | 2021-10-06T17:17:05.556Z | 2021-10-06T17:17:05.556Z |  | FR3 | STANDARD | entities
CFIHOS-00000088 | storage media | A type of technology used to store some documents | 2021-10-06T17:17:05.556Z | 2021-10-06T17:17:05.556Z |  | FR3 | STANDARD | entities
CFIHOS-00000089 | tag or equipment class property application condition | A condition that applies to the capture or supply of a tag or equipment class property | 2021-10-06T17:17:05.556Z | 2021-10-06T17:17:05.556Z |  | FR3 | STANDARD | entities
CFIHOS-00000090 | tag or equipment class | A tag class or an equipment class | 2021-10-06T17:17:05.556Z | 2021-10-06T17:17:05.556Z |  | FR3 | STANDARD | entities
CFIHOS-00000091 | tag or equipment class synonym | An alternate name used to designate a tag or equipment class | 2021-10-06T17:17:05.556Z | 2021-10-06T17:17:05.556Z |  | FR3 | STANDARD | entities
CFIHOS-00000092 | tag or equipment class source standard | A tag or equipment class whose engineering information is documented in a source standard | 2021-10-06T17:17:05.556Z | 2021-10-06T17:17:05.556Z |  | FR3 | STANDARD | entities
CFIHOS-00000093 | non abstract tag or equipment class | A tag or equipment class that is not marked as abstract | 2021-10-06T17:17:05.556Z | 2021-10-06T17:17:05.556Z |  | FR3 | STANDARD | entities
CFIHOS-00000094 | tag or equipment class property | A characteristic, or property, that a tag or equipment class has | 2021-10-06T17:17:05.556Z | 2021-10-06T17:17:05.556Z |  | FR3 | STANDARD | entities
CFIHOS-00000095 | tag or equipment class required discipline document type | A discipline document type that is required to be delivered for a specific tag or equipment class | 2021-10-06T17:17:05.556Z | 2021-10-06T17:17:05.556Z |  | FR3 | STANDARD | entities
CFIHOS-00000096 | data type | A classification of data elements according to their nature | 2021-10-06T17:17:05.556Z | 2021-10-06T17:17:05.556Z |  | FR3 | STANDARD | entities
CFIHOS-00000097 | application condition group | A grouping of application conditions, that have all to be satisfied to be able to say the condition group is satisfied. | 2021-10-06T17:17:05.556Z | 2021-10-14T09:40:21.594Z |  | FR14 | STANDARD | entities
CFIHOS-00000098 | comparison operator | An operator that compares one expression with another | 2021-10-06T17:17:05.556Z | 2021-10-06T17:17:05.556Z |  | FR14 | STANDARD | entities
CFIHOS-00000099 | application condition group member | An application condition that is used as a component, or member of an application condition group | 2021-10-06T17:17:05.556Z | 2021-10-06T17:17:05.556Z |  | FR14 | STANDARD | entities
CFIHOS-00000100 | document and data requirement type | A classification of the document and data requirements according to when / by whom the information is generated | 2021-10-06T17:17:05.556Z | 2021-10-06T17:17:05.556Z |  | FR14 | STANDARD | entities
CFIHOS-00000101 | document and data requirement group | A classification of the document and data requirements according to their nature | 2021-10-06T17:17:05.556Z | 2021-10-06T17:17:05.556Z |  | FR14 | STANDARD | entities
CFIHOS-00000102 | event type | A classification of events that are used as reference in the handover of information for capital facility projects | 2021-10-06T17:17:05.556Z | 2021-10-06T17:17:05.556Z |  | FR14 | STANDARD | entities
CFIHOS-00000103 | submission reference date | A reference date or point in time vs which some actions need to be accomplished | 2021-10-06T17:17:05.556Z | 2021-10-06T17:17:05.556Z |  | FR14 | STANDARD | entities
CFIHOS-00000104 | source standard document and data requirement condition | The application of a given condition to a source standard document and data requirement | 2021-10-06T17:17:05.556Z | 2021-10-06T17:17:05.556Z |  | FR14 | STANDARD | entities
CFIHOS-00000105 | purchase order item | An item on a purchase order | 2021-10-06T17:17:05.556Z | 2021-10-06T17:17:05.556Z |  | FR15 | STANDARD | entities
CFIHOS-00000106 | purchase order item tag | A tag, or part of it, as covered in a purchase order item | 2021-10-06T17:17:05.556Z | 2021-10-06T17:17:05.556Z |  | FR15 | STANDARD | entities
CFIHOS-00000107 | vendor document | A document, originating from a vendor | 2021-10-06T17:17:05.556Z | 2021-10-06T17:17:05.556Z |  | FR15 | STANDARD | entities
CFIHOS-00000108 | purchase order item vendor document and data requirement | A vendor document and data requirement (VDDR) deemed to be appropriate jointly by the purchaser and the vendor for a given purchase order. | 2021-10-06T17:17:05.556Z | 2021-10-14T09:40:54.998Z |  | FR15 | STANDARD | entities
CFIHOS-00000109 | purchase order item expected event | An event, other than the purchase or the delivery, that needs to be monitored for the delivery of the requirements | 2021-10-06T17:17:05.556Z | 2021-10-06T17:17:05.556Z |  | FR15 | STANDARD | entities
CFIHOS-00000110 | purchase order item for model part | A purchase order item for a model or a part | 2021-10-06T17:17:05.556Z | 2021-10-06T17:17:05.556Z |  | FR15 | STANDARD | entities
CFIHOS-00000111 | purchase order item for bulk | A purchase order item for some goods in bulk | 2021-10-06T17:17:05.556Z | 2021-10-06T17:17:05.556Z |  | FR15 | STANDARD | entities
CFIHOS-00000112 | purchase order item for tag | A purchase order item that refers to one or more tags | 2021-10-06T17:17:05.556Z | 2021-10-06T17:17:05.556Z |  | FR15 | STANDARD | entities
CFIHOS-00000113 | process class | A classification of the process activities according to the type of action / operation being performed | 2021-10-06T17:17:05.556Z | 2021-10-06T17:17:05.556Z |  | FR43 | STANDARD | entities
CFIHOS-00000114 | process class tag class relationship | A tag class that can be used to implement a process activity belonging to a process class | 2021-10-06T17:17:05.556Z | 2021-10-06T17:17:05.556Z |  | FR43 | STANDARD | entities
CFIHOS-00000115 | process class property | A property that should be specified for process activities related to this process class | 2021-10-06T17:17:05.556Z | 2021-10-06T17:17:05.556Z |  | FR43 | STANDARD | entities
CFIHOS-00000116 | process activity | A set of actions by which material, energy or information is transformed, transported or stored | 2021-10-06T17:17:05.556Z | 2021-10-06T17:17:05.556Z |  | FR43 | STANDARD | entities
CFIHOS-00000117 | process activity tag relationship | A tag that implements (part of) the functional requirements of a process activity | 2021-10-06T17:17:05.556Z | 2021-10-06T17:17:05.556Z |  | FR43 | STANDARD | entities
CFIHOS-00000118 | process design property | A property that is required by a given process activity | 2021-10-06T17:17:05.556Z | 2021-10-06T17:17:05.556Z |  | FR43 | STANDARD | entities
CFIHOS-00000119 | stream class | A classification of the process streams according to what is being moved | 2021-10-06T17:17:05.556Z | 2021-10-06T17:17:05.556Z |  | FR43 | STANDARD | entities
CFIHOS-00000120 | process stream | A flow of material, energy or information produced by one process activity and consumed by another process activity | 2021-10-06T17:17:05.556Z | 2021-10-06T17:17:05.556Z |  | FR43 | STANDARD | entities
CFIHOS-00000121 | stream class property | A property that should be specified for process streams related to this stream class | 2021-10-06T17:17:05.556Z | 2021-10-06T17:17:05.556Z |  | FR43 | STANDARD | entities
CFIHOS-00000122 | process stream property | A property that is required for a process stream | 2021-10-06T17:17:05.556Z | 2021-10-06T17:17:05.556Z |  | FR43 | STANDARD | entities
CFIHOS-00000127 | process case | A scenario of how processes and streams would perform under some conditions | 2021-10-06T17:17:05.556Z | 2021-10-06T17:17:05.556Z |  | FR51 | STANDARD | entities
CFIHOS-00000128 | process stream in case | A process stream included in the scope of a case | 2021-10-06T17:17:05.556Z | 2021-10-06T17:17:05.556Z |  | FR51 | STANDARD | entities
CFIHOS-00000129 | process stream property in case | A process stream property, in the context of a case | 2021-10-06T17:17:05.556Z | 2021-10-06T17:17:05.556Z |  | FR51 | STANDARD | entities
CFIHOS-00000130 | process activity in case | A process activity included in the scope of a case | 2021-10-06T17:17:05.556Z | 2021-10-06T17:17:05.556Z |  | FR51 | STANDARD | entities
CFIHOS-00000131 | process property in case | A property of a process activity, in the context of a case | 2021-10-06T17:17:05.556Z | 2021-10-06T17:17:05.556Z |  | FR51 | STANDARD | entities
CFIHOS-00000132 | source standard document and data requirement | A requirement for document or data, as expressed in a source standard, irrespective of the equipment class | 2021-10-06T17:17:05.556Z | 2021-10-06T17:17:05.556Z |  | FR14 | STANDARD | entities
CFIHOS-00000133 | handover event | A phase, a moment, at which handover of information is taking place | 2021-10-06T17:17:05.556Z | 2021-10-06T17:17:05.556Z |  | FR27 | STANDARD | entities
CFIHOS-00000134 | discipline document type handover requirement | An indication of the status that a document type should have, if any, at a given handover phase, for a given discipline | 2021-10-06T17:17:05.556Z | 2021-10-06T17:17:05.556Z |  | FR27 | STANDARD | entities
CFIHOS-00000135 | native file delivery timing | An indication of when the native file should be available | 2021-10-06T17:17:05.556Z | 2021-10-06T17:17:05.556Z |  | FR27 | STANDARD | entities
CFIHOS-00000137 | deliverable format | A format required to be used by the supplier of information in conformance with JIP33 standard | 2021-10-06T17:17:05.556Z | 2021-10-06T17:17:05.556Z |  | FR74 | STANDARD | entities
CFIHOS-10000001 | area code | A code that uniquely identifies the area within the plant | 2021-10-06T16:45:08.844Z | 2021-10-06T16:45:08.844Z |  | FR3 | STANDARD | entity attributes
CFIHOS-10000002 | area name | A name describing the location of an area within the plant | 2021-10-06T16:45:08.844Z | 2021-10-06T16:45:08.844Z |  | FR3 | STANDARD | entity attributes
CFIHOS-10000003 | site code | A code that uniquely identifies the site | 2021-10-06T16:45:08.844Z | 2021-10-06T16:45:08.844Z |  | FR3 | STANDARD | entity attributes
CFIHOS-10000004 | site name | A unique name to identify a geographical location | 2021-10-06T16:45:08.844Z | 2021-10-06T16:45:08.844Z |  | FR3 | STANDARD | entity attributes
CFIHOS-10000005 | plant code | A code that uniquely identifies the plant | 2021-10-06T16:45:08.844Z | 2021-10-06T16:45:08.844Z |  | FR3 | STANDARD | entity attributes
CFIHOS-10000006 | plant name | The full name of the plant | 2021-10-06T16:45:08.844Z | 2021-10-06T16:45:08.844Z |  | FR3 | STANDARD | entity attributes
CFIHOS-10000008 | process unit name | A name describing the function of the process unit | 2021-10-06T16:45:08.844Z | 2021-10-06T16:45:08.844Z |  | FR3 | STANDARD | entity attributes
CFIHOS-10000009 | commissioning unit code | A code that uniquely identifies the commissioning unit within a plant | 2021-10-06T16:45:08.844Z | 2021-10-06T16:45:08.844Z |  | FR3 | STANDARD | entity attributes
CFIHOS-10000010 | commissioning unit name | The name by which the commission unit is usually designated | 2021-10-06T16:45:08.844Z | 2021-10-06T16:45:08.844Z |  | FR3 | STANDARD | entity attributes
CFIHOS-10000013 | maintenance unit code | A code that uniquely identifies the maintenance unit at a plant | 2021-10-06T16:45:08.844Z | 2021-10-06T16:45:08.844Z |  | FR3 | STANDARD | entity attributes
CFIHOS-10000014 | maintenance unit name | The name by which the maintenance unit is usually designated | 2021-10-06T16:45:08.844Z | 2021-10-06T16:45:08.844Z |  | FR3 | STANDARD | entity attributes
CFIHOS-10000015 | maintenance system code | A code that uniquely identifies the maintenance system within a maintenance unit | 2021-10-06T16:45:08.844Z | 2021-10-06T16:45:08.844Z |  | FR3 | STANDARD | entity attributes
CFIHOS-10000016 | maintenance system name | The name by which the maintenance system is usually designated | 2021-10-06T16:45:08.844Z | 2021-10-06T16:45:08.844Z |  | FR3 | STANDARD | entity attributes
CFIHOS-10000017 | maintenance system actual startup date | The date at which the maintenance system has been started for the first time (on a continuous basis) | 2021-10-06T16:45:08.844Z | 2021-10-06T16:45:08.844Z |  | FR3 | STANDARD | entity attributes
CFIHOS-10000018 | corrosion loop code | A code that uniquely identifies the corrosion loop at a plant | 2021-10-06T16:45:08.844Z | 2021-10-06T16:45:08.844Z |  | FR3 | STANDARD | entity attributes
CFIHOS-10000019 | corrosion loop name | The name by which the corrosion loop is usually designated | 2021-10-06T16:45:08.844Z | 2021-10-06T16:45:08.844Z |  | FR3 | STANDARD | entity attributes
CFIHOS-10000020 | corrosion loop description | A description of what the corrosion loop is | 2021-10-06T16:45:08.844Z | 2021-10-06T16:45:08.844Z |  | FR3 | STANDARD | entity attributes
CFIHOS-10000021 | corrosion loop process description | A description of the process performed by the elements of the corrosion loop | 2021-10-06T16:45:08.844Z | 2021-10-06T16:45:08.844Z |  | FR3 | STANDARD | entity attributes
CFIHOS-10000022 | corrosion type description | A description of the expected effects of the corrosion | 2021-10-06T16:45:08.844Z | 2021-10-06T16:45:08.844Z |  | FR3 | STANDARD | entity attributes
CFIHOS-10000023 | corrosion loop type code | The type of corrosion loop that classifies this corrosion loop | 2021-10-06T16:45:08.844Z | 2021-10-06T16:45:08.844Z |  | FR3 | STANDARD | entity attributes
CFIHOS-10000024 | corrosion loop type name | The name by which the corrosion loop type is usually designated | 2021-10-06T16:45:08.844Z | 2021-10-06T16:45:08.844Z |  | FR3 | STANDARD | entity attributes
CFIHOS-10000025 | tag status | An identification of the engineering phase in which the tag is | 2021-10-06T16:45:08.844Z | 2021-10-06T16:45:08.844Z |  | FR3 | STANDARD | entity attributes
CFIHOS-10000026 | tag requisition number | A requisition number that has been placed to acquire the tag | 2021-10-06T16:45:08.844Z | 2021-10-06T16:45:08.844Z |  | FR3 | STANDARD | entity attributes
CFIHOS-10000027 | production critical item indicator | An indication whether the loss of the functionality provided by the tag would have an immediate cost impact, like a loss of production | 2021-10-06T16:45:08.844Z | 2021-10-06T16:45:08.844Z |  | FR3 | STANDARD | entity attributes
CFIHOS-10000028 | safety critical item indicator | An indication whether the tag should be considered as a safety critical element, as per International Standards | 2021-10-06T16:45:08.844Z | 2021-10-06T16:45:08.844Z |  | FR3 | STANDARD | entity attributes
CFIHOS-10000029 | safety critical item group code | A code, as per SDE standards, that uniquely identifies the safety item group | 2021-10-06T16:45:08.844Z | 2021-10-06T16:45:08.844Z |  | FR3 | STANDARD | entity attributes
CFIHOS-10000030 | safety critical item reason awarded | A documentation of the outcome of the SCE assessment | 2021-10-06T16:45:08.844Z | 2021-10-06T16:45:08.844Z |  | FR3 | STANDARD | entity attributes
CFIHOS-10000031 | equipment code | A code used to identify uniquely the equipment. | 2021-10-06T16:45:08.844Z | 2021-10-06T16:45:08.844Z |  | FR3 | STANDARD | entity attributes
CFIHOS-10000032 | equipment actual purchase date | The date at which the equipment was actually purchased | 2021-10-06T16:45:08.844Z | 2021-10-06T16:45:08.844Z |  | FR3 | STANDARD | entity attributes
CFIHOS-10000033 | equipment actual startup date | The date at which the equipment was actually started up | 2021-10-06T16:45:08.844Z | 2021-10-06T16:45:08.844Z |  | FR3 | STANDARD | entity attributes
CFIHOS-10000035 | equipment warranty end date | The date at which the warrant on the equipment will end | 2021-10-06T16:45:08.844Z | 2021-10-06T16:45:08.844Z |  | FR3 | STANDARD | entity attributes
CFIHOS-10000036 | manufacturer indicator | An indicator whether the company is a manufacturer or not | 2021-10-06T16:45:08.844Z | 2021-10-06T16:45:08.844Z |  | FR3 | STANDARD | entity attributes
CFIHOS-10000037 | supplier indicator | An indicator whether the company is a supplier or not | 2021-10-06T16:45:08.844Z | 2021-10-06T16:45:08.844Z |  | FR3 | STANDARD | entity attributes
CFIHOS-10000038 | company contact person | The name of the person to contact in the company | 2021-10-06T16:45:08.844Z | 2021-10-06T16:45:08.844Z |  | FR3 | STANDARD | entity attributes
CFIHOS-10000039 | company contact person function | A description of the role of the contact person within the organization of the company. | 2021-10-06T16:45:08.844Z | 2021-10-06T16:45:08.844Z |  | FR3 | STANDARD | entity attributes
CFIHOS-10000040 | tag class name | The full name of the tag or equipment class | 2021-10-06T16:45:08.844Z | 2021-10-06T16:45:08.844Z |  | FR3 | STANDARD | entity attributes
CFIHOS-10000042 | abstract class indicator | An indication whether the tag or equipment class is an aggregation of other tag or equipment classes and should not be used for associating properties | 2021-10-06T16:45:08.844Z | 2021-10-06T16:45:08.844Z |  | FR3 | STANDARD | entity attributes
CFIHOS-10000045 | equipment expected to be installed indicator | An indication whether equipment are expected to be installed for tags that are associated with this tag class | 2021-10-06T16:45:08.844Z | 2021-10-06T16:45:08.844Z |  | FR3 | STANDARD | entity attributes
CFIHOS-10000047 | equipment class name | The full name of the tag or equipment class | 2021-10-06T16:45:08.844Z | 2021-10-06T16:45:08.844Z |  | FR3 | STANDARD | entity attributes
CFIHOS-10000053 | source standard code | A code used to designate the standard used to define requirements like engineering, operations, etc | 2021-10-06T16:45:08.844Z | 2021-10-06T16:45:08.844Z |  | FR3 | STANDARD | entity attributes
CFIHOS-10000055 | spare part information required indicator | An indication whether spare part information is required for equipment related to this class or not | 2021-10-06T16:45:08.844Z | 2021-10-06T16:45:08.844Z |  | FR3 | STANDARD | entity attributes
CFIHOS-10000056 | property name | A name that uniquely identifies the property | 2021-10-06T16:45:08.844Z | 2021-10-06T16:45:08.844Z |  | FR3 | STANDARD | entity attributes
CFIHOS-10000057 | property existence reason description | The reason why the property has been added in CFIHOS | 2021-10-06T16:45:08.844Z | 2021-10-06T16:45:08.844Z |  | FR3 | STANDARD | entity attributes
CFIHOS-10000059 | property picklist name | The name by which the pick list is designated | 2021-10-06T16:45:08.844Z | 2021-10-06T16:45:08.844Z |  | FR3 | STANDARD | entity attributes
CFIHOS-10000060 | property picklist value code | A code that uniquely identifies an entry in a pick list | 2021-10-06T16:45:08.844Z | 2021-10-06T16:45:08.844Z |  | FR3 | STANDARD | entity attributes
CFIHOS-10000064 | document review type code | A code that uniquely identifies a document review type | 2021-10-06T16:45:08.844Z | 2021-10-06T16:45:08.844Z |  | FR3 | STANDARD | entity attributes
CFIHOS-10000065 | forecast review date | The latest forecast date at which the document is expected to be issued for review | 2021-10-06T16:45:08.844Z | 2021-10-06T16:45:08.844Z |  | FR3 | STANDARD | entity attributes
CFIHOS-10000066 | actual review date | The date on which the document revision was actually reviewed | 2021-10-06T16:45:08.844Z | 2021-10-06T16:45:08.844Z |  | FR3 | STANDARD | entity attributes
CFIHOS-10000067 | forecast approval date | The latest forecast date at which the document is expected to be issued for approval | 2021-10-06T16:45:08.844Z | 2021-10-06T16:45:08.844Z |  | FR3 | STANDARD | entity attributes
CFIHOS-10000068 | actual approval date | The date at which the document revision has been issued for approval | 2021-10-06T16:45:08.844Z | 2021-10-06T16:45:08.844Z |  | FR3 | STANDARD | entity attributes
CFIHOS-10000069 | forecast approved for design date | The latest forecast date at which the document is expected to be issued approved for design | 2021-10-06T16:45:08.844Z | 2021-10-06T16:45:08.844Z |  | FR3 | STANDARD | entity attributes
CFIHOS-10000070 | actual approved for design date | The date at which the document revision has been issued approved for design | 2021-10-06T16:45:08.844Z | 2021-10-06T16:45:08.844Z |  | FR3 | STANDARD | entity attributes
CFIHOS-10000071 | forecast approved for construction date | The latest forecast date at which the document is expected to be issued approved for construction | 2021-10-06T16:45:08.844Z | 2021-10-06T16:45:08.844Z |  | FR3 | STANDARD | entity attributes
CFIHOS-10000072 | actual approved for construction date | The date at which the document revision has been issued approved for construction | 2021-10-06T16:45:08.844Z | 2021-10-06T16:45:08.844Z |  | FR3 | STANDARD | entity attributes
CFIHOS-10000073 | forecast as built date | The latest forecast date at which the document is expected to be issued as-built | 2021-10-06T16:45:08.844Z | 2021-10-06T16:45:08.844Z |  | FR3 | STANDARD | entity attributes
CFIHOS-10000074 | actual as built date | The date at which the document revision has been issued as-built | 2021-10-06T16:45:08.844Z | 2021-10-06T16:45:08.844Z |  | FR3 | STANDARD | entity attributes
CFIHOS-10000075 | discipline name | The name by which the discipline is designated | 2021-10-06T16:45:08.844Z | 2021-10-06T16:45:08.844Z |  | FR3 | STANDARD | entity attributes
CFIHOS-10000076 | document revision date | The date the document was revised | 2021-10-06T16:45:08.844Z | 2021-10-06T16:45:08.844Z |  | FR3 | STANDARD | entity attributes
CFIHOS-10000077 | originator company | The name of the company who has generated the document revision | 2021-10-06T16:45:08.844Z | 2021-10-06T16:45:08.844Z |  | FR3 | STANDARD | entity attributes
CFIHOS-10000078 | document revision author | The name of the person who created the document revision | 2021-10-06T16:45:08.844Z | 2021-10-06T16:45:08.844Z |  | FR3 | STANDARD | entity attributes
CFIHOS-10000079 | document revision approver | The name (or the user ID) of the person who has approved the document revision | 2021-10-06T16:45:08.844Z | 2023-02-12T07:37:45.771Z |  | FR3;FR79 | STANDARD | entity attributes
CFIHOS-10000080 | document revision file name | The name of the electronic file (including the file extension) with the full path | 2021-10-06T16:45:08.844Z | 2021-10-06T16:45:08.844Z |  | FR3 | STANDARD | entity attributes
CFIHOS-10000081 | originator document revision code | A code used to identify the content of a document at a certain point in time according to the originator which doesn't necessarily conform to the Owner/Operator's document revision coding scheme | 2021-10-06T16:45:08.844Z | 2021-10-06T16:45:08.844Z |  | FR3 | STANDARD | entity attributes
CFIHOS-10000082 | originator file name | The name of the file as provided by the manufacturer | 2021-10-06T16:45:08.844Z | 2021-10-06T16:45:08.844Z |  | FR3 | STANDARD | entity attributes
CFIHOS-10000083 | document status code | A code that uniquely identifies the status of document revisions | 2021-10-06T16:45:08.844Z | 2021-10-06T16:45:08.844Z |  | FR3 | STANDARD | entity attributes
CFIHOS-10000084 | project name | A unique name used to identify the project | 2021-10-06T16:45:08.844Z | 2021-10-06T16:45:08.844Z |  | FR3 | STANDARD | entity attributes
CFIHOS-10000085 | document revision comment | Any additional comment / explanation for a document revision | 2021-10-06T16:45:08.844Z | 2021-10-06T16:45:08.844Z |  | FR3 | STANDARD | entity attributes
CFIHOS-10000086 | export control classification code | A code that uniquely identifies an export control classification | 2021-10-06T16:45:08.844Z | 2021-10-06T16:45:08.844Z |  | FR3 | STANDARD | entity attributes
CFIHOS-10000087 | transmittal number | The transmittal through which this document revision was communicated | 2021-10-06T16:45:08.844Z | 2021-10-06T16:45:08.844Z |  | FR3 | STANDARD | entity attributes
CFIHOS-10000088 | security classification | Indicate the Access restriction applicable for the Document. | 2017-02-15T19:47:29.464Z | 2021-10-12T13:20:46.735Z | 2021-10-12T13:20:46.735Z | CR0030 | TERMINATED | property
CFIHOS-10000091 | document revision recipient | The full name of the recipient of the document. revision | 2021-10-06T16:45:08.844Z | 2021-10-06T16:45:08.844Z |  | FR3 | STANDARD | entity attributes
CFIHOS-10000093 | document revision physical storage location | The location of a media when not stored as an electronic file | 2021-10-06T16:45:08.844Z | 2021-10-06T16:45:08.844Z |  | FR3 | STANDARD | entity attributes
CFIHOS-10000094 | storage media code | A code that uniquely identifies the storage media | 2021-10-06T16:45:08.844Z | 2021-10-06T16:45:08.844Z |  | FR3 | STANDARD | entity attributes
CFIHOS-10000096 | project stage code | A code that uniquely identifies the stage of projects | 2021-10-06T16:45:08.844Z | 2021-10-06T16:45:08.844Z |  | FR3 | STANDARD | entity attributes
CFIHOS-10000099 | tag number format | An expression that represents the format of the tags belonging to the tag class | 2021-10-06T16:45:08.844Z | 2021-10-06T16:45:08.844Z |  | FR3 | STANDARD | entity attributes
CFIHOS-10000100 | document type short code | A code that uniquely identifies a document type | 2021-10-06T16:45:08.844Z | 2021-10-06T16:45:08.844Z |  | FR3 | STANDARD | entity attributes
CFIHOS-10000101 | asset type code | A code that uniquely identifies the type of asset | 2021-10-06T16:45:08.844Z | 2021-10-06T16:45:08.844Z |  | FR3 | STANDARD | entity attributes
CFIHOS-10000102 | required for conceptual design | An indication whether the document type is required during the CONCEPTUAL DESIGN phase (Select) | 2021-10-06T16:45:08.844Z | 2021-10-06T16:45:08.844Z | 2021-10-06T16:45:08.844Z | FR3;FR27 | TERMINATED | entity attributes
CFIHOS-10000103 | required for project specification | An indication whether the document type is required during the project SPECIFICATION phase (Define) | 2021-10-06T16:45:08.844Z | 2021-10-06T16:45:08.844Z | 2021-10-06T16:45:08.844Z | FR3;FR27 | TERMINATED | entity attributes
CFIHOS-10000104 | required for detailed design | An indication whether the document type is required during the DETAILED DESIGN phase (Execute) | 2021-10-06T16:45:08.844Z | 2021-10-06T16:45:08.844Z | 2021-10-06T16:45:08.844Z | FR3;FR27 | TERMINATED | entity attributes
CFIHOS-10000105 | required handover status | The required status of the document at handover time | 2021-10-06T16:45:08.844Z | 2021-10-06T16:45:08.844Z | 2021-10-06T16:45:08.844Z | FR3;FR27 | TERMINATED | entity attributes
CFIHOS-10000106 | required for commissioning | An indication whether the document type is required during the COMMISSIONING phase | 2021-10-06T16:45:08.844Z | 2021-10-06T16:45:08.844Z | 2021-10-06T16:45:08.844Z | FR3;FR27 | TERMINATED | entity attributes
CFIHOS-10000107 | required commissioning status | Indicate the required Document status at commissioning time. | 2017-02-15T19:47:29.464Z | 2021-10-12T13:20:46.735Z | 2021-10-12T13:20:46.735Z | CR0030 | TERMINATED | property
CFIHOS-10000108 | required for startup | An indication whether the document type is required during STARTUP phase | 2021-10-06T16:45:08.844Z | 2021-10-06T16:45:08.844Z | 2021-10-06T16:45:08.844Z | FR3;FR27 | TERMINATED | entity attributes
CFIHOS-10000109 | required start up status | Indicate the required Document status at start up time. | 2017-02-15T19:47:29.464Z | 2021-10-12T13:20:46.735Z | 2021-10-12T13:20:46.735Z | CR0030 | TERMINATED | property
CFIHOS-10000110 | required for offshore | An indication whether this Document Type is required for Off- Shore facilities | 2021-10-06T16:45:08.844Z | 2021-10-06T16:45:08.844Z | 2021-10-06T16:45:08.844Z | FR3;FR27 | TERMINATED | entity attributes
CFIHOS-10000111 | required for onshore | An indication whether this Document Type is required for On- Shore facilities | 2021-10-06T16:45:08.844Z | 2021-10-06T16:45:08.844Z | 2021-10-06T16:45:08.844Z | FR3;FR27 | TERMINATED | entity attributes
CFIHOS-10000112 | documentation representation type code | A code that uniquely identifies the document representation type | 2021-10-06T16:45:08.844Z | 2021-10-06T16:45:08.844Z |  | FR27 | STANDARD | entity attributes
CFIHOS-10000113 | storage type code | A code used to identify the preferred way for storing the Document | 2017-02-15T19:47:29.464Z | 2021-10-12T13:20:46.735Z | 2021-10-12T13:20:46.735Z | CR0023;CR0030 | TERMINATED | property
CFIHOS-10000115 | during project transmittal format | The electronic format of the document in transmittals, during the project | 2021-10-06T16:45:08.844Z | 2021-10-06T16:45:08.844Z | 2021-10-06T16:45:08.844Z | FR3;FR27 | TERMINATED | entity attributes
CFIHOS-10000116 | during project whyhaveit | States the importance of this document type during the project. | 2017-02-15T19:47:29.464Z | 2021-10-12T13:20:46.735Z | 2021-10-12T13:20:46.735Z | CR0030 | TERMINATED | property
CFIHOS-10000117 | after project livenonlive | Indicates the lifecycle status of this document type after the project. | 2017-02-15T19:47:29.464Z | 2021-10-12T13:20:46.735Z | 2021-10-12T13:20:46.735Z | CR0030 | TERMINATED | property
CFIHOS-10000118 | after project electronic transmittal format | The electronic format of the document in transmittals, after the project | 2021-10-06T16:45:08.844Z | 2021-10-06T16:45:08.844Z | 2021-10-06T16:45:08.844Z | FR3;FR27 | TERMINATED | entity attributes
CFIHOS-10000119 | after project whyhaveit | States the importance of this document type after the project. | 2017-02-15T19:47:29.464Z | 2021-10-12T13:20:46.735Z | 2021-10-12T13:20:46.735Z | CR0030 | TERMINATED | property
CFIHOS-10000120 | review type | Indicates the type of review to be conducted for the documents classified with this document type. | 2017-02-15T19:47:29.464Z | 2021-10-12T13:20:46.735Z | 2021-10-12T13:20:46.735Z | CR0030 | TERMINATED | property
CFIHOS-10000122 | discipline document type comment | A comment about this discipline and document type | 2021-10-06T16:45:08.844Z | 2021-10-06T16:45:08.844Z |  | FR3 | STANDARD | entity attributes
CFIHOS-10000123 | hardcopy document required | An indicator which specifies if documents classified with this document type require a paper hardcopy. during project and/or after project | 2021-10-06T16:45:08.844Z | 2021-10-14T09:43:33.891Z |  | FR3 | STANDARD | entity attributes
CFIHOS-10000124 | translated document required | An indicator which specifies if documents classified with this document type have to be translated in another language. during project and/or after project. | 2021-10-06T16:45:08.844Z | 2021-10-14T09:43:55.855Z |  | FR3 | STANDARD | entity attributes
CFIHOS-10000125 | as built document required | Specifies if documents classified with this document type have to be maintain in an As Built condition. | 2017-02-15T19:47:29.464Z | 2021-10-12T13:20:46.735Z | 2021-10-12T13:20:46.735Z | CR0030;FR74 | TERMINATED | property
CFIHOS-10000126 | file title | A description in a short and concise manner of the content of the additional file | 2021-10-06T16:45:08.844Z | 2021-10-06T16:45:08.844Z |  | FR3 | STANDARD | entity attributes
CFIHOS-10000127 | file name | The unique name of the electronic file (including its extension) | 2021-10-06T16:45:08.844Z | 2021-10-06T16:45:08.844Z |  | FR3 | STANDARD | entity attributes
CFIHOS-10000128 | purchase order number | The purchase order number that contains all specifications for the tag | 2021-10-06T16:45:08.844Z | 2021-10-06T16:45:08.844Z |  | FR3 | STANDARD | entity attributes
CFIHOS-10000129 | number of media | The number of media provided with the transmittal | 2021-10-06T16:45:08.844Z | 2021-10-06T16:45:08.844Z |  | FR3 | STANDARD | entity attributes
CFIHOS-10000130 | construction assembly code | A code that uniquely identifies the construction assembly at a plant | 2021-10-06T16:45:08.844Z | 2021-10-06T16:45:08.844Z |  | FR3 | STANDARD | entity attributes
CFIHOS-10000131 | construction assembly name | A name describing the purpose of a construction assembly | 2021-10-06T16:45:08.844Z | 2021-10-06T16:45:08.844Z |  | FR3 | STANDARD | entity attributes
CFIHOS-10000135 | property definition | A definition of what the property represents | 2021-10-06T16:45:08.844Z | 2021-10-06T16:45:08.844Z |  | FR3 | STANDARD | entity attributes
CFIHOS-10000136 | purchase order date | The date the purchase order is issued | 2021-10-06T16:45:08.844Z | 2021-10-06T16:45:08.844Z |  | FR3 | STANDARD | entity attributes
CFIHOS-10000142 | reason for issue code | A code that uniquely identifies the reason for issue | 2021-10-06T16:45:08.844Z | 2021-10-06T16:45:08.844Z |  | FR3 | STANDARD | entity attributes
CFIHOS-10000144 | transmittal send date | The date of sending the transmittal | 2021-10-06T16:45:08.844Z | 2021-10-06T16:45:08.844Z |  | FR3 | STANDARD | entity attributes
CFIHOS-10000146 | CFIHOS unique code | A unique identifier, assigned in the CFIHOS Reference Data Library (RDL) to the tag or equipment class | 2021-10-06T16:45:08.844Z | 2021-10-06T16:45:08.844Z |  | FR3 | STANDARD | entity attributes
CFIHOS-10000147 | ISO language code | The language that should be used by default for all exchange of information related to that plant | 2021-10-06T16:45:08.844Z | 2021-10-06T16:45:08.844Z |  | FR3 | STANDARD | entity attributes
CFIHOS-10000148 | document type name | The name by which the document type is designated | 2021-10-06T16:45:08.844Z | 2021-10-06T16:45:08.844Z |  | FR3 | STANDARD | entity attributes
CFIHOS-10000149 | company address line 1 | The first line of the address of the company | 2021-10-06T16:45:08.844Z | 2021-10-06T16:45:08.844Z |  | FR3 | STANDARD | entity attributes
CFIHOS-10000150 | company name | A name used to uniquely identify the company | 2021-10-06T16:45:08.844Z | 2021-10-06T16:45:08.844Z |  | FR3 | STANDARD | entity attributes
CFIHOS-10000151 | ISO country code | The country where the company address is located | 2021-10-06T16:45:08.844Z | 2021-10-06T16:45:08.844Z |  | FR3 | STANDARD | entity attributes
CFIHOS-10000152 | property picklist value description | A description of what the entry in the pick list represents | 2021-10-06T16:45:08.844Z | 2021-10-14T09:44:12.880Z |  | FR3 | STANDARD | entity attributes
CFIHOS-10000153 | discipline code | A code that uniquely identifies a discipline | 2021-10-06T16:45:08.844Z | 2021-10-06T16:45:08.844Z |  | FR3 | STANDARD | entity attributes
CFIHOS-10000154 | document number | The unique identifier for the 'document' according to the 'owner/operator' document numbering scheme | 2021-10-06T16:45:08.844Z | 2023-02-12T07:37:45.771Z |  | FR3;FR79 | STANDARD | entity attributes
CFIHOS-10000155 | company email address | The official email address of the company | 2021-10-06T16:45:08.844Z | 2021-10-06T16:45:08.844Z |  | FR3 | STANDARD | entity attributes
CFIHOS-10000156 | company fax number | The official fax number of the company | 2021-10-06T16:45:08.844Z | 2021-10-06T16:45:08.844Z |  | FR3 | STANDARD | entity attributes
CFIHOS-10000157 | process unit code | A code that uniquely identifies the process unit within the plant | 2021-10-06T16:45:08.844Z | 2021-10-06T16:45:08.844Z |  | FR3 | STANDARD | entity attributes
CFIHOS-10000158 | manufacturer company name | A name used to uniquely identify the company who manufactures the model / part | 2021-10-06T16:45:08.844Z | 2021-10-06T16:45:08.844Z |  | FR3 | STANDARD | entity attributes
CFIHOS-10000159 | model part name | A unique name to identify the model part of the manufacturer | 2021-10-06T16:45:08.844Z | 2021-10-06T16:45:08.844Z |  | FR3 | STANDARD | entity attributes
CFIHOS-10000160 | originator document number | The unique identifier for the Document according to the originator document numbering scheme | 2021-10-06T16:45:08.844Z | 2021-10-06T16:45:08.844Z |  | FR3 | STANDARD | entity attributes
CFIHOS-10000161 | project code | The code that identifies the project the document revision refers to | 2021-10-06T16:45:08.844Z | 2021-10-06T16:45:08.844Z |  | FR3 | STANDARD | entity attributes
CFIHOS-10000162 | document revision code | A code used to identify the content of a document at a certain point in time | 2021-10-06T16:45:08.844Z | 2021-10-06T16:45:08.844Z |  | FR3 | STANDARD | entity attributes
CFIHOS-10000163 | equipment manufacturer serial number | A unique identification number for the equipment as prescribed by the manufacturer | 2021-10-06T16:45:08.844Z | 2021-10-06T16:45:08.844Z |  | FR3 | STANDARD | entity attributes
CFIHOS-10000164 | vendor company name | The name of the company supplying (vendor) the equipment | 2021-10-06T16:45:08.844Z | 2021-10-06T16:45:08.844Z |  | FR3 | STANDARD | entity attributes
CFIHOS-10000165 | purchase order receiver company name | The name of the company that receives the purchase order | 2021-10-06T16:45:08.844Z | 2021-10-06T16:45:08.844Z |  | FR3 | STANDARD | entity attributes
CFIHOS-10000166 | tag name | The full name of a tag | 2021-10-06T16:45:08.844Z | 2021-10-06T16:45:08.844Z |  | FR3 | STANDARD | entity attributes
CFIHOS-10000167 | company telephone number | The official telephone number of the company | 2021-10-06T16:45:08.844Z | 2021-10-06T16:45:08.844Z |  | FR3 | STANDARD | entity attributes
CFIHOS-10000168 | document title | A description, in a short and concise manner, of the content of the document | 2021-10-06T16:45:08.844Z | 2021-10-06T16:45:08.844Z |  | FR3 | STANDARD | entity attributes
CFIHOS-10000169 | equipment actual installation date | The date at which the equipment was actually installed | 2021-10-06T16:45:08.844Z | 2021-10-06T16:45:08.844Z |  | FR3 | STANDARD | entity attributes
CFIHOS-10000170 | equipment price | The price of the equipment for accounting, excluding freight, shipping and insurance costs | 2021-10-06T16:45:08.844Z | 2021-10-06T16:45:08.844Z |  | FR3 | STANDARD | entity attributes
CFIHOS-10000171 | data type code | An indication what are the type of values a data element can take | 2021-10-06T16:45:08.844Z | 2021-10-06T16:45:08.844Z |  | FR3 | STANDARD | entity attributes
CFIHOS-10000172 | property value uom | The unit of measure. | 2017-02-15T19:47:29.464Z | 2021-10-12T13:20:46.735Z | 2021-10-12T13:20:46.735Z | CR0030 | TERMINATED | property
CFIHOS-10000173 | SI unit of measure code | The SI (metric) unit of measure recommended for the property of this tag or equipment class | 2021-10-06T16:45:08.844Z | 2021-10-06T16:45:08.844Z |  | FR3 | STANDARD | entity attributes
CFIHOS-10000174 | imperial unit of measure code | The Imperial unit of measure recommended for the property of this tag or equipment class | 2021-10-06T16:45:08.844Z | 2021-10-06T16:45:08.844Z |  | FR3 | STANDARD | entity attributes
CFIHOS-10000175 | parent construction assembly code | A code that uniquely identifies the parent of a construction assembly at a plant | 2021-10-06T16:45:08.844Z | 2021-10-06T16:45:08.844Z |  | FR3 | STANDARD | entity attributes
CFIHOS-10000176 | parent commissioning unit code | A code that uniquely identifies the parent of the commission unit at the plant | 2021-10-06T16:45:08.844Z | 2021-10-06T16:45:08.844Z |  | FR3 | STANDARD | entity attributes
CFIHOS-10000177 | tag description | A functional description of the tag | 2021-10-06T16:45:08.844Z | 2021-10-06T16:45:08.844Z |  | FR3 | STANDARD | entity attributes
CFIHOS-10000178 | parent tag name | An identification of the parentage of the tag | 2021-10-06T16:45:08.844Z | 2021-10-06T16:45:08.844Z |  | FR3 | STANDARD | entity attributes
CFIHOS-10000179 | designed by company name | The company responsible for the design of the tag | 2021-10-06T16:45:08.844Z | 2021-10-06T16:45:08.844Z |  | FR3 | STANDARD | entity attributes
CFIHOS-10000180 | purchase order issuer company name | The name of the company issuing the purchase order for the acquisition of the tag | 2021-10-06T16:45:08.844Z | 2021-10-06T16:45:08.844Z |  | FR3 | STANDARD | entity attributes
CFIHOS-10000181 | from plant code | The plant the process unit is part of, and to which the originating tag belongs | 2021-10-06T16:45:08.844Z | 2021-10-06T16:45:08.844Z |  | FR3 | STANDARD | entity attributes
CFIHOS-10000182 | from tag name | The full name of a tag | 2021-10-06T16:45:08.844Z | 2021-10-06T16:45:08.844Z |  | FR3 | STANDARD | entity attributes
CFIHOS-10000183 | to plant code | The plant the process unit is part of, and to which the ending tag belongs | 2021-10-06T16:45:08.844Z | 2021-10-06T16:45:08.844Z |  | FR3 | STANDARD | entity attributes
CFIHOS-10000184 | to tag name | The full name of a tag | 2021-10-06T16:45:08.844Z | 2021-10-06T16:45:08.844Z |  | FR3 | STANDARD | entity attributes
CFIHOS-10000185 | company address line 2 | The second line of the address of the company | 2021-10-06T16:45:08.844Z | 2021-10-06T16:45:08.844Z |  | FR3 | STANDARD | entity attributes
CFIHOS-10000186 | company address line 3 | The third line of the address of the company | 2021-10-06T16:45:08.844Z | 2021-10-06T16:45:08.844Z |  | FR3 | STANDARD | entity attributes
CFIHOS-10000187 | purchase order description | A description of what is being purchased | 2021-10-06T16:45:08.844Z | 2021-10-06T16:45:08.844Z |  | FR3 | STANDARD | entity attributes
CFIHOS-10000188 | ISO country name | The name assigned by ISO to the country, in its 3166-1 standard | 2021-10-06T16:45:08.844Z | 2021-10-06T16:45:08.844Z |  | FR3 | STANDARD | entity attributes
CFIHOS-10000189 | engineering status code | A code that uniquely identifies an engineering phase or status | 2021-10-06T16:45:08.844Z | 2021-10-06T16:45:08.844Z |  | FR3 | STANDARD | entity attributes
CFIHOS-10000190 | engineering status description | The description of what the engineering status or phase represents | 2021-10-06T16:45:08.844Z | 2021-10-06T16:45:08.844Z |  | FR3 | STANDARD | entity attributes
CFIHOS-10000191 | safety critical item group description | A description of what the safety critical item group represents | 2021-10-06T16:45:08.844Z | 2021-10-06T16:45:08.844Z |  | FR3 | STANDARD | entity attributes
CFIHOS-10000192 | model part description | A description of the main function of the model part | 2021-10-06T16:45:08.844Z | 2021-10-06T16:45:08.844Z |  | FR3 | STANDARD | entity attributes
CFIHOS-10000193 | ISO currency code | The currency in which the price of the equipment is labelled. | 2021-10-06T16:45:08.844Z | 2021-10-14T09:44:37.351Z |  | FR3 | STANDARD | entity attributes
CFIHOS-10000194 | ISO currency name | The name that is assigned to the ISO currency | 2021-10-06T16:45:08.844Z | 2021-10-06T16:45:08.844Z |  | FR3 | STANDARD | entity attributes
CFIHOS-10000195 | regulatory required indicator | An indication whether this document is to be developed to meet regulatory compliance requirements | 2021-10-06T16:45:08.844Z | 2021-10-06T16:45:08.844Z |  | FR3 | STANDARD | entity attributes
CFIHOS-10000196 | document status description | The description of what the document status represents | 2021-10-06T16:45:08.844Z | 2021-10-06T16:45:08.844Z |  | FR3 | STANDARD | entity attributes
CFIHOS-10000197 | ISO language name | The name that ISO assigns to a language, in its ISO639-1 standard | 2021-10-06T16:45:08.844Z | 2021-10-06T16:45:08.844Z |  | FR3 | STANDARD | entity attributes
CFIHOS-10000198 | export control classification description | A description of what the export control classification represents | 2021-10-06T16:45:08.844Z | 2021-10-06T16:45:08.844Z |  | FR3 | STANDARD | entity attributes
CFIHOS-10000200 | project stage name | The name of the project stage | 2021-10-06T16:45:08.844Z | 2021-10-06T16:45:08.844Z |  | FR3 | STANDARD | entity attributes
CFIHOS-10000201 | reason for issue description | A description of what the reason for issue represents | 2021-10-06T16:45:08.844Z | 2021-10-06T16:45:08.844Z |  | FR3 | STANDARD | entity attributes
CFIHOS-10000204 | coding source code | A code that uniquely identifies the system that has been assigning codes to objects relevant to CFIHOS | 2021-10-06T16:45:08.844Z | 2021-10-06T16:45:08.844Z |  | FR3 | STANDARD | entity attributes
CFIHOS-10000205 | CFIHOS coding equivalent source description | A description of what that coding source is | 2021-10-06T16:45:08.844Z | 2021-10-06T16:45:08.844Z |  | FR3 | STANDARD | entity attributes
CFIHOS-10000206 | CFIHOS code equivalent value | The code, assigned in the coding source, to the object that is equivalent to the CFIHOS object | 2021-10-06T16:45:08.844Z | 2021-10-06T16:45:08.844Z |  | FR3 | STANDARD | entity attributes
CFIHOS-10000207 | discipline document type short code | At alternate way of identifying uniquely a combination of discipline and document type | 2021-10-06T16:45:08.844Z | 2021-10-06T16:45:08.844Z |  | FR3 | STANDARD | entity attributes
CFIHOS-10000208 | discipline description | A description of what the discipline covers | 2021-10-06T16:45:08.844Z | 2021-10-06T16:45:08.844Z |  | FR3 | STANDARD | entity attributes
CFIHOS-10000209 | document type description | The full description of what the document type covers | 2021-10-06T16:45:08.844Z | 2021-10-06T16:45:08.844Z |  | FR3 | STANDARD | entity attributes
CFIHOS-10000210 | document type classification code | A code that uniquely identifies a document type classification | 2021-10-06T16:45:08.844Z | 2021-10-06T16:45:08.844Z |  | FR3 | STANDARD | entity attributes
CFIHOS-10000211 | document type classification description | A description of what the document type classification represents | 2021-10-06T16:45:08.844Z | 2021-10-06T16:45:08.844Z |  | FR3 | STANDARD | entity attributes
CFIHOS-10000212 | asset type description | A description of what the asset type represents | 2021-10-06T16:45:08.844Z | 2021-10-06T16:45:08.844Z |  | FR3 | STANDARD | entity attributes
CFIHOS-10000213 | documentation representation type description | A description of what the document representation type is or represents | 2021-10-06T16:45:08.844Z | 2021-10-06T16:45:08.844Z |  | FR27 | STANDARD | entity attributes
CFIHOS-10000214 | document format code | A code that uniquely identifies a format that a document can take | 2021-10-06T16:45:08.844Z | 2021-10-06T16:45:08.844Z |  | FR3 | STANDARD | entity attributes
CFIHOS-10000215 | document format description | A description of what the document format represents | 2021-10-06T16:45:08.844Z | 2021-10-06T16:45:08.844Z |  | FR3 | STANDARD | entity attributes
CFIHOS-10000216 | document review type description | A description of what the document review type represents | 2021-10-06T16:45:08.844Z | 2021-10-06T16:45:08.844Z |  | FR3 | STANDARD | entity attributes
CFIHOS-10000217 | document retention period code | A code that uniquely identifies the period during which documents of a given type and related to a given discipline must be retained | 2021-10-06T16:45:08.844Z | 2021-10-06T16:45:08.844Z | 2021-10-06T16:45:08.844Z | FR27 | TERMINATED | entity attributes
CFIHOS-10000218 | document retention period description | A description of what the document retention period represents | 2021-10-06T16:45:08.844Z | 2021-10-06T16:45:08.844Z | 2021-10-06T16:45:08.844Z | FR27 | TERMINATED | entity attributes
CFIHOS-10000219 | requirement standard source code | A code that uniquely identifies the source of the requirement | 2021-10-06T16:45:08.844Z | 2021-10-06T16:45:08.844Z |  | FR3 | STANDARD | entity attributes
CFIHOS-10000220 | requirement standard source name | A description of what the source of the requirement represents | 2021-10-06T16:45:08.844Z | 2021-10-06T16:45:08.844Z |  | FR3 | STANDARD | entity attributes
CFIHOS-10000221 | discipline document type description | A description of what the combination of the discipline and document type represents / is used for | 2021-10-06T16:45:08.844Z | 2021-10-06T16:45:08.844Z | 2021-10-06T16:45:08.844Z | FR3;FR27 | TERMINATED | entity attributes
CFIHOS-10000222 | source standard description | The description of what that reference standard represents or covers | 2021-10-06T16:45:08.844Z | 2021-10-06T16:45:08.844Z |  | FR3 | STANDARD | entity attributes
CFIHOS-10000223 | source standard still to be completed indicator | An indicator whether the source standard is complete, or if it is still evolving and needs to be completed | 2021-10-06T16:45:08.844Z | 2021-10-06T16:45:08.844Z |  | FR3 | STANDARD | entity attributes
CFIHOS-10000224 | tag or equipment class synonym name | A name that can be used as synonym for a tag or equipment class | 2021-10-06T16:45:08.844Z | 2021-10-06T16:45:08.844Z |  | FR3 | STANDARD | entity attributes
CFIHOS-10000230 | life cycle activity class code | A code that uniquely identifies a class of activities in the life cycle of a capital asset | 2021-10-06T16:45:08.844Z | 2021-10-14T09:44:55.797Z |  | FR3 | STANDARD | entity attributes
CFIHOS-10000231 | life cycle activity class description | A description of what the life cycle activity class represents | 2021-10-06T16:45:08.844Z | 2021-10-06T16:45:08.844Z |  | FR3 | STANDARD | entity attributes
CFIHOS-10000232 | application condition code | A code that uniquely identifies an application condition | 2021-10-06T16:45:08.844Z | 2021-10-06T16:45:08.844Z |  | FR3 | STANDARD | entity attributes
CFIHOS-10000233 | application condition description | A description of what the application condition represents | 2021-10-06T16:45:08.844Z | 2021-10-06T16:45:08.844Z |  | FR3 | STANDARD | entity attributes
CFIHOS-10000234 | unit of measure dimension code | A code that uniquely identifies the unit of measure dimension | 2021-10-06T16:45:08.844Z | 2021-10-06T16:45:08.844Z |  | FR3 | STANDARD | entity attributes
CFIHOS-10000235 | unit of measure dimension name | The name of the unit of measure dimension | 2021-10-06T16:45:08.844Z | 2021-10-06T16:45:08.844Z |  | FR3 | STANDARD | entity attributes
CFIHOS-10000236 | property data type length | The maximum length that a property value may have in a pick list | 2021-10-06T16:45:08.844Z | 2021-10-06T16:45:08.844Z |  | FR3 | STANDARD | entity attributes
CFIHOS-10000237 | unit of measure code | A code that uniquely identifies the unit of measure | 2021-10-06T16:45:08.844Z | 2021-10-06T16:45:08.844Z |  | FR3 | STANDARD | entity attributes
CFIHOS-10000238 | unit of measure name | The name by which is designated the unit of measure | 2021-10-06T16:45:08.844Z | 2021-10-06T16:45:08.844Z |  | FR3 | STANDARD | entity attributes
CFIHOS-10000239 | unit of measure symbol | The symbol that usually used to represent the unit of measure | 2021-10-06T16:45:08.844Z | 2021-10-06T16:45:08.844Z |  | FR3 | STANDARD | entity attributes
CFIHOS-10000240 | measurement system code | A code that uniquely identifies the measurement system | 2021-10-06T16:45:08.844Z | 2021-10-06T16:45:08.844Z |  | FR3 | STANDARD | entity attributes
CFIHOS-10000241 | measurement system name | The name under which the measurement system is known | 2021-10-06T16:45:08.844Z | 2021-10-06T16:45:08.844Z |  | FR3 | STANDARD | entity attributes
CFIHOS-10000242 | reason for deviating from standard unit of measure | The reason why the unit of measure as prescribed by the source standard as not been used to report the tag property value | 2021-10-06T16:45:08.844Z | 2021-10-06T16:45:08.844Z |  | FR3 | STANDARD | entity attributes
CFIHOS-10000243 | unit of measure synonym name | The name by which a unit of measure can alternatively be designated | 2021-10-06T16:45:08.844Z | 2021-10-06T16:45:08.844Z |  | FR3 | STANDARD | entity attributes
CFIHOS-10000244 | source standard section | The section of the source standard in which the property is documented | 2021-10-06T16:45:08.844Z | 2021-10-06T16:45:08.844Z |  | FR3 | STANDARD | entity attributes
CFIHOS-10000245 | property name in source standard | The name of the property in the source standard document | 2021-10-06T16:45:08.844Z | 2021-10-06T16:45:08.844Z |  | FR3 | STANDARD | entity attributes
CFIHOS-10000246 | property relevant for equipment indicator | An indicator whether the property should be provided for a given equipment | 2021-10-06T16:45:08.844Z | 2021-10-14T09:45:15.638Z |  | FR3 | STANDARD | entity attributes
CFIHOS-10000247 | property relevant for model / part indicator | An indication whether the property must by provided by the EPC (or the manufacturer) for a given model | 2021-10-06T16:45:08.844Z | 2021-10-06T16:45:08.844Z |  | FR3 | STANDARD | entity attributes
CFIHOS-10000248 | tag property value | The value of the property for that tag | 2021-10-06T16:45:08.844Z | 2021-10-06T16:45:08.844Z |  | FR3 | STANDARD | entity attributes
CFIHOS-10000249 | model part property value | The value of the property for that model part | 2021-10-06T16:45:08.844Z | 2021-10-06T16:45:08.844Z |  | FR3 | STANDARD | entity attributes
CFIHOS-10000250 | equipment property value | The value of that property for this equipment. | 2021-10-06T16:45:08.844Z | 2021-10-14T09:45:33.738Z |  | FR3 | STANDARD | entity attributes
CFIHOS-10000251 | data type name | A description of what the data type code represents | 2021-10-06T16:45:08.844Z | 2021-10-06T16:45:08.844Z |  | FR14 | STANDARD | entity attributes
CFIHOS-10000252 | sending company name | The name of the company who has sent the transmittal | 2021-10-06T16:45:08.844Z | 2021-10-06T16:45:08.844Z |  | FR3 | STANDARD | entity attributes
CFIHOS-10000253 | referenced document number | The unique identifier for the 'document' according to the 'owner/operator' document numbering scheme | 2021-10-06T16:45:08.844Z | 2023-02-12T07:37:45.771Z |  | FR3;FR79 | STANDARD | entity attributes
CFIHOS-10000254 | referenced document revision code | A code used to identify the content of a document at a certain point in time | 2021-10-06T16:45:08.844Z | 2021-10-06T16:45:08.844Z |  | FR3 | STANDARD | entity attributes
CFIHOS-10000255 | storage media description | A description of what the storage media represents | 2021-10-06T16:45:08.844Z | 2021-10-06T16:45:08.844Z |  | FR3 | STANDARD | entity attributes
CFIHOS-10000256 | tag or equipment class name | The full name of the tag or equipment class | 2021-10-06T16:45:08.844Z | 2021-10-06T16:45:08.844Z |  | FR3 | STANDARD | entity attributes
CFIHOS-10000257 | parent tag or equipment class name | The full name of the tag or equipment class | 2021-10-06T16:45:08.844Z | 2021-10-06T16:45:08.844Z |  | FR3 | STANDARD | entity attributes
CFIHOS-10000258 | tag or equipment class definition | A definition of what the tag or equipment class is | 2021-10-06T16:45:08.844Z | 2021-10-06T16:45:08.844Z |  | FR3 | STANDARD | entity attributes
CFIHOS-10000259 | tag class indicator | An indication that the tag or equipment class is considered as a tag class | 2021-10-06T16:45:08.844Z | 2021-10-06T16:45:08.844Z |  | FR3 | STANDARD | entity attributes
CFIHOS-10000260 | equipment class indicator | An indication that the tag or equipment class is considered as an equipment class | 2021-10-06T16:45:08.844Z | 2021-10-06T16:45:08.844Z |  | FR3 | STANDARD | entity attributes
CFIHOS-10000261 | tag or equipment class existence reason description | An explanation of why the tag or equipment class was created / needed | 2021-10-06T16:45:08.844Z | 2021-10-06T16:45:08.844Z |  | FR3 | STANDARD | entity attributes
CFIHOS-10000262 | property is relevant for tag indicator | An indication that the property is relevant for tags associated with the class | 2021-10-06T16:45:08.844Z | 2021-10-06T16:45:08.844Z |  | FR3 | STANDARD | entity attributes
CFIHOS-10000263 | discipline document type required for tag indicator | An indication that the discipline document type is required for tags associated with this class | 2021-10-06T16:45:08.844Z | 2021-10-06T16:45:08.844Z |  | FR3 | STANDARD | entity attributes
CFIHOS-10000264 | discipline document type required for model part indicator | An indication that the discipline document type is required for models or parts associated with this class | 2021-10-06T16:45:08.844Z | 2021-10-06T16:45:08.844Z |  | FR3 | STANDARD | entity attributes
CFIHOS-10000265 | discipline document type required for equipment indicator | An indication that the discipline document type is required for equipment associated with this class | 2021-10-06T16:45:08.844Z | 2021-10-06T16:45:08.844Z |  | FR3 | STANDARD | entity attributes
CFIHOS-10000266 | tag or equipment class relationship reason for mapping | The underlying reason why the tag class and the equipment class are related | 2021-10-06T16:45:08.844Z | 2021-10-06T16:45:08.844Z |  | FR3 | STANDARD | entity attributes
CFIHOS-10000267 | source standard document and data requirement number | A number, assigned sequentially, to associate the VDDR to the engineering standard | 2021-10-06T16:45:08.844Z | 2021-10-06T16:45:08.844Z |  | FR14 | STANDARD | entity attributes
CFIHOS-10000268 | source standard document and data requirement title | The title, as spelled in the engineering standard, of the VDDR | 2021-10-06T16:45:08.844Z | 2021-10-06T16:45:08.844Z |  | FR3 | STANDARD | entity attributes
CFIHOS-10000269 | source standard document and data requirement typical deliverable | A short description of the information deliverable that would typically include this document and data requirement | 2021-10-06T16:45:08.844Z | 2021-10-06T16:45:08.844Z |  | FR14 | STANDARD | entity attributes
CFIHOS-10000270 | source standard document and data requirement description | A precise description, as documented in the engineering standard, of the VDDR in term of what the content of the document shall be | 2021-10-06T16:45:08.844Z | 2021-10-06T16:45:08.844Z |  | FR14 | STANDARD | entity attributes
CFIHOS-10000271 | engineering standard source chapter | The chapter of the engineering standard from which originates the VDDR | 2021-10-06T16:45:08.844Z | 2021-10-06T16:45:08.844Z |  | FR14 | STANDARD | entity attributes
CFIHOS-10000272 | default submit at proposal indicator | An indicator whether documents having for content this VDDR shall be submitted by the 'vendor' during the ITT process or not | 2021-10-06T16:45:08.844Z | 2023-02-12T07:37:45.771Z |  | FR14;FR79 | STANDARD | entity attributes
CFIHOS-10000273 | default submit for review indicator | An indication whether documents having for content this requirement shall be submitted by the vendor for review or not | 2021-10-06T16:45:08.844Z | 2021-10-06T16:45:08.844Z |  | FR14 | STANDARD | entity attributes
CFIHOS-10000274 | default submit at delivery indicator | An indicator whether document having for content this VDDR shall be delivered by the 'vendor' at the same time as the delivery of the material or service. | 2021-10-06T16:45:08.844Z | 2023-02-12T07:37:45.771Z |  | FR14;FR79 | STANDARD | entity attributes
CFIHOS-10000275 | default issue for review number of weeks | The number of weeks that, by default, should be used, by the vendor, vs the reference date, to provide documents containing this VDDR for review | 2021-10-06T16:45:08.844Z | 2021-10-06T16:45:08.844Z |  | FR3 | STANDARD | entity attributes
CFIHOS-10000276 | default issue for review reference date | A code that uniquely identifies a document submission reference date | 2021-10-06T16:45:08.844Z | 2021-10-06T16:45:08.844Z |  | FR3 | STANDARD | entity attributes
CFIHOS-10000277 | default issue for approval number of weeks | The number of weeks that, by default, should be used, by the vendor, vs the reference date, to provide documents containing this VDDR for approval | 2021-10-06T16:45:08.844Z | 2021-10-06T16:45:08.844Z |  | FR14 | STANDARD | entity attributes
CFIHOS-10000278 | default issue for approval reference date | A code that uniquely identifies a document submission reference date | 2021-10-06T16:45:08.844Z | 2021-10-06T16:45:08.844Z |  | FR14 | STANDARD | entity attributes
CFIHOS-10000279 | default for information number of weeks | The number of weeks that, by default, should be used, by the vendor, vs the reference date, to provide documents containing this VDDR for final issue | 2021-10-06T16:45:08.844Z | 2021-10-06T16:45:08.844Z |  | FR14 | STANDARD | entity attributes
CFIHOS-10000280 | default for information reference date | A code that uniquely identifies a document submission reference date | 2021-10-06T16:45:08.844Z | 2021-10-06T16:45:08.844Z |  | FR14 | STANDARD | entity attributes
CFIHOS-10000281 | default required handover status code | The required status of the document at handover time | 2021-10-06T16:45:08.844Z | 2021-10-06T16:45:08.844Z |  | FR14 | STANDARD | entity attributes
CFIHOS-10000282 | default required translation indicator | An indication whether a document needs to be translated (for regulatory reason or operation reasons) or not | 2021-10-06T16:45:08.844Z | 2021-10-06T16:45:08.844Z |  | FR14 | STANDARD | entity attributes
CFIHOS-10000283 | source standard document and data requirement comment | A remark that the originator of the document and data requirement for this source standard wanted to capture | 2021-10-06T16:45:08.844Z | 2021-10-06T16:45:08.844Z |  | FR14 | STANDARD | entity attributes
CFIHOS-10000284 | application condition group code | A code that uniquely identifies a group of application conditions | 2021-10-06T16:45:08.844Z | 2021-10-06T16:45:08.844Z |  | FR14 | STANDARD | entity attributes
CFIHOS-10000285 | application condition group description | A description of what the application condition group represents | 2021-10-06T16:45:08.844Z | 2021-10-06T16:45:08.844Z |  | FR14 | STANDARD | entity attributes
CFIHOS-10000286 | comparison operator code | A code that uniquely identifies the comparison operator | 2021-10-06T16:45:08.844Z | 2021-10-06T16:45:08.844Z |  | FR14 | STANDARD | entity attributes
CFIHOS-10000287 | comparison operator name | The description of what the comparison operator represents | 2021-10-06T16:45:08.844Z | 2021-10-06T16:45:08.844Z |  | FR14 | STANDARD | entity attributes
CFIHOS-10000288 | application condition value | The value that a condition must have to require the specification of a property for a tag or equipment class | 2021-10-06T16:45:08.844Z | 2021-10-06T16:45:08.844Z |  | FR14 | STANDARD | entity attributes
CFIHOS-10000289 | document and data requirement type code | A code that uniquely identifies the type of document and data requirement | 2021-10-06T16:45:08.844Z | 2021-10-06T16:45:08.844Z |  | FR14 | STANDARD | entity attributes
CFIHOS-10000290 | document and data requirement type description | A description of what the document and data requirement represents | 2021-10-06T16:45:08.844Z | 2021-10-06T16:45:08.844Z |  | FR14 | STANDARD | entity attributes
CFIHOS-10000291 | document and data requirement group code | A code that uniquely identifies the group to which a vendor document and data requirement belongs | 2021-10-06T16:45:08.844Z | 2021-10-06T16:45:08.844Z |  | FR14 | STANDARD | entity attributes
CFIHOS-10000292 | document and data requirement group name | A description of what that group of vendor document and data requirements represents | 2021-10-06T16:45:08.844Z | 2021-10-06T16:45:08.844Z |  | FR14 | STANDARD | entity attributes
CFIHOS-10000293 | source standard document and data requirement inclusion indicator | An indication whether a source standard document and data requirement should be included or excluded of the condition is met | 2021-10-06T16:45:08.844Z | 2021-10-06T16:45:08.844Z |  | FR14 | STANDARD | entity attributes
CFIHOS-10000294 | event type code | A code that uniquely identifies the type of event of interest to CFIHOS | 2021-10-06T16:45:08.844Z | 2021-10-06T16:45:08.844Z |  | FR14 | STANDARD | entity attributes
CFIHOS-10000295 | event type name | The name, or description of the type of event | 2021-10-06T16:45:08.844Z | 2021-10-06T16:45:08.844Z |  | FR14 | STANDARD | entity attributes
CFIHOS-10000296 | submission reference date code | A code that uniquely identifies a document submission reference date | 2021-10-06T16:45:08.844Z | 2021-10-06T16:45:08.844Z |  | FR3 | STANDARD | entity attributes
CFIHOS-10000297 | submission reference date name | The name used to designate the submission reference date | 2021-10-06T16:45:08.844Z | 2021-10-06T16:45:08.844Z |  | FR3 | STANDARD | entity attributes
CFIHOS-10000298 | submission reference is after event type indicator | An indicator whether the submission reference date is after the even type or not | 2021-10-06T16:45:08.844Z | 2021-10-06T16:45:08.844Z |  | FR3 | STANDARD | entity attributes
CFIHOS-10000299 | purchase order item number | A code that uniquely identifies an item in a purchase order through which this equipment was acquired | 2021-10-06T16:45:08.844Z | 2021-10-06T16:45:08.844Z |  | FR15 | STANDARD | entity attributes
CFIHOS-10000300 | purchase order item description | A description of what is being purchased through this item | 2021-10-06T16:45:08.844Z | 2021-10-06T16:45:08.844Z |  | FR15 | STANDARD | entity attributes
CFIHOS-10000301 | purchase order item initial expected delivery date | The date, initially estimated, for the delivery of the purchase order item | 2021-10-06T16:45:08.844Z | 2021-10-06T16:45:08.844Z |  | FR15 | STANDARD | entity attributes
CFIHOS-10000302 | purchase order item latest revised delivery date | The latest revised date for the delivery of the purchase order item | 2021-10-06T16:45:08.844Z | 2021-10-06T16:45:08.844Z |  | FR15 | STANDARD | entity attributes
CFIHOS-10000303 | purchase order item quantity | The quantity of what is purchased in this order item | 2021-10-06T16:45:08.844Z | 2021-10-06T16:45:08.844Z |  | FR27 | STANDARD | entity attributes
CFIHOS-10000304 | planned final revision date | The date at which the final revision of the document is expected to be issued | 2021-10-06T16:45:08.844Z | 2021-10-06T16:45:08.844Z |  | FR15 | STANDARD | entity attributes
CFIHOS-10000305 | actual final revision date | The date at which the final revision of the document was actually issued | 2021-10-06T16:45:08.844Z | 2021-10-06T16:45:08.844Z |  | FR15 | STANDARD | entity attributes
CFIHOS-10000306 | vendor document update description | A description of what has changed in the vendor document since its previous document index transmission | 2021-10-06T16:45:08.844Z | 2021-10-06T16:45:08.844Z |  | FR15 | STANDARD | entity attributes
CFIHOS-10000307 | purchase order vendor document and data requirement number | A number that uniquely identifies a document and data requirement of a given standard source, in a given purchase order item | 2021-10-06T16:45:08.844Z | 2021-10-06T16:45:08.844Z |  | FR15 | STANDARD | entity attributes
CFIHOS-10000308 | submit at proposal indicator | An indication whether documents having for content this VDDR shall be submitted by the 'vendor' during the ITT process or not | 2021-10-06T16:45:08.844Z | 2023-02-12T07:37:45.771Z |  | FR15;FR79 | STANDARD | entity attributes
CFIHOS-10000309 | submit for review indicator | An indication whether documents having for content this VDDR shall be submitted by the 'vendor' for review or not | 2021-10-06T16:45:08.844Z | 2023-02-12T07:37:45.771Z |  | FR15;FR79 | STANDARD | entity attributes
CFIHOS-10000310 | submit at delivery indicator | An indication whether document having for content this VDDR shall be delivered by the 'vendor' at the same time as the delivery of the material or service or not | 2021-10-06T16:45:08.844Z | 2023-02-12T07:37:45.771Z |  | FR15;FR79 | STANDARD | entity attributes
CFIHOS-10000311 | date required for information sharing | The date agreed with the vendor by which information about this document and data requirement should be shared | 2021-10-06T16:45:08.844Z | 2021-10-06T16:45:08.844Z |  | FR15 | STANDARD | entity attributes
CFIHOS-10000312 | date required for final review | The date agreed with the vendor by which a final review version of this document and data requirement should be available | 2021-10-06T16:45:08.844Z | 2021-10-06T16:45:08.844Z |  | FR15 | STANDARD | entity attributes
CFIHOS-10000313 | date required for approval | The date agreed with the vendor by which an approved version of this document and data requirement should be available | 2021-10-06T16:45:08.844Z | 2021-10-06T16:45:08.844Z |  | FR15 | STANDARD | entity attributes
CFIHOS-10000314 | translation required indicator | An indication whether a document needs to be translated (for regulatory reason or operation reasons), or not | 2021-10-06T16:45:08.844Z | 2021-10-06T16:45:08.844Z |  | FR15 | STANDARD | entity attributes
CFIHOS-10000315 | purchaser comment | A comment made by the purchase issuer about this VDDR in this purchase order item | 2021-10-06T16:45:08.844Z | 2021-10-06T16:45:08.844Z |  | FR15 | STANDARD | entity attributes
CFIHOS-10000316 | contractor comment | A comment made by the contractor about this VDDR in this purchase order item | 2021-10-06T16:45:08.844Z | 2021-10-06T16:45:08.844Z |  | FR15 | STANDARD | entity attributes
CFIHOS-10000317 | vendor comment | A comment made by the vendor about this VDDR in this purchase order item | 2021-10-06T16:45:08.844Z | 2021-10-06T16:45:08.844Z |  | FR15 | STANDARD | entity attributes
CFIHOS-10000318 | purchase order item event original estimated date | The date at which the expected event was initially estimated to take place | 2021-10-06T16:45:08.844Z | 2021-10-06T16:45:08.844Z |  | FR15 | STANDARD | entity attributes
CFIHOS-10000319 | purchase order item event latest revised date | The latest revised date at which the expected event is estimated to take place. | 2021-10-06T16:45:08.844Z | 2021-10-14T09:46:46.539Z |  | FR15 | STANDARD | entity attributes
CFIHOS-10000320 | process class name | The name by which a process class is uniquely identified | 2021-10-06T16:45:08.844Z | 2021-10-06T16:45:08.844Z |  | FR43 | STANDARD | entity attributes
CFIHOS-10000321 | process class definition | A definition of what the process class represents | 2021-10-06T16:45:08.844Z | 2021-10-06T16:45:08.844Z |  | FR43 | STANDARD | entity attributes
CFIHOS-10000322 | process activity code | A code that uniquely identifies the process / activity | 2021-10-06T16:45:08.844Z | 2021-10-06T16:45:08.844Z |  | FR43 | STANDARD | entity attributes
CFIHOS-10000323 | parent process activity code | The process / activity the current process is part of, or is a step of | 2021-10-06T16:45:08.844Z | 2021-10-06T16:45:08.844Z |  | FR43 | STANDARD | entity attributes
CFIHOS-10000324 | process activity description | A description of what action is performed by this process activity | 2021-10-06T16:45:08.844Z | 2021-10-06T16:45:08.844Z |  | FR43 | STANDARD | entity attributes
CFIHOS-10000325 | process design property value | The value, qualified by a unit of measure, that the property must have to meet the design needs of the process | 2021-10-06T16:45:08.844Z | 2021-10-06T16:45:08.844Z |  | FR43 | STANDARD | entity attributes
CFIHOS-10000326 | stream class code | A code that uniquely identifies the class of stream | 2021-10-06T16:45:08.844Z | 2021-10-06T16:45:08.844Z |  | FR43 | STANDARD | entity attributes
CFIHOS-10000327 | stream class description | A description of what the stream is transporting, transforming or storing | 2021-10-06T16:45:08.844Z | 2021-10-06T16:45:08.844Z |  | FR43 | STANDARD | entity attributes
CFIHOS-10000328 | process stream code | A code that uniquely identifies a process stream | 2021-10-06T16:45:08.844Z | 2021-10-06T16:45:08.844Z |  | FR43 | STANDARD | entity attributes
CFIHOS-10000329 | process stream description | A description of what the process stream is transporting / transforming or storing, and how it fits within the process flow diagram | 2021-10-06T16:45:08.844Z | 2021-10-06T16:45:08.844Z |  | FR43 | STANDARD | entity attributes
CFIHOS-10000330 | output of process activity code | The process from which the stream originates | 2021-10-06T16:45:08.844Z | 2021-10-06T16:45:08.844Z |  | FR43 | STANDARD | entity attributes
CFIHOS-10000331 | input of process activity code | The process to which the stream is delivering its material, energy, or information | 2021-10-06T16:45:08.844Z | 2021-10-06T16:45:08.844Z |  | FR43 | STANDARD | entity attributes
CFIHOS-10000332 | process stream property value | The value that the property must take to allow for proper functioning of the stream | 2021-10-06T16:45:08.844Z | 2021-10-06T16:45:08.844Z |  | FR43 | STANDARD | entity attributes
CFIHOS-10000333 | tag property margin ratio | The total margin that has been applied on the value of the tag property, compared to what was evaluated as the process stream property | 2021-10-06T16:45:08.844Z | 2021-10-06T16:45:08.844Z |  | FR43 | STANDARD | entity attributes
CFIHOS-10000334 | parent stream class code | The stream class that is a super type of this stream class | 2021-10-06T16:45:08.844Z | 2021-10-06T16:45:08.844Z |  | FR51 | STANDARD | entity attributes
CFIHOS-10000348 | process case number | The unique identifier of a process case | 2021-10-06T16:45:08.844Z | 2021-10-06T16:45:08.844Z |  | FR51 | STANDARD | entity attributes
CFIHOS-10000349 | process case description | The description of the process case being analysed | 2021-10-06T16:45:08.844Z | 2021-10-14T09:47:20.918Z |  | FR51 | STANDARD | entity attributes
CFIHOS-10000350 | process stream property value in case | The value that the property has taken in the process stream case | 2021-10-06T16:45:08.844Z | 2021-10-06T16:45:08.844Z |  | FR51 | STANDARD | entity attributes
CFIHOS-10000351 | process property value in case | The value that a property has taken in the process case | 2021-10-06T16:45:08.844Z | 2021-10-06T16:45:08.844Z |  | FR51 | STANDARD | entity attributes
CFIHOS-10000352 | handover event name | A name that uniquely identifies the event during which handover of information is taking place | 2021-10-06T16:45:08.844Z | 2021-10-06T16:45:08.844Z |  | FR27 | STANDARD | entity attributes
CFIHOS-10000353 | handover event description | The description of what the handover event represents | 2021-10-06T16:45:08.844Z | 2021-10-06T16:45:08.844Z |  | FR27 | STANDARD | entity attributes
CFIHOS-10000354 | handover event reporting sequence number | A sequence number, used to determine in which order the handover phases should be reported | 2021-10-06T16:45:08.844Z | 2021-10-06T16:45:08.844Z |  | FR27 | STANDARD | entity attributes
CFIHOS-10000355 | native file delivery timing code | A code that uniquely identifies the timing for the native file delivery | 2021-10-06T16:45:08.844Z | 2021-10-06T16:45:08.844Z |  | FR27 | STANDARD | entity attributes
CFIHOS-10000356 | native file delivery timing description | A description of what the timing of the native file delivery represents. | 2021-10-06T16:45:08.844Z | 2021-10-14T09:47:24.655Z |  | FR27 | STANDARD | entity attributes
CFIHOS-10000357 | native document format | The native format that the document should have | 2021-10-06T16:45:08.844Z | 2021-10-06T16:45:08.844Z |  | FR27 | STANDARD | entity attributes
CFIHOS-10000358 | authenticated record format | The format under which the authenticated record is provided | 2021-10-06T16:45:08.844Z | 2021-10-06T16:45:08.844Z |  | FR27 | STANDARD | entity attributes
CFIHOS-10000365 | deliverable format code | A code that uniquely identifies the format of the deliverable | 2021-10-06T16:45:08.844Z | 2021-10-06T16:45:08.844Z |  | FR74 | STANDARD | entity attributes
CFIHOS-10000366 | deliverable format description | A description of what the deliverable format represents | 2021-10-06T16:45:08.844Z | 2021-10-06T16:45:08.844Z |  | FR74 | STANDARD | entity attributes
CFIHOS-20000001 | AA | project management and engineering | 2017-02-13T20:52:31.148Z | 2023-02-10T07:27:24.285Z |  | CR0027 | STANDARD | discipline
CFIHOS-20000002 | BA | construction | 2017-02-13T20:52:31.148Z | 2023-02-10T07:23:51.616Z |  | CR0027 | STANDARD | discipline
CFIHOS-20000003 | CB | architectural engineering | 2017-02-13T20:52:31.148Z | 2023-02-10T07:39:43.184Z |  | CR0027;FR79 | STANDARD | discipline
CFIHOS-20000004 | CG | geotechnical engineering | 2017-02-13T20:52:31.148Z | 2023-02-10T07:39:43.184Z |  | CR0027;FR79 | STANDARD | discipline
CFIHOS-20000005 | CI | infrastructure engineering | 2017-02-13T20:52:31.148Z | 2023-02-10T07:39:43.184Z |  | CR0027;FR79 | STANDARD | discipline
CFIHOS-20000006 | CS | structural engineering | 2017-02-13T20:52:31.148Z | 2023-02-10T07:39:43.184Z |  | CR0027;FR79 | STANDARD | discipline
CFIHOS-20000007 | CX | civil engineering | 2017-02-13T20:52:31.148Z | 2023-02-10T07:39:43.184Z |  | CR0027;FR79 | STANDARD | discipline
CFIHOS-20000008 | EA | electrical engineering | 2017-02-13T20:52:31.148Z | 2023-02-10T07:39:43.184Z |  | CR0027;FR79 | STANDARD | discipline
CFIHOS-20000009 | FA | cost and planning management | 2017-02-13T20:52:31.148Z | 2023-02-10T07:39:43.184Z |  | CR0027;FR79 | STANDARD | discipline
CFIHOS-20000010 | HE | environmental | 2017-02-13T20:52:31.148Z | 2023-02-10T07:39:43.184Z |  | CR0027;FR79 | STANDARD | discipline
CFIHOS-20000011 | HH | health | 2017-02-13T20:52:31.148Z | 2023-02-10T07:39:43.184Z |  | CR0027;FR79 | STANDARD | discipline
CFIHOS-20000012 | HP | security | 2017-02-13T20:52:31.148Z | 2023-02-10T07:39:43.184Z |  | CR0027;FR79 | STANDARD | discipline
CFIHOS-20000013 | HS | safety | 2017-02-13T20:52:31.148Z | 2023-02-10T07:39:43.184Z |  | CR0027;FR79 | STANDARD | discipline
CFIHOS-20000014 | HX | health, safety, environmental and security | 2017-02-13T20:52:31.148Z | 2023-02-10T07:39:43.184Z |  | CR0027;FR79 | STANDARD | discipline
CFIHOS-20000015 | IN | instrumentation engineering | 2017-02-13T20:52:31.148Z | 2023-02-10T07:39:43.184Z |  | CR0027;FR79 | STANDARD | discipline
CFIHOS-20000016 | JA | information management | 2017-02-13T20:52:31.148Z | 2023-02-10T07:39:43.184Z |  | CR0027;FR79 | STANDARD | discipline
CFIHOS-20000017 | KA | information technology | 2017-02-13T20:52:31.148Z | 2023-02-10T07:39:43.184Z |  | CR0027;FR79 | STANDARD | discipline
CFIHOS-20000018 | LA | pipeline engineering | 2017-02-13T20:52:31.148Z | 2023-02-10T07:39:43.184Z |  | CR0027;FR79 | STANDARD | discipline
CFIHOS-20000019 | MH | heating, ventilating, and air conditioning | 2017-02-13T20:52:31.148Z | 2023-02-10T07:39:43.184Z |  | CR0027;FR79 | STANDARD | discipline
CFIHOS-20000020 | MP | piping engineering | 2017-02-13T20:52:31.148Z | 2023-02-10T07:39:43.184Z |  | CR0027;FR79 | STANDARD | discipline
CFIHOS-20000021 | MR | mechanical rotating engineering | 2017-02-13T20:52:31.148Z | 2023-02-10T07:39:43.184Z |  | CR0027;FR79 | STANDARD | discipline
CFIHOS-20000022 | MS | mechanical static engineering | 2017-02-13T20:52:31.148Z | 2023-02-10T07:39:43.184Z |  | CR0027;FR79 | STANDARD | discipline
CFIHOS-20000023 | MX | mechanical engineering | 2017-02-13T20:52:31.148Z | 2023-02-10T07:39:43.184Z |  | CR0027;FR79 | STANDARD | discipline
CFIHOS-20000024 | NA | maintenance management | 2017-02-13T20:52:31.148Z | 2023-02-10T07:39:43.184Z |  | CR0027;FR79 | STANDARD | discipline
CFIHOS-20000025 | OA | operations management | 2017-02-13T20:52:31.148Z | 2023-02-10T07:39:43.184Z |  | CR0027;FR79 | STANDARD | discipline
CFIHOS-20000026 | PX | process engineering | 2017-02-13T20:52:31.148Z | 2023-02-10T07:39:43.184Z |  | CR0027;FR79 | STANDARD | discipline
CFIHOS-20000027 | QA | quality management | 2017-02-13T20:52:31.148Z | 2023-02-10T07:39:43.184Z |  | CR0027;FR79 | STANDARD | discipline
CFIHOS-20000028 | RA | materials engineering | 2017-02-13T20:52:31.148Z | 2023-02-10T07:39:43.184Z |  | CR0027;FR79 | STANDARD | discipline
CFIHOS-20000029 | SA | logistics management | 2017-02-13T20:52:31.148Z | 2023-02-10T07:39:43.184Z |  | CR0027;FR79 | STANDARD | discipline
CFIHOS-20000030 | TA | telecommunications | 2017-02-13T20:52:31.148Z | 2023-02-10T07:39:43.184Z |  | CR0027;FR79 | STANDARD | discipline
CFIHOS-20000031 | UA | subsea engineering | 2017-02-13T20:52:31.148Z | 2023-02-10T07:28:39.936Z |  | CR0027 | STANDARD | discipline
CFIHOS-20000032 | VA | contracting and procurement management | 2017-02-13T20:52:31.148Z | 2023-02-10T07:39:43.184Z |  | CR0027;FR79 | STANDARD | discipline
CFIHOS-20000033 | WA | ocean engineering | 2017-02-13T20:52:31.148Z | 2023-02-10T07:39:43.184Z |  | CR0027;FR79 | STANDARD | discipline
CFIHOS-20000034 | ZE | geology | 2017-02-13T20:52:31.148Z | 2019-03-29T14:43:21.281Z | 2019-03-29T14:43:21.281Z | CR0027 | TERMINATED | discipline
CFIHOS-20000035 | ZF | finance | 2017-02-13T20:52:31.148Z | 2019-03-29T14:43:21.281Z | 2019-03-29T14:43:21.281Z | CR0027 | TERMINATED | discipline
CFIHOS-20000036 | ZG | geomatics | 2017-02-13T20:52:31.148Z | 2019-03-29T14:43:21.281Z | 2019-03-29T14:43:21.281Z | CR0027 | TERMINATED | discipline
CFIHOS-20000037 | ZH | human resources | 2017-02-13T20:52:31.148Z | 2019-03-29T14:43:21.281Z | 2019-03-29T14:43:21.281Z | CR0027 | TERMINATED | discipline
CFIHOS-20000038 | ZP | petrophysics | 2017-02-13T20:52:31.148Z | 2019-03-29T14:43:21.281Z | 2019-03-29T14:43:21.281Z | CR0027 | TERMINATED | discipline
CFIHOS-20000039 | ZR | reservoir engineering | 2017-02-13T20:52:31.148Z | 2019-03-29T14:43:21.281Z | 2019-03-29T14:43:21.281Z | CR0027 | TERMINATED | discipline
CFIHOS-20000040 | ZS | geophysics | 2017-02-13T20:52:31.148Z | 2019-03-29T14:43:21.281Z | 2019-03-29T14:43:21.281Z | CR0027 | TERMINATED | discipline
CFIHOS-20000041 | ZT | production technology | 2017-02-13T20:52:31.148Z | 2019-03-29T14:43:21.281Z | 2019-03-29T14:43:21.281Z | CR0027 | TERMINATED | discipline
CFIHOS-20000042 | ZW | well engineering | 2017-02-13T20:52:31.148Z | 2019-03-29T14:43:21.281Z | 2019-03-29T14:43:21.281Z | CR0027 | TERMINATED | discipline
CFIHOS-20000043 | BC | commissioning | 2019-03-29T14:42:31.660Z | 2023-02-10T07:39:43.184Z |  | CR0027;FR79 | STANDARD | discipline
CFIHOS-20000500 | AA0480 | A document which records scope and obligations as mutually agreed between two or more parties. | 2017-02-13T21:51:20.370Z | 2023-02-12T07:21:57.681Z |  | CR0027;FR27;FR74;FR79 | STANDARD | discipline document type
CFIHOS-20000501 | AA0706 | An assessment which is generated by 3rd party technical or execution expert on work done in their relevant field to assess correctness of approach/deliverable. | 2017-02-13T21:51:20.370Z | 2023-02-12T07:21:57.681Z |  | CR0027;FR27;FR74;FR79 | STANDARD | discipline document type
CFIHOS-20000502 | AA0709 | An assessment which details the quantitative or qualitative risk related to a specific scenario presented to 'company'. | 2017-02-13T21:51:20.370Z | 2023-02-12T07:21:57.681Z |  | CR0027;CR0030;FR27;FR74;FR79 | STANDARD | discipline document type
CFIHOS-20000503 | AA0712 | Community Affairs, local content issues, societal effects of project, local business development, etc. | 2017-02-13T21:51:20.370Z | 2021-10-14T14:53:14.601Z | 2021-10-14T14:53:14.601Z | FR27;FR74 | TERMINATED | discipline document type
CFIHOS-20000504 | AA0780 | An assessment which details a health check, GAP analysis, etc. both informal and to meet 'project management framework' requirements. Not to be used if a more specific document type can be used. Can be used for singular/specialty deliverables which do not have a unique document type. | 2017-02-13T21:51:20.370Z | 2023-02-12T07:21:57.681Z |  | CR0027;CR0030;FR27;FR74;FR79 | STANDARD | discipline document type
CFIHOS-20000505 | AA1905 | A data set used to evaluate or judge project estimates and or performance relative to it (i.e., ISO 19008). | 2017-02-13T21:51:20.370Z | 2021-10-14T10:00:28.825Z | 2021-10-14T10:00:28.825Z | FR27;FR74 | TERMINATED | discipline document type
CFIHOS-20000506 | AA3004 | A report documenting production criticality rating of equipment, sparing, maintenance testing and inspection requirements, spare parts requirements etc. Will feed into maintenance reference plan. | 2017-02-13T21:51:20.370Z | 2021-10-14T10:00:28.825Z | 2021-10-14T10:00:28.825Z | FR27;FR74 | TERMINATED | discipline document type
CFIHOS-20000507 | AA3180 | A judgement based calculation showing a summation of cost/schedule taking into consider probabilities to develop a projected performance and should document rationale, approach, inputs, etc. | 2017-02-13T21:51:20.370Z | 2023-02-12T07:21:57.681Z |  | CR0027;FR27;FR74;FR79 | STANDARD | discipline document type
CFIHOS-20000508 | AA3311 | An advance notice to another party, e.g. another design department or fabrication facility, that there is going to be a change to a document that has been issued for construction. Synonyms include 'design change notice' (DCN), 'advanced change notice' (ACN). | 2017-02-13T21:51:20.370Z | 2023-02-12T07:21:57.681Z |  | CR0027;FR27;FR74;FR79 | STANDARD | discipline document type
CFIHOS-20000509 | AA3322 | A document that demonstrates that the design meets the 'process safety basic requirements' (PSBR) of DEM 2 with evidences and references to documents. | 2017-02-13T21:51:20.370Z | 2023-02-12T07:21:57.681Z |  | CR0027;FR27;FR74;FR79 | STANDARD | discipline document type
CFIHOS-20000510 | AA3341 | A diagram detailing current and predicted manpower through project broken down by trade/profession. | 2017-02-13T21:51:20.370Z | 2023-02-12T07:21:57.681Z |  | CR0027;FR27;FR74;FR79 | STANDARD | discipline document type
CFIHOS-20000511 | AA3347 | A summary of a meeting highlighting attendees, status, committed action items and issues. Minutes of meetings between client and contractor as requested in contract procedures. | 2017-02-13T21:51:20.370Z | 2023-02-12T07:21:57.681Z |  | CR0027;CR0030;FR27;FR74;FR79 | STANDARD | discipline document type
CFIHOS-20000512 | AA3352 | A diagram represents an organisation of people, indicating roles and reporting lines in a tree-like structure. May include the names of individuals. | 2017-02-13T21:51:20.370Z | 2023-02-12T07:21:57.681Z |  | CR0027;FR27;FR74;FR79 | STANDARD | discipline document type
CFIHOS-20000513 | AA4018 | A diagram showing the main features and locations of major items. Usually has some dimensions to convey spatial relationships but is generally inadequate for construction. | 2017-02-13T21:51:20.370Z | 2021-10-14T10:00:28.825Z |  | CR0027;CR0030;FR27;FR74 | STANDARD | discipline document type
CFIHOS-20000514 | AA4301 | A collection of activities tracking responsible parties and status, including but not limited to punch lists, issues lists, and check lists. | 2017-02-13T21:51:20.370Z | 2023-02-12T07:21:57.681Z |  | CR0027;FR27;FR74;FR79 | STANDARD | discipline document type
CFIHOS-20000515 | AA4303 | A collection of all applicable company standards, international, national and industry codes & standards that are referenced in the company standards and project specific specifications. | 2017-02-13T21:51:20.370Z | 2023-02-12T07:21:57.681Z |  | CR0027;FR27;FR74;FR79 | STANDARD | discipline document type
CFIHOS-20000516 | AA4322 | A customized list developed to support discipline activities, extract from a Register that is used as a secondary reference (i.e. not the master). Considers all potential disciplines. Covers: conduits, panels, pipe supports, piping speciality items, lighting, etc. | 2017-02-13T21:51:20.370Z | 2023-02-12T07:21:57.681Z |  | CR0027;CR0030;FR27;FR74;FR79 | STANDARD | discipline document type
CFIHOS-20000517 | AA4880 | A document that describes methods of working to be used to accomplish an activity. Synonym: 'guide', 'guideline'. Warning: this should not be a compilation of other deliverables. Not to be used if a more specific document type can be used. Can be used for singular/specialty deliverables which do not have a unique document type. | 2017-02-13T21:51:20.370Z | 2023-02-12T07:21:57.681Z |  | CR0027;FR27;FR74;FR79 | STANDARD | discipline document type
CFIHOS-20000518 | AA5206 | Photo or Illustration | 2017-02-13T21:51:20.370Z | 2021-10-14T10:00:28.825Z | 2021-10-14T10:00:28.825Z | FR27;FR74 | TERMINATED | discipline document type
CFIHOS-20000519 | AA5529 | Including buildings, access, drainage, corrosion/materials, electrical design, fire and gas, commissioning, isolation, maintenance, operations (inc. start-up/shutdown), earthing, HVAC, metering, process control, well control, utility requirements and design. | 2017-02-13T21:51:20.370Z | 2021-10-14T10:00:28.825Z | 2021-10-14T10:00:28.825Z | CR0027;FR74 | TERMINATED | discipline document type
CFIHOS-20000520 | AA5706 | A plan assuring that standards of quality are being met by systematically monitoring and evaluating the various aspects of deliverables vs standards. Predecessor to 'document distribution matrix'. | 2017-02-13T21:51:20.370Z | 2023-02-12T07:21:57.681Z |  | CR0027;FR27;FR74;FR79 | STANDARD | discipline document type
CFIHOS-20000521 | AA5726 | A plan providing an evaluation of field development alternatives together with the selection of an optimal development concept based on subsurface scenarios (uncertainty) and field engineering options. | 2017-02-13T21:51:20.370Z | 2023-02-12T07:21:57.681Z |  | CR0027;FR27;FR74;FR79 | STANDARD | discipline document type
CFIHOS-20000522 | AA5753 | A document capturing what particular activities and requirements will be executed and delivered to secure the appropriate regulatory permits and licenses required to allow project work, construction and eventual operations to take place. | 2017-02-13T21:51:20.370Z | 2023-02-12T07:21:57.681Z |  | CR0027;FR27;FR74;FR79 | STANDARD | discipline document type
CFIHOS-20000523 | AA5759 | A document capturing key project control execution plans applicable across the project scope. | 2017-02-13T21:51:20.370Z | 2023-02-12T07:21:57.681Z |  | CR0027;FR27;FR74;FR79 | STANDARD | discipline document type
CFIHOS-20000524 | AA5768 | A document capturing how risks and opportunities will be documented, communicated, managed, and closed. Typically the plan is built upon a strategy. | 2017-02-13T21:51:20.370Z | 2023-02-12T07:21:57.681Z |  | CR0027;FR27;FR74;FR79 | STANDARD | discipline document type
CFIHOS-20000525 | AA5775 | A document capturing what particular activities and requirements will be executed and delivered to support effective communication with partners and external stakeholders. | 2017-02-13T21:51:20.370Z | 2023-02-12T07:21:57.681Z |  | CR0027;FR27;FR74;FR79 | STANDARD | discipline document type
CFIHOS-20000526 | AA5778 | A document capturing what particular activities and requirements will be executed and delivered to support a comprehensive development of the asset. This includes but is not limited to community affairs, local content issues, societal effects of project, local business development, etc. | 2017-02-13T21:51:20.370Z | 2023-02-12T07:21:57.681Z |  | CR0027;FR27;FR74;FR79 | STANDARD | discipline document type
CFIHOS-20000527 | AA5787 |  | 2017-02-13T21:51:20.370Z | 2021-10-14T10:00:28.825Z | 2021-10-14T10:00:28.825Z | CR0027;FR74 | TERMINATED | discipline document type
CFIHOS-20000528 | AA5798 | A document capturing key discipline execution plans applicable across the project scope (e.g., 'IM plan', 'execution plan', 'quality plan'). | 2017-02-13T21:51:20.370Z | 2023-02-12T07:21:57.681Z |  | CR0027;FR27;FR74;FR79 | STANDARD | discipline document type
CFIHOS-20000529 | AA5800 | A document capturing what particular activities and requirements will be executed and delivered to mange interface between internal and external parties (esp. between contract scopes). | 2017-02-13T21:51:20.370Z | 2023-02-12T07:21:57.681Z |  | CR0027;FR27;FR74;FR79 | STANDARD | discipline document type
CFIHOS-20000530 | AA5806 | A consolidated document describing discipline specific activities and deliverables and their criticality to drive appropriate review processes. This is a starting point for document distribution matrix stating quality assurance and control requirements. | 2017-02-13T21:51:20.370Z | 2023-02-12T07:21:57.681Z |  | CR0027;FR27;FR74;FR79 | STANDARD | discipline document type
CFIHOS-20000531 | AA5878 | The Greenhouse Gas and Energy Management Plan (GHGEMP) is the main vehicle for integrating the different aspects of the management process, ensuring that timely and quality decisions are taken during the different ORP phases. As such, it should provide a structured and quantitative demonstration that the full range of TECOP issues related to GHG and Energy Efficiency has been considered during project development and an ALARP position has been fully evaluated. The GHGEMP is also a key deliverable required for CO2 functional support and the Decision Gate reviews. | 2017-02-13T21:51:20.370Z | 2021-10-14T10:00:28.825Z | 2021-10-14T10:00:28.825Z | CR0027;FR74 | TERMINATED | discipline document type
CFIHOS-20000532 | AA5880 | A document capturing what particular activities and requirements will be executed and delivered. Typically the plan is built upon a strategy. | 2017-02-13T21:51:20.370Z | 2023-02-12T07:21:57.681Z |  | CR0027;FR27;FR74;FR79 | STANDARD | discipline document type
CFIHOS-20000533 | AA5980 | A document outlining the application of a philosophical stance for decisions and the resulting principles that are to be followed to achieve the intent. Typically developed based on a philosophy. | 2017-02-13T21:51:20.370Z | 2023-02-12T07:21:57.681Z |  | CR0027;CR0030;FR27;FR74;FR79 | STANDARD | discipline document type
CFIHOS-20000534 | AA6003 | Quality, compliance, technical, value, cost and schedule assurance. | 2017-02-13T21:51:20.370Z | 2021-10-14T10:00:28.825Z | 2021-10-14T10:00:28.825Z | CR0027;FR74 | TERMINATED | discipline document type
CFIHOS-20000535 | AA6006 | A procedure describing how changes through 'design', 'construction' and 'commissioning' will be managed. | 2017-02-13T21:51:20.370Z | 2023-02-12T07:21:57.681Z |  | CR0027;FR27;FR74;FR79 | STANDARD | discipline document type
CFIHOS-20000536 | AA6048 | A cross-discipline, internal and external communication procedure, responsibilities, and governance. | 2017-02-13T21:51:20.370Z | 2023-02-12T07:21:57.681Z |  | CR0027;FR27;FR74;FR79 | STANDARD | discipline document type
CFIHOS-20000537 | AA6069 | A procedures around Interface management activities between internal and external parties. | 2017-02-13T21:51:20.370Z | 2023-02-12T07:21:57.681Z |  | CR0027;FR27;FR74;FR79 | STANDARD | discipline document type
CFIHOS-20000538 | AA6179 | Procedures to develop country regulation specific documents or to submit this documents to regulatory authotities. See also AA7878 (TPD) and AA7877 (PSTS). | 2017-02-13T21:51:20.370Z | 2021-10-14T10:00:28.825Z | 2021-10-14T10:00:28.825Z | CR0027;FR74 | TERMINATED | discipline document type
CFIHOS-20000539 | AA6402 | A document which captures a recommended course of action with justifications from technical and/or commercial aspects to execute an activity to change something. May lead to a change request. | 2017-02-13T21:51:20.370Z | 2023-02-12T07:21:57.681Z |  | CR0027;FR27;FR74;FR79 | STANDARD | discipline document type
CFIHOS-20000540 | AA6480 | A document which captures a recommended course of action with justifications from technical and/or commercial aspects. | 2017-02-13T21:51:20.370Z | 2023-02-12T07:21:57.681Z |  | CR0027;FR27;FR74;FR79 | STANDARD | discipline document type
CFIHOS-20000541 | AA6603 | A list or register of people or organisations authorised to perform a range of tasks which may be technical, financial, contractual, organisational, or other. Includes 'technical authorities matrix'. | 2017-02-13T21:51:20.370Z | 2023-02-12T07:21:57.681Z |  | CR0027;FR27;FR74;FR79 | STANDARD | discipline document type
CFIHOS-20000542 | AA6605 | A consolidated register of proposed and/or processed change associated with all change to originally agreed design scope/statement of requirements, including basis for design. | 2017-02-13T21:51:20.370Z | 2023-02-12T07:21:57.681Z |  | CR0027;FR27;FR74;FR79 | STANDARD | discipline document type
CFIHOS-20000543 | AA6612 | An authoritative collection of values with a relationship to a specific equipment or tag. The columns of this collection is specified and controlled. | 2017-02-13T21:51:20.370Z | 2021-10-14T10:00:28.825Z | 2021-10-14T10:00:28.825Z | CR0027;FR74 | TERMINATED | discipline document type
CFIHOS-20000544 | AA6614 |  | 2017-02-13T21:51:20.370Z | 2021-10-14T10:00:28.825Z | 2021-10-14T10:00:28.825Z | CR0027;FR74 | TERMINATED | discipline document type
CFIHOS-20000545 | AA6619 | An authoritative collection of items with a relationship to risks and/or opportunities which have a potential to impact overall project performance. The columns of this collection are specified and controlled. | 2017-02-13T21:51:20.370Z | 2023-02-12T07:21:57.681Z |  | CR0027;FR27;FR74;FR79 | STANDARD | discipline document type
CFIHOS-20000546 | AA6627 | A register documenting agreements and responsibilities between internal and external parties (esp. between contract scopes). An overview of all communications (also called interface queries) and their status between two parties for the management of interface communication. | 2017-02-13T21:51:20.370Z | 2023-02-12T07:21:57.681Z |  | CR0027;FR27;FR74;FR79 | STANDARD | discipline document type
CFIHOS-20000547 | AA6680 | An authoritative collection of values with a relationship to a specific topic or object that could be either technical or business related. The columns of this collection are specified and controlled. | 2017-02-13T21:51:20.370Z | 2023-02-12T07:21:57.681Z |  | CR0027;CR0030;FR27;FR74;FR79 | STANDARD | discipline document type
CFIHOS-20000548 | AA6844 |  | 2017-02-13T21:51:20.370Z | 2021-10-14T10:00:28.825Z | 2021-10-14T10:00:28.825Z | CR0027;FR74 | TERMINATED | discipline document type
CFIHOS-20000549 | AA6926 | Workshop, MOM, whitepapers, studies, brainstorm session etc. | 2017-02-13T21:51:20.370Z | 2021-10-14T10:00:28.825Z |  | CR0027;FR27;FR74 | STANDARD | discipline document type
CFIHOS-20000550 | AA6944 | A report documenting progress made against a previously communicated plan or schedule. 'progress reports' can address time, scope, money, etc. | 2017-02-13T21:51:20.370Z | 2023-02-12T07:21:57.681Z |  | CR0027;CR0030;FR27;FR74;FR79 | STANDARD | discipline document type
CFIHOS-20000551 | AA6945 |  | 2017-02-13T21:51:20.370Z | 2021-10-14T10:00:28.825Z | 2021-10-14T10:00:28.825Z | CR0027;FR74 | TERMINATED | discipline document type
CFIHOS-20000552 | AA7180 | A written account of activities, conditions, occurrences, observations, or investigations at a specific time. Not to be used if a more specific document type can be used. Can be used for singular/specialty deliverables which do not have a unique document type. May include presentation. | 2017-02-13T21:51:20.370Z | 2023-02-12T07:21:57.681Z |  | CR0027;CR0030;FR27;FR74;FR79 | STANDARD | discipline document type
CFIHOS-20000553 | AA7202 | Request, approval or rejection for the relaxation of an element of the particular regulatory 'code', 'standard', 'rule' or 'regulation' where such element conflicts with the 'international code' or 'standard' proposed for the facilities. | 2017-02-13T21:51:20.370Z | 2023-02-12T07:21:57.681Z |  | CR0027;FR27;FR74;FR79 | STANDARD | discipline document type
CFIHOS-20000554 | AA7205 | A request, approval or rejection of changes to a technical specification. Would typically include justification and reasons for the request, and acceptance or rejection from a purely technical perspective. Synonym: 'concession', 'change request'. | 2017-02-13T21:51:20.370Z | 2023-02-12T07:21:57.681Z |  | CR0027;FR27;FR74;FR79 | STANDARD | discipline document type
CFIHOS-20000555 | AA7403 | A report documenting verification of a design, based on comparison with standards, constructability, operability, safety, etc. May be performed by internal or external resources. | 2017-02-13T21:51:20.370Z | 2023-02-12T07:21:57.681Z |  | CR0027;FR27;FR74;FR79 | STANDARD | discipline document type
CFIHOS-20000556 | AA7415 | OPMG: Provides confidence that the opportunity team has done everything necessary to take the decision that all the significant risks, opportunities and uncertainties have been identified and can be managed, and that work has been completed to the necessary quality so that the project is not unnecessarily exposed. Synonym VAR, AGR Assurance Gate Review. Post Implementation Review PIR, and Post Investment Review are defined as Value Assurance Review VAR5. Also see FA Other Assurance Review Report for Estimate and Schedule Assurance Review ESAR. | 2017-02-13T21:51:20.370Z | 2021-10-14T10:00:28.825Z | 2021-10-14T10:00:28.825Z | CR0027;FR74 | TERMINATED | discipline document type
CFIHOS-20000557 | AA7417 | A report which documents lessons gained from the execution of the project. | 2017-02-13T21:51:20.370Z | 2023-02-12T07:21:57.681Z |  | CR0027;FR27;FR74;FR79 | STANDARD | discipline document type
CFIHOS-20000558 | AA7480 | A report documenting results of a review. Not to be used if a more specific document type can be used. Can be used for singular/specialty deliverables which do not have a unique document type. | 2017-02-13T21:51:20.370Z | 2023-02-12T07:21:57.681Z |  | CR0027;FR27;FR74;FR79 | STANDARD | discipline document type
CFIHOS-20000559 | AA7704 | A document outlining the premise for decisions and the resulting principles that are to be followed regarding the design of the facility and comprising all process design philosophies including but not limited to environmental, drainage, ventilation, spading/isolation, plant availability/down time assessment and relief/blowdown philosophy etc. | 2017-02-13T21:51:20.370Z | 2023-02-12T07:21:57.681Z |  | CR0027;FR27;FR74;FR79 | STANDARD | discipline document type
CFIHOS-20000560 | AA7739 | A specification describing scope and objectives of the project and its execution; details to be provided by 'owner operator'. | 2017-02-13T21:51:20.370Z | 2023-02-12T07:21:57.681Z |  | CR0027;FR27;FR74;FR79 | STANDARD | discipline document type
CFIHOS-20000561 | AA7753 | A document capturing scope and details of the activity to which it refers and any conditions relating to the appointment of a person(s) to undertake the activity. Includes the distribution of work, schedule and the responsibilities among the people participating in an evaluation process. | 2017-02-13T21:51:20.370Z | 2023-02-12T07:21:57.681Z |  | CR0027;FR27;FR74;FR79 | STANDARD | discipline document type
CFIHOS-20000562 | AA7772 | Rules and conventions for preparing drawings, including symbol lists, etc. may include templates. | 2017-02-13T21:51:20.370Z | 2021-10-14T10:00:28.825Z |  | CR0027;FR27;FR74 | STANDARD | discipline document type
CFIHOS-20000563 | AA7875 | The information in the interface register (see AA6627), interface diagram (see **2341) and tie-in list (see **4363) are combined in an Interface Document. This document establishes a comprehensive coherent and transparent overview for all interfaces between two execution contract. This document is included within the corresponding ITTs. | 2017-02-13T21:51:20.370Z | 2021-10-14T10:00:28.825Z | 2021-10-14T10:00:28.825Z | CR0027;FR74 | TERMINATED | discipline document type
CFIHOS-20000564 | AA7877 | A specific standard documenting additional design, construction, work process, and documentation of plant as required by local regulations. This document type shall not be used to classify the engineering technical standards (e.g. API, ISO, etc.). | 2017-02-13T21:51:20.370Z | 2023-02-12T07:21:57.681Z |  | CR0027;CR0030;FR27;FR74;FR79 | STANDARD | discipline document type
CFIHOS-20000565 | AA7878 | A technical document describing the facilities that are proposed to be built in a country and includes all information required for regulatory approval to proceed. The document is submitted to the regulatory authorities for review and approval. | 2017-02-13T21:51:20.370Z | 2023-02-12T07:21:57.681Z |  | CR0027;FR27;FR74;FR79 | STANDARD | discipline document type
CFIHOS-20000566 | AA7880 | A document formally establishing the mandatory limits or parameters which are to be met. Not to be used if a more specific document type can be used. Can be used for singular/specialty deliverables which do not have a unique document type. | 2017-02-13T21:51:20.370Z | 2023-02-12T07:21:57.681Z |  | CR0027;CR0030;FR27;FR74;FR79 | STANDARD | discipline document type
CFIHOS-20000567 | AA8203 | A document assessing the practicality and/or economics of a proposed solution. | 2017-02-13T21:51:20.370Z | 2023-02-12T07:21:57.681Z |  | CR0027;FR27;FR74;FR79 | STANDARD | discipline document type
CFIHOS-20000568 | AA8211 | Initial screening, feasibility studies, initial estimates, preliminary economics etc. | 2017-02-13T21:51:20.370Z | 2021-10-14T10:00:28.825Z | 2021-10-14T10:00:28.825Z | CR0027;FR74 | TERMINATED | discipline document type
CFIHOS-20000569 | AA8212 | Workshop, MOM, whitepapers, surface and sub-surface studies, brainstorm session, economics, initial cost estimates, development options | 2017-02-13T21:51:20.370Z | 2021-10-14T10:00:28.825Z | 2021-10-14T10:00:28.825Z | CR0027;FR74 | TERMINATED | discipline document type
CFIHOS-20000570 | AA8380 | A document detailing the result of a professional evaluation and/or investigation of a specific subject. Not to be used if a more specific document type can be used. Can be used for singular/specialty deliverables which do not have a unique document type. | 2017-02-13T21:51:20.370Z | 2023-02-12T07:21:57.681Z |  | CR0027;CR0030;FR27;FR74;FR79 | STANDARD | discipline document type
CFIHOS-20000571 | AA8502 | Request (e.g., from a 'contractor') for clarification of scope, technical details, or assumptions. Synonyms include 'technical query' (TQ) and 'request for information' (RFI). | 2017-02-13T21:51:20.370Z | 2023-02-12T07:21:57.681Z |  | CR0027;FR27;FR74;FR79 | STANDARD | discipline document type
CFIHOS-20000572 | BA0709 | An assessment which details the quantitative or qualitative risk related to a specific scenario presented to 'company'. | 2017-02-13T21:51:20.370Z | 2023-02-12T07:21:57.681Z |  | CR0027;CR0030;FR27;FR74;FR79 | STANDARD | discipline document type
CFIHOS-20000573 | BA0780 | An assessment which details a health check, GAP analysis, etc. both informal and to meet 'project management framework' requirements. Not to be used if a more specific document type can be used. Can be used for singular/specialty deliverables which do not have a unique document type. | 2017-02-13T21:51:20.370Z | 2023-02-12T07:21:57.681Z |  | CR0027;CR0030;FR27;FR74;FR79 | STANDARD | discipline document type
CFIHOS-20000574 | BA2322 | Installation refers to the mounting, setting, erection, etc. of equipment and accessories. These diagrams are for transient activity during installation (eg. sequence of activity) and not finished work. | 2017-02-13T21:51:20.370Z | 2021-10-14T10:00:28.825Z | 2021-10-14T10:00:28.825Z | CR0027;FR74 | TERMINATED | discipline document type
CFIHOS-20000575 | BA2341 | A diagrams documenting Interfaces and demarcation of responsibilities between different organizations (e.g. battery limits, terminations). | 2017-02-13T21:51:20.370Z | 2021-10-14T10:00:28.825Z | 2021-10-14T10:00:28.825Z | CR0027;FR74 | TERMINATED | discipline document type
CFIHOS-20000576 | BA2404 | A diagram detailing assembly and fabrication. | 2017-02-13T21:51:20.370Z | 2021-10-14T10:00:28.825Z | 2021-10-14T10:00:28.825Z | CR0027;FR74 | TERMINATED | discipline document type
CFIHOS-20000577 | BA2406 | Construct is to Erect, Build, or Make (usually) on-site as a responsibility of the project team. Also see Fabricate (off-site by others). eg. Vertical storage tanks are Constructed on-site, while some accessories are Fabricated off-site and delivered for construction. Decomposition of a complex objects/concepts into simpler pieces that make construction feasible. A macro view of construction concepts and strategies represented by a diagram. e.g. Module diagrams (showing breakdown into PAUs, subassemblies, skids, etc.), Installation sequence diagrams, Module off loading diagram. For detailed construction Diagram see document type BA2404. | 2017-02-13T21:51:20.370Z | 2021-10-14T10:00:28.825Z | 2021-10-14T10:00:28.825Z | CR0027;FR74 | TERMINATED | discipline document type
CFIHOS-20000578 | BA3314 |  | 2017-02-13T21:51:20.370Z | 2021-10-14T10:00:28.825Z | 2021-10-14T10:00:28.825Z | CR0027;FR74 | TERMINATED | discipline document type
CFIHOS-20000579 | BA3323 | A communication documenting how an engineering or maintenance issue will be resolved and what the implication of the solution is. | 2017-02-13T21:51:20.370Z | 2021-10-14T10:00:28.825Z |  | CR0027;FR27;FR74 | STANDARD | discipline document type
CFIHOS-20000580 | BA4354 | A list of recommended listing of spares received from vendor/manufacturer to support installation, commissioning, operation or maintenance. | 2017-02-13T21:51:20.370Z | 2021-10-14T10:00:28.825Z | 2021-10-14T10:00:28.825Z | CR0027;FR74 | TERMINATED | discipline document type
CFIHOS-20000581 | BA4802 | is a manual that contains detailed testing and commissioning procedures and actions. Typically for instrumentation it is specified for each loop and type of instrument. | 2017-02-13T21:51:20.370Z | 2021-10-14T10:00:28.825Z | 2021-10-14T10:00:28.825Z | CR0027;FR74 | TERMINATED | discipline document type
CFIHOS-20000582 | BA5503 | Commissioning | 2017-02-13T21:51:20.370Z | 2021-10-14T10:00:28.825Z | 2021-10-14T10:00:28.825Z | CR0027;FR74 | TERMINATED | discipline document type
CFIHOS-20000583 | BA5537 | Construct is to Erect, Build, or Make (usually) on-site as a responsibility of the project team. Also see Fabricate (off-site by others). eg. Vertical storage tanks are Constructed on-site, while some accessories are Fabricated off-site and delivered for construction. | 2017-02-13T21:51:20.370Z | 2021-10-14T10:00:28.825Z | 2021-10-14T10:00:28.825Z | CR0027;FR74 | TERMINATED | discipline document type
CFIHOS-20000584 | BA5711 | A plan explaining how commissioning and startup will be accomplished. synonym: CSU plan. | 2017-02-13T21:51:20.370Z | 2021-10-14T10:00:28.825Z | 2021-10-14T10:00:28.825Z | CR0027;FR74 | TERMINATED | discipline document type
CFIHOS-20000585 | BA5736 | A document capturing what particular activities and requirements will be executed and delivered for lifting, hoisting, and rigging. Should cover scope regardless of timing in asset lifecycle. Specific risks relating to simultaneous operations should be addressed. | 2017-02-13T21:51:20.370Z | 2023-02-12T07:21:57.681Z |  | CR0027;FR27;FR74;FR79 | STANDARD | discipline document type
CFIHOS-20000586 | BA5789 | A drawing that usually identifies all welds and relates them to the relevant welding procedure number and non destructive testing requirements. | 2017-02-13T21:51:20.370Z | 2023-02-12T07:21:57.681Z |  | CR0027;FR27;FR74;FR79 | STANDARD | discipline document type
CFIHOS-20000587 | BA5799 | A document outlining purpose and approach for commissioning and start-up. | 2017-02-13T21:51:20.370Z | 2021-10-14T10:00:28.825Z | 2021-10-14T10:00:28.825Z | CR0027;FR74 | TERMINATED | discipline document type
CFIHOS-20000588 | BA5801 | A document capturing what particular activities and requirements will be executed and delivered to decommission and demolish (parts of) existing assets. This would include temporary assets required only for the life of the project, as well. | 2017-02-13T21:51:20.370Z | 2021-10-14T10:00:28.825Z | 2021-10-14T10:00:28.825Z | CR0027;FR74 | TERMINATED | discipline document type
CFIHOS-20000589 | BA6008 | A procedure with a step by step description of activities required to commission an object. | 2017-02-13T21:51:20.370Z | 2021-10-14T10:00:28.825Z | 2021-10-14T10:00:28.825Z | CR0027;FR74 | TERMINATED | discipline document type
CFIHOS-20000590 | BA6064 | A document which describes a set of logically sequenced instructions to execute a weld repair. | 2017-02-13T21:51:20.370Z | 2023-02-12T07:21:57.681Z |  | CR0027;FR27;FR74;FR79 | STANDARD | discipline document type
CFIHOS-20000591 | BA6065 | A specification that describes the welding procedure and process of a specific weld. | 2017-02-13T21:51:20.370Z | 2021-10-14T10:00:28.825Z |  | CR0027;FR27;FR74 | STANDARD | discipline document type
CFIHOS-20000592 | BA6066 | A record documenting the execution and satisfactory testing of a weld procedure specification, typically includes all testing procedure references and both destructive and non-destructive testing results. | 2017-02-13T21:51:20.370Z | 2023-02-12T07:21:57.681Z |  | CR0027;FR27;FR74;FR79 | STANDARD | discipline document type
CFIHOS-20000593 | BA6070 | Construct is to Erect, Build, or Make (usually) on-site as a responsibility of the project team. Also see Fabricate (off-site by others). eg. Vertical storage tanks are Constructed on-site, while some accessories are Fabricated off-site and delivered for construction. | 2017-02-13T21:51:20.370Z | 2021-10-14T10:00:28.825Z | 2021-10-14T10:00:28.825Z | CR0027;FR74 | TERMINATED | discipline document type
CFIHOS-20000594 | BA6178 | Other procedures used by the Commissioning dicscipline. e.g. Upload of CCMS procedure. Warning: Not to be used for Commissioning Procedure, see BA6008. | 2017-02-13T21:51:20.370Z | 2021-10-14T10:00:28.825Z | 2021-10-14T10:00:28.825Z | CR0027;FR74 | TERMINATED | discipline document type
CFIHOS-20000595 | BA7180 | A written account of activities, conditions, occurrences, observations, or investigations at a specific time. Not to be used if a more specific document type can be used. Can be used for singular/specialty deliverables which do not have a unique document type. May include presentation. | 2017-02-13T21:51:20.370Z | 2023-02-12T07:21:57.681Z |  | CR0027;CR0030;FR27;FR74;FR79 | STANDARD | discipline document type
CFIHOS-20000596 | BA7303 | A request with a brief description of the parts to be ordered, with a statement of the pertinent drawings, specifications, etc., as well as a list of drawings and documents to be provided by the manufacturer/supplier. | 2017-02-13T21:51:20.370Z | 2023-02-12T07:21:57.681Z |  | CR0027;FR27;FR74;FR79 | STANDARD | discipline document type
CFIHOS-20000597 | BA7739 | A specification describing scope and objectives of the project and its execution; details to be provided by 'owner operator'. | 2017-02-13T21:51:20.370Z | 2023-02-12T07:21:57.681Z |  | CR0027;FR27;FR74;FR79 | STANDARD | discipline document type
CFIHOS-20000598 | BA7753 | A document capturing scope and details of the activity to which it refers and any conditions relating to the appointment of a person(s) to undertake the activity. Includes the distribution of work, schedule and the responsibilities among the people participating in an evaluation process. | 2017-02-13T21:51:20.370Z | 2023-02-12T07:21:57.681Z |  | CR0027;FR27;FR74;FR79 | STANDARD | discipline document type
CFIHOS-20000599 | BA7756 | Construct is to Erect, Build, or Make (usually) on-site as a responsibility of the project team. Also see Fabricate (off-site by others). eg. Vertical storage tanks are Constructed on-site, while some accessories are Fabricated off-site and delivered for construction. | 2017-02-13T21:51:20.370Z | 2021-10-14T10:00:28.825Z | 2021-10-14T10:00:28.825Z | CR0027;FR74 | TERMINATED | discipline document type
CFIHOS-20000600 | BA7879 | Define the material types and welding/inspection minimum requirements for the welding activities dealing with: - process and utility pipework. - structural steel. - vessels and exchangers. - storage tanks. - pipelines. | 2017-02-13T21:51:20.370Z | 2021-10-14T10:00:28.825Z | 2021-10-14T10:00:28.825Z | CR0027;FR74 | TERMINATED | discipline document type
CFIHOS-20000601 | BA7880 | A document formally establishing the mandatory limits or parameters which are to be met. Not to be used if a more specific document type can be used. Can be used for singular/specialty deliverables which do not have a unique document type. | 2017-02-13T21:51:20.370Z | 2023-02-12T07:21:57.681Z |  | CR0027;CR0030;FR27;FR74;FR79 | STANDARD | discipline document type
CFIHOS-20000602 | BA7881 |  | 2017-02-13T21:51:20.370Z | 2021-10-14T10:00:28.825Z | 2021-10-14T10:00:28.825Z | CR0027;FR74 | TERMINATED | discipline document type
CFIHOS-20000603 | BA8236 | A study determine needs for cranes and handling equipment access for project phase also access and cost related considerations to be made. Including project related materials handling and bulk handling. | 2017-02-13T21:51:20.370Z | 2023-02-12T07:21:57.681Z |  | CR0027;FR27;FR74;FR79 | STANDARD | discipline document type
CFIHOS-20000604 | BA8382 | A document assessing sequence and method of construction of a facility to determine the best way to proceed. | 2017-02-13T21:51:20.370Z | 2023-02-12T07:21:57.681Z |  | CR0027;FR27;FR74;FR79 | STANDARD | discipline document type
CFIHOS-20000605 | CB2307 | to include external and internal layouts and elevations. | 2017-02-13T21:51:20.370Z | 2021-10-14T10:00:28.825Z | 2021-10-14T10:00:28.825Z | CR0027;FR74 | TERMINATED | discipline document type
CFIHOS-20000606 | CB3309 | A consolidated list of assemblies or bulk material showing the quantity of each required to suit a purpose. Use 'bill of materials' for sub assemblies and parts. | 2017-02-13T21:51:20.370Z | 2023-02-12T07:21:57.681Z |  | CR0027;FR27;FR74;FR79 | STANDARD | discipline document type
CFIHOS-20000607 | CB3328 | A document that describes methods of installing a piece of equipment. Installation refers to the mounting, setting, erection, etc. | 2017-02-13T21:51:20.370Z | 2023-02-12T07:21:57.681Z |  | CR0027;FR27;FR74;FR79 | STANDARD | discipline document type
CFIHOS-20000608 | CB4018 | A diagram showing the main features and locations of major items. Usually has some dimensions to convey spatial relationships but is generally inadequate for construction. | 2017-02-13T21:51:20.370Z | 2021-10-14T10:00:28.825Z |  | CR0027;CR0030;FR27;FR74 | STANDARD | discipline document type
CFIHOS-20000609 | CB5501 | Design considerations for accommodating personnel, including temporary refuges and associated facilities. | 2017-02-13T21:51:20.370Z | 2021-10-14T10:00:28.825Z | 2021-10-14T10:00:28.825Z | CR0027;FR74 | TERMINATED | discipline document type
CFIHOS-20000610 | CB5679 | Performance requirment for architectural elements to be used for the selection criteria of generic type of materials, systems and equipment. | 2017-02-13T21:51:20.370Z | 2021-10-14T10:00:28.825Z | 2021-10-14T10:00:28.825Z | CR0027;FR74 | TERMINATED | discipline document type
CFIHOS-20000611 | CB7205 | A request, approval or rejection of changes to a technical specification. Would typically include justification and reasons for the request, and acceptance or rejection from a purely technical perspective. Synonym: 'concession', 'change request'. | 2017-02-13T21:51:20.370Z | 2023-02-12T07:21:57.681Z |  | CR0027;FR27;FR74;FR79 | STANDARD | discipline document type
CFIHOS-20000612 | CB7303 | A request with a brief description of the parts to be ordered, with a statement of the pertinent drawings, specifications, etc., as well as a list of drawings and documents to be provided by the manufacturer/supplier. | 2017-02-13T21:51:20.370Z | 2023-02-12T07:21:57.681Z |  | CR0027;FR27;FR74;FR79 | STANDARD | discipline document type
CFIHOS-20000613 | CB7753 | A document capturing scope and details of the activity to which it refers and any conditions relating to the appointment of a person(s) to undertake the activity. Includes the distribution of work, schedule and the responsibilities among the people participating in an evaluation process. | 2017-02-13T21:51:20.370Z | 2023-02-12T07:21:57.681Z |  | CR0027;FR27;FR74;FR79 | STANDARD | discipline document type
CFIHOS-20000614 | CB7880 | A document formally establishing the mandatory limits or parameters which are to be met. Not to be used if a more specific document type can be used. Can be used for singular/specialty deliverables which do not have a unique document type. | 2017-02-13T21:51:20.370Z | 2023-02-12T07:21:57.681Z |  | CR0027;CR0030;FR27;FR74;FR79 | STANDARD | discipline document type
CFIHOS-20000615 | CB8502 | Request (e.g., from a 'contractor') for clarification of scope, technical details, or assumptions. Synonyms include 'technical query' (TQ) and 'request for information' (RFI). | 2017-02-13T21:51:20.370Z | 2023-02-12T07:21:57.681Z |  | CR0027;FR27;FR74;FR79 | STANDARD | discipline document type
CFIHOS-20000616 | CG2331 | Details of foundation design for construction. Also see 'foundation loading diagram', specifically for loads and 'foundation layout diagram', specifically for spatial location. | 2017-02-13T21:51:20.370Z | 2021-10-14T10:00:28.825Z | 2021-10-14T10:00:28.825Z | CR0027;FR74 | TERMINATED | discipline document type
CFIHOS-20000617 | CG2401 | A diagram showing all dimensions, length width or diameter depending on square vs round. Shows welding detail if splices for steel piles. Show where all reinforcing steel (rebar) or pretensioned cable configuration and tension for concrete. | 2017-02-13T21:51:20.370Z | 2023-02-12T07:21:57.681Z |  | CR0027;CR0030;FR27;FR74;FR79 | STANDARD | discipline document type
CFIHOS-20000618 | CG4017 | An arrangement diagram in plan view depicting the location of foundation/pile supports. Also see Foundation Design Diagram, specifically for construction details and Foundation Loading Diagram, specifically for imposed loads. Also see 2358 Support Diagram. Synonym: foundation plan, piling plan. | 2017-02-13T21:51:20.370Z | 2021-10-14T10:00:28.825Z | 2021-10-14T10:00:28.825Z | CR0027;FR74 | TERMINATED | discipline document type
CFIHOS-20000619 | CG6968 | Onshore and/or offshore investigation and survey reports and topographic data. Includes soil, rock, minerals and organic matter from soil investigations and surveys. | 2017-02-13T21:51:20.370Z | 2023-02-12T07:21:57.681Z |  | CR0027;FR27;FR74;FR79 | STANDARD | discipline document type
CFIHOS-20000620 | CG7303 | A request with a brief description of the parts to be ordered, with a statement of the pertinent drawings, specifications, etc., as well as a list of drawings and documents to be provided by the manufacturer/supplier. | 2017-02-13T21:51:20.370Z | 2023-02-12T07:21:57.681Z |  | CR0027;FR27;FR74;FR79 | STANDARD | discipline document type
CFIHOS-20000621 | CG7753 | A document capturing scope and details of the activity to which it refers and any conditions relating to the appointment of a person(s) to undertake the activity. Includes the distribution of work, schedule and the responsibilities among the people participating in an evaluation process. | 2017-02-13T21:51:20.370Z | 2023-02-12T07:21:57.681Z |  | CR0027;FR27;FR74;FR79 | STANDARD | discipline document type
CFIHOS-20000622 | CG7880 | A document formally establishing the mandatory limits or parameters which are to be met. Not to be used if a more specific document type can be used. Can be used for singular/specialty deliverables which do not have a unique document type. | 2017-02-13T21:51:20.370Z | 2023-02-12T07:21:57.681Z |  | CR0027;CR0030;FR27;FR74;FR79 | STANDARD | discipline document type
CFIHOS-20000623 | CG8371 | A study describing the assumptions and process of selection of suitable piling hammers for pile installation. | 2017-02-13T21:51:20.370Z | 2021-10-14T10:00:28.825Z | 2021-10-14T10:00:28.825Z | CR0027;FR74 | TERMINATED | discipline document type
CFIHOS-20000624 | CG8372 | Usually concerns data interpretation and determining design parameters for foundation design or environmental purposes. Includes soil, rock, minerals and organic matter. | 2017-02-13T21:51:20.370Z | 2021-10-14T10:00:28.825Z | 2021-10-14T10:00:28.825Z | CR0027;FR74 | TERMINATED | discipline document type
CFIHOS-20000625 | CG8376 | Usually concerns integration of data from various sources into a comprehensive geotechnical subsurface model. May include geotechnical, geophysical and geomatics data. | 2017-02-13T21:51:20.370Z | 2021-10-14T10:00:28.825Z | 2021-10-14T10:00:28.825Z | CR0027;FR74 | TERMINATED | discipline document type
CFIHOS-20000626 | CG8377 | Foundation selection and Design, including priorities and criteria, practical restrictions, options considered and design of selected foundations. This document also evaluate the most cost effective foundation. | 2017-02-13T21:51:20.370Z | 2021-10-14T10:00:28.825Z | 2021-10-14T10:00:28.825Z | CR0027;FR74 | TERMINATED | discipline document type
CFIHOS-20000627 | CG8380 | A document detailing the result of a professional evaluation and/or investigation of a specific subject. Not to be used if a more specific document type can be used. Can be used for singular/specialty deliverables which do not have a unique document type. | 2017-02-13T21:51:20.370Z | 2023-02-12T07:21:57.681Z |  | CR0027;CR0030;FR27;FR74;FR79 | STANDARD | discipline document type
CFIHOS-20000628 | CI4018 | A diagram showing the main features and locations of major items. Usually has some dimensions to convey spatial relationships but is generally inadequate for construction. | 2017-02-13T21:51:20.370Z | 2021-10-14T10:00:28.825Z |  | CR0027;CR0030;FR27;FR74 | STANDARD | discipline document type
CFIHOS-20000629 | CI7303 | A request with a brief description of the parts to be ordered, with a statement of the pertinent drawings, specifications, etc., as well as a list of drawings and documents to be provided by the manufacturer/supplier. | 2017-02-13T21:51:20.370Z | 2023-02-12T07:21:57.681Z |  | CR0027;FR27;FR74;FR79 | STANDARD | discipline document type
CFIHOS-20000630 | CI7753 | A document capturing scope and details of the activity to which it refers and any conditions relating to the appointment of a person(s) to undertake the activity. Includes the distribution of work, schedule and the responsibilities among the people participating in an evaluation process. | 2017-02-13T21:51:20.370Z | 2023-02-12T07:21:57.681Z |  | CR0027;FR27;FR74;FR79 | STANDARD | discipline document type
CFIHOS-20000631 | CS0514 | A report documenting assumptions and method determining computer structural analysis for topsides modules including piperack, flare tower, bridge for in-place loading condition. | 2017-02-13T21:51:20.370Z | 2023-02-12T07:21:57.681Z |  | CR0027;FR27;FR74;FR79 | STANDARD | discipline document type
CFIHOS-20000632 | CS0519 | A report documenting assumptions and method determining computer analysis of cyclic loads due to vibratory equipment. (e.g. module and foundations for rotating equipment). | 2017-02-13T21:51:20.370Z | 2023-02-12T07:21:57.681Z |  | CR0027;CR0030;FR27;FR74;FR79 | STANDARD | discipline document type
CFIHOS-20000633 | CS0520 | A report documenting assumptions and method determining computer analysis to verify the module design for loadout/in condition. | 2017-02-13T21:51:20.370Z | 2023-02-12T07:21:57.681Z |  | CR0027;FR27;FR74;FR79 | STANDARD | discipline document type
CFIHOS-20000634 | CS0521 | A report documenting assumptions and method determining computer analysis to verify the module design for transportation condition. | 2017-02-13T21:51:20.370Z | 2023-02-12T07:21:57.681Z |  | CR0027;CR0030;FR27;FR74;FR79 | STANDARD | discipline document type
CFIHOS-20000635 | CS0522 | A report documenting assumptions and method determining computer analysis to verify the module design for setdown condition. | 2017-02-13T21:51:20.370Z | 2023-02-12T07:21:57.681Z |  | CR0027;FR27;FR74;FR79 | STANDARD | discipline document type
CFIHOS-20000636 | CS1448 | A report shows weight and center of gravity of equipment. If large items are to be handled for equipment installation or maintenance, then the weight and center of gravity of these individual parts should be shown. | 2017-02-13T21:51:20.370Z | 2023-02-12T07:21:57.681Z |  | CR0027;FR27;FR74;FR79 | STANDARD | discipline document type
CFIHOS-20000637 | CS1903 |  | 2017-02-13T21:51:20.370Z | 2021-10-14T10:00:28.825Z | 2021-10-14T10:00:28.825Z | CR0027;FR74 | TERMINATED | discipline document type
CFIHOS-20000638 | CS2180 | a datasheet which provides precise information about an object and may complements a specification. Not to be used if a more specific document type can be used. Can be used for singular/specialty deliverables which do not have a unique document type. | 2017-02-13T21:51:20.370Z | 2021-10-14T10:00:28.825Z | 2021-10-14T10:00:28.825Z | CR0027;FR74 | TERMINATED | discipline document type
CFIHOS-20000639 | CS2332 | A diagram detailing static and dynamic forces or movements acting on foundations or other load bearing supports, anchor bolt details, lengths and pre-tensioning. May include 'civil structural' for loads imposed, and 'civil foundations' for foundation design. Also see 'foundation design diagram', specifically for construction details. | 2017-02-13T21:51:20.370Z | 2023-02-12T07:21:57.681Z |  | CR0027;CR0030;FR27;FR74;FR79 | STANDARD | discipline document type
CFIHOS-20000640 | CS2358 | A detail diagram depicting the support of pipe, cable, instrument and other supports (e.g., pipe shoes, sleeper, hangers). | 2017-02-13T21:51:20.370Z | 2023-02-12T07:21:57.681Z |  | CR0027;FR27;FR74;FR79 | STANDARD | discipline document type
CFIHOS-20000641 | CS2402 | Anchoring of deep water structures using tendons. | 2017-02-13T21:51:20.370Z | 2021-10-14T10:00:28.825Z | 2021-10-14T10:00:28.825Z | CR0027;FR74 | TERMINATED | discipline document type
CFIHOS-20000642 | CS2408 | A diagram depicting primary steel(e.g., bracing, beams). | 2017-02-13T21:51:20.370Z | 2023-02-12T07:21:57.681Z |  | CR0027;FR27;FR74;FR79 | STANDARD | discipline document type
CFIHOS-20000643 | CS4018 | A diagram showing the main features and locations of major items. Usually has some dimensions to convey spatial relationships but is generally inadequate for construction. | 2017-02-13T21:51:20.370Z | 2021-10-14T10:00:28.825Z |  | CR0027;CR0030;FR27;FR74 | STANDARD | discipline document type
CFIHOS-20000644 | CS5721 | A strategy about the philosophy and approach for a design. | 2017-02-13T21:51:20.370Z | 2021-10-14T10:00:28.825Z | 2021-10-14T10:00:28.825Z | CR0027;FR74 | TERMINATED | discipline document type
CFIHOS-20000645 | CS6063 | To detail method recording weight during design and manufacture and method of weighing equipment prior to shipment. The weighing procedure shall include: - A description of the weight measuring and recording devices giving capacity and accuracy. Accuracy to be within ±1% - Description of calibration certificate (calibrated within the last six months) for each of the measuring/recording devices to be used for the weighing - Methods to be used for weighing and measuring/calculating centre of gravity including temporary lifting/supporting equipment used. | 2017-02-13T21:51:20.370Z | 2021-10-14T10:00:28.825Z | 2021-10-14T10:00:28.825Z | CR0027;FR74 | TERMINATED | discipline document type
CFIHOS-20000646 | CS6180 | A document which describes a set of logically sequenced instructions to execute an activity. Not to be used if a more specific document type can be used. Can be used for singular/speciality deliverables which do not have a unique document type. | 2017-02-13T21:51:20.370Z | 2023-02-12T07:21:57.681Z |  | CR0027;FR27;FR74;FR79 | STANDARD | discipline document type
CFIHOS-20000647 | CS7205 | A request, approval or rejection of changes to a technical specification. Would typically include justification and reasons for the request, and acceptance or rejection from a purely technical perspective. Synonym: 'concession', 'change request'. | 2017-02-13T21:51:20.370Z | 2023-02-12T07:21:57.681Z |  | CR0027;FR27;FR74;FR79 | STANDARD | discipline document type
CFIHOS-20000648 | CS7303 | A request with a brief description of the parts to be ordered, with a statement of the pertinent drawings, specifications, etc., as well as a list of drawings and documents to be provided by the manufacturer/supplier. | 2017-02-13T21:51:20.370Z | 2023-02-12T07:21:57.681Z |  | CR0027;FR27;FR74;FR79 | STANDARD | discipline document type
CFIHOS-20000649 | CS7403 | A report documenting verification of a design, based on comparison with standards, constructability, operability, safety, etc. May be performed by internal or external resources. | 2017-02-13T21:51:20.370Z | 2023-02-12T07:21:57.681Z |  | CR0027;FR27;FR74;FR79 | STANDARD | discipline document type
CFIHOS-20000650 | CS7753 | A document capturing scope and details of the activity to which it refers and any conditions relating to the appointment of a person(s) to undertake the activity. Includes the distribution of work, schedule and the responsibilities among the people participating in an evaluation process. | 2017-02-13T21:51:20.370Z | 2023-02-12T07:21:57.681Z |  | CR0027;FR27;FR74;FR79 | STANDARD | discipline document type
CFIHOS-20000651 | CS7770 | A specification that describes the deliverable in terms of form, fit, function, and performance characteristics to satisfy the intended use where interpretation is required.Includes most discipline specifications describing the functionality (e.g., relief and blowdown specification, surface coating, inspection specifications, operating envelopes, etc.). | 2017-02-13T21:51:20.370Z | 2023-02-12T07:21:57.681Z |  | CR0027;CR0030;FR27;FR74;FR79 | STANDARD | discipline document type
CFIHOS-20000652 | CS7771 | A specification that describes the physical equipment for the purpose of procurement or fabrication. Compliments the datasheet. | 2017-02-13T21:51:20.370Z | 2023-02-12T07:21:57.681Z |  | CR0027;CR0030;FR27;FR74;FR79 | STANDARD | discipline document type
CFIHOS-20000653 | CS7880 | A document formally establishing the mandatory limits or parameters which are to be met. Not to be used if a more specific document type can be used. Can be used for singular/specialty deliverables which do not have a unique document type. | 2017-02-13T21:51:20.370Z | 2023-02-12T07:21:57.681Z |  | CR0027;CR0030;FR27;FR74;FR79 | STANDARD | discipline document type
CFIHOS-20000654 | CS8180 | Design calculation of structural components, e.g. bearing supports, joint connections. | 2017-02-13T21:51:20.370Z | 2021-10-14T10:00:28.825Z | 2021-10-14T10:00:28.825Z | CR0027;FR74 | TERMINATED | discipline document type
CFIHOS-20000655 | CS8225 |  | 2017-02-13T21:51:20.370Z | 2021-10-14T10:00:28.825Z | 2021-10-14T10:00:28.825Z | CR0027;FR74 | TERMINATED | discipline document type
CFIHOS-20000656 | CS8241 | A study describes materials and reasons for selecting those materials (e.g. environmental conditions). Considered a precursor to the 'MS report' and 'MS diagram', where used. | 2017-02-13T21:51:20.370Z | 2021-10-14T10:00:28.825Z | 2021-10-14T10:00:28.825Z | CR0027;FR74 | TERMINATED | discipline document type
CFIHOS-20000657 | CS8380 | A document detailing the result of a professional evaluation and/or investigation of a specific subject. Not to be used if a more specific document type can be used. Can be used for singular/specialty deliverables which do not have a unique document type. | 2017-02-13T21:51:20.370Z | 2023-02-12T07:21:57.681Z |  | CR0027;CR0030;FR27;FR74;FR79 | STANDARD | discipline document type
CFIHOS-20000658 | CS8502 | Request (e.g., from a 'contractor') for clarification of scope, technical details, or assumptions. Synonyms include 'technical query' (TQ) and 'request for information' (RFI). | 2017-02-13T21:51:20.370Z | 2023-02-12T07:21:57.681Z |  | CR0027;FR27;FR74;FR79 | STANDARD | discipline document type
CFIHOS-20000659 | CX0502 | Verification of module/substructure design for cyclic loads. | 2017-02-13T21:51:20.370Z | 2021-10-14T14:53:14.601Z |  | CR0027;FR27;FR74 | STANDARD | discipline document type
CFIHOS-20000660 | CX0503 | A report documenting method (including software) and results of finite element analysis of components. | 2017-02-13T21:51:20.370Z | 2023-02-12T07:21:57.681Z |  | CR0027;FR27;FR74;FR79 | STANDARD | discipline document type
CFIHOS-20000661 | CX0512 | Computer structural analysis for substructures for in-place loading condition. | 2017-02-13T21:51:20.370Z | 2021-10-14T14:53:14.601Z | 2021-10-14T14:53:14.601Z | CR0027;FR74 | TERMINATED | discipline document type
CFIHOS-20000662 | CX0780 | An assessment which details a health check, GAP analysis, etc. both informal and to meet 'project management framework' requirements. Not to be used if a more specific document type can be used. Can be used for singular/specialty deliverables which do not have a unique document type. | 2017-02-13T21:51:20.370Z | 2023-02-12T07:21:57.681Z |  | CR0027;CR0030;FR27;FR74;FR79 | STANDARD | discipline document type
CFIHOS-20000663 | CX1380 | A document showing inputs, formulas, rationale, and conclusions/mathematical results as required to enhance design or bound activities. | 2017-02-13T21:51:20.370Z | 2023-02-12T07:21:57.681Z |  | CR0027;FR27;FR74;FR79 | STANDARD | discipline document type
CFIHOS-20000664 | CX2341 | A diagrams documenting Interfaces and demarcation of responsibilities between different organizations (e.g. battery limits, terminations). | 2017-02-13T21:51:20.370Z | 2021-10-14T10:00:28.825Z | 2021-10-14T10:00:28.825Z | CR0027;FR74 | TERMINATED | discipline document type
CFIHOS-20000665 | CX2386 | A diagram depicting secondary and higher order steel elements in the structure (including but not limited to cladding, roofs, grating). | 2017-02-13T21:51:20.370Z | 2021-10-14T10:00:28.825Z | 2021-10-14T10:00:28.825Z | CR0027;FR74 | TERMINATED | discipline document type
CFIHOS-20000666 | CX2397 | Includes steel reinforcement in concrete structures (e.g., rebar). | 2017-02-13T21:51:20.370Z | 2021-10-14T10:00:28.825Z |  | CR0027;FR27;FR74 | STANDARD | discipline document type
CFIHOS-20000667 | CX2405 | A diagram showing anchoring and mooring of offshore vessels and structures and the interaction of anchor lines with sub-sea pipelines and structures. | 2017-02-13T21:51:20.370Z | 2023-02-12T07:21:57.681Z |  | CR0027;FR27;FR74;FR79 | STANDARD | discipline document type
CFIHOS-20000668 | CX3309 | A consolidated list of assemblies or bulk material showing the quantity of each required to suit a purpose. Use 'bill of materials' for sub assemblies and parts. | 2017-02-13T21:51:20.370Z | 2023-02-12T07:21:57.681Z |  | CR0027;FR27;FR74;FR79 | STANDARD | discipline document type
CFIHOS-20000669 | CX3323 | A communication documenting how an engineering or maintenance issue will be resolved and what the implication of the solution is. | 2017-02-13T21:51:20.370Z | 2021-10-14T10:00:28.825Z |  | CR0027;FR27;FR74 | STANDARD | discipline document type
CFIHOS-20000670 | CX4018 | A diagram showing the main features and locations of major items. Usually has some dimensions to convey spatial relationships but is generally inadequate for construction. | 2017-02-13T21:51:20.370Z | 2021-10-14T10:00:28.825Z |  | CR0027;CR0030;FR27;FR74 | STANDARD | discipline document type
CFIHOS-20000671 | CX4024 | A plan view diagram of a plant/group of plants showing the interfaces of layout diagrams of components. Typically only shows major equipment and infrastructure to provide context and orientation. | 2017-02-13T21:51:20.370Z | 2023-02-12T07:21:57.681Z |  | CR0027;FR27;FR74;FR79 | STANDARD | discipline document type
CFIHOS-20000672 | CX4038 | A diagram showing the precise location of assets/objects at a plant, process unit, or area basis, describing elevation and relative to surrounding structures and equipment. | 2017-02-13T21:51:20.370Z | 2023-02-12T07:21:57.681Z |  | CR0027;FR27;FR74;FR79 | STANDARD | discipline document type
CFIHOS-20000673 | CX4180 |  | 2017-02-13T21:51:20.370Z | 2021-10-14T10:00:28.825Z | 2021-10-14T10:00:28.825Z | CR0027;FR74 | TERMINATED | discipline document type
CFIHOS-20000674 | CX4306 | A list of all parts and sub assemblies that constitute a particular assembly, showing the quantity of each required item. Typically developed from analyzing a drawing. | 2017-02-13T21:51:20.370Z | 2023-02-12T07:21:57.681Z |  | CR0027;FR27;FR74;FR79 | STANDARD | discipline document type
CFIHOS-20000675 | CX4904 | A diagram describing grade and elevation of a given area. Also for seafloor at offshore site and access route. | 2017-02-13T21:51:20.370Z | 2023-02-12T07:21:57.681Z |  | CR0027;FR27;FR74;FR79 | STANDARD | discipline document type
CFIHOS-20000676 | CX5501 | Design considerations for accommodating personnel, including temporary refuges and associated facilities. | 2017-02-13T21:51:20.370Z | 2021-10-14T10:00:28.825Z | 2021-10-14T10:00:28.825Z | CR0027;FR74 | TERMINATED | discipline document type
CFIHOS-20000677 | CX5880 | A document capturing what particular activities and requirements will be executed and delivered. Typically the plan is built upon a strategy. | 2017-02-13T21:51:20.370Z | 2023-02-12T07:21:57.681Z |  | CR0027;FR27;FR74;FR79 | STANDARD | discipline document type
CFIHOS-20000678 | CX6944 | A report documenting progress made against a previously communicated plan or schedule. 'progress reports' can address time, scope, money, etc. | 2017-02-13T21:51:20.370Z | 2021-10-14T10:00:28.825Z | 2021-10-14T10:00:28.825Z | CR0027;FR74 | TERMINATED | discipline document type
CFIHOS-20000679 | CX7205 | A request, approval or rejection of changes to a technical specification. Would typically include justification and reasons for the request, and acceptance or rejection from a purely technical perspective. Synonym: 'concession', 'change request'. | 2017-02-13T21:51:20.370Z | 2023-02-12T07:21:57.681Z |  | CR0027;FR27;FR74;FR79 | STANDARD | discipline document type
CFIHOS-20000680 | CX7739 | A specification describing scope and objectives of the project and its execution; details to be provided by 'owner operator'. | 2017-02-13T21:51:20.370Z | 2023-02-12T07:21:57.681Z |  | CR0027;FR27;FR74;FR79 | STANDARD | discipline document type
CFIHOS-20000681 | CX7753 | A document capturing scope and details of the activity to which it refers and any conditions relating to the appointment of a person(s) to undertake the activity. Includes the distribution of work, schedule and the responsibilities among the people participating in an evaluation process. | 2017-02-13T21:51:20.370Z | 2023-02-12T07:21:57.681Z |  | CR0027;FR27;FR74;FR79 | STANDARD | discipline document type
CFIHOS-20000682 | CX7770 | A specification that describes the deliverable in terms of form, fit, function, and performance characteristics to satisfy the intended use where interpretation is required.Includes most discipline specifications describing the functionality (e.g., relief and blowdown specification, surface coating, inspection specifications, operating envelopes, etc.). | 2017-02-13T21:51:20.370Z | 2023-02-12T07:21:57.681Z |  | CR0027;CR0030;FR27;FR74;FR79 | STANDARD | discipline document type
CFIHOS-20000683 | CX7880 | A document formally establishing the mandatory limits or parameters which are to be met. Not to be used if a more specific document type can be used. Can be used for singular/specialty deliverables which do not have a unique document type. | 2017-02-13T21:51:20.370Z | 2023-02-12T07:21:57.681Z |  | CR0027;CR0030;FR27;FR74;FR79 | STANDARD | discipline document type
CFIHOS-20000684 | CX8218 | A document assessing different physical configurations of a set of equipment and explaining the rationale supporting the adoption of a particular layout. | 2017-02-13T21:51:20.370Z | 2023-02-12T07:21:57.681Z |  | CR0027;FR27;FR74;FR79 | STANDARD | discipline document type
CFIHOS-20000685 | CX8241 | A study describes materials and reasons for selecting those materials (e.g. environmental conditions). Considered a precursor to the 'MS report' and 'MS diagram', where used. | 2017-02-13T21:51:20.370Z | 2021-10-14T10:00:28.825Z | 2021-10-14T10:00:28.825Z | CR0027;FR74 | TERMINATED | discipline document type
CFIHOS-20000686 | CX8268 | Includes anchoring of offshore vessels and the interaction of anchor lines with sub-sea pipelines and structures. | 2017-02-13T21:51:20.370Z | 2021-10-14T10:00:28.825Z |  | CR0027;FR27;FR74 | STANDARD | discipline document type
CFIHOS-20000687 | CX8380 | A document detailing the result of a professional evaluation and/or investigation of a specific subject. Not to be used if a more specific document type can be used. Can be used for singular/specialty deliverables which do not have a unique document type. | 2017-02-13T21:51:20.370Z | 2023-02-12T07:21:57.681Z |  | CR0027;CR0030;FR27;FR74;FR79 | STANDARD | discipline document type
CFIHOS-20000688 | CX8502 | Request (e.g., from a 'contractor') for clarification of scope, technical details, or assumptions. Synonyms include 'technical query' (TQ) and 'request for information' (RFI). | 2017-02-13T21:51:20.370Z | 2023-02-12T07:21:57.681Z |  | CR0027;FR27;FR74;FR79 | STANDARD | discipline document type
CFIHOS-20000689 | EA0901 | Pictorial representation of the processes performed by a control system. | 2017-02-13T21:51:20.370Z | 2021-10-14T14:53:14.601Z | 2021-10-14T14:53:14.601Z | CR0027;FR74 | TERMINATED | discipline document type
CFIHOS-20000690 | EA0980 | A schematic diagram which shows the relation between the main functions or the main component in the plant or group of plants. | 2017-02-13T21:51:20.370Z | 2023-02-12T07:21:57.681Z |  | CR0027;FR27;FR74;FR79 | STANDARD | discipline document type
CFIHOS-20000691 | EA1380 | A document showing inputs, formulas, rationale, and conclusions/mathematical results as required to enhance design or bound activities. | 2017-02-13T21:51:20.370Z | 2023-02-12T07:21:57.681Z |  | CR0027;FR27;FR74;FR79 | STANDARD | discipline document type
CFIHOS-20000692 | EA1907 | Extracts from a vendor's published catalogue. Synonyms include Booklet, Circular, Flyer, Leaflet, Pamphlet, Glossy, Catalogue, Brochure, Magazine. Usually informal and held within a reference library, but may also be used to confirm equipment details during procurement. | 2017-02-13T21:51:20.370Z | 2021-10-14T10:00:28.825Z | 2021-10-14T10:00:28.825Z | CR0027;FR74 | TERMINATED | discipline document type
CFIHOS-20000693 | EA1915 | Polar diagrams plus general performance data for specified luminaire types. | 2017-02-13T21:51:20.370Z | 2021-10-14T10:00:28.825Z | 2021-10-14T10:00:28.825Z | CR0027;FR74 | TERMINATED | discipline document type
CFIHOS-20000694 | EA1919 | - Generator reactance's, resistance and time constants - calculated and tested. - Transformer impedances - calculated and tested. - Large motor reactance's, resistance and time contents - typical. Other data as required by Principal's specifications. | 2017-02-13T21:51:20.370Z | 2021-10-14T10:00:28.825Z | 2021-10-14T10:00:28.825Z | CR0027;FR74 | TERMINATED | discipline document type
CFIHOS-20000695 | EA1979 | Data stored in a proprietary (e.g. SPI Watcom) or neutral (e.g. CSV) format from which multiple information contents can be generated by computer software (e.g. EDW). Includes '3D model'. | 2017-02-13T21:51:20.370Z | 2023-02-12T07:21:57.681Z |  | CR0027;FR27;FR74;FR79 | STANDARD | discipline document type
CFIHOS-20000696 | EA2105 | A datasheet which provides precise information about a tag and compliments equipment specification. | 2017-02-13T21:51:20.370Z | 2023-02-12T07:21:57.681Z |  | CR0027;CR0030;FR27;FR74;FR79 | STANDARD | discipline document type
CFIHOS-20000697 | EA2180 | a datasheet which provides precise information about an object and may complements a specification. Not to be used if a more specific document type can be used. Can be used for singular/specialty deliverables which do not have a unique document type. | 2017-02-13T21:51:20.370Z | 2021-10-14T10:00:28.825Z | 2021-10-14T10:00:28.825Z | CR0027;FR74 | TERMINATED | discipline document type
CFIHOS-20000698 | EA2305 | A diagram utilized for transient activity during assembly (e.g. sequence of activity) and not finished work. | 2017-02-13T21:51:20.370Z | 2023-02-12T07:21:57.681Z |  | CR0027;CR0030;FR27;FR74;FR79 | STANDARD | discipline document type
CFIHOS-20000700 | EA2335 | A diagram which may show the instrument impulse, pneumatic and electronic connections, pipe work, valves, fittings, flanges and support details with associated material take-off list. Used for removal/hook up purposes and modifications. Synonym: Installation details. | 2017-02-13T21:51:20.370Z | 2023-02-12T07:21:57.681Z |  | CR0027;FR27;FR74;FR79 | STANDARD | discipline document type
CFIHOS-20000701 | EA2341 | A diagrams documenting Interfaces and demarcation of responsibilities between different organizations (e.g. battery limits, terminations). | 2017-02-13T21:51:20.370Z | 2021-10-14T10:00:28.825Z | 2021-10-14T10:00:28.825Z | CR0027;FR74 | TERMINATED | discipline document type
CFIHOS-20000702 | EA2384 | A diagram depicting the main equipment items (switchboards, transformers etc.) and their relationships within the facility electrical distribution system including details of fault levels and current and voltage ratings. | 2017-02-13T21:51:20.370Z | 2023-02-12T07:21:57.681Z |  | CR0027;FR27;FR74;FR79 | STANDARD | discipline document type
CFIHOS-20000703 | EA2398 | A diagram detailing electrical tracing. Includes anchoring and expansion joint details where applicable. Drawings to indicate thicknesses, specification and limit of application. | 2017-02-13T21:51:20.370Z | 2023-02-12T07:21:57.681Z |  | CR0027;FR27;FR74;FR79 | STANDARD | discipline document type
CFIHOS-20000704 | EA2580 | A pictorial representation of the main elements and functions of a control circuit for electrical equipment with input/output sources (switches, relays etc.) and their relationships. Details logic functions of the circuit. | 2017-02-13T21:51:20.370Z | 2023-02-12T07:21:57.681Z |  | CR0027;FR27;FR74;FR79 | STANDARD | discipline document type
CFIHOS-20000705 | EA2901 | Calculations required for sizing of cables. | 2017-02-13T21:51:20.370Z | 2021-10-14T10:00:28.825Z |  | CR0027;FR27;FR74 | STANDARD | discipline document type
CFIHOS-20000706 | EA3323 | A communication documenting how an engineering or maintenance issue will be resolved and what the implication of the solution is. | 2017-02-13T21:51:20.370Z | 2023-02-12T07:21:57.681Z |  | CR0027;FR27;FR74;FR79 | STANDARD | discipline document type
CFIHOS-20000707 | EA3328 | A document that describes methods of installing a piece of equipment. Installation refers to the mounting, setting, erection, etc. | 2017-02-13T21:51:20.370Z | 2023-02-12T07:21:57.681Z |  | CR0027;FR27;FR74;FR79 | STANDARD | discipline document type
CFIHOS-20000708 | EA4005 | Drawing showing the routing of cable trays for electrical and instrumentation cables. | 2017-02-13T21:51:20.370Z | 2021-10-14T10:00:28.825Z | 2021-10-14T10:00:28.825Z | CR0027;FR74 | TERMINATED | discipline document type
CFIHOS-20000709 | EA4006 | A diagram depicting civil earthworks for utility services (e.g., piping, cables) for construction activity management. Typically depicts slope, etc. | 2017-02-13T21:51:20.370Z | 2021-10-14T10:00:28.825Z | 2021-10-14T10:00:28.825Z | CR0027;FR74 | TERMINATED | discipline document type
CFIHOS-20000710 | EA4012 | General Arrangements main equipment. | 2017-02-13T21:51:20.370Z | 2021-10-14T10:00:28.825Z | 2021-10-14T10:00:28.825Z | CR0027;FR74 | TERMINATED | discipline document type
CFIHOS-20000711 | EA4018 | A diagram showing the main features and locations of major items. Usually has some dimensions to convey spatial relationships but is generally inadequate for construction. | 2017-02-13T21:51:20.370Z | 2021-10-14T10:00:28.825Z |  | CR0027;CR0030;FR27;FR74 | STANDARD | discipline document type
CFIHOS-20000712 | EA4024 | A plan view diagram of a plant/group of plants showing the interfaces of layout diagrams of components. Typically only shows major equipment and infrastructure to provide context and orientation. | 2017-02-13T21:51:20.370Z | 2023-02-12T07:21:57.681Z |  | CR0027;FR27;FR74;FR79 | STANDARD | discipline document type
CFIHOS-20000713 | EA4025 | Layout of lighting and earthing (grounding) on facility. | 2017-02-13T21:51:20.370Z | 2021-10-14T10:00:28.825Z | 2021-10-14T10:00:28.825Z | CR0027;FR74 | TERMINATED | discipline document type
CFIHOS-20000714 | EA4306 | A list of all parts and sub assemblies that constitute a particular assembly, showing the quantity of each required item. Typically developed from analyzing a drawing. | 2017-02-13T21:51:20.370Z | 2023-02-12T07:21:57.681Z |  | CR0027;FR27;FR74;FR79 | STANDARD | discipline document type
CFIHOS-20000715 | EA4308 | A collection of values relating to list of all cables, their specifications and end points. Indicates salient features of all cables in 'vendor's' supply and connecting cables supplied by 'principal'. Synonym: 'cable list'. | 2017-02-13T21:51:20.370Z | 2023-02-12T07:21:57.681Z |  | CR0027;FR27;FR74;FR79 | STANDARD | discipline document type
CFIHOS-20000716 | EA4319 | Shall list the lighting and small power loads connected to a distribution board. Description shall include fuse sizes, terminal sizes and switching arrangements. | 2017-02-13T21:51:20.370Z | 2021-10-14T10:00:28.825Z | 2021-10-14T10:00:28.825Z | CR0027;FR74 | TERMINATED | discipline document type
CFIHOS-20000717 | EA4327 | An authoritative collection of values with a relationship to a specific equipment. List to show input and output of an equipment (e.g. instrument, telecom equipment) connected to other equipment (e.g. distributed control system, programmable logic controller).The columns of this collection is specified and controlled. | 2017-02-13T21:51:20.370Z | 2021-10-14T10:00:28.825Z | 2021-10-14T10:00:28.825Z | CR0027;FR74 | TERMINATED | discipline document type
CFIHOS-20000718 | EA4329 | An authoritative collection of electrical loads which the electrical system must accommodate listed against each piece of equipment. The columns of this collection are specified and controlled. | 2017-02-13T21:51:20.370Z | 2023-02-12T07:21:57.681Z |  | CR0027;CR0030;FR27;FR74;FR79 | STANDARD | discipline document type
CFIHOS-20000719 | EA4606 | Calculations necessary to determine the capacity of electrical equipment under fault conditions. | 2017-02-13T21:51:20.370Z | 2021-10-14T10:00:28.825Z |  | CR0027;CR0030;FR27;FR74 | STANDARD | discipline document type
CFIHOS-20000720 | EA5507 | A document outlining the premise and intent for decisions that are to be followed regarding a design. A set of ideas, beliefs, or underlying theory. | 2017-02-13T21:51:20.370Z | 2023-02-12T07:21:57.681Z |  | CR0027;FR27;FR74;FR79 | STANDARD | discipline document type
CFIHOS-20000721 | EA5525 | Power system distribution, operation and load transfer philosophy | 2017-02-13T21:51:20.370Z | 2021-10-14T10:00:28.825Z | 2021-10-14T10:00:28.825Z | CR0027;FR74 | TERMINATED | discipline document type
CFIHOS-20000722 | EA5680 | A document outlining the premise and intent for decisions that are to be followed regarding a specific subject. Typically provided as instruction from 'owner operator'. | 2017-02-13T21:51:20.370Z | 2023-02-12T07:21:57.681Z |  | CR0027;FR27;FR74;FR79 | STANDARD | discipline document type
CFIHOS-20000723 | EA6067 | Includes FAT and non-FAT (Factory Acceptance Test) procedures. Also see Acceptance Test Report for definitions. | 2017-02-13T21:51:20.370Z | 2021-10-14T10:00:28.825Z | 2021-10-14T10:00:28.825Z | CR0027;FR74 | TERMINATED | discipline document type
CFIHOS-20000724 | EA6180 | A document which describes a set of logically sequenced instructions to execute an activity. Not to be used if a more specific document type can be used. Can be used for singular/speciality deliverables which do not have a unique document type. | 2017-02-13T21:51:20.370Z | 2023-02-12T07:21:57.681Z |  | CR0027;FR27;FR74;FR79 | STANDARD | discipline document type
CFIHOS-20000725 | EA6612 | An authoritative collection of values with a relationship to a specific equipment or tag. The columns of this collection is specified and controlled. | 2017-02-13T21:51:20.370Z | 2021-10-14T10:00:28.825Z | 2021-10-14T10:00:28.825Z | CR0027;FR74 | TERMINATED | discipline document type
CFIHOS-20000726 | EA7180 | A written account of activities, conditions, occurrences, observations, or investigations at a specific time. Not to be used if a more specific document type can be used. Can be used for singular/specialty deliverables which do not have a unique document type. May include presentation. | 2017-02-13T21:51:20.370Z | 2023-02-12T07:21:57.681Z |  | CR0027;CR0030;FR27;FR74;FR79 | STANDARD | discipline document type
CFIHOS-20000727 | EA7205 | A request, approval or rejection of changes to a technical specification. Would typically include justification and reasons for the request, and acceptance or rejection from a purely technical perspective. Synonym: 'concession', 'change request'. | 2017-02-13T21:51:20.370Z | 2023-02-12T07:21:57.681Z |  | CR0027;FR27;FR74;FR79 | STANDARD | discipline document type
CFIHOS-20000728 | EA7303 | A request with a brief description of the parts to be ordered, with a statement of the pertinent drawings, specifications, etc., as well as a list of drawings and documents to be provided by the manufacturer/supplier. | 2017-02-13T21:51:20.370Z | 2023-02-12T07:21:57.681Z |  | CR0027;FR27;FR74;FR79 | STANDARD | discipline document type
CFIHOS-20000729 | EA7739 | A specification describing scope and objectives of the project and its execution; details to be provided by 'owner operator'. | 2017-02-13T21:51:20.370Z | 2023-02-12T07:21:57.681Z |  | CR0027;FR27;FR74;FR79 | STANDARD | discipline document type
CFIHOS-20000730 | EA7753 | A document capturing scope and details of the activity to which it refers and any conditions relating to the appointment of a person(s) to undertake the activity. Includes the distribution of work, schedule and the responsibilities among the people participating in an evaluation process. | 2017-02-13T21:51:20.370Z | 2023-02-12T07:21:57.681Z |  | CR0027;FR27;FR74;FR79 | STANDARD | discipline document type
CFIHOS-20000731 | EA7770 | A specification that describes the deliverable in terms of form, fit, function, and performance characteristics to satisfy the intended use where interpretation is required.Includes most discipline specifications describing the functionality (e.g., relief and blowdown specification, surface coating, inspection specifications, operating envelopes, etc.). | 2017-02-13T21:51:20.370Z | 2023-02-12T07:21:57.681Z |  | CR0027;CR0030;FR27;FR74;FR79 | STANDARD | discipline document type
CFIHOS-20000732 | EA7771 | A specification that describes the physical equipment for the purpose of procurement or fabrication. Compliments the datasheet. | 2017-02-13T21:51:20.370Z | 2023-02-12T07:21:57.681Z |  | CR0027;CR0030;FR27;FR74;FR79 | STANDARD | discipline document type
CFIHOS-20000733 | EA7880 | A document formally establishing the mandatory limits or parameters which are to be met. Not to be used if a more specific document type can be used. Can be used for singular/specialty deliverables which do not have a unique document type. | 2017-02-13T21:51:20.370Z | 2023-02-12T07:21:57.681Z |  | CR0027;CR0030;FR27;FR74;FR79 | STANDARD | discipline document type
CFIHOS-20000734 | EA8226 |  | 2017-02-13T21:51:20.370Z | 2021-10-14T10:00:28.825Z | 2021-10-14T10:00:28.825Z | CR0027;FR74 | TERMINATED | discipline document type
CFIHOS-20000735 | EA8251 | A study validating electrical systems design will allow for safe operation. | 2017-02-13T21:51:20.370Z | 2023-02-12T07:21:57.681Z |  | CR0027;FR27;FR74;FR79 | STANDARD | discipline document type
CFIHOS-20000736 | EA8260 | Includes load flows, transient and dynamic stability, short circuit, protection study, co-ordination and setting. | 2017-02-13T21:51:20.370Z | 2021-10-14T10:00:28.825Z |  | CR0027;FR27;FR74 | STANDARD | discipline document type
CFIHOS-20000737 | EA8502 | Request (e.g., from a 'contractor') for clarification of scope, technical details, or assumptions. Synonyms include 'technical query' (TQ) and 'request for information' (RFI). | 2017-02-13T21:51:20.370Z | 2023-02-12T07:21:57.681Z |  | CR0027;FR27;FR74;FR79 | STANDARD | discipline document type
CFIHOS-20000738 | EA8804 | A diagram showing details of cable numbers and terminations point to point (e.g., to/from vendor packages, equipment). | 2017-02-13T21:51:20.370Z | 2023-02-12T07:21:57.681Z |  | CR0027;FR27;FR74;FR79 | STANDARD | discipline document type
CFIHOS-20000739 | EA8809 | A diagram detailing earthing (grounding) for plant and equipment and between modules and dissimilar structural elements. | 2017-02-13T21:51:20.370Z | 2023-02-12T07:21:57.681Z |  | CR0027;FR27;FR74;FR79 | STANDARD | discipline document type
CFIHOS-20000740 | EA8880 | A diagram which depicts an electrical circuit. It shows the components of the circuit as simplified shapes, and the power and signal connections between devices. | 2017-02-13T21:51:20.370Z | 2023-02-12T07:21:57.681Z |  | CR0027;FR27;FR74;FR79 | STANDARD | discipline document type
CFIHOS-20000741 | FA0709 | An assessment which details the quantitative or qualitative risk related to a specific scenario presented to 'company'. | 2017-02-13T21:51:20.370Z | 2023-02-12T07:21:57.681Z |  | CR0027;CR0030;FR27;FR74;FR79 | STANDARD | discipline document type
CFIHOS-20000742 | FA0780 | An assessment which details a health check, GAP analysis, etc. both informal and to meet 'project management framework' requirements. Not to be used if a more specific document type can be used. Can be used for singular/specialty deliverables which do not have a unique document type. | 2017-02-13T21:51:20.370Z | 2023-02-12T07:21:57.681Z |  | CR0027;CR0030;FR27;FR74;FR79 | STANDARD | discipline document type
CFIHOS-20000743 | FA3101 | An estimate of costs of resources required. | 2017-02-13T21:51:20.370Z | 2021-10-14T10:00:28.825Z | 2021-10-14T10:00:28.825Z | CR0027;FR74 | TERMINATED | discipline document type
CFIHOS-20000744 | FA5722 | A time-based document outlining order in which tasks are to be carried out and the amounts of time allocated to them. Addresses design phase as well as engineering support during manufacturing, construction, tie-in, test/inspect, shutdown. | 2017-02-13T21:51:20.370Z | 2023-02-12T07:21:57.681Z |  | CR0027;FR27;FR74;FR79 | STANDARD | discipline document type
CFIHOS-20000745 | FA5765 | A time-based document summarizing all discipline related activities outlining sequence and duration. | 2017-02-13T21:51:20.370Z | 2023-02-12T07:21:57.681Z |  | CR0027;FR27;FR74;FR79 | STANDARD | discipline document type
CFIHOS-20000746 | FA5780 | A time-based document outlining order in which tasks are to be carried out and the amounts of time allocated to them to achieve inspection and testing scope. | 2017-02-13T21:51:20.370Z | 2023-02-12T07:21:57.681Z |  | CR0027;FR27;FR74;FR79 | STANDARD | discipline document type
CFIHOS-20000747 | FA5792 | A document formally establishing scope of work into smaller manageable blocks to manage cost and schedule control. | 2017-02-13T21:51:20.370Z | 2023-02-12T07:21:57.681Z |  | CR0027;FR27;FR74;FR79 | STANDARD | discipline document type
CFIHOS-20000748 | FA5802 | A time-based document outlining sequence and duration of activities related to the completion of construction scope. Construction includes site erection and assembly but not fabrication at third party sites. | 2017-02-13T21:51:20.370Z | 2023-02-12T07:21:57.681Z |  | CR0027;FR27;FR74;FR79 | STANDARD | discipline document type
CFIHOS-20000749 | FA5803 | A time-based document outlining sequence and duration of activities related to the completion of fabrication scope at third party sites. | 2017-02-13T21:51:20.370Z | 2023-02-12T07:21:57.681Z |  | CR0027;FR27;FR74;FR79 | STANDARD | discipline document type
CFIHOS-20000750 | FA5804 | A time-based document outlining sequence and duration of activities related to the completion of scope. | 2017-02-13T21:51:20.370Z | 2023-02-12T07:21:57.681Z |  | CR0027;FR27;FR74;FR79 | STANDARD | discipline document type
CFIHOS-20000751 | FA5805 | A time-based document outlining sequence and duration of activities related to procurement activities (RFQs, purchase orders, required on site milestones, etc.). | 2017-02-13T21:51:20.370Z | 2023-02-12T07:21:57.681Z |  | CR0027;FR27;FR74;FR79 | STANDARD | discipline document type
CFIHOS-20000752 | FA6015 | A procedure for monitoring, controlling and reporting expenditures. | 2017-02-13T21:51:20.370Z | 2023-02-12T07:21:57.681Z |  | CR0027;FR27;FR74;FR79 | STANDARD | discipline document type
CFIHOS-20000753 | FA6044 | Procedures for planning the project and monitoring progress | 2017-02-13T21:51:20.370Z | 2021-10-14T10:00:28.825Z | 2021-10-14T10:00:28.825Z | CR0027;FR74 | TERMINATED | discipline document type
CFIHOS-20000754 | FA6401 | A document which captures a recommended course of action with justifications from technical and/or commercial aspects to allocate money to activities. | 2017-02-13T21:51:20.370Z | 2023-02-12T07:21:57.681Z |  | CR0027;FR27;FR74;FR79 | STANDARD | discipline document type
CFIHOS-20000755 | FA6833 | A report of all costs incurred over a period of time. | 2017-02-13T21:51:20.370Z | 2023-02-12T07:21:57.681Z |  | CR0027;FR27;FR74;FR79 | STANDARD | discipline document type
CFIHOS-20000756 | FA6834 | Estimate of resources (people and money) required to produce certain deliverables, typically associated with scope change. Often becomes the basis for an agreement or a contract. Synonym CTR. | 2017-02-13T21:51:20.370Z | 2023-02-12T07:21:57.681Z |  | CR0027;FR27;FR74;FR79 | STANDARD | discipline document type
CFIHOS-20000757 | FA6857 |  | 2017-02-13T21:51:20.370Z | 2021-10-14T10:00:28.825Z | 2021-10-14T10:00:28.825Z | CR0027;FR74 | TERMINATED | discipline document type
CFIHOS-20000758 | FA7179 | A document outlining the premise for decisions and the resulting principles that are to be followed regarding estimates. This document should be updated with each formal update of the project cost estimate, particularly at each stage gate. As much detail as possible should be provided in the document, relative to the scope definition available for the compilation of the estimate. | 2017-02-13T21:51:20.370Z | 2023-02-12T07:21:57.681Z |  | CR0027;FR27;FR74;FR79 | STANDARD | discipline document type
CFIHOS-20000759 | FA7416 | Provides an independent assurance that project schedules, cost estimates, technical design, competence, etc. accurately represent the project scope, the risks to project delivery, and are compliant with Group project guides and standards. Usually used as input to a Value Assurance Review VAR. Includes Estimate and Schedule Assurance Review (ESAR) under FA, and Technical Assurance Reviews under AA for multidiscipline reviews, or individual disciplines for specific reviews. | 2017-02-13T21:51:20.370Z | 2021-10-14T10:00:28.825Z | 2021-10-14T10:00:28.825Z | CR0027;FR74 | TERMINATED | discipline document type
CFIHOS-20000760 | FA7739 | A specification describing scope and objectives of the project and its execution; details to be provided by 'owner operator'. | 2017-02-13T21:51:20.370Z | 2023-02-12T07:21:57.681Z |  | CR0027;FR27;FR74;FR79 | STANDARD | discipline document type
CFIHOS-20000761 | FA7753 | A document capturing scope and details of the activity to which it refers and any conditions relating to the appointment of a person(s) to undertake the activity. Includes the distribution of work, schedule and the responsibilities among the people participating in an evaluation process. | 2017-02-13T21:51:20.370Z | 2023-02-12T07:21:57.681Z |  | CR0027;FR27;FR74;FR79 | STANDARD | discipline document type
CFIHOS-20000762 | HE0702 | An assessment which details the impact of facility on the surrounding environment. | 2017-02-13T21:51:20.370Z | 2023-02-12T07:21:57.681Z |  | CR0027;FR27;FR74;FR79 | STANDARD | discipline document type
CFIHOS-20000763 | HE0709 | An assessment which details the quantitative or qualitative risk related to a specific scenario presented to 'company'. | 2017-02-13T21:51:20.370Z | 2023-02-12T07:21:57.681Z |  | CR0027;CR0030;FR27;FR74;FR79 | STANDARD | discipline document type
CFIHOS-20000764 | HE1904 | Data which further describes an element of an organisation's activities, products or services that can interact with the environment. Enhances 'aspect register'. | 2017-02-13T21:51:20.370Z | 2023-02-12T07:21:57.681Z |  | CR0027;CR0030;FR27;FR74;FR79 | STANDARD | discipline document type
CFIHOS-20000765 | HE1909 | A report detailing accumulated environmental emissions over a set period of time. | 2017-02-13T21:51:20.370Z | 2023-02-12T07:21:57.681Z |  | CR0027;FR27;FR74;FR79 | STANDARD | discipline document type
CFIHOS-20000766 | HE2701 | Report demonstrating compliance with local regulations and law. | 2017-02-13T21:51:20.370Z | 2021-10-14T10:00:28.825Z | 2021-10-14T10:00:28.825Z | CR0027;FR74 | TERMINATED | discipline document type
CFIHOS-20000767 | HE3373 | Inventory of waste produced at facility. | 2017-02-13T21:51:20.370Z | 2021-10-14T10:00:28.825Z | 2021-10-14T10:00:28.825Z | CR0027;FR74 | TERMINATED | discipline document type
CFIHOS-20000768 | HE3375 | Step by step instruction for the accomplishment of a task. more detailed than a procedure. | 2017-02-13T21:51:20.370Z | 2021-10-14T10:00:28.825Z |  | CR0027;FR27;FR74 | STANDARD | discipline document type
CFIHOS-20000769 | HE5798 | A document capturing key discipline execution plans applicable across the project scope (e.g., 'IM plan', 'execution plan', 'quality plan'). | 2017-02-13T21:51:20.370Z | 2023-02-12T07:21:57.681Z |  | CR0027;FR27;FR74;FR79 | STANDARD | discipline document type
CFIHOS-20000770 | HE6602 | Register of environmental issues related to the project | 2017-02-13T21:51:20.370Z | 2021-10-14T10:00:28.825Z | 2021-10-14T10:00:28.825Z | CR0027;FR74 | TERMINATED | discipline document type
CFIHOS-20000771 | HE6852 | Shall include a brief description of 'vendor's' documented 'environmental management system' showing how the system is structured and reference to the standard on which it is based (e.g. ISO 14001 or similar). | 2017-02-13T21:51:20.370Z | 2023-02-12T07:21:57.681Z |  | CR0027;FR27;FR74;FR79 | STANDARD | discipline document type
CFIHOS-20000772 | HE6873 | A report summarizing all project (HAZID) exercises. Usually includes action lists, follow up, and close out action descriptions and acceptance. | 2017-02-13T21:51:20.370Z | 2023-02-12T07:21:57.681Z |  | CR0027;FR27;FR74;FR79 | STANDARD | discipline document type
CFIHOS-20000773 | HE7180 | A written account of activities, conditions, occurrences, observations, or investigations at a specific time. Not to be used if a more specific document type can be used. Can be used for singular/specialty deliverables which do not have a unique document type. May include presentation. | 2017-02-13T21:51:20.370Z | 2023-02-12T07:21:57.681Z |  | CR0027;CR0030;FR27;FR74;FR79 | STANDARD | discipline document type
CFIHOS-20000774 | HE7753 | A document capturing scope and details of the activity to which it refers and any conditions relating to the appointment of a person(s) to undertake the activity. Includes the distribution of work, schedule and the responsibilities among the people participating in an evaluation process. | 2017-02-13T21:51:20.370Z | 2023-02-12T07:21:57.681Z |  | CR0027;FR27;FR74;FR79 | STANDARD | discipline document type
CFIHOS-20000775 | HE8202 | A document detailing the dispersion of atmospheric releases from flaring, venting, and exhaust from compressors and machinery as well as dispersion of leaks to ground or water. | 2017-02-13T21:51:20.370Z | 2023-02-12T07:21:57.681Z |  | CR0027;FR27;FR74;FR79 | STANDARD | discipline document type
CFIHOS-20000776 | HE8223 | Study related to the dispersion of emissions and exhaust from compressors and other machinery. | 2017-02-13T21:51:20.370Z | 2021-10-14T10:00:28.825Z | 2021-10-14T10:00:28.825Z | CR0027;FR74 | TERMINATED | discipline document type
CFIHOS-20000777 | HH0705 | An assessment which details the impact of facility on the health of the surrounding populace. | 2017-02-13T21:51:20.370Z | 2023-02-12T07:21:57.681Z |  | CR0027;FR27;FR74;FR79 | STANDARD | discipline document type
CFIHOS-20000778 | HH0709 | An assessment which details the quantitative or qualitative risk related to a specific scenario presented to 'company'. | 2017-02-13T21:51:20.370Z | 2023-02-12T07:21:57.681Z |  | CR0027;CR0030;FR27;FR74;FR79 | STANDARD | discipline document type
CFIHOS-20000779 | HH0780 | An assessment which details a health check, GAP analysis, etc. both informal and to meet 'project management framework' requirements. Not to be used if a more specific document type can be used. Can be used for singular/specialty deliverables which do not have a unique document type. | 2017-02-13T21:51:20.370Z | 2023-02-12T07:21:57.681Z |  | CR0027;CR0030;FR27;FR74;FR79 | STANDARD | discipline document type
CFIHOS-20000780 | HH5798 | A document capturing key discipline execution plans applicable across the project scope (e.g., 'IM plan', 'execution plan', 'quality plan'). | 2017-02-13T21:51:20.370Z | 2023-02-12T07:21:57.681Z |  | CR0027;FR27;FR74;FR79 | STANDARD | discipline document type
CFIHOS-20000781 | HH7180 | A written account of activities, conditions, occurrences, observations, or investigations at a specific time. Not to be used if a more specific document type can be used. Can be used for singular/specialty deliverables which do not have a unique document type. May include presentation. | 2017-02-13T21:51:20.370Z | 2023-02-12T07:21:57.681Z |  | CR0027;CR0030;FR27;FR74;FR79 | STANDARD | discipline document type
CFIHOS-20000782 | HH7753 | A document capturing scope and details of the activity to which it refers and any conditions relating to the appointment of a person(s) to undertake the activity. Includes the distribution of work, schedule and the responsibilities among the people participating in an evaluation process. | 2017-02-13T21:51:20.370Z | 2023-02-12T07:21:57.681Z |  | CR0027;FR27;FR74;FR79 | STANDARD | discipline document type
CFIHOS-20000783 | HP5798 | A document capturing key discipline execution plans applicable across the project scope (e.g., 'IM plan', 'execution plan', 'quality plan'). | 2017-02-13T21:51:20.370Z | 2023-02-12T07:21:57.681Z |  | CR0027;FR27;FR74;FR79 | STANDARD | discipline document type
CFIHOS-20000784 | HP7180 | A written account of activities, conditions, occurrences, observations, or investigations at a specific time. Not to be used if a more specific document type can be used. Can be used for singular/specialty deliverables which do not have a unique document type. May include presentation. | 2017-02-13T21:51:20.370Z | 2023-02-12T07:21:57.681Z |  | CR0027;CR0030;FR27;FR74;FR79 | STANDARD | discipline document type
CFIHOS-20000785 | HP7753 | A document capturing scope and details of the activity to which it refers and any conditions relating to the appointment of a person(s) to undertake the activity. Includes the distribution of work, schedule and the responsibilities among the people participating in an evaluation process. | 2017-02-13T21:51:20.370Z | 2023-02-12T07:21:57.681Z |  | CR0027;FR27;FR74;FR79 | STANDARD | discipline document type
CFIHOS-20000786 | HS1439 | A certificate issued by asset owner to 'regulatory authority' demonstrating compliance with 'regulatory authority' safety requirements. A 'safety declaration' is a document that describes the nature and scale of hazards of an industrial facility, lays out measures developed to ensure its industrial safety and readiness for emergency response in man-induced emergency situations. | 2017-02-13T21:51:20.370Z | 2023-02-12T07:21:57.681Z |  | CR0027;FR27;FR74;FR79 | STANDARD | discipline document type
CFIHOS-20000787 | HS2107 | A datasheet which summarizes of physical and chemical properties of the substance - description of its harmful nature including potential impact on the health and safety of personnel and of the environment - precautions necessary to ensure its safe use and eventual disposal. | 2017-02-13T21:51:20.370Z | 2023-02-12T07:21:57.681Z |  | CR0027;FR27;FR74;FR79 | STANDARD | discipline document type
CFIHOS-20000788 | HS2180 | a datasheet which provides precise information about an object and may complements a specification. Not to be used if a more specific document type can be used. Can be used for singular/specialty deliverables which do not have a unique document type. | 2017-02-13T21:51:20.370Z | 2021-10-14T10:00:28.825Z | 2021-10-14T10:00:28.825Z | CR0027;FR74 | TERMINATED | discipline document type
CFIHOS-20000789 | HS2374 | A diagram showing the main safety features of the facility. Typically related to toxic zones. e.g. 'H2S zone' diagram. | 2017-02-13T21:51:20.370Z | 2023-02-12T07:21:57.681Z |  | CR0027;CR0030;FR27;FR74;FR79 | STANDARD | discipline document type
CFIHOS-20000790 | HS5798 | A document capturing key discipline execution plans applicable across the project scope (e.g., 'IM plan', 'execution plan', 'quality plan'). | 2017-02-13T21:51:20.370Z | 2023-02-12T07:21:57.681Z |  | CR0027;FR27;FR74;FR79 | STANDARD | discipline document type
CFIHOS-20000791 | HS6180 | A document which describes a set of logically sequenced instructions to execute an activity. Not to be used if a more specific document type can be used. Can be used for singular/speciality deliverables which do not have a unique document type. | 2017-02-13T21:51:20.370Z | 2023-02-12T07:21:57.681Z |  | CR0027;FR27;FR74;FR79 | STANDARD | discipline document type
CFIHOS-20000792 | HS7180 | A written account of activities, conditions, occurrences, observations, or investigations at a specific time. Not to be used if a more specific document type can be used. Can be used for singular/specialty deliverables which do not have a unique document type. May include presentation. | 2017-02-13T21:51:20.370Z | 2023-02-12T07:21:57.681Z |  | CR0027;CR0030;FR27;FR74;FR79 | STANDARD | discipline document type
CFIHOS-20000793 | HS7411 |  | 2017-02-13T21:51:20.370Z | 2021-10-14T10:00:28.825Z | 2021-10-14T10:00:28.825Z | CR0027;FR74 | TERMINATED | discipline document type
CFIHOS-20000794 | HS7753 | A document capturing scope and details of the activity to which it refers and any conditions relating to the appointment of a person(s) to undertake the activity. Includes the distribution of work, schedule and the responsibilities among the people participating in an evaluation process. | 2017-02-13T21:51:20.370Z | 2023-02-12T07:21:57.681Z |  | CR0027;FR27;FR74;FR79 | STANDARD | discipline document type
CFIHOS-20000795 | HS8249 | A study related to the impact on personnel or equipment of lit or unlit relief, flaring and venting events. | 2017-02-13T21:51:20.370Z | 2023-02-12T07:21:57.681Z |  | CR0027;FR27;FR74;FR79 | STANDARD | discipline document type
CFIHOS-20000796 | HX0505 | A report identifying hazards following review exercises. | 2017-02-13T21:51:20.370Z | 2023-02-12T07:21:57.681Z |  | CR0027;FR27;FR74;FR79 | STANDARD | discipline document type
CFIHOS-20000797 | HX0580 | A report documenting assumptions and method determining objective analysis of a set of data. Not to be used if a more specific document type can be used. Can be used for singular/specialty deliverables which do not have a unique document type. | 2017-02-13T21:51:20.370Z | 2023-02-12T07:21:57.681Z |  | CR0027;FR27;FR74;FR79 | STANDARD | discipline document type
CFIHOS-20000798 | HX0703 | An assessment which details the emergency evacuation and rescue means from a facility. | 2017-02-13T21:51:20.370Z | 2023-02-12T07:21:57.681Z |  | CR0027;FR27;FR74;FR79 | STANDARD | discipline document type
CFIHOS-20000799 | HX0704 | An assessment which details the fire and explosion propagation and risks based on facility design. | 2017-02-13T21:51:20.370Z | 2023-02-12T07:21:57.681Z |  | CR0027;FR27;FR74;FR79 | STANDARD | discipline document type
CFIHOS-20000800 | HX0709 | An assessment which details the quantitative or qualitative risk related to a specific scenario presented to 'company'. | 2017-02-13T21:51:20.370Z | 2023-02-12T07:21:57.681Z |  | CR0027;CR0030;FR27;FR74;FR79 | STANDARD | discipline document type
CFIHOS-20000801 | HX0713 | An assessment which details the impact of facility on the surrounding community and infrastructure. | 2017-02-13T21:51:20.370Z | 2023-02-12T07:21:57.681Z |  | CR0027;FR27;FR74;FR79 | STANDARD | discipline document type
CFIHOS-20000802 | HX0780 | An assessment which details a health check, GAP analysis, etc. both informal and to meet 'project management framework' requirements. Not to be used if a more specific document type can be used. Can be used for singular/specialty deliverables which do not have a unique document type. | 2017-02-13T21:51:20.370Z | 2023-02-12T07:21:57.681Z |  | CR0027;CR0030;FR27;FR74;FR79 | STANDARD | discipline document type
CFIHOS-20000803 | HX1212 | Calculations to prove that a given quantity of agent will be delivered at a set rate & time. Note: Applicable to fixed fire suppression systems designed specifically for room protection. Water mist will also be used for turbine enclosure protection. | 2017-02-13T21:51:20.370Z | 2021-10-14T10:00:28.825Z |  | CR0027;FR27;FR74 | STANDARD | discipline document type
CFIHOS-20000804 | HX1222 | Demonstrates starting and operating reliability / availability of purchased equipment (e.g. mean time between failure data) & 'safety integrity level' (SIL) calculations. | 2017-02-13T21:51:20.370Z | 2023-02-12T07:21:57.681Z |  | CR0027;FR27;FR74;FR79 | STANDARD | discipline document type
CFIHOS-20000805 | HX1415 | A document issued by a recognised independent authority certifying that a type test has satisfied the specified standards; e.g. ATEX, BASEEFA, PTB, UL, CSA, etc. Examples of ratings include 'intrinsically safe & explosion proof'. | 2017-02-13T21:51:20.370Z | 2023-02-12T07:21:57.681Z |  | CR0027;FR27;FR74;FR79 | STANDARD | discipline document type
CFIHOS-20000806 | HX1601 | As stipulated in EP 95-000 | 2017-02-13T21:51:20.370Z | 2021-10-14T10:00:28.825Z | 2021-10-14T10:00:28.825Z | CR0027;FR74 | TERMINATED | discipline document type
CFIHOS-20000807 | HX2110 | Information like Noise Level Datasheets etc. Principal shall define sound power and sound pressure level limitation. Vendor will complete and return these sheets with anticipated and, if requested, guaranteed data, for the octave mid-band frequencies corresponding to these limitations. | 2017-02-13T21:51:20.370Z | 2021-10-14T10:00:28.825Z | 2021-10-14T10:00:28.825Z | CR0027;FR74 | TERMINATED | discipline document type
CFIHOS-20000808 | HX2318 | A diagram detailing escape routes, means of emergency escape/egress. | 2017-02-13T21:51:20.370Z | 2023-02-12T07:21:57.681Z |  | CR0027;FR27;FR74;FR79 | STANDARD | discipline document type
CFIHOS-20000809 | HX2334 | A diagram which provides information on the level of explosion proofing etc. required in each area. Synonym: 'electrical area classification'. | 2017-02-13T21:51:20.370Z | 2023-02-12T07:21:57.681Z |  | CR0027;FR27;FR74;FR79 | STANDARD | discipline document type
CFIHOS-20000810 | HX2356 | A diagram of structural and module layout drawings detailing the passive fire protection i.e. firewall/boundary fire protection ratings. | 2017-02-13T21:51:20.370Z | 2023-02-12T07:21:57.681Z |  | CR0027;FR27;FR74;FR79 | STANDARD | discipline document type
CFIHOS-20000811 | HX2410 | Details in schematic form the active fire fighting systems, equipment (fire pumps, deluge, monitor and Halon skids) piping, valves, tagged instruments and their relationships. | 2017-02-13T21:51:20.370Z | 2021-10-14T10:00:28.825Z | 2021-10-14T10:00:28.825Z | CR0027;FR74 | TERMINATED | discipline document type
CFIHOS-20000812 | HX3004 | A report documenting production criticality rating of equipment, sparing, maintenance testing and inspection requirements, spare parts requirements etc. Will feed into maintenance reference plan. | 2017-02-13T21:51:20.370Z | 2021-10-14T10:00:28.825Z | 2021-10-14T10:00:28.825Z | CR0027;FR74 | TERMINATED | discipline document type
CFIHOS-20000813 | HX3323 | A communication documenting how an engineering or maintenance issue will be resolved and what the implication of the solution is. | 2017-02-13T21:51:20.370Z | 2023-02-12T07:21:57.681Z |  | CR0027;FR27;FR74;FR79 | STANDARD | discipline document type
CFIHOS-20000814 | HX3705 | A report issued to achieve timely notification report of any accident incident occurring during the projects, including on-site, in contractors offices, etc. Severity requirements to be specified by 'owner/operator'. | 2017-02-13T21:51:20.370Z | 2023-02-12T07:21:57.681Z |  | CR0027;FR27;FR74;FR79 | STANDARD | discipline document type
CFIHOS-20000815 | HX4016 | Drawing detailing the location of all portable/semi portable fire fighting equipment (fire extinguishers, crash kits, hydrants and equipment, hose reels, breathing apparatus). | 2017-02-13T21:51:20.370Z | 2021-10-14T10:00:28.825Z | 2021-10-14T10:00:28.825Z | CR0027;FR74 | TERMINATED | discipline document type
CFIHOS-20000816 | HX4018 | A diagram showing the main features and locations of major items. Usually has some dimensions to convey spatial relationships but is generally inadequate for construction. | 2017-02-13T21:51:20.370Z | 2021-10-14T10:00:28.825Z |  | CR0027;CR0030;FR27;FR74 | STANDARD | discipline document type
CFIHOS-20000817 | HX4180 |  | 2017-02-13T21:51:20.370Z | 2021-10-14T10:00:28.825Z | 2021-10-14T10:00:28.825Z | CR0027;FR74 | TERMINATED | discipline document type
CFIHOS-20000818 | HX4301 | A collection of activities tracking responsible parties and status, including but not limited to punch lists, issues lists, and check lists. | 2017-02-13T21:51:20.370Z | 2023-02-12T07:21:57.681Z |  | CR0027;FR27;FR74;FR79 | STANDARD | discipline document type
CFIHOS-20000819 | HX5480 |  | 2017-02-13T21:51:20.370Z | 2021-10-14T10:00:28.825Z | 2021-10-14T10:00:28.825Z | CR0027;FR74 | TERMINATED | discipline document type
CFIHOS-20000820 | HX5511 | A document outlining the premise and intent for fire protection both passive (firewalls) and active (manual, foam, monitor, deluge/sprinkler systems etc.) in a facility. | 2017-02-13T21:51:20.370Z | 2023-02-12T07:21:57.681Z |  | CR0027;FR27;FR74;FR79 | STANDARD | discipline document type
CFIHOS-20000821 | HX5680 | A document outlining the premise and intent for decisions that are to be followed regarding a specific subject. Typically provided as instruction from 'owner operator'. | 2017-02-13T21:51:20.370Z | 2023-02-12T07:21:57.681Z |  | CR0027;FR27;FR74;FR79 | STANDARD | discipline document type
CFIHOS-20000822 | HX5701 |  | 2017-02-13T21:51:20.370Z | 2021-10-14T10:00:28.825Z | 2021-10-14T10:00:28.825Z | CR0027;FR74 | TERMINATED | discipline document type
CFIHOS-20000823 | HX5788 | A document capturing what particular activities and requirements will be executed and delivered to support management and safe disposal of all waste. | 2017-02-13T21:51:20.370Z | 2023-02-12T07:21:57.681Z |  | CR0027;FR27;FR74;FR79 | STANDARD | discipline document type
CFIHOS-20000824 | HX5798 | A document capturing key discipline execution plans applicable across the project scope (e.g., 'IM plan', 'execution plan', 'quality plan'). | 2017-02-13T21:51:20.370Z | 2023-02-12T07:21:57.681Z |  | CR0027;FR27;FR74;FR79 | STANDARD | discipline document type
CFIHOS-20000825 | HX5880 | A document capturing what particular activities and requirements will be executed and delivered. Typically the plan is built upon a strategy. | 2017-02-13T21:51:20.370Z | 2023-02-12T07:21:57.681Z |  | CR0027;FR27;FR74;FR79 | STANDARD | discipline document type
CFIHOS-20000826 | HX5980 | A document outlining the application of a philosophical stance for decisions and the resulting principles that are to be followed to achieve the intent. Typically developed based on a philosophy. | 2017-02-13T21:51:20.370Z | 2023-02-12T07:21:57.681Z |  | CR0027;CR0030;FR27;FR74;FR79 | STANDARD | discipline document type
CFIHOS-20000827 | HX6019 | A procedure detailing how the facility would respond to an emergency and how personnel would be able to evacuate. As defined for 'facilities operations' and for 'pipeline operations'. | 2017-02-13T21:51:20.370Z | 2023-02-12T07:21:57.681Z |  | CR0027;FR27;FR74;FR79 | STANDARD | discipline document type
CFIHOS-20000828 | HX6180 | A document which describes a set of logically sequenced instructions to execute an activity. Not to be used if a more specific document type can be used. Can be used for singular/speciality deliverables which do not have a unique document type. | 2017-02-13T21:51:20.370Z | 2023-02-12T07:21:57.681Z |  | CR0027;FR27;FR74;FR79 | STANDARD | discipline document type
CFIHOS-20000829 | HX6613 | An authoritative collection of all individual point sources for emissions, discharge inventories and corresponding zone classifications. The columns of this collection are specified and controlled. | 2017-02-13T21:51:20.370Z | 2023-02-12T07:21:57.681Z |  | CR0027;FR27;FR74;FR79 | STANDARD | discipline document type
CFIHOS-20000830 | HX6680 | An authoritative collection of values with a relationship to a specific topic or object that could be either technical or business related. The columns of this collection are specified and controlled. | 2017-02-13T21:51:20.370Z | 2023-02-12T07:21:57.681Z |  | CR0027;CR0030;FR27;FR74;FR79 | STANDARD | discipline document type
CFIHOS-20000831 | HX6801 | Reports of all accidents occurring during the projects, including on-site, in contractors offices, etc. | 2017-02-13T21:51:20.370Z | 2021-10-14T10:00:28.825Z | 2021-10-14T10:00:28.825Z | CR0027;FR74 | TERMINATED | discipline document type
CFIHOS-20000832 | HX6802 | Design data and information that forms the basis of the performance specification for the active fire fighting systems (manual, foam, monitor, deluge/sprinkler systems etc.). | 2017-02-13T21:51:20.370Z | 2021-10-14T10:00:28.825Z |  | CR0027;FR27;FR74 | STANDARD | discipline document type
CFIHOS-20000833 | HX6820 | Provides an overview what has been done, what has been delivered and an overview of actions left or still in progress. For projects use the specific document type Project Closeout Report (DT 6945). | 2017-02-13T21:51:20.370Z | 2021-10-14T10:00:28.825Z | 2021-10-14T10:00:28.825Z | CR0027;FR74 | TERMINATED | discipline document type
CFIHOS-20000834 | HX6854 |  | 2017-02-13T21:51:20.370Z | 2021-10-14T10:00:28.825Z | 2021-10-14T10:00:28.825Z | CR0027;FR74 | TERMINATED | discipline document type
CFIHOS-20000835 | HX6873 | A report summarizing all project (HAZID) exercises. Usually includes action lists, follow up, and close out action descriptions and acceptance. | 2017-02-13T21:51:20.370Z | 2023-02-12T07:21:57.681Z |  | CR0027;FR27;FR74;FR79 | STANDARD | discipline document type
CFIHOS-20000836 | HX6874 |  | 2017-02-13T21:51:20.370Z | 2021-10-14T10:00:28.825Z | 2021-10-14T10:00:28.825Z | CR0027;FR74 | TERMINATED | discipline document type
CFIHOS-20000837 | HX6875 | A report summarizing all project HAZOP studies. To include action lists, follow up and close out action descriptions and acceptance. | 2017-02-13T21:51:20.370Z | 2023-02-12T07:21:57.681Z |  | CR0027;CR0030;FR27;FR74;FR79 | STANDARD | discipline document type
CFIHOS-20000838 | HX6881 | An authoritative collection of all safety critical elements (SCE), as defined by company. The columns of this collection are specified and controlled. | 2017-02-13T21:51:20.370Z | 2023-02-12T07:21:57.681Z |  | CR0027;FR27;FR74;FR79 | STANDARD | discipline document type
CFIHOS-20000839 | HX7180 | A written account of activities, conditions, occurrences, observations, or investigations at a specific time. Not to be used if a more specific document type can be used. Can be used for singular/specialty deliverables which do not have a unique document type. May include presentation. | 2017-02-13T21:51:20.370Z | 2023-02-12T07:21:57.681Z |  | CR0027;CR0030;FR27;FR74;FR79 | STANDARD | discipline document type
CFIHOS-20000840 | HX7205 | A request, approval or rejection of changes to a technical specification. Would typically include justification and reasons for the request, and acceptance or rejection from a purely technical perspective. Synonym: 'concession', 'change request'. | 2017-02-13T21:51:20.370Z | 2023-02-12T07:21:57.681Z |  | CR0027;FR27;FR74;FR79 | STANDARD | discipline document type
CFIHOS-20000841 | HX7303 | A request with a brief description of the parts to be ordered, with a statement of the pertinent drawings, specifications, etc., as well as a list of drawings and documents to be provided by the manufacturer/supplier. | 2017-02-13T21:51:20.370Z | 2023-02-12T07:21:57.681Z |  | CR0027;FR27;FR74;FR79 | STANDARD | discipline document type
CFIHOS-20000842 | HX7506 | A document outlining purpose and approach for a HSE design. Demonstrates ALARP. | 2017-02-13T21:51:20.370Z | 2023-02-12T07:21:57.681Z |  | CR0027;FR27;FR74;FR79 | STANDARD | discipline document type
CFIHOS-20000843 | HX7739 | A specification describing scope and objectives of the project and its execution; details to be provided by 'owner operator'. | 2017-02-13T21:51:20.370Z | 2023-02-12T07:21:57.681Z |  | CR0027;FR27;FR74;FR79 | STANDARD | discipline document type
CFIHOS-20000844 | HX7753 | A document capturing scope and details of the activity to which it refers and any conditions relating to the appointment of a person(s) to undertake the activity. Includes the distribution of work, schedule and the responsibilities among the people participating in an evaluation process. | 2017-02-13T21:51:20.370Z | 2023-02-12T07:21:57.681Z |  | CR0027;FR27;FR74;FR79 | STANDARD | discipline document type
CFIHOS-20000845 | HX7876 | A statement, expressed in qualitative or quantitative terms, of the performance required of a system or item of equipment, which is used as the basis for managing risk. | 2017-02-13T21:51:20.370Z | 2023-02-12T07:21:57.681Z |  | CR0027;CR0030;FR27;FR74;FR79 | STANDARD | discipline document type
CFIHOS-20000846 | HX7880 | A document formally establishing the mandatory limits or parameters which are to be met. Not to be used if a more specific document type can be used. Can be used for singular/specialty deliverables which do not have a unique document type. | 2017-02-13T21:51:20.370Z | 2023-02-12T07:21:57.681Z |  | CR0027;CR0030;FR27;FR74;FR79 | STANDARD | discipline document type
CFIHOS-20000847 | HX8218 | A document assessing different physical configurations of a set of equipment and explaining the rationale supporting the adoption of a particular layout. | 2017-02-13T21:51:20.370Z | 2023-02-12T07:21:57.681Z |  | CR0027;FR27;FR74;FR79 | STANDARD | discipline document type
CFIHOS-20000848 | HX8380 | A document detailing the result of a professional evaluation and/or investigation of a specific subject. Not to be used if a more specific document type can be used. Can be used for singular/specialty deliverables which do not have a unique document type. | 2017-02-13T21:51:20.370Z | 2023-02-12T07:21:57.681Z |  | CR0027;CR0030;FR27;FR74;FR79 | STANDARD | discipline document type
CFIHOS-20000849 | HX8502 | Request (e.g., from a 'contractor') for clarification of scope, technical details, or assumptions. Synonyms include 'technical query' (TQ) and 'request for information' (RFI). | 2017-02-13T21:51:20.370Z | 2023-02-12T07:21:57.681Z |  | CR0027;FR27;FR74;FR79 | STANDARD | discipline document type
CFIHOS-20000850 | IN0602 | Shows the physical location of all equipment. Shows the exact position of detectors/alarms and for detectors, shows their orientation and fire area covered. Synonym: Equipment Location Plan | 2017-02-13T21:51:20.370Z | 2021-10-14T14:53:14.601Z | 2021-10-14T14:53:14.601Z | CR0027;FR74 | TERMINATED | discipline document type
CFIHOS-20000851 | IN0780 | An assessment which details a health check, GAP analysis, etc. both informal and to meet 'project management framework' requirements. Not to be used if a more specific document type can be used. Can be used for singular/specialty deliverables which do not have a unique document type. | 2017-02-13T21:51:20.370Z | 2023-02-12T07:21:57.681Z |  | CR0027;CR0030;FR27;FR74;FR79 | STANDARD | discipline document type
CFIHOS-20000852 | IN0901 | Pictorial representation of the processes performed by a control system. | 2017-02-13T21:51:20.370Z | 2021-10-14T14:53:14.601Z | 2021-10-14T14:53:14.601Z | CR0027;FR74 | TERMINATED | discipline document type
CFIHOS-20000853 | IN0980 | A schematic diagram which shows the relation between the main functions or the main component in the plant or group of plants. | 2017-02-13T21:51:20.370Z | 2023-02-12T07:21:57.681Z |  | CR0027;FR27;FR74;FR79 | STANDARD | discipline document type
CFIHOS-20000854 | IN1580 | A document certifying compliance with specified requirements. [e.g., certificates needed for re-certifying, occupancy certificate, product certificates].Not to be used if a more specific document type can be used. Can be used for singular/specialty deliverables which do not have a unique document type. | 2017-02-13T21:51:20.370Z | 2023-02-12T07:21:57.681Z |  | CR0027;FR27;FR74;FR79 | STANDARD | discipline document type
CFIHOS-20000855 | IN1979 | Data stored in a proprietary (e.g. SPI Watcom) or neutral (e.g. CSV) format from which multiple information contents can be generated by computer software (e.g. EDW). Includes '3D model'. | 2017-02-13T21:51:20.370Z | 2023-02-12T07:21:57.681Z |  | CR0027;FR27;FR74;FR79 | STANDARD | discipline document type
CFIHOS-20000856 | IN2105 | A datasheet which provides precise information about a tag and compliments equipment specification. | 2017-02-13T21:51:20.370Z | 2023-02-12T07:21:57.681Z |  | CR0027;CR0030;FR27;FR74;FR79 | STANDARD | discipline document type
CFIHOS-20000857 | IN2305 | A diagram utilized for transient activity during assembly (e.g. sequence of activity) and not finished work. | 2017-02-13T21:51:20.370Z | 2023-02-12T07:21:57.681Z |  | CR0027;CR0030;FR27;FR74;FR79 | STANDARD | discipline document type
CFIHOS-20000858 | IN2312 | A pictorial representation of the main elements and functions of a control circuit/system with input/output sources (switches, relays etc.) and their relationships. Details logic functions of the circuit/system. I/O loading and cabinet layouts. | 2017-02-13T21:51:20.370Z | 2023-02-12T07:21:57.681Z |  | CR0027;FR27;FR74;FR79 | STANDARD | discipline document type
CFIHOS-20000859 | IN2320 | A sliced view of a part or component that shows its internal make up. | 2017-02-13T21:51:20.370Z | 2023-02-12T07:21:57.681Z |  | CR0027;FR27;FR74;FR79 | STANDARD | discipline document type
CFIHOS-20000860 | IN2335 | A diagram which may show the instrument impulse, pneumatic and electronic connections, pipe work, valves, fittings, flanges and support details with associated material take-off list. Used for removal/hook up purposes and modifications. Synonym: Installation details. | 2017-02-13T21:51:20.370Z | 2023-02-12T07:21:57.681Z |  | CR0027;FR27;FR74;FR79 | STANDARD | discipline document type
CFIHOS-20000861 | IN2341 | A diagrams documenting Interfaces and demarcation of responsibilities between different organizations (e.g. battery limits, terminations). | 2017-02-13T21:51:20.370Z | 2021-10-14T10:00:28.825Z | 2021-10-14T10:00:28.825Z | CR0027;FR74 | TERMINATED | discipline document type
CFIHOS-20000862 | IN2347 | A diagram showing details all elements of a control loop, from sensing element through to controlling element, and cabling and wiring details for the associated instruments. Includes junction box, marshalling cabinet and control panel terminations and power supply details. | 2017-02-13T21:51:20.370Z | 2023-02-12T07:21:57.681Z |  | CR0027;FR27;FR74;FR79 | STANDARD | discipline document type
CFIHOS-20000863 | IN2373 | A diagram showing alignment of cables and pipelines between plants. Includes alignment sheet for pipelines. | 2017-02-13T21:51:20.370Z | 2023-02-12T07:21:57.681Z |  | CR0027;FR27;FR74;FR79 | STANDARD | discipline document type
CFIHOS-20000864 | IN2389 | A diagram for equipment, panels, junction boxes, etc. identifies all connections and cable terminations at input/output rails. Required for removal/hook up purposes and modifications. To include vendor interfaces. | 2017-02-13T21:51:20.370Z | 2023-02-12T07:21:57.681Z |  | CR0027;FR27;FR74;FR79 | STANDARD | discipline document type
CFIHOS-20000865 | IN3309 | A consolidated list of assemblies or bulk material showing the quantity of each required to suit a purpose. Use 'bill of materials' for sub assemblies and parts. | 2017-02-13T21:51:20.370Z | 2023-02-12T07:21:57.681Z |  | CR0027;FR27;FR74;FR79 | STANDARD | discipline document type
CFIHOS-20000866 | IN3323 | A communication documenting how an engineering or maintenance issue will be resolved and what the implication of the solution is. | 2017-02-13T21:51:20.370Z | 2023-02-12T07:21:57.681Z |  | CR0027;FR27;FR74;FR79 | STANDARD | discipline document type
CFIHOS-20000867 | IN3328 | A document that describes methods of installing a piece of equipment. Installation refers to the mounting, setting, erection, etc. | 2017-02-13T21:51:20.370Z | 2023-02-12T07:21:57.681Z |  | CR0027;FR27;FR74;FR79 | STANDARD | discipline document type
CFIHOS-20000868 | IN3375 | Step by step instruction for the accomplishment of a task. more detailed than a procedure. | 2017-02-13T21:51:20.370Z | 2021-10-14T10:00:28.825Z |  | CR0027;FR27;FR74 | STANDARD | discipline document type
CFIHOS-20000869 | IN4005 | Drawing showing the routing of cable trays for electrical and instrumentation cables. | 2017-02-13T21:51:20.370Z | 2021-10-14T10:00:28.825Z | 2021-10-14T10:00:28.825Z | CR0027;FR74 | TERMINATED | discipline document type
CFIHOS-20000870 | IN4013 | A diagram showing building, rooms, doorways, cabinet and other permanent equipment installed. Including external layouts and elevation. | 2017-02-13T21:51:20.370Z | 2023-02-12T07:21:57.681Z |  | CR0027;FR27;FR74;FR79 | STANDARD | discipline document type
CFIHOS-20000871 | IN4018 | A diagram showing the main features and locations of major items. Usually has some dimensions to convey spatial relationships but is generally inadequate for construction. | 2017-02-13T21:51:20.370Z | 2021-10-14T10:00:28.825Z |  | CR0027;CR0030;FR27;FR74 | STANDARD | discipline document type
CFIHOS-20000872 | IN4024 | A plan view diagram of a plant/group of plants showing the interfaces of layout diagrams of components. Typically only shows major equipment and infrastructure to provide context and orientation. | 2017-02-13T21:51:20.370Z | 2023-02-12T07:21:57.681Z |  | CR0027;FR27;FR74;FR79 | STANDARD | discipline document type
CFIHOS-20000873 | IN4180 |  | 2017-02-13T21:51:20.370Z | 2021-10-14T10:00:28.825Z | 2021-10-14T10:00:28.825Z | CR0027;FR74 | TERMINATED | discipline document type
CFIHOS-20000874 | IN4302 | A collection of all instrument set points and/or alarms. Each instrument having an alarm or trip function is listed. Alarms and settings are given as percentages of transmitter range and in engineering units, together with transmitter range, location of the annunciation point, cabinet, identification and relevant P&IDs/PEFS or logic drawing. | 2017-02-13T21:51:20.370Z | 2023-02-12T07:21:57.681Z |  | CR0027;FR27;FR74;FR79 | STANDARD | discipline document type
CFIHOS-20000875 | IN4306 | A list of all parts and sub assemblies that constitute a particular assembly, showing the quantity of each required item. Typically developed from analyzing a drawing. | 2017-02-13T21:51:20.370Z | 2023-02-12T07:21:57.681Z |  | CR0027;FR27;FR74;FR79 | STANDARD | discipline document type
CFIHOS-20000876 | IN4308 | A collection of values relating to list of all cables, their specifications and end points. Indicates salient features of all cables in 'vendor's' supply and connecting cables supplied by 'principal'. Synonym: 'cable list'. | 2017-02-13T21:51:20.370Z | 2023-02-12T07:21:57.681Z |  | CR0027;FR27;FR74;FR79 | STANDARD | discipline document type
CFIHOS-20000877 | IN4327 | An authoritative collection of values with a relationship to a specific equipment. List to show input and output of an equipment (e.g. instrument, telecom equipment) connected to other equipment (e.g. distributed control system, programmable logic controller).The columns of this collection is specified and controlled. | 2017-02-13T21:51:20.370Z | 2023-02-12T07:21:57.681Z |  | CR0027;CR0030;FR27;FR74;FR79 | STANDARD | discipline document type
CFIHOS-20000878 | IN4380 | A collection of values with a relationship to a specific topic or object that could be either technical or business related. | 2017-02-13T21:51:20.370Z | 2023-02-12T07:21:57.681Z |  | CR0027;CR0030;FR27;FR74;FR79 | STANDARD | discipline document type
CFIHOS-20000879 | IN4780 | A graphical representation of a system using formal logic. It displays the existence of functional elements and the paths by which they interact with each other. Includes SAMA drawings. | 2017-02-13T21:51:20.370Z | 2023-02-12T07:21:57.681Z |  | CR0027;FR27;FR74;FR79 | STANDARD | discipline document type
CFIHOS-20000880 | IN5306 | A document describing the process control functionality (e.g. level control). | 2017-02-13T21:51:20.370Z | 2023-02-12T07:21:57.681Z |  | CR0027;FR27;FR74;FR79 | STANDARD | discipline document type
CFIHOS-20000881 | IN5505 | A document outlining the premise and intent for start-up and shutdown for process control. May also list instrument and control equipment, pre-alarm and shutdown alarm/trip requirements, failure modes of valves and equipment and type of signals to and from the control logic. Basis to develop more detailed control narrative. | 2017-02-13T21:51:20.370Z | 2023-02-12T07:21:57.681Z |  | CR0027;FR27;FR74;FR79 | STANDARD | discipline document type
CFIHOS-20000882 | IN5507 | A document outlining the premise and intent for decisions that are to be followed regarding a design. A set of ideas, beliefs, or underlying theory. | 2017-02-13T21:51:20.370Z | 2023-02-12T07:21:57.681Z |  | CR0027;FR27;FR74;FR79 | STANDARD | discipline document type
CFIHOS-20000883 | IN5520 | A document outlining the premise and intent for the metering and allocation philosophy for fiscal measurement for the purpose of sales or purchase relating to utilities and/or products/feedstocks. | 2017-02-13T21:51:20.370Z | 2023-02-12T07:21:57.681Z |  | CR0027;FR27;FR74;FR79 | STANDARD | discipline document type
CFIHOS-20000884 | IN5531 | A document outlining the premise and intent for decisions that are to be followed regarding safety instrumented systems (SIS) and flare and relief systems for process integrity of a facility. Protecting against temperature and pressure extremes, hydrates, fire, explosion, etc. | 2017-02-13T21:51:20.370Z | 2023-02-12T07:21:57.681Z |  | CR0027;FR27;FR74;FR79 | STANDARD | discipline document type
CFIHOS-20000885 | IN5680 | A document outlining the premise and intent for decisions that are to be followed regarding a specific subject. Typically provided as instruction from 'owner operator'. | 2017-02-13T21:51:20.370Z | 2023-02-12T07:21:57.681Z |  | CR0027;FR27;FR74;FR79 | STANDARD | discipline document type
CFIHOS-20000886 | IN5880 | A document capturing what particular activities and requirements will be executed and delivered. Typically the plan is built upon a strategy. | 2017-02-13T21:51:20.370Z | 2023-02-12T07:21:57.681Z |  | CR0027;FR27;FR74;FR79 | STANDARD | discipline document type
CFIHOS-20000887 | IN6067 | Includes FAT and non-FAT (Factory Acceptance Test) procedures. Also see Acceptance Test Report for definitions. | 2017-02-13T21:51:20.370Z | 2021-10-14T10:00:28.825Z | 2021-10-14T10:00:28.825Z | CR0027;FR74 | TERMINATED | discipline document type
CFIHOS-20000888 | IN6180 | A document which describes a set of logically sequenced instructions to execute an activity. Not to be used if a more specific document type can be used. Can be used for singular/speciality deliverables which do not have a unique document type. | 2017-02-13T21:51:20.370Z | 2023-02-12T07:21:57.681Z |  | CR0027;FR27;FR74;FR79 | STANDARD | discipline document type
CFIHOS-20000889 | IN6612 | An authoritative collection of values with a relationship to a specific equipment or tag. The columns of this collection is specified and controlled. | 2017-02-13T21:51:20.370Z | 2021-10-14T10:00:28.825Z | 2021-10-14T10:00:28.825Z | CR0027;FR74 | TERMINATED | discipline document type
CFIHOS-20000890 | IN7180 | A written account of activities, conditions, occurrences, observations, or investigations at a specific time. Not to be used if a more specific document type can be used. Can be used for singular/specialty deliverables which do not have a unique document type. May include presentation. | 2017-02-13T21:51:20.370Z | 2023-02-12T07:21:57.681Z |  | CR0027;CR0030;FR27;FR74;FR79 | STANDARD | discipline document type
CFIHOS-20000891 | IN7205 | A request, approval or rejection of changes to a technical specification. Would typically include justification and reasons for the request, and acceptance or rejection from a purely technical perspective. Synonym: 'concession', 'change request'. | 2017-02-13T21:51:20.370Z | 2023-02-12T07:21:57.681Z |  | CR0027;FR27;FR74;FR79 | STANDARD | discipline document type
CFIHOS-20000892 | IN7303 | A request with a brief description of the parts to be ordered, with a statement of the pertinent drawings, specifications, etc., as well as a list of drawings and documents to be provided by the manufacturer/supplier. | 2017-02-13T21:51:20.370Z | 2023-02-12T07:21:57.681Z |  | CR0027;FR27;FR74;FR79 | STANDARD | discipline document type
CFIHOS-20000893 | IN7709 | Functional Description of Integrated Control and Safeguarding System | 2017-02-13T21:51:20.370Z | 2021-10-14T10:00:28.825Z | 2021-10-14T10:00:28.825Z | CR0027;FR74 | TERMINATED | discipline document type
CFIHOS-20000894 | IN7710 |  | 2017-02-13T21:51:20.370Z | 2021-10-14T10:00:28.825Z | 2021-10-14T10:00:28.825Z | CR0027;FR74 | TERMINATED | discipline document type
CFIHOS-20000895 | IN7731 |  | 2017-02-13T21:51:20.370Z | 2021-10-14T10:00:28.825Z | 2021-10-14T10:00:28.825Z | CR0027;FR74 | TERMINATED | discipline document type
CFIHOS-20000896 | IN7739 | A specification describing scope and objectives of the project and its execution; details to be provided by 'owner operator'. | 2017-02-13T21:51:20.370Z | 2023-02-12T07:21:57.681Z |  | CR0027;FR27;FR74;FR79 | STANDARD | discipline document type
CFIHOS-20000897 | IN7753 | A document capturing scope and details of the activity to which it refers and any conditions relating to the appointment of a person(s) to undertake the activity. Includes the distribution of work, schedule and the responsibilities among the people participating in an evaluation process. | 2017-02-13T21:51:20.370Z | 2023-02-12T07:21:57.681Z |  | CR0027;FR27;FR74;FR79 | STANDARD | discipline document type
CFIHOS-20000898 | IN7770 | A specification that describes the deliverable in terms of form, fit, function, and performance characteristics to satisfy the intended use where interpretation is required.Includes most discipline specifications describing the functionality (e.g., relief and blowdown specification, surface coating, inspection specifications, operating envelopes, etc.). | 2017-02-13T21:51:20.370Z | 2023-02-12T07:21:57.681Z |  | CR0027;CR0030;FR27;FR74;FR79 | STANDARD | discipline document type
CFIHOS-20000899 | IN7771 | A specification that describes the physical equipment for the purpose of procurement or fabrication. Compliments the datasheet. | 2017-02-13T21:51:20.370Z | 2023-02-12T07:21:57.681Z |  | CR0027;CR0030;FR27;FR74;FR79 | STANDARD | discipline document type
CFIHOS-20000900 | IN7880 | A document formally establishing the mandatory limits or parameters which are to be met. Not to be used if a more specific document type can be used. Can be used for singular/specialty deliverables which do not have a unique document type. | 2017-02-13T21:51:20.370Z | 2023-02-12T07:21:57.681Z |  | CR0027;CR0030;FR27;FR74;FR79 | STANDARD | discipline document type
CFIHOS-20000901 | IN8380 | A document detailing the result of a professional evaluation and/or investigation of a specific subject. Not to be used if a more specific document type can be used. Can be used for singular/specialty deliverables which do not have a unique document type. | 2017-02-13T21:51:20.370Z | 2023-02-12T07:21:57.681Z |  | CR0027;CR0030;FR27;FR74;FR79 | STANDARD | discipline document type
CFIHOS-20000902 | IN8502 | Request (e.g., from a 'contractor') for clarification of scope, technical details, or assumptions. Synonyms include 'technical query' (TQ) and 'request for information' (RFI). | 2017-02-13T21:51:20.370Z | 2023-02-12T07:21:57.681Z |  | CR0027;FR27;FR74;FR79 | STANDARD | discipline document type
CFIHOS-20000903 | IN8804 | A diagram showing details of cable numbers and terminations point to point (e.g., to/from vendor packages, equipment). | 2017-02-13T21:51:20.370Z | 2023-02-12T07:21:57.681Z |  | CR0027;FR27;FR74;FR79 | STANDARD | discipline document type
CFIHOS-20000904 | IN8880 | A diagram which depicts an electrical circuit. It shows the components of the circuit as simplified shapes, and the power and signal connections between devices. | 2017-02-13T21:51:20.370Z | 2023-02-12T07:21:57.681Z |  | CR0027;FR27;FR74;FR79 | STANDARD | discipline document type
CFIHOS-20000905 | JA1780 | Any form of written communication sent or received in the course of affairs including transmittals, letters, postcards, memoranda, electronic mail, facsimiles, telegrams or cables. | 2017-02-13T21:51:20.370Z | 2023-02-12T07:21:57.681Z |  | CR0027;FR27;FR74;FR79 | STANDARD | discipline document type
CFIHOS-20000906 | JA1979 | Data stored in a proprietary (e.g. SPI Watcom) or neutral (e.g. CSV) format from which multiple information contents can be generated by computer software (e.g. EDW). Includes '3D model'. | 2017-02-13T21:51:20.370Z | 2023-02-12T07:21:57.681Z |  | CR0027;FR27;FR74;FR79 | STANDARD | discipline document type
CFIHOS-20000907 | JA3357 | General Presentation material delivered during the progress of the work covering a single topic or multiple topics. | 2017-02-13T21:51:20.370Z | 2021-10-14T10:00:28.825Z | 2021-10-14T10:00:28.825Z | CR0027;FR74 | TERMINATED | discipline document type
CFIHOS-20000908 | JA3375 | Step by step instruction for the accomplishment of a task. more detailed than a procedure. | 2017-02-13T21:51:20.370Z | 2021-10-14T10:00:28.825Z |  | CR0027;FR27;FR74 | STANDARD | discipline document type
CFIHOS-20000909 | JA4372 | Books, as defined in the CFIHOS require this Index to be created. Since the purpose of the 'index' is management of a group of documents, this can only be associated with JA 'information management'. Examples: 'health', 'safety', 'environment', 'quality communication dossier basic design', 'engineering package authority approval package'. | 2017-02-13T21:51:20.370Z | 2023-02-12T07:21:57.681Z |  | CR0027;FR27;FR74;FR79 | STANDARD | discipline document type
CFIHOS-20000910 | JA5280 | Multimedia being 'picture', 'sound' or 'video'. Includes laser scans, x-rays, sonograms, installation videos, photogrammetry, illustrations, 'fly-throughs', etc. | 2017-02-13T21:51:20.370Z | 2021-10-14T10:00:28.825Z | 2021-10-14T10:00:28.825Z | CR0027;FR74 | TERMINATED | discipline document type
CFIHOS-20000911 | JA5680 | A document outlining the premise and intent for decisions that are to be followed regarding a specific subject. Typically provided as instruction from 'owner operator'. | 2017-02-13T21:51:20.370Z | 2023-02-12T07:21:57.681Z |  | CR0027;FR27;FR74;FR79 | STANDARD | discipline document type
CFIHOS-20000912 | JA5762 | A list of content types to be delivered by the project. | 2017-02-13T21:51:20.370Z | 2023-02-12T07:21:57.681Z |  | CR0027;CR0030;FR27;FR74;FR79 | STANDARD | discipline document type
CFIHOS-20000913 | JA5798 | A document capturing key discipline execution plans applicable across the project scope (e.g., 'IM plan', 'execution plan', 'quality plan'). | 2017-02-13T21:51:20.370Z | 2023-02-12T07:21:57.681Z |  | CR0027;FR27;FR74;FR79 | STANDARD | discipline document type
CFIHOS-20000914 | JA5980 | A document outlining the application of a philosophical stance for decisions and the resulting principles that are to be followed to achieve the intent. Typically developed based on a philosophy. | 2017-02-13T21:51:20.370Z | 2023-02-12T07:21:57.681Z |  | CR0027;CR0030;FR27;FR74;FR79 | STANDARD | discipline document type
CFIHOS-20000915 | JA6017 | A procedure specifically for document and data control ('information management'). Includes 'document control' charts and other procedure components. | 2017-02-13T21:51:20.370Z | 2023-02-12T07:21:57.681Z |  | CR0027;FR27;FR74;FR79 | STANDARD | discipline document type
CFIHOS-20000916 | JA6180 | A document which describes a set of logically sequenced instructions to execute an activity. Not to be used if a more specific document type can be used. Can be used for singular/speciality deliverables which do not have a unique document type. | 2017-02-13T21:51:20.370Z | 2023-02-12T07:21:57.681Z |  | CR0027;FR27;FR74;FR79 | STANDARD | discipline document type
CFIHOS-20000917 | JA6610 | A document providing an overview of distribution (workflow) process for information. Often a report out of a electronic document management system. | 2017-02-13T21:51:20.370Z | 2023-02-12T07:21:57.681Z |  | CR0027;CR0030;FR27;FR74;FR79 | STANDARD | discipline document type
CFIHOS-20000918 | JA6611 | A register (at 'document', not 'document type' level) of the information delivered on the project, including all deliverables which receive a document number including but not limited to drawings, lists, applications, databases, and models provided by 'contractor' or 'vendor' to satisfy 'company' requirements. | 2017-02-13T21:51:20.370Z | 2023-02-12T07:21:57.681Z |  | CR0027;CR0030;FR27;FR74;FR79 | STANDARD | discipline document type
CFIHOS-20000919 | JA6944 | A report documenting progress made against a previously communicated plan or schedule. 'progress reports' can address time, scope, money, etc. | 2017-02-13T21:51:20.370Z | 2021-10-14T10:00:28.825Z | 2021-10-14T10:00:28.825Z | CR0027;FR74 | TERMINATED | discipline document type
CFIHOS-20000920 | JA7712 | Specification of the Information types required by the owner for delivery and handover. | 2017-02-13T21:51:20.370Z | 2021-10-14T10:00:28.825Z |  | CR0027;FR27;FR74 | STANDARD | discipline document type
CFIHOS-20000921 | JA7739 | A specification describing scope and objectives of the project and its execution; details to be provided by 'owner operator'. | 2017-02-13T21:51:20.370Z | 2023-02-12T07:21:57.681Z |  | CR0027;FR27;FR74;FR79 | STANDARD | discipline document type
CFIHOS-20000922 | JA7753 | A document capturing scope and details of the activity to which it refers and any conditions relating to the appointment of a person(s) to undertake the activity. Includes the distribution of work, schedule and the responsibilities among the people participating in an evaluation process. | 2017-02-13T21:51:20.370Z | 2023-02-12T07:21:57.681Z |  | CR0027;FR27;FR74;FR79 | STANDARD | discipline document type
CFIHOS-20000923 | JA7880 | A document formally establishing the mandatory limits or parameters which are to be met. Not to be used if a more specific document type can be used. Can be used for singular/specialty deliverables which do not have a unique document type. | 2017-02-13T21:51:20.370Z | 2023-02-12T07:21:57.681Z |  | CR0027;CR0030;FR27;FR74;FR79 | STANDARD | discipline document type
CFIHOS-20000924 | JA8380 | A document detailing the result of a professional evaluation and/or investigation of a specific subject. Not to be used if a more specific document type can be used. Can be used for singular/specialty deliverables which do not have a unique document type. | 2017-02-13T21:51:20.370Z | 2023-02-12T07:21:57.681Z |  | CR0027;CR0030;FR27;FR74;FR79 | STANDARD | discipline document type
CFIHOS-20000925 | KA3304 | A computer program designed for a specific task or use. | 2017-02-13T21:51:20.370Z | 2021-10-14T10:00:28.825Z |  | CR0027;FR27;FR74 | STANDARD | discipline document type
CFIHOS-20000926 | KA3375 | Step by step instruction for the accomplishment of a task. more detailed than a procedure. | 2017-02-13T21:51:20.370Z | 2021-10-14T10:00:28.825Z |  | CR0027;FR27;FR74 | STANDARD | discipline document type
CFIHOS-20000927 | KA4880 | A document that describes methods of working to be used to accomplish an activity. Synonym: 'guide', 'guideline'. Warning: this should not be a compilation of other deliverables. Not to be used if a more specific document type can be used. Can be used for singular/specialty deliverables which do not have a unique document type. | 2017-02-13T21:51:20.370Z | 2023-02-12T07:21:57.681Z |  | CR0027;FR27;FR74;FR79 | STANDARD | discipline document type
CFIHOS-20000928 | KA5798 | A document capturing key discipline execution plans applicable across the project scope (e.g., 'IM plan', 'execution plan', 'quality plan'). | 2017-02-13T21:51:20.370Z | 2023-02-12T07:21:57.681Z |  | CR0027;FR27;FR74;FR79 | STANDARD | discipline document type
CFIHOS-20000929 | KA5980 | A document outlining the application of a philosophical stance for decisions and the resulting principles that are to be followed to achieve the intent. Typically developed based on a philosophy. | 2017-02-13T21:51:20.370Z | 2023-02-12T07:21:57.681Z |  | CR0027;CR0030;FR27;FR74;FR79 | STANDARD | discipline document type
CFIHOS-20000930 | KA6180 | A document which describes a set of logically sequenced instructions to execute an activity. Not to be used if a more specific document type can be used. Can be used for singular/speciality deliverables which do not have a unique document type. | 2017-02-13T21:51:20.370Z | 2023-02-12T07:21:57.681Z |  | CR0027;FR27;FR74;FR79 | STANDARD | discipline document type
CFIHOS-20000931 | KA7205 | A request, approval or rejection of changes to a technical specification. Would typically include justification and reasons for the request, and acceptance or rejection from a purely technical perspective. Synonym: 'concession', 'change request'. | 2017-02-13T21:51:20.370Z | 2023-02-12T07:21:57.681Z |  | CR0027;FR27;FR74;FR79 | STANDARD | discipline document type
CFIHOS-20000932 | KA7303 | A request with a brief description of the parts to be ordered, with a statement of the pertinent drawings, specifications, etc., as well as a list of drawings and documents to be provided by the manufacturer/supplier. | 2017-02-13T21:51:20.370Z | 2023-02-12T07:21:57.681Z |  | CR0027;FR27;FR74;FR79 | STANDARD | discipline document type
CFIHOS-20000933 | KA7739 | A specification describing scope and objectives of the project and its execution; details to be provided by 'owner operator'. | 2017-02-13T21:51:20.370Z | 2023-02-12T07:21:57.681Z |  | CR0027;FR27;FR74;FR79 | STANDARD | discipline document type
CFIHOS-20000934 | KA7753 | A document capturing scope and details of the activity to which it refers and any conditions relating to the appointment of a person(s) to undertake the activity. Includes the distribution of work, schedule and the responsibilities among the people participating in an evaluation process. | 2017-02-13T21:51:20.370Z | 2023-02-12T07:21:57.681Z |  | CR0027;FR27;FR74;FR79 | STANDARD | discipline document type
CFIHOS-20000935 | KA7880 | A document formally establishing the mandatory limits or parameters which are to be met. Not to be used if a more specific document type can be used. Can be used for singular/specialty deliverables which do not have a unique document type. | 2017-02-13T21:51:20.370Z | 2023-02-12T07:21:57.681Z |  | CR0027;CR0030;FR27;FR74;FR79 | STANDARD | discipline document type
CFIHOS-20000936 | KA8380 | A document detailing the result of a professional evaluation and/or investigation of a specific subject. Not to be used if a more specific document type can be used. Can be used for singular/specialty deliverables which do not have a unique document type. | 2017-02-13T21:51:20.370Z | 2023-02-12T07:21:57.681Z |  | CR0027;CR0030;FR27;FR74;FR79 | STANDARD | discipline document type
CFIHOS-20000937 | KA8502 | Request (e.g., from a 'contractor') for clarification of scope, technical details, or assumptions. Synonyms include 'technical query' (TQ) and 'request for information' (RFI). | 2017-02-13T21:51:20.370Z | 2023-02-12T07:21:57.681Z |  | CR0027;FR27;FR74;FR79 | STANDARD | discipline document type
CFIHOS-20000938 | LA0510 | A report to ensure pipeline stability under extreme environmental loading. | 2017-02-13T21:51:20.370Z | 2023-02-12T07:21:57.681Z |  | CR0027;FR27;FR74;FR79 | STANDARD | discipline document type
CFIHOS-20000939 | LA0515 |  | 2017-02-13T21:51:20.370Z | 2021-10-14T14:53:14.601Z | 2021-10-14T14:53:14.601Z | CR0027;FR74 | TERMINATED | discipline document type
CFIHOS-20000940 | LA0580 | A report documenting assumptions and method determining objective analysis of a set of data. Not to be used if a more specific document type can be used. Can be used for singular/specialty deliverables which do not have a unique document type. | 2017-02-13T21:51:20.370Z | 2023-02-12T07:21:57.681Z |  | CR0027;FR27;FR74;FR79 | STANDARD | discipline document type
CFIHOS-20000941 | LA1206 | A calculations prepared in order to prove that the item of equipment or system selected meets the design criteria. | 2017-02-13T21:51:20.370Z | 2023-02-12T07:21:57.681Z |  | CR0027;FR27;FR74;FR79 | STANDARD | discipline document type
CFIHOS-20000942 | LA1231 | Includes mass, buoyancy, and calculations used in the design of weight coating (eg. on submerged pipelines). | 2017-02-13T21:51:20.370Z | 2021-10-14T10:00:28.825Z |  | CR0027;CR0030;FR27;FR74 | STANDARD | discipline document type
CFIHOS-20000943 | LA1380 | A document showing inputs, formulas, rationale, and conclusions/mathematical results as required to enhance design or bound activities. | 2017-02-13T21:51:20.370Z | 2023-02-12T07:21:57.681Z |  | CR0027;FR27;FR74;FR79 | STANDARD | discipline document type
CFIHOS-20000944 | LA2105 | A datasheet which provides precise information about a tag and compliments equipment specification. | 2017-02-13T21:51:20.370Z | 2023-02-12T07:21:57.681Z |  | CR0027;CR0030;FR27;FR74;FR79 | STANDARD | discipline document type
CFIHOS-20000945 | LA2373 | A diagram showing alignment of cables and pipelines between plants. Includes alignment sheet for pipelines. | 2017-02-13T21:51:20.370Z | 2023-02-12T07:21:57.681Z |  | CR0027;FR27;FR74;FR79 | STANDARD | discipline document type
CFIHOS-20000946 | LA3323 | A communication documenting how an engineering or maintenance issue will be resolved and what the implication of the solution is. | 2017-02-13T21:51:20.370Z | 2023-02-12T07:21:57.681Z |  | CR0027;FR27;FR74;FR79 | STANDARD | discipline document type
CFIHOS-20000947 | LA3328 | A document that describes methods of installing a piece of equipment. Installation refers to the mounting, setting, erection, etc. | 2017-02-13T21:51:20.370Z | 2023-02-12T07:21:57.681Z |  | CR0027;FR27;FR74;FR79 | STANDARD | discipline document type
CFIHOS-20000948 | LA3331 | A document explaining how the design of a major part of a facility has been conducted in accordance with the design philosophy. It presents the essential characteristics (e.g. design properties, operating conditions) of the facility designed, and makes references to other documents giving more detailed information about the design. This document type can be used to classify documents like pipeline design report, riser design report. | 2017-02-13T21:51:20.370Z | 2021-10-14T10:00:28.825Z | 2021-10-14T10:00:28.825Z | CR0027;FR74 | TERMINATED | discipline document type
CFIHOS-20000949 | LA3880 | A report documenting status and observations relating to an asset/object. Can include paint, insulation, thickness measurement, destructive weld testing, NDE, preservation, cathodic protection tests, etc. Excludes pressure tests. | 2017-02-13T21:51:20.370Z | 2021-10-14T10:00:28.825Z | 2021-10-14T10:00:28.825Z | CR0027;FR74 | TERMINATED | discipline document type
CFIHOS-20000950 | LA4018 | A diagram showing the main features and locations of major items. Usually has some dimensions to convey spatial relationships but is generally inadequate for construction. | 2017-02-13T21:51:20.370Z | 2021-10-14T10:00:28.825Z |  | CR0027;CR0030;FR27;FR74 | STANDARD | discipline document type
CFIHOS-20000951 | LA4024 | A plan view diagram of a plant/group of plants showing the interfaces of layout diagrams of components. Typically only shows major equipment and infrastructure to provide context and orientation. | 2017-02-13T21:51:20.370Z | 2023-02-12T07:21:57.681Z |  | CR0027;FR27;FR74;FR79 | STANDARD | discipline document type
CFIHOS-20000952 | LA4306 | A list of all parts and sub assemblies that constitute a particular assembly, showing the quantity of each required item. Typically developed from analyzing a drawing. | 2017-02-13T21:51:20.370Z | 2023-02-12T07:21:57.681Z |  | CR0027;FR27;FR74;FR79 | STANDARD | discipline document type
CFIHOS-20000953 | LA4322 | A customized list developed to support discipline activities, extract from a Register that is used as a secondary reference (i.e. not the master). Considers all potential disciplines. Covers: conduits, panels, pipe supports, piping speciality items, lighting, etc. | 2017-02-13T21:51:20.370Z | 2023-02-12T07:21:57.681Z |  | CR0027;CR0030;FR27;FR74;FR79 | STANDARD | discipline document type
CFIHOS-20000954 | LA4363 | Tie-in list identifies areas of a brownfield facility where connections will be made. May include interfaces between project stages, contractors and systems (e.g. new to existing plant connections). | 2017-02-13T21:51:20.370Z | 2021-10-14T10:00:28.825Z | 2021-10-14T10:00:28.825Z | CR0027;FR74 | TERMINATED | discipline document type
CFIHOS-20000955 | LA5009 | To include main threats, materials requirements, pre-selection, detailed selection with cost-benefit analysis and the operating envelope of the final material choice. | 2017-02-13T21:51:20.370Z | 2021-10-14T10:00:28.825Z | 2021-10-14T10:00:28.825Z | CR0027;FR74 | TERMINATED | discipline document type
CFIHOS-20000956 | LA5507 | A document outlining the premise and intent for decisions that are to be followed regarding a design. A set of ideas, beliefs, or underlying theory. | 2017-02-13T21:51:20.370Z | 2023-02-12T07:21:57.681Z |  | CR0027;FR27;FR74;FR79 | STANDARD | discipline document type
CFIHOS-20000957 | LA5787 |  | 2017-02-13T21:51:20.370Z | 2021-10-14T10:00:28.825Z | 2021-10-14T10:00:28.825Z | CR0027;FR74 | TERMINATED | discipline document type
CFIHOS-20000958 | LA5880 | A document capturing what particular activities and requirements will be executed and delivered. Typically the plan is built upon a strategy. | 2017-02-13T21:51:20.370Z | 2023-02-12T07:21:57.681Z |  | CR0027;FR27;FR74;FR79 | STANDARD | discipline document type
CFIHOS-20000959 | LA6046 | A procedure documenting specific steps to conduct inspection of an asset/object. Typically details boundaries of the test, isolations, method of pressurization, required hold intervals etc. Includes hydrostatic, pneumatic, vacuum and leak test/examinations. | 2017-02-13T21:51:20.370Z | 2023-02-12T07:21:57.681Z |  | CR0027;FR27;FR74;FR79 | STANDARD | discipline document type
CFIHOS-20000960 | LA6180 | A document which describes a set of logically sequenced instructions to execute an activity. Not to be used if a more specific document type can be used. Can be used for singular/speciality deliverables which do not have a unique document type. | 2017-02-13T21:51:20.370Z | 2023-02-12T07:21:57.681Z |  | CR0027;FR27;FR74;FR79 | STANDARD | discipline document type
CFIHOS-20000961 | LA6612 | An authoritative collection of values with a relationship to a specific equipment or tag. The columns of this collection is specified and controlled. | 2017-02-13T21:51:20.370Z | 2021-10-14T10:00:28.825Z | 2021-10-14T10:00:28.825Z | CR0027;FR74 | TERMINATED | discipline document type
CFIHOS-20000962 | LA6958 | A study describing priorities and criteria, practical restrictions, and options considered for route selection. Includes route layout drawing and/or platform approach where applicable. | 2017-02-13T21:51:20.370Z | 2023-02-12T07:21:57.681Z |  | CR0027;FR27;FR74;FR79 | STANDARD | discipline document type
CFIHOS-20000963 | LA7180 | A written account of activities, conditions, occurrences, observations, or investigations at a specific time. Not to be used if a more specific document type can be used. Can be used for singular/specialty deliverables which do not have a unique document type. May include presentation. | 2017-02-13T21:51:20.370Z | 2023-02-12T07:21:57.681Z |  | CR0027;CR0030;FR27;FR74;FR79 | STANDARD | discipline document type
CFIHOS-20000964 | LA7205 | A request, approval or rejection of changes to a technical specification. Would typically include justification and reasons for the request, and acceptance or rejection from a purely technical perspective. Synonym: 'concession', 'change request'. | 2017-02-13T21:51:20.370Z | 2023-02-12T07:21:57.681Z |  | CR0027;FR27;FR74;FR79 | STANDARD | discipline document type
CFIHOS-20000965 | LA7303 | A request with a brief description of the parts to be ordered, with a statement of the pertinent drawings, specifications, etc., as well as a list of drawings and documents to be provided by the manufacturer/supplier. | 2017-02-13T21:51:20.370Z | 2023-02-12T07:21:57.681Z |  | CR0027;FR27;FR74;FR79 | STANDARD | discipline document type
CFIHOS-20000966 | LA7733 | Includes hydrostatic, pneumatic, and leak tests/examinations. | 2017-02-13T21:51:20.370Z | 2021-10-14T10:00:28.825Z | 2021-10-14T10:00:28.825Z | CR0027;FR74 | TERMINATED | discipline document type
CFIHOS-20000967 | LA7739 | A specification describing scope and objectives of the project and its execution; details to be provided by 'owner operator'. | 2017-02-13T21:51:20.370Z | 2023-02-12T07:21:57.681Z |  | CR0027;FR27;FR74;FR79 | STANDARD | discipline document type
CFIHOS-20000968 | LA7753 | A document capturing scope and details of the activity to which it refers and any conditions relating to the appointment of a person(s) to undertake the activity. Includes the distribution of work, schedule and the responsibilities among the people participating in an evaluation process. | 2017-02-13T21:51:20.370Z | 2023-02-12T07:21:57.681Z |  | CR0027;FR27;FR74;FR79 | STANDARD | discipline document type
CFIHOS-20000969 | LA7770 | A specification that describes the deliverable in terms of form, fit, function, and performance characteristics to satisfy the intended use where interpretation is required.Includes most discipline specifications describing the functionality (e.g., relief and blowdown specification, surface coating, inspection specifications, operating envelopes, etc.). | 2017-02-13T21:51:20.370Z | 2023-02-12T07:21:57.681Z |  | CR0027;CR0030;FR27;FR74;FR79 | STANDARD | discipline document type
CFIHOS-20000970 | LA7880 | A document formally establishing the mandatory limits or parameters which are to be met. Not to be used if a more specific document type can be used. Can be used for singular/specialty deliverables which do not have a unique document type. | 2017-02-13T21:51:20.370Z | 2023-02-12T07:21:57.681Z |  | CR0027;CR0030;FR27;FR74;FR79 | STANDARD | discipline document type
CFIHOS-20000971 | LA8005 | A calculation to determine how a pipe or piping system behaves based on its material, pressure, temperature, fluid and support. | 2017-02-13T21:51:20.370Z | 2023-02-12T07:21:57.681Z |  | CR0027;CR0030;FR27;FR74;FR79 | STANDARD | discipline document type
CFIHOS-20000972 | LA8225 |  | 2017-02-13T21:51:20.370Z | 2021-10-14T10:00:28.825Z | 2021-10-14T10:00:28.825Z | CR0027;FR74 | TERMINATED | discipline document type
CFIHOS-20000973 | LA8247 | A study describing required maintenance and integrity program elements for a pipeline, e.g., cleaning and intelligent (integrity test) pigging. | 2017-02-13T21:51:20.370Z | 2023-02-12T07:21:57.681Z |  | CR0027;FR27;FR74;FR79 | STANDARD | discipline document type
CFIHOS-20000974 | LA8263 | A document detailing the result from thermal expansion and informing design regarding the need for loops and expansion joints. | 2017-02-13T21:51:20.370Z | 2023-02-12T07:21:57.681Z |  | CR0027;FR27;FR74;FR79 | STANDARD | discipline document type
CFIHOS-20000975 | LA8502 | Request (e.g., from a 'contractor') for clarification of scope, technical details, or assumptions. Synonyms include 'technical query' (TQ) and 'request for information' (RFI). | 2017-02-13T21:51:20.370Z | 2023-02-12T07:21:57.681Z |  | CR0027;FR27;FR74;FR79 | STANDARD | discipline document type
CFIHOS-20000976 | MH0709 | An assessment which details the quantitative or qualitative risk related to a specific scenario presented to 'company'. | 2017-02-13T21:51:20.370Z | 2021-10-14T14:53:14.601Z | 2021-10-14T14:53:14.601Z | CR0027;FR74 | TERMINATED | discipline document type
CFIHOS-20000977 | MH1206 | A calculations prepared in order to prove that the item of equipment or system selected meets the design criteria. | 2017-02-13T21:51:20.370Z | 2023-02-12T07:21:57.681Z |  | CR0027;FR27;FR74;FR79 | STANDARD | discipline document type
CFIHOS-20000978 | MH1580 | A document certifying compliance with specified requirements. [e.g., certificates needed for re-certifying, occupancy certificate, product certificates].Not to be used if a more specific document type can be used. Can be used for singular/specialty deliverables which do not have a unique document type. | 2017-02-13T21:51:20.370Z | 2023-02-12T07:21:57.681Z |  | CR0027;FR27;FR74;FR79 | STANDARD | discipline document type
CFIHOS-20000979 | MH2105 | A datasheet which provides precise information about a tag and compliments equipment specification. | 2017-02-13T21:51:20.370Z | 2023-02-12T07:21:57.681Z |  | CR0027;CR0030;FR27;FR74;FR79 | STANDARD | discipline document type
CFIHOS-20000980 | MH2343 | Construction detail diagram for 'piping and ducting', providing an accurate 'bill of materials' (BOM) / 'material take off' (MTO) and represented in a 3 dimensional isometric view. | 2017-02-13T21:51:20.370Z | 2023-02-12T07:21:57.681Z |  | CR0027;FR27;FR74;FR79 | STANDARD | discipline document type
CFIHOS-20000981 | MH2407 | A schematic diagram depicting an HVAC ducting system, including all items of duct mounted equipment complete with tag numbers, flow rate and duct sizing information. | 2017-02-13T21:51:20.370Z | 2021-10-14T10:00:28.825Z |  | CR0027;FR27;FR74 | STANDARD | discipline document type
CFIHOS-20000982 | MH2409 | A schematic representation of an HVAC system indicating all HVAC equipment items and their control interfaces. Abbreviation is typically D&ID. | 2017-02-13T21:51:20.370Z | 2021-10-14T10:00:28.825Z |  | CR0027;CR0030;FR27;FR74 | STANDARD | discipline document type
CFIHOS-20000983 | MH3309 | A consolidated list of assemblies or bulk material showing the quantity of each required to suit a purpose. Use 'bill of materials' for sub assemblies and parts. | 2017-02-13T21:51:20.370Z | 2023-02-12T07:21:57.681Z |  | CR0027;FR27;FR74;FR79 | STANDARD | discipline document type
CFIHOS-20000984 | MH3328 | A document that describes methods of installing a piece of equipment. Installation refers to the mounting, setting, erection, etc. | 2017-02-13T21:51:20.370Z | 2023-02-12T07:21:57.681Z |  | CR0027;FR27;FR74;FR79 | STANDARD | discipline document type
CFIHOS-20000985 | MH4018 | A diagram showing the main features and locations of major items. Usually has some dimensions to convey spatial relationships but is generally inadequate for construction. | 2017-02-13T21:51:20.370Z | 2021-10-14T10:00:28.825Z |  | CR0027;CR0030;FR27;FR74 | STANDARD | discipline document type
CFIHOS-20000986 | MH4033 | A diagram showing the precise location of assets/objects at a plant, process unit, or area basis relative to surrounding structures and equipment. | 2017-02-13T21:51:20.370Z | 2023-02-12T07:21:57.681Z |  | CR0027;FR27;FR74;FR79 | STANDARD | discipline document type
CFIHOS-20000987 | MH4311 | Overview of all Certified Equipment. | 2017-02-13T21:51:20.370Z | 2021-10-14T10:00:28.825Z | 2021-10-14T10:00:28.825Z | CR0027;FR74 | TERMINATED | discipline document type
CFIHOS-20000988 | MH5507 | A document outlining the premise and intent for decisions that are to be followed regarding a design. A set of ideas, beliefs, or underlying theory. | 2017-02-13T21:51:20.370Z | 2023-02-12T07:21:57.681Z |  | CR0027;FR27;FR74;FR79 | STANDARD | discipline document type
CFIHOS-20000989 | MH5680 | A document outlining the premise and intent for decisions that are to be followed regarding a specific subject. Typically provided as instruction from 'owner operator'. | 2017-02-13T21:51:20.370Z | 2023-02-12T07:21:57.681Z |  | CR0027;FR27;FR74;FR79 | STANDARD | discipline document type
CFIHOS-20000990 | MH6180 | A document which describes a set of logically sequenced instructions to execute an activity. Not to be used if a more specific document type can be used. Can be used for singular/speciality deliverables which do not have a unique document type. | 2017-02-13T21:51:20.370Z | 2023-02-12T07:21:57.681Z |  | CR0027;FR27;FR74;FR79 | STANDARD | discipline document type
CFIHOS-20000991 | MH7180 | A written account of activities, conditions, occurrences, observations, or investigations at a specific time. Not to be used if a more specific document type can be used. Can be used for singular/specialty deliverables which do not have a unique document type. May include presentation. | 2017-02-13T21:51:20.370Z | 2023-02-12T07:21:57.681Z |  | CR0027;CR0030;FR27;FR74;FR79 | STANDARD | discipline document type
CFIHOS-20000992 | MH7205 | A request, approval or rejection of changes to a technical specification. Would typically include justification and reasons for the request, and acceptance or rejection from a purely technical perspective. Synonym: 'concession', 'change request'. | 2017-02-13T21:51:20.370Z | 2023-02-12T07:21:57.681Z |  | CR0027;FR27;FR74;FR79 | STANDARD | discipline document type
CFIHOS-20000993 | MH7303 | A request with a brief description of the parts to be ordered, with a statement of the pertinent drawings, specifications, etc., as well as a list of drawings and documents to be provided by the manufacturer/supplier. | 2017-02-13T21:51:20.370Z | 2023-02-12T07:21:57.681Z |  | CR0027;FR27;FR74;FR79 | STANDARD | discipline document type
CFIHOS-20000994 | MH7739 | A specification describing scope and objectives of the project and its execution; details to be provided by 'owner operator'. | 2017-02-13T21:51:20.370Z | 2023-02-12T07:21:57.681Z |  | CR0027;FR27;FR74;FR79 | STANDARD | discipline document type
CFIHOS-20000995 | MH7753 | A document capturing scope and details of the activity to which it refers and any conditions relating to the appointment of a person(s) to undertake the activity. Includes the distribution of work, schedule and the responsibilities among the people participating in an evaluation process. | 2017-02-13T21:51:20.370Z | 2023-02-12T07:21:57.681Z |  | CR0027;FR27;FR74;FR79 | STANDARD | discipline document type
CFIHOS-20000996 | MH7770 | A specification that describes the deliverable in terms of form, fit, function, and performance characteristics to satisfy the intended use where interpretation is required.Includes most discipline specifications describing the functionality (e.g., relief and blowdown specification, surface coating, inspection specifications, operating envelopes, etc.). | 2017-02-13T21:51:20.370Z | 2023-02-12T07:21:57.681Z |  | CR0027;CR0030;FR27;FR74;FR79 | STANDARD | discipline document type
CFIHOS-20000997 | MH7771 | A specification that describes the physical equipment for the purpose of procurement or fabrication. Compliments the datasheet. | 2017-02-13T21:51:20.370Z | 2023-02-12T07:21:57.681Z |  | CR0027;CR0030;FR27;FR74;FR79 | STANDARD | discipline document type
CFIHOS-20000998 | MH7880 | A document formally establishing the mandatory limits or parameters which are to be met. Not to be used if a more specific document type can be used. Can be used for singular/specialty deliverables which do not have a unique document type. | 2017-02-13T21:51:20.370Z | 2023-02-12T07:21:57.681Z |  | CR0027;CR0030;FR27;FR74;FR79 | STANDARD | discipline document type
CFIHOS-20000999 | MH8502 | Request (e.g., from a 'contractor') for clarification of scope, technical details, or assumptions. Synonyms include 'technical query' (TQ) and 'request for information' (RFI). | 2017-02-13T21:51:20.370Z | 2023-02-12T07:21:57.681Z |  | CR0027;FR27;FR74;FR79 | STANDARD | discipline document type
CFIHOS-20001000 | MP1206 | A calculations prepared in order to prove that the item of equipment or system selected meets the design criteria. | 2017-02-13T21:51:20.370Z | 2023-02-12T07:21:57.681Z |  | CR0027;FR27;FR74;FR79 | STANDARD | discipline document type
CFIHOS-20001001 | MP1380 | A document showing inputs, formulas, rationale, and conclusions/mathematical results as required to enhance design or bound activities. | 2017-02-13T21:51:20.370Z | 2023-02-12T07:21:57.681Z |  | CR0027;FR27;FR74;FR79 | STANDARD | discipline document type
CFIHOS-20001002 | MP1580 | A document certifying compliance with specified requirements. [e.g., certificates needed for re-certifying, occupancy certificate, product certificates].Not to be used if a more specific document type can be used. Can be used for singular/specialty deliverables which do not have a unique document type. | 2017-02-13T21:51:20.370Z | 2023-02-12T07:21:57.681Z |  | CR0027;FR27;FR74;FR79 | STANDARD | discipline document type
CFIHOS-20001003 | MP2105 | A datasheet which provides precise information about a tag and compliments equipment specification. | 2017-02-13T21:51:20.370Z | 2023-02-12T07:21:57.681Z |  | CR0027;CR0030;FR27;FR74;FR79 | STANDARD | discipline document type
CFIHOS-20001004 | MP2305 | A diagram utilized for transient activity during assembly (e.g. sequence of activity) and not finished work. | 2017-02-13T21:51:20.370Z | 2023-02-12T07:21:57.681Z |  | CR0027;CR0030;FR27;FR74;FR79 | STANDARD | discipline document type
CFIHOS-20001005 | MP2321 | A diagram not otherwise described in another document type. Not to be used if a more specific document type can be used. Can be used for singular/specialty deliverables which do not have a unique document type. | 2017-02-13T21:51:20.370Z | 2023-02-12T07:21:57.681Z |  | CR0027;FR27;FR74;FR79 | STANDARD | discipline document type
CFIHOS-20001006 | MP2343 | Construction detail diagram for 'piping and ducting', providing an accurate 'bill of materials' (BOM) / 'material take off' (MTO) and represented in a 3 dimensional isometric view. | 2017-02-13T21:51:20.370Z | 2023-02-12T07:21:57.681Z |  | CR0027;FR27;FR74;FR79 | STANDARD | discipline document type
CFIHOS-20001007 | MP2358 | A detail diagram depicting the support of pipe, cable, instrument and other supports (e.g., pipe shoes, sleeper, hangers). | 2017-02-13T21:51:20.370Z | 2023-02-12T07:21:57.681Z |  | CR0027;FR27;FR74;FR79 | STANDARD | discipline document type
CFIHOS-20001008 | MP3328 | A document that describes methods of installing a piece of equipment. Installation refers to the mounting, setting, erection, etc. | 2017-02-13T21:51:20.370Z | 2023-02-12T07:21:57.681Z |  | CR0027;FR27;FR74;FR79 | STANDARD | discipline document type
CFIHOS-20001009 | MP4018 | A diagram showing the main features and locations of major items. Usually has some dimensions to convey spatial relationships but is generally inadequate for construction. | 2017-02-13T21:51:20.370Z | 2021-10-14T10:00:28.825Z |  | CR0027;CR0030;FR27;FR74 | STANDARD | discipline document type
CFIHOS-20001010 | MP4024 | A plan view diagram of a plant/group of plants showing the interfaces of layout diagrams of components. Typically only shows major equipment and infrastructure to provide context and orientation. | 2017-02-13T21:51:20.370Z | 2023-02-12T07:21:57.681Z |  | CR0027;FR27;FR74;FR79 | STANDARD | discipline document type
CFIHOS-20001011 | MP4033 | A diagram showing the precise location of assets/objects at a plant, process unit, or area basis relative to surrounding structures and equipment. | 2017-02-13T21:51:20.370Z | 2023-02-12T07:21:57.681Z |  | CR0027;FR27;FR74;FR79 | STANDARD | discipline document type
CFIHOS-20001012 | MP4306 | A list of all parts and sub assemblies that constitute a particular assembly, showing the quantity of each required item. Typically developed from analyzing a drawing. | 2017-02-13T21:51:20.370Z | 2023-02-12T07:21:57.681Z |  | CR0027;FR27;FR74;FR79 | STANDARD | discipline document type
CFIHOS-20001013 | MP4337 | Includes pipe, cable, instrument, foundation and other supports. | 2017-02-13T21:51:20.370Z | 2021-10-14T10:00:28.825Z | 2021-10-14T10:00:28.825Z | CR0027;FR74 | TERMINATED | discipline document type
CFIHOS-20001014 | MP4338 | An authoritative collection of values with a relationship to piping. The columns of this collection are specified and controlled. | 2017-02-13T21:51:20.370Z | 2023-02-12T07:21:57.681Z |  | CR0027;CR0030;FR27;FR74;FR79 | STANDARD | discipline document type
CFIHOS-20001015 | MP4363 | Tie-in list identifies areas of a brownfield facility where connections will be made. May include interfaces between project stages, contractors and systems (e.g. new to existing plant connections). | 2017-02-13T21:51:20.370Z | 2021-10-14T10:00:28.825Z |  | CR0027;CR0030;FR27;FR74 | STANDARD | discipline document type
CFIHOS-20001016 | MP4368 | A list describing manually operated valves. Not check valves, not motor operated valves, not control valves, not PSVs, as these are all captured elsewhere (see instrument index for relief devices and actuated valves). | 2017-02-13T21:51:20.370Z | 2023-02-12T07:21:57.681Z |  | CR0027;FR27;FR74;FR79 | STANDARD | discipline document type
CFIHOS-20001017 | MP5011 | Location plans/records with an identification system cross referring to the individual material certificates. | 2017-02-13T21:51:20.370Z | 2021-10-14T10:00:28.825Z |  | CR0027;FR27;FR74 | STANDARD | discipline document type
CFIHOS-20001018 | MP6025 |  | 2017-02-13T21:51:20.370Z | 2021-10-14T10:00:28.825Z | 2021-10-14T10:00:28.825Z | CR0027;FR74 | TERMINATED | discipline document type
CFIHOS-20001019 | MP6067 | Includes FAT and non-FAT (Factory Acceptance Test) procedures. Also see Acceptance Test Report for definitions. | 2017-02-13T21:51:20.370Z | 2021-10-14T10:00:28.825Z | 2021-10-14T10:00:28.825Z | CR0027;FR74 | TERMINATED | discipline document type
CFIHOS-20001020 | MP6180 | A document which describes a set of logically sequenced instructions to execute an activity. Not to be used if a more specific document type can be used. Can be used for singular/speciality deliverables which do not have a unique document type. | 2017-02-13T21:51:20.370Z | 2023-02-12T07:21:57.681Z |  | CR0027;FR27;FR74;FR79 | STANDARD | discipline document type
CFIHOS-20001021 | MP7180 | A written account of activities, conditions, occurrences, observations, or investigations at a specific time. Not to be used if a more specific document type can be used. Can be used for singular/specialty deliverables which do not have a unique document type. May include presentation. | 2017-02-13T21:51:20.370Z | 2023-02-12T07:21:57.681Z |  | CR0027;CR0030;FR27;FR74;FR79 | STANDARD | discipline document type
CFIHOS-20001022 | MP7205 | A request, approval or rejection of changes to a technical specification. Would typically include justification and reasons for the request, and acceptance or rejection from a purely technical perspective. Synonym: 'concession', 'change request'. | 2017-02-13T21:51:20.370Z | 2023-02-12T07:21:57.681Z |  | CR0027;FR27;FR74;FR79 | STANDARD | discipline document type
CFIHOS-20001023 | MP7303 | A request with a brief description of the parts to be ordered, with a statement of the pertinent drawings, specifications, etc., as well as a list of drawings and documents to be provided by the manufacturer/supplier. | 2017-02-13T21:51:20.370Z | 2023-02-12T07:21:57.681Z |  | CR0027;FR27;FR74;FR79 | STANDARD | discipline document type
CFIHOS-20001024 | MP7402 | A report documenting the review results from 3D review addressing steelwork structure, equipment envelopes, escape routes, building envelopes, envelopes for main piping, HVAC and cable rack runs, preliminary road layouts, etc. | 2017-02-13T21:51:20.370Z | 2023-02-12T07:21:57.681Z |  | CR0027;FR27;FR74;FR79 | STANDARD | discipline document type
CFIHOS-20001025 | MP7737 | A specialized functional design specification for piping. | 2017-02-13T21:51:20.370Z | 2023-02-12T07:21:57.681Z |  | CR0027;FR27;FR74;FR79 | STANDARD | discipline document type
CFIHOS-20001026 | MP7753 | A document capturing scope and details of the activity to which it refers and any conditions relating to the appointment of a person(s) to undertake the activity. Includes the distribution of work, schedule and the responsibilities among the people participating in an evaluation process. | 2017-02-13T21:51:20.370Z | 2023-02-12T07:21:57.681Z |  | CR0027;FR27;FR74;FR79 | STANDARD | discipline document type
CFIHOS-20001027 | MP7771 | A specification that describes the physical equipment for the purpose of procurement or fabrication. Compliments the datasheet. | 2017-02-13T21:51:20.370Z | 2023-02-12T07:21:57.681Z |  | CR0027;CR0030;FR27;FR74;FR79 | STANDARD | discipline document type
CFIHOS-20001028 | MP7880 | A document formally establishing the mandatory limits or parameters which are to be met. Not to be used if a more specific document type can be used. Can be used for singular/specialty deliverables which do not have a unique document type. | 2017-02-13T21:51:20.370Z | 2023-02-12T07:21:57.681Z |  | CR0027;CR0030;FR27;FR74;FR79 | STANDARD | discipline document type
CFIHOS-20001029 | MP8005 | A calculation to determine how a pipe or piping system behaves based on its material, pressure, temperature, fluid and support. | 2017-02-13T21:51:20.370Z | 2023-02-12T07:21:57.681Z |  | CR0027;CR0030;FR27;FR74;FR79 | STANDARD | discipline document type
CFIHOS-20001030 | MP8380 | A document detailing the result of a professional evaluation and/or investigation of a specific subject. Not to be used if a more specific document type can be used. Can be used for singular/specialty deliverables which do not have a unique document type. | 2017-02-13T21:51:20.370Z | 2023-02-12T07:21:57.681Z |  | CR0027;CR0030;FR27;FR74;FR79 | STANDARD | discipline document type
CFIHOS-20001031 | MP8502 | Request (e.g., from a 'contractor') for clarification of scope, technical details, or assumptions. Synonyms include 'technical query' (TQ) and 'request for information' (RFI). | 2017-02-13T21:51:20.370Z | 2023-02-12T07:21:57.681Z |  | CR0027;FR27;FR74;FR79 | STANDARD | discipline document type
CFIHOS-20001032 | MR1379 | Calculations of the sizes of major static and rotating equipment. | 2017-02-13T21:51:20.370Z | 2021-10-14T10:00:28.825Z | 2021-10-14T10:00:28.825Z | CR0027;FR74 | TERMINATED | discipline document type
CFIHOS-20001033 | MR1580 | A document certifying compliance with specified requirements. [e.g., certificates needed for re-certifying, occupancy certificate, product certificates].Not to be used if a more specific document type can be used. Can be used for singular/specialty deliverables which do not have a unique document type. | 2017-02-13T21:51:20.370Z | 2023-02-12T07:21:57.681Z |  | CR0027;FR27;FR74;FR79 | STANDARD | discipline document type
CFIHOS-20001034 | MR2105 | A datasheet which provides precise information about a tag and compliments equipment specification. | 2017-02-13T21:51:20.370Z | 2023-02-12T07:21:57.681Z |  | CR0027;CR0030;FR27;FR74;FR79 | STANDARD | discipline document type
CFIHOS-20001035 | MR3323 | A communication documenting how an engineering or maintenance issue will be resolved and what the implication of the solution is. | 2017-02-13T21:51:20.370Z | 2023-02-12T07:21:57.681Z |  | CR0027;FR27;FR74;FR79 | STANDARD | discipline document type
CFIHOS-20001036 | MR4018 | A diagram showing the main features and locations of major items. Usually has some dimensions to convey spatial relationships but is generally inadequate for construction. | 2017-02-13T21:51:20.370Z | 2021-10-14T10:00:28.825Z |  | CR0027;CR0030;FR27;FR74 | STANDARD | discipline document type
CFIHOS-20001037 | MR4322 | A customized list developed to support discipline activities, extract from a Register that is used as a secondary reference (i.e. not the master). Considers all potential disciplines. Covers: conduits, panels, pipe supports, piping speciality items, lighting, etc. | 2017-02-13T21:51:20.370Z | 2023-02-12T07:21:57.681Z |  | CR0027;CR0030;FR27;FR74;FR79 | STANDARD | discipline document type
CFIHOS-20001038 | MR4880 | A document that describes methods of working to be used to accomplish an activity. Synonym: 'guide', 'guideline'. Warning: this should not be a compilation of other deliverables. Not to be used if a more specific document type can be used. Can be used for singular/specialty deliverables which do not have a unique document type. | 2017-02-13T21:51:20.370Z | 2023-02-12T07:21:57.681Z |  | CR0027;FR27;FR74;FR79 | STANDARD | discipline document type
CFIHOS-20001039 | MR5509 |  | 2017-02-13T21:51:20.370Z | 2021-10-14T10:00:28.825Z | 2021-10-14T10:00:28.825Z | CR0027;FR74 | TERMINATED | discipline document type
CFIHOS-20001040 | MR5510 | A document outlining the premise and intent for decisions that are to be followed regarding a selection of rotating equipment. Typically provided as instruction from 'owner operator'. | 2017-02-13T21:51:20.370Z | 2023-02-12T07:21:57.681Z |  | CR0027;FR27;FR74;FR79 | STANDARD | discipline document type
CFIHOS-20001041 | MR6067 | Includes FAT and non-FAT (Factory Acceptance Test) procedures. Also see Acceptance Test Report for definitions. | 2017-02-13T21:51:20.370Z | 2021-10-14T10:00:28.825Z | 2021-10-14T10:00:28.825Z | CR0027;FR74 | TERMINATED | discipline document type
CFIHOS-20001042 | MR6180 | A document which describes a set of logically sequenced instructions to execute an activity. Not to be used if a more specific document type can be used. Can be used for singular/speciality deliverables which do not have a unique document type. | 2017-02-13T21:51:20.370Z | 2023-02-12T07:21:57.681Z |  | CR0027;FR27;FR74;FR79 | STANDARD | discipline document type
CFIHOS-20001043 | MR6988 | A report documenting vibration and displacement measurements of piping and equipment. | 2017-02-13T21:51:20.370Z | 2023-02-12T07:21:57.681Z |  | CR0027;FR27;FR74;FR79 | STANDARD | discipline document type
CFIHOS-20001044 | MR7180 | A written account of activities, conditions, occurrences, observations, or investigations at a specific time. Not to be used if a more specific document type can be used. Can be used for singular/specialty deliverables which do not have a unique document type. May include presentation. | 2017-02-13T21:51:20.370Z | 2023-02-12T07:21:57.681Z |  | CR0027;CR0030;FR27;FR74;FR79 | STANDARD | discipline document type
CFIHOS-20001045 | MR7205 | A request, approval or rejection of changes to a technical specification. Would typically include justification and reasons for the request, and acceptance or rejection from a purely technical perspective. Synonym: 'concession', 'change request'. | 2017-02-13T21:51:20.370Z | 2023-02-12T07:21:57.681Z |  | CR0027;FR27;FR74;FR79 | STANDARD | discipline document type
CFIHOS-20001046 | MR7303 | A request with a brief description of the parts to be ordered, with a statement of the pertinent drawings, specifications, etc., as well as a list of drawings and documents to be provided by the manufacturer/supplier. | 2017-02-13T21:51:20.370Z | 2023-02-12T07:21:57.681Z |  | CR0027;FR27;FR74;FR79 | STANDARD | discipline document type
CFIHOS-20001047 | MR7753 | A document capturing scope and details of the activity to which it refers and any conditions relating to the appointment of a person(s) to undertake the activity. Includes the distribution of work, schedule and the responsibilities among the people participating in an evaluation process. | 2017-02-13T21:51:20.370Z | 2023-02-12T07:21:57.681Z |  | CR0027;FR27;FR74;FR79 | STANDARD | discipline document type
CFIHOS-20001048 | MR7770 | A specification that describes the deliverable in terms of form, fit, function, and performance characteristics to satisfy the intended use where interpretation is required.Includes most discipline specifications describing the functionality (e.g., relief and blowdown specification, surface coating, inspection specifications, operating envelopes, etc.). | 2017-02-13T21:51:20.370Z | 2023-02-12T07:21:57.681Z |  | CR0027;CR0030;FR27;FR74;FR79 | STANDARD | discipline document type
CFIHOS-20001049 | MR7771 | A specification that describes the physical equipment for the purpose of procurement or fabrication. Compliments the datasheet. | 2017-02-13T21:51:20.370Z | 2023-02-12T07:21:57.681Z |  | CR0027;CR0030;FR27;FR74;FR79 | STANDARD | discipline document type
CFIHOS-20001050 | MR7880 | A document formally establishing the mandatory limits or parameters which are to be met. Not to be used if a more specific document type can be used. Can be used for singular/specialty deliverables which do not have a unique document type. | 2017-02-13T21:51:20.370Z | 2023-02-12T07:21:57.681Z |  | CR0027;CR0030;FR27;FR74;FR79 | STANDARD | discipline document type
CFIHOS-20001051 | MR8226 |  | 2017-02-13T21:51:20.370Z | 2021-10-14T10:00:28.825Z | 2021-10-14T10:00:28.825Z | CR0027;FR74 | TERMINATED | discipline document type
CFIHOS-20001052 | MR8380 | A document detailing the result of a professional evaluation and/or investigation of a specific subject. Not to be used if a more specific document type can be used. Can be used for singular/specialty deliverables which do not have a unique document type. | 2017-02-13T21:51:20.370Z | 2023-02-12T07:21:57.681Z |  | CR0027;CR0030;FR27;FR74;FR79 | STANDARD | discipline document type
CFIHOS-20001053 | MR8502 | Request (e.g., from a 'contractor') for clarification of scope, technical details, or assumptions. Synonyms include 'technical query' (TQ) and 'request for information' (RFI). | 2017-02-13T21:51:20.370Z | 2023-02-12T07:21:57.681Z |  | CR0027;FR27;FR74;FR79 | STANDARD | discipline document type
CFIHOS-20001054 | MS1208 | Calculations to demonstrate thermal ratings of heat exchangers. | 2017-02-13T21:51:20.370Z | 2021-10-14T10:00:28.825Z |  | CR0027;FR27;FR74 | STANDARD | discipline document type
CFIHOS-20001055 | MS1379 | Calculations of the sizes of major static and rotating equipment. | 2017-02-13T21:51:20.370Z | 2021-10-14T10:00:28.825Z | 2021-10-14T10:00:28.825Z | CR0027;FR74 | TERMINATED | discipline document type
CFIHOS-20001056 | MS1580 | A document certifying compliance with specified requirements. [e.g., certificates needed for re-certifying, occupancy certificate, product certificates].Not to be used if a more specific document type can be used. Can be used for singular/specialty deliverables which do not have a unique document type. | 2017-02-13T21:51:20.370Z | 2023-02-12T07:21:57.681Z |  | CR0027;FR27;FR74;FR79 | STANDARD | discipline document type
CFIHOS-20001057 | MS2105 | A datasheet which provides precise information about a tag and compliments equipment specification. | 2017-02-13T21:51:20.370Z | 2023-02-12T07:21:57.681Z |  | CR0027;CR0030;FR27;FR74;FR79 | STANDARD | discipline document type
CFIHOS-20001058 | MS2180 | a datasheet which provides precise information about an object and may complements a specification. Not to be used if a more specific document type can be used. Can be used for singular/specialty deliverables which do not have a unique document type. | 2017-02-13T21:51:20.370Z | 2021-10-14T10:00:28.825Z | 2021-10-14T10:00:28.825Z | CR0027;FR74 | TERMINATED | discipline document type
CFIHOS-20001059 | MS3323 | A communication documenting how an engineering or maintenance issue will be resolved and what the implication of the solution is. | 2017-02-13T21:51:20.370Z | 2023-02-12T07:21:57.681Z |  | CR0027;FR27;FR74;FR79 | STANDARD | discipline document type
CFIHOS-20001060 | MS4018 | A diagram showing the main features and locations of major items. Usually has some dimensions to convey spatial relationships but is generally inadequate for construction. | 2017-02-13T21:51:20.370Z | 2021-10-14T10:00:28.825Z |  | CR0027;CR0030;FR27;FR74 | STANDARD | discipline document type
CFIHOS-20001061 | MS4322 | A customized list developed to support discipline activities, extract from a Register that is used as a secondary reference (i.e. not the master). Considers all potential disciplines. Covers: conduits, panels, pipe supports, piping speciality items, lighting, etc. | 2017-02-13T21:51:20.370Z | 2023-02-12T07:21:57.681Z |  | CR0027;CR0030;FR27;FR74;FR79 | STANDARD | discipline document type
CFIHOS-20001062 | MS4880 | A document that describes methods of working to be used to accomplish an activity. Synonym: 'guide', 'guideline'. Warning: this should not be a compilation of other deliverables. Not to be used if a more specific document type can be used. Can be used for singular/specialty deliverables which do not have a unique document type. | 2017-02-13T21:51:20.370Z | 2023-02-12T07:21:57.681Z |  | CR0027;FR27;FR74;FR79 | STANDARD | discipline document type
CFIHOS-20001063 | MS5507 | A document outlining the premise and intent for decisions that are to be followed regarding a design. A set of ideas, beliefs, or underlying theory. | 2017-02-13T21:51:20.370Z | 2023-02-12T07:21:57.681Z |  | CR0027;FR27;FR74;FR79 | STANDARD | discipline document type
CFIHOS-20001064 | MS5680 | A document outlining the premise and intent for decisions that are to be followed regarding a specific subject. Typically provided as instruction from 'owner operator'. | 2017-02-13T21:51:20.370Z | 2023-02-12T07:21:57.681Z |  | CR0027;FR27;FR74;FR79 | STANDARD | discipline document type
CFIHOS-20001065 | MS6067 | Includes FAT and non-FAT (Factory Acceptance Test) procedures. Also see Acceptance Test Report for definitions. | 2017-02-13T21:51:20.370Z | 2021-10-14T10:00:28.825Z | 2021-10-14T10:00:28.825Z | CR0027;FR74 | TERMINATED | discipline document type
CFIHOS-20001066 | MS7205 | A request, approval or rejection of changes to a technical specification. Would typically include justification and reasons for the request, and acceptance or rejection from a purely technical perspective. Synonym: 'concession', 'change request'. | 2017-02-13T21:51:20.370Z | 2023-02-12T07:21:57.681Z |  | CR0027;FR27;FR74;FR79 | STANDARD | discipline document type
CFIHOS-20001067 | MS7303 | A request with a brief description of the parts to be ordered, with a statement of the pertinent drawings, specifications, etc., as well as a list of drawings and documents to be provided by the manufacturer/supplier. | 2017-02-13T21:51:20.370Z | 2023-02-12T07:21:57.681Z |  | CR0027;FR27;FR74;FR79 | STANDARD | discipline document type
CFIHOS-20001068 | MS7753 | A document capturing scope and details of the activity to which it refers and any conditions relating to the appointment of a person(s) to undertake the activity. Includes the distribution of work, schedule and the responsibilities among the people participating in an evaluation process. | 2017-02-13T21:51:20.370Z | 2023-02-12T07:21:57.681Z |  | CR0027;FR27;FR74;FR79 | STANDARD | discipline document type
CFIHOS-20001069 | MS7771 | A specification that describes the physical equipment for the purpose of procurement or fabrication. Compliments the datasheet. | 2017-02-13T21:51:20.370Z | 2023-02-12T07:21:57.681Z |  | CR0027;CR0030;FR27;FR74;FR79 | STANDARD | discipline document type
CFIHOS-20001070 | MS7880 | A document formally establishing the mandatory limits or parameters which are to be met. Not to be used if a more specific document type can be used. Can be used for singular/specialty deliverables which do not have a unique document type. | 2017-02-13T21:51:20.370Z | 2023-02-12T07:21:57.681Z |  | CR0027;CR0030;FR27;FR74;FR79 | STANDARD | discipline document type
CFIHOS-20001071 | MS8370 | A study identify the most appropriate mechanical handling equipment (cranes, hoists, forklift trucks, etc.) for operations and maintenance phase for the facilities. | 2017-02-13T21:51:20.370Z | 2023-02-12T07:21:57.681Z |  | CR0027;CR0030;FR27;FR74;FR79 | STANDARD | discipline document type
CFIHOS-20001072 | MS8380 | A document detailing the result of a professional evaluation and/or investigation of a specific subject. Not to be used if a more specific document type can be used. Can be used for singular/specialty deliverables which do not have a unique document type. | 2017-02-13T21:51:20.370Z | 2023-02-12T07:21:57.681Z |  | CR0027;CR0030;FR27;FR74;FR79 | STANDARD | discipline document type
CFIHOS-20001073 | MS8502 | Request (e.g., from a 'contractor') for clarification of scope, technical details, or assumptions. Synonyms include 'technical query' (TQ) and 'request for information' (RFI). | 2017-02-13T21:51:20.370Z | 2023-02-12T07:21:57.681Z |  | CR0027;FR27;FR74;FR79 | STANDARD | discipline document type
CFIHOS-20001074 | MX1580 | A document certifying compliance with specified requirements. [e.g., certificates needed for re-certifying, occupancy certificate, product certificates].Not to be used if a more specific document type can be used. Can be used for singular/specialty deliverables which do not have a unique document type. | 2017-02-13T21:51:20.370Z | 2023-02-12T07:21:57.681Z |  | CR0027;FR27;FR74;FR79 | STANDARD | discipline document type
CFIHOS-20001075 | MX2105 | A datasheet which provides precise information about a tag and compliments equipment specification. | 2017-02-13T21:51:20.370Z | 2023-02-12T07:21:57.681Z |  | CR0027;CR0030;FR27;FR74;FR79 | STANDARD | discipline document type
CFIHOS-20001077 | MX2321 | A diagram not otherwise described in another document type. Not to be used if a more specific document type can be used. Can be used for singular/specialty deliverables which do not have a unique document type. | 2017-02-13T21:51:20.370Z | 2023-02-12T07:21:57.681Z |  | CR0027;FR27;FR74;FR79 | STANDARD | discipline document type
CFIHOS-20001078 | MX2580 | A pictorial representation of the main elements and functions of a control circuit for electrical equipment with input/output sources (switches, relays etc.) and their relationships. Details logic functions of the circuit. | 2017-02-13T21:51:20.370Z | 2021-10-14T10:00:28.825Z | 2021-10-14T10:00:28.825Z | CR0027;FR74 | TERMINATED | discipline document type
CFIHOS-20001079 | MX3328 | A document that describes methods of installing a piece of equipment. Installation refers to the mounting, setting, erection, etc. | 2017-02-13T21:51:20.370Z | 2023-02-12T07:21:57.681Z |  | CR0027;FR27;FR74;FR79 | STANDARD | discipline document type
CFIHOS-20001080 | MX4018 | A diagram showing the main features and locations of major items. Usually has some dimensions to convey spatial relationships but is generally inadequate for construction. | 2017-02-13T21:51:20.370Z | 2021-10-14T10:00:28.825Z |  | CR0027;CR0030;FR27;FR74 | STANDARD | discipline document type
CFIHOS-20001081 | MX4024 | A plan view diagram of a plant/group of plants showing the interfaces of layout diagrams of components. Typically only shows major equipment and infrastructure to provide context and orientation. | 2017-02-13T21:51:20.370Z | 2023-02-12T07:21:57.681Z |  | CR0027;FR27;FR74;FR79 | STANDARD | discipline document type
CFIHOS-20001082 | MX4306 | A list of all parts and sub assemblies that constitute a particular assembly, showing the quantity of each required item. Typically developed from analyzing a drawing. | 2017-02-13T21:51:20.370Z | 2023-02-12T07:21:57.681Z |  | CR0027;FR27;FR74;FR79 | STANDARD | discipline document type
CFIHOS-20001083 | MX4307 | Indicates number, type, size and material of all fixing bolts required. Where temporary bolts are required to withstand transportation forces these shall also be indicated with suitable note of explanation. | 2017-02-13T21:51:20.370Z | 2021-10-14T10:00:28.825Z | 2021-10-14T10:00:28.825Z | CR0027;FR74 | TERMINATED | discipline document type
CFIHOS-20001084 | MX5011 | Location plans/records with an identification system cross referring to the individual material certificates. | 2017-02-13T21:51:20.370Z | 2021-10-14T10:00:28.825Z |  | CR0027;FR27;FR74 | STANDARD | discipline document type
CFIHOS-20001085 | MX5106 |  | 2017-02-13T21:51:20.370Z | 2021-10-14T10:00:28.825Z | 2021-10-14T10:00:28.825Z | CR0027;FR74 | TERMINATED | discipline document type
CFIHOS-20001086 | MX5507 | A document outlining the premise and intent for decisions that are to be followed regarding a design. A set of ideas, beliefs, or underlying theory. | 2017-02-13T21:51:20.370Z | 2023-02-12T07:21:57.681Z |  | CR0027;FR27;FR74;FR79 | STANDARD | discipline document type
CFIHOS-20001087 | MX5980 | A document outlining the application of a philosophical stance for decisions and the resulting principles that are to be followed to achieve the intent. Typically developed based on a philosophy. | 2017-02-13T21:51:20.370Z | 2023-02-12T07:21:57.681Z |  | CR0027;CR0030;FR27;FR74;FR79 | STANDARD | discipline document type
CFIHOS-20001088 | MX6026 | A procedure detailing heating, soak, cooling parameters, limits of strain during forming, temperature ranges, method of attachment of thermocouples, temperature control, equipment calibration, production testing, etc. | 2017-02-13T21:51:20.370Z | 2023-02-12T07:21:57.681Z |  | CR0027;FR27;FR74;FR79 | STANDARD | discipline document type
CFIHOS-20001089 | MX6046 | A procedure documenting specific steps to conduct inspection of an asset/object. Typically details boundaries of the test, isolations, method of pressurization, required hold intervals etc. Includes hydrostatic, pneumatic, vacuum and leak test/examinations. | 2017-02-13T21:51:20.370Z | 2023-02-12T07:21:57.681Z |  | CR0027;FR27;FR74;FR79 | STANDARD | discipline document type
CFIHOS-20001090 | MX6067 | Includes FAT and non-FAT (Factory Acceptance Test) procedures. Also see Acceptance Test Report for definitions. | 2017-02-13T21:51:20.370Z | 2021-10-14T10:00:28.825Z | 2021-10-14T10:00:28.825Z | CR0027;FR74 | TERMINATED | discipline document type
CFIHOS-20001091 | MX6180 | A document which describes a set of logically sequenced instructions to execute an activity. Not to be used if a more specific document type can be used. Can be used for singular/speciality deliverables which do not have a unique document type. | 2017-02-13T21:51:20.370Z | 2023-02-12T07:21:57.681Z |  | CR0027;FR27;FR74;FR79 | STANDARD | discipline document type
CFIHOS-20001092 | MX6612 | An authoritative collection of values with a relationship to a specific equipment or tag. The columns of this collection is specified and controlled. | 2017-02-13T21:51:20.370Z | 2021-10-14T10:00:28.825Z | 2021-10-14T10:00:28.825Z | CR0027;FR74 | TERMINATED | discipline document type
CFIHOS-20001093 | MX6988 | A report documenting vibration and displacement measurements of piping and equipment. | 2017-02-13T21:51:20.370Z | 2023-02-12T07:21:57.681Z |  | CR0027;FR27;FR74;FR79 | STANDARD | discipline document type
CFIHOS-20001094 | MX7180 | A written account of activities, conditions, occurrences, observations, or investigations at a specific time. Not to be used if a more specific document type can be used. Can be used for singular/specialty deliverables which do not have a unique document type. May include presentation. | 2017-02-13T21:51:20.370Z | 2023-02-12T07:21:57.681Z |  | CR0027;CR0030;FR27;FR74;FR79 | STANDARD | discipline document type
CFIHOS-20001095 | MX7205 | A request, approval or rejection of changes to a technical specification. Would typically include justification and reasons for the request, and acceptance or rejection from a purely technical perspective. Synonym: 'concession', 'change request'. | 2017-02-13T21:51:20.370Z | 2023-02-12T07:21:57.681Z |  | CR0027;FR27;FR74;FR79 | STANDARD | discipline document type
CFIHOS-20001096 | MX7739 | A specification describing scope and objectives of the project and its execution; details to be provided by 'owner operator'. | 2017-02-13T21:51:20.370Z | 2023-02-12T07:21:57.681Z |  | CR0027;FR27;FR74;FR79 | STANDARD | discipline document type
CFIHOS-20001097 | MX7753 | A document capturing scope and details of the activity to which it refers and any conditions relating to the appointment of a person(s) to undertake the activity. Includes the distribution of work, schedule and the responsibilities among the people participating in an evaluation process. | 2017-02-13T21:51:20.370Z | 2023-02-12T07:21:57.681Z |  | CR0027;FR27;FR74;FR79 | STANDARD | discipline document type
CFIHOS-20001098 | MX7755 | Provides equipment application information (pipe, vessel etc.) material type, thickness requirements, services conditions, personnel protection and fireproofing. Includes refractory insulation. Includes electrical tracing. | 2017-02-13T21:51:20.370Z | 2021-10-14T10:00:28.825Z | 2021-10-14T10:00:28.825Z | CR0027;FR74 | TERMINATED | discipline document type
CFIHOS-20001099 | MX7770 | A specification that describes the deliverable in terms of form, fit, function, and performance characteristics to satisfy the intended use where interpretation is required.Includes most discipline specifications describing the functionality (e.g., relief and blowdown specification, surface coating, inspection specifications, operating envelopes, etc.). | 2017-02-13T21:51:20.370Z | 2023-02-12T07:21:57.681Z |  | CR0027;CR0030;FR27;FR74;FR79 | STANDARD | discipline document type
CFIHOS-20001100 | MX7771 | A specification that describes the physical equipment for the purpose of procurement or fabrication. Compliments the datasheet. | 2017-02-13T21:51:20.370Z | 2023-02-12T07:21:57.681Z |  | CR0027;CR0030;FR27;FR74;FR79 | STANDARD | discipline document type
CFIHOS-20001101 | MX7880 | A document formally establishing the mandatory limits or parameters which are to be met. Not to be used if a more specific document type can be used. Can be used for singular/specialty deliverables which do not have a unique document type. | 2017-02-13T21:51:20.370Z | 2023-02-12T07:21:57.681Z |  | CR0027;CR0030;FR27;FR74;FR79 | STANDARD | discipline document type
CFIHOS-20001102 | MX8218 | A document assessing different physical configurations of a set of equipment and explaining the rationale supporting the adoption of a particular layout. | 2017-02-13T21:51:20.370Z | 2023-02-12T07:21:57.681Z |  | CR0027;FR27;FR74;FR79 | STANDARD | discipline document type
CFIHOS-20001103 | MX8226 |  | 2017-02-13T21:51:20.370Z | 2021-10-14T10:00:28.825Z | 2021-10-14T10:00:28.825Z | CR0027;FR74 | TERMINATED | discipline document type
CFIHOS-20001104 | MX8241 | A study describes materials and reasons for selecting those materials (e.g. environmental conditions). Considered a precursor to the 'MS report' and 'MS diagram', where used. | 2017-02-13T21:51:20.370Z | 2021-10-14T10:00:28.825Z | 2021-10-14T10:00:28.825Z | CR0027;FR74 | TERMINATED | discipline document type
CFIHOS-20001105 | MX8380 | A document detailing the result of a professional evaluation and/or investigation of a specific subject. Not to be used if a more specific document type can be used. Can be used for singular/specialty deliverables which do not have a unique document type. | 2017-02-13T21:51:20.370Z | 2023-02-12T07:21:57.681Z |  | CR0027;CR0030;FR27;FR74;FR79 | STANDARD | discipline document type
CFIHOS-20001106 | MX8502 | Request (e.g., from a 'contractor') for clarification of scope, technical details, or assumptions. Synonyms include 'technical query' (TQ) and 'request for information' (RFI). | 2017-02-13T21:51:20.370Z | 2023-02-12T07:21:57.681Z |  | CR0027;FR27;FR74;FR79 | STANDARD | discipline document type
CFIHOS-20001107 | MX8611 | A report recording duration and results of hydro static, pneumatic, and leak test examinations. Typically includes a pressure chart to demonstrate satisfactory results. | 2017-02-13T21:51:20.370Z | 2023-02-12T07:21:57.681Z |  | CR0027;FR27;FR74;FR79 | STANDARD | discipline document type
CFIHOS-20001108 | NA3375 | Step by step instruction for the accomplishment of a task. more detailed than a procedure. | 2017-02-13T21:51:20.370Z | 2021-10-14T10:00:28.825Z |  | CR0027;FR27;FR74 | STANDARD | discipline document type
CFIHOS-20001109 | NA4354 | A list of recommended listing of spares received from vendor/manufacturer to support installation, commissioning, operation or maintenance. | 2017-02-13T21:51:20.370Z | 2023-02-12T07:21:57.681Z |  | CR0027;CR0030;FR27;FR74;FR79 | STANDARD | discipline document type
CFIHOS-20001110 | NA4810 | A document that describes methods of maintaining a specific piece of equipment. Typically originates from the equipment or package supplier. | 2017-02-13T21:51:20.370Z | 2023-02-12T07:21:57.681Z |  | CR0027;FR27;FR74;FR79 | STANDARD | discipline document type
CFIHOS-20001111 | NA5105 |  | 2017-02-13T21:51:20.370Z | 2021-10-14T10:00:28.825Z | 2021-10-14T10:00:28.825Z | CR0027;FR74 | TERMINATED | discipline document type
CFIHOS-20001112 | NA5796 | A document outlining purpose and approach for maintenance in case of preventive, breakdown or shutdown maintenance. | 2017-02-13T21:51:20.370Z | 2023-02-12T07:21:57.681Z |  | CR0027;FR27;FR74;FR79 | STANDARD | discipline document type
CFIHOS-20001113 | NA5880 | A document capturing what particular activities and requirements will be executed and delivered. Typically the plan is built upon a strategy. | 2017-02-13T21:51:20.370Z | 2023-02-12T07:21:57.681Z |  | CR0027;FR27;FR74;FR79 | STANDARD | discipline document type
CFIHOS-20001114 | NA6034 | A procedure that describes how to perform routine, preventative and/or corrective maintenance activities. | 2017-02-13T21:51:20.370Z | 2021-10-14T10:00:28.825Z | 2021-10-14T10:00:28.825Z | CR0027;FR74 | TERMINATED | discipline document type
CFIHOS-20001115 | NA6061 | is a procedure to perform a test or tests of a kind. | 2017-02-13T21:51:20.370Z | 2021-10-14T10:00:28.825Z | 2021-10-14T10:00:28.825Z | CR0027;FR74 | TERMINATED | discipline document type
CFIHOS-20001116 | NA7739 | A specification describing scope and objectives of the project and its execution; details to be provided by 'owner operator'. | 2017-02-13T21:51:20.370Z | 2023-02-12T07:21:57.681Z |  | CR0027;FR27;FR74;FR79 | STANDARD | discipline document type
CFIHOS-20001117 | NA7753 | A document capturing scope and details of the activity to which it refers and any conditions relating to the appointment of a person(s) to undertake the activity. Includes the distribution of work, schedule and the responsibilities among the people participating in an evaluation process. | 2017-02-13T21:51:20.370Z | 2023-02-12T07:21:57.681Z |  | CR0027;FR27;FR74;FR79 | STANDARD | discipline document type
CFIHOS-20001118 | NA7880 | A document formally establishing the mandatory limits or parameters which are to be met. Not to be used if a more specific document type can be used. Can be used for singular/specialty deliverables which do not have a unique document type. | 2017-02-13T21:51:20.370Z | 2023-02-12T07:21:57.681Z |  | CR0027;CR0030;FR27;FR74;FR79 | STANDARD | discipline document type
CFIHOS-20001119 | NA8239 |  | 2017-02-13T21:51:20.370Z | 2021-10-14T10:00:28.825Z | 2021-10-14T10:00:28.825Z | CR0027;FR74 | TERMINATED | discipline document type
CFIHOS-20001120 | NA8270 | A consolidated study reviewing critical equipment and recommending capital spares. | 2017-02-13T21:51:20.370Z | 2023-02-12T07:21:57.681Z |  | CR0027;FR27;FR74;FR79 | STANDARD | discipline document type
CFIHOS-20001121 | OA1927 | A collection of training materials. May include 'operational & maintenance training plan' providing durations and locations of sessions. | 2017-02-13T22:02:01.136Z | 2023-02-12T07:21:57.681Z |  | CR0027;FR27;FR74;FR79 | STANDARD | discipline document type
CFIHOS-20001122 | OA4811 | A document that describes methods of operating a piece of equipment or process unit, including but not limited to Instructions, procedures, drawings, tables, etc. for the operation -stop, start, and emergency shutdown. Including operational limits, function testing, possible interruptions, corrective actions, hazards and corrective measures to be taken. | 2017-02-13T22:02:01.136Z | 2023-02-12T07:21:57.681Z |  | CR0027;FR27;FR74;FR79 | STANDARD | discipline document type
CFIHOS-20001123 | OA5522 | Operations (inc. start-up / shutdown). This document includes the maintenance philosophy because these two philosophy are inter dependent. | 2017-02-13T22:02:01.136Z | 2021-10-14T10:00:28.825Z | 2021-10-14T10:00:28.825Z | CR0027;FR74 | TERMINATED | discipline document type
CFIHOS-20001124 | OA5680 | A document outlining the premise and intent for decisions that are to be followed regarding a specific subject. Typically provided as instruction from 'owner operator'. | 2017-02-13T22:02:01.136Z | 2023-02-12T07:21:57.681Z |  | CR0027;FR27;FR74;FR79 | STANDARD | discipline document type
CFIHOS-20001125 | OA5705 | An integrated lifecycle management and development plan for surface and sub-surface facilities, including development scenarios, and phased development plans. | 2017-02-13T22:02:01.136Z | 2023-02-12T07:21:57.681Z |  | CR0027;FR27;FR74;FR79 | STANDARD | discipline document type
CFIHOS-20001126 | OA5773 | A document capturing what particular activities and requirements will be executed and delivered to manage simultaneous operations with a brownfield operating asset. | 2017-02-13T22:02:01.136Z | 2023-02-12T07:21:57.681Z |  | CR0027;FR27;FR74;FR79 | STANDARD | discipline document type
CFIHOS-20001127 | OA5795 | A document capturing what particular activities and requirements will be executed and delivered to support recruitment. Typically the plan is built upon a strategy. | 2017-02-13T22:02:01.136Z | 2023-02-12T07:21:57.681Z |  | CR0027;FR27;FR74;FR79 | STANDARD | discipline document type
CFIHOS-20001128 | OA5798 | A document capturing key discipline execution plans applicable across the project scope (e.g., 'IM plan', 'execution plan', 'quality plan'). | 2017-02-13T22:02:01.136Z | 2023-02-12T07:21:57.681Z |  | CR0027;FR27;FR74;FR79 | STANDARD | discipline document type
CFIHOS-20001129 | OA5876 | A plan explaining how the FPD is implemented by Q area. | 2017-02-13T22:02:01.136Z | 2021-10-14T10:00:28.825Z | 2021-10-14T10:00:28.825Z | CR0027;FR74 | TERMINATED | discipline document type
CFIHOS-20001130 | OA5877 | An overall plan explaining how Flawless Project Delivery is implemented. | 2017-02-13T22:02:01.136Z | 2021-10-14T10:00:28.825Z | 2021-10-14T10:00:28.825Z | CR0027;FR74 | TERMINATED | discipline document type
CFIHOS-20001131 | OA5880 | A document capturing what particular activities and requirements will be executed and delivered. Typically the plan is built upon a strategy. | 2017-02-13T22:02:01.136Z | 2023-02-12T07:21:57.681Z |  | CR0027;FR27;FR74;FR79 | STANDARD | discipline document type
CFIHOS-20001132 | OA5980 | A document outlining the application of a philosophical stance for decisions and the resulting principles that are to be followed to achieve the intent. Typically developed based on a philosophy. | 2017-02-13T22:02:01.136Z | 2023-02-12T07:21:57.681Z |  | CR0027;CR0030;FR27;FR74;FR79 | STANDARD | discipline document type
CFIHOS-20001133 | OA6039 | A procedure how to start, operate and shut-down a facility under normal and abnormal circumstances. | 2017-02-13T22:02:01.136Z | 2021-10-14T10:00:28.825Z | 2021-10-14T10:00:28.825Z | CR0027;FR74 | TERMINATED | discipline document type
CFIHOS-20001134 | OA6180 | A document which describes a set of logically sequenced instructions to execute an activity. Not to be used if a more specific document type can be used. Can be used for singular/speciality deliverables which do not have a unique document type. | 2017-02-13T22:02:01.136Z | 2023-02-12T07:21:57.681Z |  | CR0027;FR27;FR74;FR79 | STANDARD | discipline document type
CFIHOS-20001135 | OA7180 | A written account of activities, conditions, occurrences, observations, or investigations at a specific time. Not to be used if a more specific document type can be used. Can be used for singular/specialty deliverables which do not have a unique document type. May include presentation. | 2017-02-13T22:02:01.136Z | 2023-02-12T07:21:57.681Z |  | CR0027;CR0030;FR27;FR74;FR79 | STANDARD | discipline document type
CFIHOS-20001136 | OA7739 | A specification describing scope and objectives of the project and its execution; details to be provided by 'owner operator'. | 2017-02-13T22:02:01.136Z | 2023-02-12T07:21:57.681Z |  | CR0027;FR27;FR74;FR79 | STANDARD | discipline document type
CFIHOS-20001137 | OA7753 | A document capturing scope and details of the activity to which it refers and any conditions relating to the appointment of a person(s) to undertake the activity. Includes the distribution of work, schedule and the responsibilities among the people participating in an evaluation process. | 2017-02-13T22:02:01.136Z | 2023-02-12T07:21:57.681Z |  | CR0027;FR27;FR74;FR79 | STANDARD | discipline document type
CFIHOS-20001138 | OA7880 | A document formally establishing the mandatory limits or parameters which are to be met. Not to be used if a more specific document type can be used. Can be used for singular/specialty deliverables which do not have a unique document type. | 2017-02-13T22:02:01.136Z | 2023-02-12T07:21:57.681Z |  | CR0027;CR0030;FR27;FR74;FR79 | STANDARD | discipline document type
CFIHOS-20001139 | OA8380 | A document detailing the result of a professional evaluation and/or investigation of a specific subject. Not to be used if a more specific document type can be used. Can be used for singular/specialty deliverables which do not have a unique document type. | 2017-02-13T22:02:01.136Z | 2023-02-12T07:21:57.681Z |  | CR0027;CR0030;FR27;FR74;FR79 | STANDARD | discipline document type
CFIHOS-20001140 | PX0504 | A report documenting compositional lab analysis of fluid streams. | 2017-02-13T22:02:01.136Z | 2023-02-12T07:21:57.681Z |  | CR0027;FR27;FR74;FR79 | STANDARD | discipline document type
CFIHOS-20001141 | PX0580 | A report documenting assumptions and method determining objective analysis of a set of data. Not to be used if a more specific document type can be used. Can be used for singular/specialty deliverables which do not have a unique document type. | 2017-02-13T22:02:01.136Z | 2023-02-12T07:21:57.681Z |  | CR0027;FR27;FR74;FR79 | STANDARD | discipline document type
CFIHOS-20001142 | PX0902 | For Process, High Level Process Flow Diagram. | 2017-02-13T22:02:01.136Z | 2021-10-14T14:53:14.601Z | 2021-10-14T14:53:14.601Z | CR0027;FR74 | TERMINATED | discipline document type
CFIHOS-20001143 | PX1206 | A calculations prepared in order to prove that the item of equipment or system selected meets the design criteria. | 2017-02-13T22:02:01.136Z | 2023-02-12T07:21:57.681Z |  | CR0027;FR27;FR74;FR79 | STANDARD | discipline document type
CFIHOS-20001144 | PX1216 | Process simulation and process calculations required for generation of heat and mass balance cases. This will include specific heating and cooling medium simulations. | 2017-02-13T22:02:01.136Z | 2021-10-14T10:00:28.825Z | 2021-10-14T10:00:28.825Z | CR0027;FR74 | TERMINATED | discipline document type
CFIHOS-20001145 | PX1380 | A document showing inputs, formulas, rationale, and conclusions/mathematical results as required to enhance design or bound activities. | 2017-02-13T22:02:01.136Z | 2023-02-12T07:21:57.681Z |  | CR0027;FR27;FR74;FR79 | STANDARD | discipline document type
CFIHOS-20001146 | PX1979 | Data stored in a proprietary (e.g. SPI Watcom) or neutral (e.g. CSV) format from which multiple information contents can be generated by computer software (e.g. EDW). Includes '3D model'. | 2017-02-13T22:02:01.136Z | 2023-02-12T07:21:57.681Z |  | CR0027;FR27;FR74;FR79 | STANDARD | discipline document type
CFIHOS-20001147 | PX2105 | A datasheet which provides precise information about a tag and compliments equipment specification. | 2017-02-13T22:02:01.136Z | 2023-02-12T07:21:57.681Z |  | CR0027;CR0030;FR27;FR74;FR79 | STANDARD | discipline document type
CFIHOS-20001149 | PX2336 | A schematic for any system not covered by PEFS/UEFS (e.g., P&IDs) e.g. hydraulic pneumatic cooling, hydraulic controls. | 2017-02-13T22:02:01.136Z | 2023-02-12T07:21:57.681Z |  | CR0027;FR27;FR74;FR79 | STANDARD | discipline document type
CFIHOS-20001150 | PX2341 | A diagrams documenting Interfaces and demarcation of responsibilities between different organizations (e.g. battery limits, terminations). | 2017-02-13T22:02:01.136Z | 2021-10-14T10:00:28.825Z | 2021-10-14T10:00:28.825Z | CR0027;FR74 | TERMINATED | discipline document type
CFIHOS-20001151 | PX2365 | A diagram detailing equipment, piping, and instrumentation representing topology and process flow. Includes 'utility engineering flow schemes' (UEFS) and 'fire fighting flow schemes'. Synonym: 'process engineering flow scheme' (PEFS). | 2017-02-13T22:02:01.136Z | 2023-02-12T07:21:57.681Z |  | CR0027;FR27;FR74;FR79 | STANDARD | discipline document type
CFIHOS-20001152 | PX2366 | A diagram detailing major items of equipment, primary lines and valves, operating temperatures, pressures and mass flows. Diagrams shall be provided for all hydrocarbon and utilities systems. Includes 'utility flow schemes/diagrams' [UFS/UFD]. | 2017-02-13T22:02:01.136Z | 2023-02-12T07:21:57.681Z |  | CR0027;FR27;FR74;FR79 | STANDARD | discipline document type
CFIHOS-20001153 | PX2368 | A diagram detailing safeguarding elements for process and utility protection against uncontrolled loss of containment. | 2017-02-13T22:02:01.136Z | 2023-02-12T07:21:57.681Z |  | CR0027;FR27;FR74;FR79 | STANDARD | discipline document type
CFIHOS-20001154 | PX2908 | Process relief valve calculation. the output is documented in the process safeguarding memorandum. | 2017-02-13T22:02:01.136Z | 2021-10-14T10:00:28.825Z |  | CR0027;FR27;FR74 | STANDARD | discipline document type
CFIHOS-20001155 | PX3323 | A communication documenting how an engineering or maintenance issue will be resolved and what the implication of the solution is. | 2017-02-13T22:02:01.136Z | 2023-02-12T07:21:57.681Z |  | CR0027;FR27;FR74;FR79 | STANDARD | discipline document type
CFIHOS-20001156 | PX3329 | Specifies the lower and upper safe working operating parameters (temperature, pressure, composition, flow) that shall be used for sizing unit operations. | 2017-02-13T22:02:01.136Z | 2021-10-14T10:00:28.825Z | 2021-10-14T10:00:28.825Z | CR0027;FR74 | TERMINATED | discipline document type
CFIHOS-20001157 | PX3342 | A report detailing heat & mass balance for an individual design case. It will contain all required process compositions and parameters for selected locations through the process. | 2017-02-13T22:02:01.136Z | 2023-02-12T07:21:57.681Z |  | CR0027;FR27;FR74;FR79 | STANDARD | discipline document type
CFIHOS-20001158 | PX3363 | A document outlining the premise and intent for decisions that are to be followed regarding process relief cases, the ultimate safeguards (relief devices) and penultimate safeguards (safeguards by instrumentation) for process integrity of a particular process unit. It complements the 'process safeguarding flow diagram'. | 2017-02-13T22:02:01.136Z | 2023-02-12T07:21:57.681Z |  | CR0027;FR27;FR74;FR79 | STANDARD | discipline document type
CFIHOS-20001159 | PX4322 | A customized list developed to support discipline activities, extract from a Register that is used as a secondary reference (i.e. not the master). Considers all potential disciplines. Covers: conduits, panels, pipe supports, piping speciality items, lighting, etc. | 2017-02-13T22:02:01.136Z | 2023-02-12T07:21:57.681Z |  | CR0027;CR0030;FR27;FR74;FR79 | STANDARD | discipline document type
CFIHOS-20001160 | PX4363 | Tie-in list identifies areas of a brownfield facility where connections will be made. May include interfaces between project stages, contractors and systems (e.g. new to existing plant connections). | 2017-02-13T22:02:01.136Z | 2021-10-14T10:00:28.825Z | 2021-10-14T10:00:28.825Z | CR0027;FR74 | TERMINATED | discipline document type
CFIHOS-20001161 | PX4603 | Calculations to indicate basis on which equipment is sized, including pipe friction losses, equipment elevations and terminal point static pressures. Includes 'net positive suction head' calculations and other steady state conditions. Also includes calculation of hydraulic surge (synonym 'water hammer') for the purpose of determining valve sizing, closing speed, etc. | 2017-02-13T22:02:01.136Z | 2023-02-12T07:21:57.681Z |  | CR0027;FR27;FR74;FR79 | STANDARD | discipline document type
CFIHOS-20001162 | PX4814 | Defines the process design and operations requirement for a specific process unit operation. This will ultimately feed itno the Plant Operations Manual. | 2017-02-13T22:02:01.136Z | 2021-10-14T10:00:28.825Z | 2021-10-14T10:00:28.825Z | CR0027;FR74 | TERMINATED | discipline document type
CFIHOS-20001163 | PX5507 | A document outlining the premise and intent for decisions that are to be followed regarding a design. A set of ideas, beliefs, or underlying theory. | 2017-02-13T22:02:01.136Z | 2023-02-12T07:21:57.681Z |  | CR0027;FR27;FR74;FR79 | STANDARD | discipline document type
CFIHOS-20001164 | PX5517 | A document outlining the premise and intent for isolation philosophy for safe plant operation and maintenance. | 2017-02-13T22:02:01.136Z | 2023-02-12T07:21:57.681Z |  | CR0027;FR27;FR74;FR79 | STANDARD | discipline document type
CFIHOS-20001165 | PX5520 | A document outlining the premise and intent for the metering and allocation philosophy for fiscal measurement for the purpose of sales or purchase relating to utilities and/or products/feedstocks. | 2017-02-13T22:02:01.136Z | 2021-10-14T10:00:28.825Z | 2021-10-14T10:00:28.825Z | CR0027;FR74 | TERMINATED | discipline document type
CFIHOS-20001166 | PX5527 | Description of the Process Design and assumptions. | 2017-02-13T22:02:01.136Z | 2021-10-14T10:00:28.825Z | 2021-10-14T10:00:28.825Z | CR0027;FR74 | TERMINATED | discipline document type
CFIHOS-20001167 | PX5680 | A document outlining the premise and intent for decisions that are to be followed regarding a specific subject. Typically provided as instruction from 'owner operator'. | 2017-02-13T22:02:01.136Z | 2023-02-12T07:21:57.681Z |  | CR0027;FR27;FR74;FR79 | STANDARD | discipline document type
CFIHOS-20001168 | PX5721 | A strategy about the philosophy and approach for a design. | 2017-02-13T22:02:01.136Z | 2021-10-14T10:00:28.825Z | 2021-10-14T10:00:28.825Z | CR0027;FR74 | TERMINATED | discipline document type
CFIHOS-20001169 | PX5743 |  | 2017-02-13T22:02:01.136Z | 2021-10-14T10:00:28.825Z | 2021-10-14T10:00:28.825Z | CR0027;FR74 | TERMINATED | discipline document type
CFIHOS-20001170 | PX5880 | A document capturing what particular activities and requirements will be executed and delivered. Typically the plan is built upon a strategy. | 2017-02-13T22:02:01.136Z | 2023-02-12T07:21:57.681Z |  | CR0027;FR27;FR74;FR79 | STANDARD | discipline document type
CFIHOS-20001171 | PX6067 | Includes FAT and non-FAT (Factory Acceptance Test) procedures. Also see Acceptance Test Report for definitions. | 2017-02-13T22:02:01.136Z | 2021-10-14T10:00:28.825Z | 2021-10-14T10:00:28.825Z | CR0027;FR74 | TERMINATED | discipline document type
CFIHOS-20001172 | PX6180 | A document which describes a set of logically sequenced instructions to execute an activity. Not to be used if a more specific document type can be used. Can be used for singular/speciality deliverables which do not have a unique document type. | 2017-02-13T22:02:01.136Z | 2023-02-12T07:21:57.681Z |  | CR0027;FR27;FR74;FR79 | STANDARD | discipline document type
CFIHOS-20001173 | PX6204 | Process related calculations to prove that the item of equipment or system selected meets the design criteria. Utilises input from the PX1216 Heat and Mass Balance Calculation. | 2017-02-13T22:02:01.136Z | 2021-10-14T10:00:28.825Z | 2021-10-14T10:00:28.825Z | CR0027;FR74 | TERMINATED | discipline document type
CFIHOS-20001174 | PX6612 | An authoritative collection of values with a relationship to a specific equipment or tag. The columns of this collection is specified and controlled. | 2017-02-13T22:02:01.136Z | 2021-10-14T10:00:28.825Z | 2021-10-14T10:00:28.825Z | CR0027;FR74 | TERMINATED | discipline document type
CFIHOS-20001175 | PX7180 | A written account of activities, conditions, occurrences, observations, or investigations at a specific time. Not to be used if a more specific document type can be used. Can be used for singular/specialty deliverables which do not have a unique document type. May include presentation. | 2017-02-13T22:02:01.136Z | 2023-02-12T07:21:57.681Z |  | CR0027;CR0030;FR27;FR74;FR79 | STANDARD | discipline document type
CFIHOS-20001176 | PX7205 | A request, approval or rejection of changes to a technical specification. Would typically include justification and reasons for the request, and acceptance or rejection from a purely technical perspective. Synonym: 'concession', 'change request'. | 2017-02-13T22:02:01.136Z | 2023-02-12T07:21:57.681Z |  | CR0027;FR27;FR74;FR79 | STANDARD | discipline document type
CFIHOS-20001177 | PX7403 | A report documenting verification of a design, based on comparison with standards, constructability, operability, safety, etc. May be performed by internal or external resources. | 2017-02-13T22:02:01.136Z | 2023-02-12T07:21:57.681Z |  | CR0027;FR27;FR74;FR79 | STANDARD | discipline document type
CFIHOS-20001178 | PX7739 | A specification describing scope and objectives of the project and its execution; details to be provided by 'owner operator'. | 2017-02-13T22:02:01.136Z | 2023-02-12T07:21:57.681Z |  | CR0027;FR27;FR74;FR79 | STANDARD | discipline document type
CFIHOS-20001179 | PX7741 | Sizing data for the relief and blowdown systems. Preliminary version to be developed for project specification | 2017-02-13T22:02:01.136Z | 2021-10-14T10:00:28.825Z | 2021-10-14T10:00:28.825Z | CR0027;FR74 | TERMINATED | discipline document type
CFIHOS-20001180 | PX7753 | A document capturing scope and details of the activity to which it refers and any conditions relating to the appointment of a person(s) to undertake the activity. Includes the distribution of work, schedule and the responsibilities among the people participating in an evaluation process. | 2017-02-13T22:02:01.136Z | 2023-02-12T07:21:57.681Z |  | CR0027;FR27;FR74;FR79 | STANDARD | discipline document type
CFIHOS-20001181 | PX7770 | A specification that describes the deliverable in terms of form, fit, function, and performance characteristics to satisfy the intended use where interpretation is required.Includes most discipline specifications describing the functionality (e.g., relief and blowdown specification, surface coating, inspection specifications, operating envelopes, etc.). | 2017-02-13T22:02:01.136Z | 2023-02-12T07:21:57.681Z |  | CR0027;CR0030;FR27;FR74;FR79 | STANDARD | discipline document type
CFIHOS-20001182 | PX7880 | A document formally establishing the mandatory limits or parameters which are to be met. Not to be used if a more specific document type can be used. Can be used for singular/specialty deliverables which do not have a unique document type. | 2017-02-13T22:02:01.136Z | 2023-02-12T07:21:57.681Z |  | CR0027;CR0030;FR27;FR74;FR79 | STANDARD | discipline document type
CFIHOS-20001183 | PX8240 | A document capturing model output defining the process design cases and sensitivity cases for process modelling. | 2017-02-13T22:02:01.136Z | 2023-02-12T07:21:57.681Z |  | CR0027;FR27;FR74;FR79 | STANDARD | discipline document type
CFIHOS-20001184 | PX8248 | A document detailing evaluation of operating scenarios and control schemas in order to optimize the facility design and control. | 2017-02-13T22:02:01.136Z | 2023-02-12T07:21:57.681Z |  | CR0027;FR27;FR74;FR79 | STANDARD | discipline document type
CFIHOS-20001185 | PX8380 | A document detailing the result of a professional evaluation and/or investigation of a specific subject. Not to be used if a more specific document type can be used. Can be used for singular/specialty deliverables which do not have a unique document type. | 2017-02-13T22:02:01.136Z | 2023-02-12T07:21:57.681Z |  | CR0027;CR0030;FR27;FR74;FR79 | STANDARD | discipline document type
CFIHOS-20001186 | PX8502 | Request (e.g., from a 'contractor') for clarification of scope, technical details, or assumptions. Synonyms include 'technical query' (TQ) and 'request for information' (RFI). | 2017-02-13T22:02:01.136Z | 2023-02-12T07:21:57.681Z |  | CR0027;FR27;FR74;FR79 | STANDARD | discipline document type
CFIHOS-20001187 | QA0880 | Independnent assurances of compliance with specified requirements, based on comparison with system, processes, standards, constructability, operability, safety, etc. May be performed by internal or external resources. | 2017-02-13T22:02:01.136Z | 2021-10-14T14:53:14.601Z | 2021-10-14T14:53:14.601Z | CR0027;FR74 | TERMINATED | discipline document type
CFIHOS-20001188 | QA3323 | A communication documenting how an engineering or maintenance issue will be resolved and what the implication of the solution is. | 2017-02-13T22:02:01.136Z | 2023-02-12T07:21:57.681Z |  | CR0027;FR27;FR74;FR79 | STANDARD | discipline document type
CFIHOS-20001189 | QA3375 | Step by step instruction for the accomplishment of a task. more detailed than a procedure. | 2017-02-13T22:02:01.136Z | 2021-10-14T10:00:28.825Z |  | CR0027;FR27;FR74 | STANDARD | discipline document type
CFIHOS-20001190 | QA3880 | A report documenting status and observations relating to an asset/object. Can include paint, insulation, thickness measurement, destructive weld testing, NDE, preservation, cathodic protection tests, etc. Excludes pressure tests. | 2017-02-13T22:02:01.136Z | 2023-02-12T07:21:57.681Z |  | CR0027;FR27;FR74;FR79 | STANDARD | discipline document type
CFIHOS-20001191 | QA4815 | Quality Management System set out in accordance with selected ISO and Company standards. | 2017-02-13T22:02:01.136Z | 2021-10-14T10:00:28.825Z | 2021-10-14T10:00:28.825Z | CR0027;FR74 | TERMINATED | discipline document type
CFIHOS-20001192 | QA5707 | A document capturing what particular audits and assessments will be carried out to achieve the overall quality program. May include an overview schedule highlighting activities. | 2017-02-13T22:02:01.136Z | 2023-02-12T07:21:57.681Z |  | CR0027;FR27;FR74;FR79 | STANDARD | discipline document type
CFIHOS-20001193 | QA5733 | A document capturing what particular activities and requirements will be executed and delivered relating to inspection and testing for construction & vendor work. Synonym: ITP. | 2017-02-13T22:02:01.136Z | 2023-02-12T07:21:57.681Z |  | CR0027;FR27;FR74;FR79 | STANDARD | discipline document type
CFIHOS-20001194 | QA5798 | A document capturing key discipline execution plans applicable across the project scope (e.g., 'IM plan', 'execution plan', 'quality plan'). | 2017-02-13T22:02:01.136Z | 2023-02-12T07:21:57.681Z |  | CR0027;FR27;FR74;FR79 | STANDARD | discipline document type
CFIHOS-20001195 | QA5880 | A document capturing what particular activities and requirements will be executed and delivered. Typically the plan is built upon a strategy. | 2017-02-13T22:02:01.136Z | 2023-02-12T07:21:57.681Z |  | CR0027;FR27;FR74;FR79 | STANDARD | discipline document type
CFIHOS-20001196 | QA6050 | Quality management procedure. Inspection and Test Procedure for controlling the work. | 2017-02-13T22:02:01.136Z | 2021-10-14T10:00:28.825Z | 2021-10-14T10:00:28.825Z | CR0027;FR74 | TERMINATED | discipline document type
CFIHOS-20001197 | QA6830 | A report detailing actions to be taken to improve a process resulting from an 'audit' or 'quality assessment'. | 2017-02-13T22:02:01.136Z | 2023-02-12T07:21:57.681Z |  | CR0027;FR27;FR74;FR79 | STANDARD | discipline document type
CFIHOS-20001198 | QA6876 | Provides a focussed assessment by independent reviewers to bodies outside of the project team regarding the adequacy of a particular deliverable or process. | 2017-02-13T22:02:01.136Z | 2021-10-14T10:00:28.825Z | 2021-10-14T10:00:28.825Z | CR0027;FR74 | TERMINATED | discipline document type
CFIHOS-20001199 | QA6918 | A report documenting the condition of any product or component in which one or more characteristics do not conform to requirements. Includes failures, deficiencies, defects and malfunctions. Is often identified during an audit. | 2017-02-13T22:02:01.136Z | 2023-02-12T07:21:57.681Z |  | CR0027;FR27;FR74;FR79 | STANDARD | discipline document type
CFIHOS-20001200 | QA6950 | Summary of any investigation, or review identifying quality improvement and learning opportunities. | 2017-02-13T22:02:01.136Z | 2021-10-14T10:00:28.825Z | 2021-10-14T10:00:28.825Z | CR0027;FR74 | TERMINATED | discipline document type
CFIHOS-20001201 | QA7180 | A written account of activities, conditions, occurrences, observations, or investigations at a specific time. Not to be used if a more specific document type can be used. Can be used for singular/specialty deliverables which do not have a unique document type. May include presentation. | 2017-02-13T22:02:01.136Z | 2023-02-12T07:21:57.681Z |  | CR0027;CR0030;FR27;FR74;FR79 | STANDARD | discipline document type
CFIHOS-20001202 | QA7403 | A report documenting verification of a design, based on comparison with standards, constructability, operability, safety, etc. May be performed by internal or external resources. | 2017-02-13T22:02:01.136Z | 2023-02-12T07:21:57.681Z |  | CR0027;FR27;FR74;FR79 | STANDARD | discipline document type
CFIHOS-20001203 | QA7739 | A specification describing scope and objectives of the project and its execution; details to be provided by 'owner operator'. | 2017-02-13T22:02:01.136Z | 2023-02-12T07:21:57.681Z |  | CR0027;FR27;FR74;FR79 | STANDARD | discipline document type
CFIHOS-20001204 | QA7753 | A document capturing scope and details of the activity to which it refers and any conditions relating to the appointment of a person(s) to undertake the activity. Includes the distribution of work, schedule and the responsibilities among the people participating in an evaluation process. | 2017-02-13T22:02:01.136Z | 2023-02-12T07:21:57.681Z |  | CR0027;FR27;FR74;FR79 | STANDARD | discipline document type
CFIHOS-20001205 | RA0709 | An assessment which details the quantitative or qualitative risk related to a specific scenario presented to 'company'. | 2017-02-13T22:02:01.136Z | 2023-02-12T07:21:57.681Z |  | CR0027;CR0030;FR27;FR74;FR79 | STANDARD | discipline document type
CFIHOS-20001206 | RA1206 | A calculations prepared in order to prove that the item of equipment or system selected meets the design criteria. | 2017-02-13T22:02:01.136Z | 2023-02-12T07:21:57.681Z |  | CR0027;FR27;FR74;FR79 | STANDARD | discipline document type
CFIHOS-20001207 | RA1580 | A document certifying compliance with specified requirements. [e.g., certificates needed for re-certifying, occupancy certificate, product certificates].Not to be used if a more specific document type can be used. Can be used for singular/specialty deliverables which do not have a unique document type. | 2017-02-13T22:02:01.136Z | 2023-02-12T07:21:57.681Z |  | CR0027;FR27;FR74;FR79 | STANDARD | discipline document type
CFIHOS-20001208 | RA2105 | A datasheet which provides precise information about a tag and compliments equipment specification. | 2017-02-13T22:02:01.136Z | 2023-02-12T07:21:57.681Z |  | CR0027;CR0030;FR27;FR74;FR79 | STANDARD | discipline document type
CFIHOS-20001209 | RA2309 | A diagram showing locations of cathodic protection and schematic diagrams. | 2017-02-13T22:02:01.136Z | 2023-02-12T07:21:57.681Z |  | CR0027;FR27;FR74;FR79 | STANDARD | discipline document type
CFIHOS-20001210 | RA2349 | A schematic diagram (ie. typically a layer on a PFS/PFD or PEFS/P&ID) showing materials selected for each component of the design. May include piping class breaks (eg. CS/SS316) and vessel internals (e.g. CS epoxy lined). Includes corrosion loop diagrams that show boundary definitions. | 2017-02-13T22:02:01.136Z | 2023-02-12T07:21:57.681Z |  | CR0027;CR0030;FR27;FR74;FR79 | STANDARD | discipline document type
CFIHOS-20001211 | RA3323 | A communication documenting how an engineering or maintenance issue will be resolved and what the implication of the solution is. | 2017-02-13T22:02:01.136Z | 2023-02-12T07:21:57.681Z |  | CR0027;FR27;FR74;FR79 | STANDARD | discipline document type
CFIHOS-20001212 | RA3375 | Step by step instruction for the accomplishment of a task. more detailed than a procedure. | 2017-02-13T22:02:01.136Z | 2021-10-14T10:00:28.825Z |  | CR0027;FR27;FR74 | STANDARD | discipline document type
CFIHOS-20001213 | RA4880 | A document that describes methods of working to be used to accomplish an activity. Synonym: 'guide', 'guideline'. Warning: this should not be a compilation of other deliverables. Not to be used if a more specific document type can be used. Can be used for singular/specialty deliverables which do not have a unique document type. | 2017-02-13T22:02:01.136Z | 2023-02-12T07:21:57.681Z |  | CR0027;FR27;FR74;FR79 | STANDARD | discipline document type
CFIHOS-20001214 | RA5519 | Outlines the design rules and principles relating to corrosion (eg. material selection, allowances, mitigation techniques). | 2017-02-13T22:02:01.136Z | 2021-10-14T10:00:28.825Z | 2021-10-14T10:00:28.825Z | CR0027;FR74 | TERMINATED | discipline document type
CFIHOS-20001215 | RA5770 | A document capturing parameters and requirements to validate selection of chemicals including but not limited to corrosion inhibitors, hydrate inhibitors, and flow assurance chemicals. | 2017-02-13T22:02:01.136Z | 2023-02-12T07:21:57.681Z |  | CR0027;FR27;FR74;FR79 | STANDARD | discipline document type
CFIHOS-20001216 | RA5779 | Material testing covering mechanical or corrosion testing requirements on non shell approved materials. | 2017-02-13T22:02:01.136Z | 2021-10-14T10:00:28.825Z | 2021-10-14T10:00:28.825Z | CR0027;FR74 | TERMINATED | discipline document type
CFIHOS-20001217 | RA6038 | A procedure detailing all non-destructive tests/examinations. Excludes pressure tests. | 2017-02-13T22:02:01.136Z | 2023-02-12T07:21:57.681Z |  | CR0027;FR27;FR74;FR79 | STANDARD | discipline document type
CFIHOS-20001218 | RA6067 | Includes FAT and non-FAT (Factory Acceptance Test) procedures. Also see Acceptance Test Report for definitions. | 2017-02-13T22:02:01.136Z | 2021-10-14T10:00:28.825Z | 2021-10-14T10:00:28.825Z | CR0027;FR74 | TERMINATED | discipline document type
CFIHOS-20001219 | RA6068 | A procedure detailing painting, coating and cathodic protection. | 2017-02-13T22:02:01.136Z | 2023-02-12T07:21:57.681Z |  | CR0027;FR27;FR74;FR79 | STANDARD | discipline document type
CFIHOS-20001220 | RA6919 | Detailed report from results of corrosion inhibition, hydrates, flow assurance, etc testing plan. Includes any preliminary testing required to establish parameters for testing. | 2017-02-13T22:02:01.136Z | 2023-02-12T07:21:57.681Z |  | CR0027;FR27;FR74;FR79 | STANDARD | discipline document type
CFIHOS-20001221 | RA7005 | May include design assumptions, constraints, calculations and tables to describe the design. | 2017-02-13T22:02:01.136Z | 2021-10-14T10:00:28.825Z | 2021-10-14T10:00:28.825Z | CR0027;FR74 | TERMINATED | discipline document type
CFIHOS-20001222 | RA7180 | A written account of activities, conditions, occurrences, observations, or investigations at a specific time. Not to be used if a more specific document type can be used. Can be used for singular/specialty deliverables which do not have a unique document type. May include presentation. | 2017-02-13T22:02:01.136Z | 2023-02-12T07:21:57.681Z |  | CR0027;CR0030;FR27;FR74;FR79 | STANDARD | discipline document type
CFIHOS-20001223 | RA7303 | A request with a brief description of the parts to be ordered, with a statement of the pertinent drawings, specifications, etc., as well as a list of drawings and documents to be provided by the manufacturer/supplier. | 2017-02-13T22:02:01.136Z | 2023-02-12T07:21:57.681Z |  | CR0027;FR27;FR74;FR79 | STANDARD | discipline document type
CFIHOS-20001224 | RA7739 | A specification describing scope and objectives of the project and its execution; details to be provided by 'owner operator'. | 2017-02-13T22:02:01.136Z | 2023-02-12T07:21:57.681Z |  | CR0027;FR27;FR74;FR79 | STANDARD | discipline document type
CFIHOS-20001225 | RA7753 | A document capturing scope and details of the activity to which it refers and any conditions relating to the appointment of a person(s) to undertake the activity. Includes the distribution of work, schedule and the responsibilities among the people participating in an evaluation process. | 2017-02-13T22:02:01.136Z | 2023-02-12T07:21:57.681Z |  | CR0027;FR27;FR74;FR79 | STANDARD | discipline document type
CFIHOS-20001226 | RA7754 | Painting, Coating and Cathodic Protection. | 2017-02-13T22:02:01.136Z | 2021-10-14T10:00:28.825Z | 2021-10-14T10:00:28.825Z | CR0027;FR74 | TERMINATED | discipline document type
CFIHOS-20001227 | RA7769 | Design requirements for corrosion inhibition based on Corrosion inhibition report (See RA6919). | 2017-02-13T22:02:01.136Z | 2021-10-14T10:00:28.825Z | 2021-10-14T10:00:28.825Z | CR0027;FR74 | TERMINATED | discipline document type
CFIHOS-20001228 | RA7771 | A specification that describes the physical equipment for the purpose of procurement or fabrication. Compliments the datasheet. | 2017-02-13T22:02:01.136Z | 2023-02-12T07:21:57.681Z |  | CR0027;CR0030;FR27;FR74;FR79 | STANDARD | discipline document type
CFIHOS-20001229 | RA7880 | A document formally establishing the mandatory limits or parameters which are to be met. Not to be used if a more specific document type can be used. Can be used for singular/specialty deliverables which do not have a unique document type. | 2017-02-13T22:02:01.136Z | 2023-02-12T07:21:57.681Z |  | CR0027;CR0030;FR27;FR74;FR79 | STANDARD | discipline document type
CFIHOS-20001230 | RA8241 | A study describes materials and reasons for selecting those materials (e.g. environmental conditions). Considered a precursor to the 'MS report' and 'MS diagram', where used. | 2017-02-13T22:02:01.136Z | 2023-02-12T07:21:57.681Z |  | CR0027;CR0030;FR27;FR74;FR79 | STANDARD | discipline document type
CFIHOS-20001231 | RA8502 | Request (e.g., from a 'contractor') for clarification of scope, technical details, or assumptions. Synonyms include 'technical query' (TQ) and 'request for information' (RFI). | 2017-02-13T22:02:01.136Z | 2023-02-12T07:21:57.681Z |  | CR0027;FR27;FR74;FR79 | STANDARD | discipline document type
CFIHOS-20001232 | RA8602 | Cathodic Protection test results to include test methodology and results | 2017-02-13T22:02:01.136Z | 2021-10-14T10:00:28.825Z | 2021-10-14T10:00:28.825Z | CR0027;FR74 | TERMINATED | discipline document type
CFIHOS-20001233 | SA1447 | A document certifying the correct gross weight for a piece of equipment including packing materials. This typically should also document the center of gravity. | 2017-02-13T22:02:01.136Z | 2023-02-12T07:21:57.681Z |  | CR0027;FR27;FR74;FR79 | STANDARD | discipline document type
CFIHOS-20001234 | SA1448 | A report shows weight and center of gravity of equipment. If large items are to be handled for equipment installation or maintenance, then the weight and center of gravity of these individual parts should be shown. | 2017-02-13T22:02:01.136Z | 2023-02-12T07:21:57.681Z |  | CR0027;FR27;FR74;FR79 | STANDARD | discipline document type
CFIHOS-20001235 | SA4322 | A customized list developed to support discipline activities, extract from a Register that is used as a secondary reference (i.e. not the master). Considers all potential disciplines. Covers: conduits, panels, pipe supports, piping speciality items, lighting, etc. | 2017-02-13T22:02:01.136Z | 2023-02-12T07:21:57.681Z |  | CR0027;CR0030;FR27;FR74;FR79 | STANDARD | discipline document type
CFIHOS-20001236 | SA5773 | A document capturing what particular activities and requirements will be executed and delivered to manage simultaneous operations with a brownfield operating asset. | 2017-02-13T22:02:01.136Z | 2023-02-12T07:21:57.681Z |  | CR0027;FR27;FR74;FR79 | STANDARD | discipline document type
CFIHOS-20001237 | SA5798 | A document capturing key discipline execution plans applicable across the project scope (e.g., 'IM plan', 'execution plan', 'quality plan'). | 2017-02-13T22:02:01.136Z | 2023-02-12T07:21:57.681Z |  | CR0027;FR27;FR74;FR79 | STANDARD | discipline document type
CFIHOS-20001238 | SA5880 | A document capturing what particular activities and requirements will be executed and delivered. Typically the plan is built upon a strategy. | 2017-02-13T22:02:01.136Z | 2023-02-12T07:21:57.681Z |  | CR0027;FR27;FR74;FR79 | STANDARD | discipline document type
CFIHOS-20001239 | SA5980 | A document outlining the application of a philosophical stance for decisions and the resulting principles that are to be followed to achieve the intent. Typically developed based on a philosophy. | 2017-02-13T22:02:01.136Z | 2023-02-12T07:21:57.681Z |  | CR0027;CR0030;FR27;FR74;FR79 | STANDARD | discipline document type
CFIHOS-20001240 | SA6028 | A procedure indicate size of container, number off, weight, identification and contents, include detail preservation procedure detailing inspection periods, materials required etc., both prior to installation and post installation, but prior to commissioning. Any special unpacking/handling requirements shall be stated. | 2017-02-13T22:02:01.136Z | 2023-02-12T07:21:57.681Z |  | CR0027;FR27;FR74;FR79 | STANDARD | discipline document type
CFIHOS-20001241 | SA6033 | Any additional information not covered by Erection & Installation Procedures (VDR Code P08). | 2017-02-13T22:02:01.136Z | 2021-10-14T10:00:28.825Z | 2021-10-14T10:00:28.825Z | CR0027;FR74 | TERMINATED | discipline document type
CFIHOS-20001242 | SA7303 | A request with a brief description of the parts to be ordered, with a statement of the pertinent drawings, specifications, etc., as well as a list of drawings and documents to be provided by the manufacturer/supplier. | 2017-02-13T22:02:01.136Z | 2023-02-12T07:21:57.681Z |  | CR0027;FR27;FR74;FR79 | STANDARD | discipline document type
CFIHOS-20001243 | SA7739 | A specification describing scope and objectives of the project and its execution; details to be provided by 'owner operator'. | 2017-02-13T22:02:01.136Z | 2023-02-12T07:21:57.681Z |  | CR0027;FR27;FR74;FR79 | STANDARD | discipline document type
CFIHOS-20001244 | SA7753 | A document capturing scope and details of the activity to which it refers and any conditions relating to the appointment of a person(s) to undertake the activity. Includes the distribution of work, schedule and the responsibilities among the people participating in an evaluation process. | 2017-02-13T22:02:01.136Z | 2023-02-12T07:21:57.681Z |  | CR0027;FR27;FR74;FR79 | STANDARD | discipline document type
CFIHOS-20001245 | SA8236 | A study determine needs for cranes and handling equipment access for project phase also access and cost related considerations to be made. Including project related materials handling and bulk handling. | 2017-02-13T22:02:01.136Z | 2023-02-12T07:21:57.681Z |  | CR0027;FR27;FR74;FR79 | STANDARD | discipline document type
CFIHOS-20001246 | SA8266 |  | 2017-02-13T22:02:01.136Z | 2021-10-14T10:00:28.825Z | 2021-10-14T10:00:28.825Z | CR0027;FR74 | TERMINATED | discipline document type
CFIHOS-20001247 | SA8268 | Includes anchoring of offshore vessels and the interaction of anchor lines with sub-sea pipelines and structures. | 2017-02-13T22:02:01.136Z | 2021-10-14T10:00:28.825Z | 2021-10-14T10:00:28.825Z | CR0027;FR74 | TERMINATED | discipline document type
CFIHOS-20001248 | SA8380 | A document detailing the result of a professional evaluation and/or investigation of a specific subject. Not to be used if a more specific document type can be used. Can be used for singular/specialty deliverables which do not have a unique document type. | 2017-02-13T22:02:01.136Z | 2023-02-12T07:21:57.681Z |  | CR0027;CR0030;FR27;FR74;FR79 | STANDARD | discipline document type
CFIHOS-20001249 | TA0902 | For Process, High Level Process Flow Diagram. | 2017-02-13T22:02:01.136Z | 2021-10-14T14:53:14.601Z | 2021-10-14T14:53:14.601Z | CR0027;FR74 | TERMINATED | discipline document type
CFIHOS-20001250 | TA0980 | A schematic diagram which shows the relation between the main functions or the main component in the plant or group of plants. | 2017-02-13T22:02:01.136Z | 2023-02-12T07:21:57.681Z |  | CR0027;FR27;FR74;FR79 | STANDARD | discipline document type
CFIHOS-20001251 | TA1203 |  | 2017-02-13T22:02:01.136Z | 2021-10-14T10:00:28.825Z | 2021-10-14T10:00:28.825Z | CR0027;FR74 | TERMINATED | discipline document type
CFIHOS-20001252 | TA1401 | A document issued by a recognised independent authority certifying the equipment has been manufactured in accordance with code/standard. Type approval certificates are normally acceptable for proprietary items. CE mark certification or similar equivalent shall be included under this document type. | 2017-02-13T22:02:01.136Z | 2023-02-12T07:21:57.681Z |  | CR0027;CR0030;FR27;FR74;FR79 | STANDARD | discipline document type
CFIHOS-20001253 | TA1580 | A document certifying compliance with specified requirements. [e.g., certificates needed for re-certifying, occupancy certificate, product certificates].Not to be used if a more specific document type can be used. Can be used for singular/specialty deliverables which do not have a unique document type. | 2017-02-13T22:02:01.136Z | 2023-02-12T07:21:57.681Z |  | CR0027;FR27;FR74;FR79 | STANDARD | discipline document type
CFIHOS-20001254 | TA2105 | A datasheet which provides precise information about a tag and compliments equipment specification. | 2017-02-13T22:02:01.136Z | 2023-02-12T07:21:57.681Z |  | CR0027;CR0030;FR27;FR74;FR79 | STANDARD | discipline document type
CFIHOS-20001255 | TA2180 | a datasheet which provides precise information about an object and may complements a specification. Not to be used if a more specific document type can be used. Can be used for singular/specialty deliverables which do not have a unique document type. | 2017-02-13T22:02:01.136Z | 2021-10-14T10:00:28.825Z | 2021-10-14T10:00:28.825Z | CR0027;FR74 | TERMINATED | discipline document type
CFIHOS-20001256 | TA2341 | A diagrams documenting Interfaces and demarcation of responsibilities between different organizations (e.g. battery limits, terminations). | 2017-02-13T22:02:01.136Z | 2021-10-14T10:00:28.825Z | 2021-10-14T10:00:28.825Z | CR0027;FR74 | TERMINATED | discipline document type
CFIHOS-20001257 | TA2389 | A diagram for equipment, panels, junction boxes, etc. identifies all connections and cable terminations at input/output rails. Required for removal/hook up purposes and modifications. To include vendor interfaces. | 2017-02-13T22:02:01.136Z | 2023-02-12T07:21:57.681Z |  | CR0027;FR27;FR74;FR79 | STANDARD | discipline document type
CFIHOS-20001258 | TA3309 | A consolidated list of assemblies or bulk material showing the quantity of each required to suit a purpose. Use 'bill of materials' for sub assemblies and parts. | 2017-02-13T22:02:01.136Z | 2023-02-12T07:21:57.681Z |  | CR0027;FR27;FR74;FR79 | STANDARD | discipline document type
CFIHOS-20001259 | TA3323 | A communication documenting how an engineering or maintenance issue will be resolved and what the implication of the solution is. | 2017-02-13T22:02:01.136Z | 2023-02-12T07:21:57.681Z |  | CR0027;FR27;FR74;FR79 | STANDARD | discipline document type
CFIHOS-20001260 | TA3328 | A document that describes methods of installing a piece of equipment. Installation refers to the mounting, setting, erection, etc. | 2017-02-13T22:02:01.136Z | 2023-02-12T07:21:57.681Z |  | CR0027;FR27;FR74;FR79 | STANDARD | discipline document type
CFIHOS-20001261 | TA4018 | A diagram showing the main features and locations of major items. Usually has some dimensions to convey spatial relationships but is generally inadequate for construction. | 2017-02-13T22:02:01.136Z | 2021-10-14T10:00:28.825Z |  | CR0027;CR0030;FR27;FR74 | STANDARD | discipline document type
CFIHOS-20001262 | TA4180 |  | 2017-02-13T22:02:01.136Z | 2021-10-14T10:00:28.825Z | 2021-10-14T10:00:28.825Z | CR0027;FR74 | TERMINATED | discipline document type
CFIHOS-20001263 | TA4308 | A collection of values relating to list of all cables, their specifications and end points. Indicates salient features of all cables in 'vendor's' supply and connecting cables supplied by 'principal'. Synonym: 'cable list'. | 2017-02-13T22:02:01.136Z | 2023-02-12T07:21:57.681Z |  | CR0027;FR27;FR74;FR79 | STANDARD | discipline document type
CFIHOS-20001264 | TA4361 | Data map or Database model listing input and output points of plant instrumentation interconnections to telemetry systems. | 2017-02-13T22:02:01.136Z | 2021-10-14T10:00:28.825Z | 2021-10-14T10:00:28.825Z | CR0027;FR74 | TERMINATED | discipline document type
CFIHOS-20001265 | TA4380 | A collection of values with a relationship to a specific topic or object that could be either technical or business related. | 2017-02-13T22:02:01.136Z | 2023-02-12T07:21:57.681Z |  | CR0027;CR0030;FR27;FR74;FR79 | STANDARD | discipline document type
CFIHOS-20001266 | TA4880 | A document that describes methods of working to be used to accomplish an activity. Synonym: 'guide', 'guideline'. Warning: this should not be a compilation of other deliverables. Not to be used if a more specific document type can be used. Can be used for singular/specialty deliverables which do not have a unique document type. | 2017-02-13T22:02:01.136Z | 2023-02-12T07:21:57.681Z |  | CR0027;FR27;FR74;FR79 | STANDARD | discipline document type
CFIHOS-20001267 | TA5507 | A document outlining the premise and intent for decisions that are to be followed regarding a design. A set of ideas, beliefs, or underlying theory. | 2017-02-13T22:02:01.136Z | 2023-02-12T07:21:57.681Z |  | CR0027;FR27;FR74;FR79 | STANDARD | discipline document type
CFIHOS-20001268 | TA5680 | A document outlining the premise and intent for decisions that are to be followed regarding a specific subject. Typically provided as instruction from 'owner operator'. | 2017-02-13T22:02:01.136Z | 2023-02-12T07:21:57.681Z |  | CR0027;FR27;FR74;FR79 | STANDARD | discipline document type
CFIHOS-20001269 | TA6180 | A document which describes a set of logically sequenced instructions to execute an activity. Not to be used if a more specific document type can be used. Can be used for singular/speciality deliverables which do not have a unique document type. | 2017-02-13T22:02:01.136Z | 2023-02-12T07:21:57.681Z |  | CR0027;FR27;FR74;FR79 | STANDARD | discipline document type
CFIHOS-20001270 | TA7180 | A written account of activities, conditions, occurrences, observations, or investigations at a specific time. Not to be used if a more specific document type can be used. Can be used for singular/specialty deliverables which do not have a unique document type. May include presentation. | 2017-02-13T22:02:01.136Z | 2023-02-12T07:21:57.681Z |  | CR0027;CR0030;FR27;FR74;FR79 | STANDARD | discipline document type
CFIHOS-20001271 | TA7205 | A request, approval or rejection of changes to a technical specification. Would typically include justification and reasons for the request, and acceptance or rejection from a purely technical perspective. Synonym: 'concession', 'change request'. | 2017-02-13T22:02:01.136Z | 2023-02-12T07:21:57.681Z |  | CR0027;FR27;FR74;FR79 | STANDARD | discipline document type
CFIHOS-20001272 | TA7303 | A request with a brief description of the parts to be ordered, with a statement of the pertinent drawings, specifications, etc., as well as a list of drawings and documents to be provided by the manufacturer/supplier. | 2017-02-13T22:02:01.136Z | 2023-02-12T07:21:57.681Z |  | CR0027;FR27;FR74;FR79 | STANDARD | discipline document type
CFIHOS-20001273 | TA7739 | A specification describing scope and objectives of the project and its execution; details to be provided by 'owner operator'. | 2017-02-13T22:02:01.136Z | 2023-02-12T07:21:57.681Z |  | CR0027;FR27;FR74;FR79 | STANDARD | discipline document type
CFIHOS-20001274 | TA7753 | A document capturing scope and details of the activity to which it refers and any conditions relating to the appointment of a person(s) to undertake the activity. Includes the distribution of work, schedule and the responsibilities among the people participating in an evaluation process. | 2017-02-13T22:02:01.136Z | 2023-02-12T07:21:57.681Z |  | CR0027;FR27;FR74;FR79 | STANDARD | discipline document type
CFIHOS-20001275 | TA7770 | A specification that describes the deliverable in terms of form, fit, function, and performance characteristics to satisfy the intended use where interpretation is required.Includes most discipline specifications describing the functionality (e.g., relief and blowdown specification, surface coating, inspection specifications, operating envelopes, etc.). | 2017-02-13T22:02:01.136Z | 2023-02-12T07:21:57.681Z |  | CR0027;CR0030;FR27;FR74;FR79 | STANDARD | discipline document type
CFIHOS-20001276 | TA7880 | A document formally establishing the mandatory limits or parameters which are to be met. Not to be used if a more specific document type can be used. Can be used for singular/specialty deliverables which do not have a unique document type. | 2017-02-13T22:02:01.136Z | 2023-02-12T07:21:57.681Z |  | CR0027;CR0030;FR27;FR74;FR79 | STANDARD | discipline document type
CFIHOS-20001277 | TA8226 |  | 2017-02-13T22:02:01.136Z | 2021-10-14T10:00:28.825Z | 2021-10-14T10:00:28.825Z | CR0027;FR74 | TERMINATED | discipline document type
CFIHOS-20001278 | TA8380 | A document detailing the result of a professional evaluation and/or investigation of a specific subject. Not to be used if a more specific document type can be used. Can be used for singular/specialty deliverables which do not have a unique document type. | 2017-02-13T22:02:01.136Z | 2023-02-12T07:21:57.681Z |  | CR0027;CR0030;FR27;FR74;FR79 | STANDARD | discipline document type
CFIHOS-20001279 | TA8502 | Request (e.g., from a 'contractor') for clarification of scope, technical details, or assumptions. Synonyms include 'technical query' (TQ) and 'request for information' (RFI). | 2017-02-13T22:02:01.136Z | 2023-02-12T07:21:57.681Z |  | CR0027;FR27;FR74;FR79 | STANDARD | discipline document type
CFIHOS-20001280 | TA8804 | A diagram showing details of cable numbers and terminations point to point (e.g., to/from vendor packages, equipment). | 2017-02-13T22:02:01.136Z | 2023-02-12T07:21:57.681Z |  | CR0027;FR27;FR74;FR79 | STANDARD | discipline document type
CFIHOS-20001281 | UA0780 | An assessment which details a health check, GAP analysis, etc. both informal and to meet 'project management framework' requirements. Not to be used if a more specific document type can be used. Can be used for singular/specialty deliverables which do not have a unique document type. | 2017-02-13T22:02:01.136Z | 2023-02-12T07:21:57.681Z |  | CR0027;CR0030;FR27;FR74;FR79 | STANDARD | discipline document type
CFIHOS-20001282 | UA2105 | A datasheet which provides precise information about a tag and compliments equipment specification. | 2017-02-13T22:02:01.136Z | 2023-02-12T07:21:57.681Z |  | CR0027;CR0030;FR27;FR74;FR79 | STANDARD | discipline document type
CFIHOS-20001283 | UA2580 | A pictorial representation of the main elements and functions of a control circuit for electrical equipment with input/output sources (switches, relays etc.) and their relationships. Details logic functions of the circuit. | 2017-02-13T22:02:01.136Z | 2021-10-14T10:00:28.825Z | 2021-10-14T10:00:28.825Z | CR0027;FR74 | TERMINATED | discipline document type
CFIHOS-20001284 | UA3323 | A communication documenting how an engineering or maintenance issue will be resolved and what the implication of the solution is. | 2017-02-13T22:02:01.136Z | 2023-02-12T07:21:57.681Z |  | CR0027;FR27;FR74;FR79 | STANDARD | discipline document type
CFIHOS-20001285 | UA4018 | A diagram showing the main features and locations of major items. Usually has some dimensions to convey spatial relationships but is generally inadequate for construction. | 2017-02-13T22:02:01.136Z | 2021-10-14T10:00:28.825Z |  | CR0027;CR0030;FR27;FR74 | STANDARD | discipline document type
CFIHOS-20001286 | UA4024 | A plan view diagram of a plant/group of plants showing the interfaces of layout diagrams of components. Typically only shows major equipment and infrastructure to provide context and orientation. | 2017-02-13T22:02:01.136Z | 2023-02-12T07:21:57.681Z |  | CR0027;FR27;FR74;FR79 | STANDARD | discipline document type
CFIHOS-20001287 | UA4180 |  | 2017-02-13T22:02:01.136Z | 2021-10-14T10:00:28.825Z | 2021-10-14T10:00:28.825Z | CR0027;FR74 | TERMINATED | discipline document type
CFIHOS-20001288 | UA5880 | A document capturing what particular activities and requirements will be executed and delivered. Typically the plan is built upon a strategy. | 2017-02-13T22:02:01.136Z | 2023-02-12T07:21:57.681Z |  | CR0027;FR27;FR74;FR79 | STANDARD | discipline document type
CFIHOS-20001289 | UA7303 | A request with a brief description of the parts to be ordered, with a statement of the pertinent drawings, specifications, etc., as well as a list of drawings and documents to be provided by the manufacturer/supplier. | 2017-02-13T22:02:01.136Z | 2023-02-12T07:21:57.681Z |  | CR0027;FR27;FR74;FR79 | STANDARD | discipline document type
CFIHOS-20001290 | UA7739 | A specification describing scope and objectives of the project and its execution; details to be provided by 'owner operator'. | 2017-02-13T22:02:01.136Z | 2023-02-12T07:21:57.681Z |  | CR0027;FR27;FR74;FR79 | STANDARD | discipline document type
CFIHOS-20001291 | UA7753 | A document capturing scope and details of the activity to which it refers and any conditions relating to the appointment of a person(s) to undertake the activity. Includes the distribution of work, schedule and the responsibilities among the people participating in an evaluation process. | 2017-02-13T22:02:01.136Z | 2023-02-12T07:21:57.681Z |  | CR0027;FR27;FR74;FR79 | STANDARD | discipline document type
CFIHOS-20001292 | UA7771 | A specification that describes the physical equipment for the purpose of procurement or fabrication. Compliments the datasheet. | 2017-02-13T22:02:01.136Z | 2023-02-12T07:21:57.681Z |  | CR0027;CR0030;FR27;FR74;FR79 | STANDARD | discipline document type
CFIHOS-20001293 | VA0403 | A binding document which records a agreement and its related mutual obligations and commitments. Typically having effect on a project or the future life of a facility. For example a sales contract, maintenance contract, etc. | 2017-02-13T22:02:01.136Z | 2023-02-12T07:21:57.681Z |  | CR0027;FR27;FR74;FR79 | STANDARD | discipline document type
CFIHOS-20001294 | VA1453 | A document certifying conformity to local regulations which accompanies shipment of equipment and/or goods. e.g., official certificate issued by OEM/supplier or approved licensed agent of OEM/supplier. | 2017-02-13T22:02:01.136Z | 2023-02-12T07:21:57.681Z |  | CR0027;FR27;FR74;FR79 | STANDARD | discipline document type
CFIHOS-20001295 | VA1780 | Any form of written communication sent or received in the course of affairs including transmittals, letters, postcards, memoranda, electronic mail, facsimiles, telegrams or cables. | 2017-02-13T22:02:01.136Z | 2023-02-12T07:21:57.681Z |  | CR0027;FR27;FR74;FR79 | STANDARD | discipline document type
CFIHOS-20001296 | VA3330 | A standardised document by which the 'company' invites 'tenderers' to submit a tender for a 'contract'. It encloses the conditions for the submission of a tender and gives the terms of reference or the technical qualifications required. Synonym: 'request for proposal' (RFP), 'request for quotation' (RFQ). | 2017-02-13T22:02:01.136Z | 2023-02-12T07:21:57.681Z |  | CR0027;FR27;FR74;FR79 | STANDARD | discipline document type
CFIHOS-20001297 | VA3356 | A request for information from a third party who may provide services or supply materials in order to identify if they meet required criteria. | 2017-02-13T22:02:01.136Z | 2023-02-12T07:21:57.681Z |  | CR0027;FR27;FR74;FR79 | STANDARD | discipline document type
CFIHOS-20001298 | VA3359 | An order that describes the scope, price and delivery conditions of an item that is bought. | 2017-02-13T22:02:01.136Z | 2023-02-12T07:21:57.681Z |  | CR0027;FR27;FR74;FR79 | STANDARD | discipline document type
CFIHOS-20001299 | VA3369 | A notification formally incorporating the change issued against existing 'contracts', 'agreements' and/or 'purchase orders' based on a change request. | 2017-02-13T22:02:01.136Z | 2023-02-12T07:21:57.681Z |  | CR0027;CR0030;FR27;FR74;FR79 | STANDARD | discipline document type
CFIHOS-20001300 | VA4305 | A collection of approved vendors and suppliers for a particular contract. | 2017-02-13T22:02:01.136Z | 2023-02-12T07:21:57.681Z |  | CR0027;FR27;FR74;FR79 | STANDARD | discipline document type
CFIHOS-20001301 | VA4322 | A customized list developed to support discipline activities, extract from a Register that is used as a secondary reference (i.e. not the master). Considers all potential disciplines. Covers: conduits, panels, pipe supports, piping speciality items, lighting, etc. | 2017-02-13T22:02:01.136Z | 2023-02-12T07:21:57.681Z |  | CR0027;CR0030;FR27;FR74;FR79 | STANDARD | discipline document type
CFIHOS-20001302 | VA4336 | A list describing the contents of a shipment received. Synonyms: Inventory, packing slip, bill of lading. | 2017-02-13T22:02:01.136Z | 2023-02-12T07:21:57.681Z |  | CR0027;FR27;FR74;FR79 | STANDARD | discipline document type
CFIHOS-20001303 | VA4349 | Refer to Requisition for definition. | 2017-02-13T22:02:01.136Z | 2021-10-14T10:00:28.825Z | 2021-10-14T10:00:28.825Z | CR0027;FR74 | TERMINATED | discipline document type
CFIHOS-20001304 | VA4357 | List of work to be subcontracted, including subcontractor, scope and value | 2017-02-13T22:02:01.136Z | 2021-10-14T10:00:28.825Z | 2021-10-14T10:00:28.825Z | CR0027;FR74 | TERMINATED | discipline document type
CFIHOS-20001305 | VA4373 | Also called Vendor Bid Proposal List. Tender is used in preference to Bid in the Taxonomy. | 2017-02-13T22:02:01.136Z | 2021-10-14T10:00:28.825Z | 2021-10-14T10:00:28.825Z | CR0027;FR74 | TERMINATED | discipline document type
CFIHOS-20001306 | VA5756 | A document outlining purpose and approach for developing contracting and procurement strategies is to identify the in-house scope and the contract packages that will eventually be placed in the market. The development of contracting & procurement strategies is the first step towards aligning the project demands of external parties (in terms of the required goods and services), with the market supply, in terms of capable and experienced contractors and suppliers. | 2017-02-13T22:02:01.136Z | 2023-02-12T07:21:57.681Z |  | CR0027;FR27;FR74;FR79 | STANDARD | discipline document type
CFIHOS-20001307 | VA5793 | A document defining of work to be performed as part of a contract. | 2017-02-13T22:02:01.136Z | 2023-02-12T07:21:57.681Z |  | CR0027;FR27;FR74;FR79 | STANDARD | discipline document type
CFIHOS-20001308 | VA5879 | A document capturing what particular activities and requirements will be executed and delivered to manage subcontracts. Also used to track status of all the essential activities to be performed. It categorises the actions to be taken (e.g. team roles and responsibilities) and also the status of them (e.g. 'open', 'action party', 'due date'). | 2017-02-13T22:02:01.136Z | 2023-02-12T07:21:57.681Z |  | CR0027;CR0030;FR27;FR74;FR79 | STANDARD | discipline document type
CFIHOS-20001309 | VA5880 | A document capturing what particular activities and requirements will be executed and delivered. Typically the plan is built upon a strategy. | 2017-02-13T22:02:01.136Z | 2023-02-12T07:21:57.681Z |  | CR0027;FR27;FR74;FR79 | STANDARD | discipline document type
CFIHOS-20001310 | VA6036 | Procedures for the management of materials (including Packing, Shipping, Handling and Storage) | 2017-02-13T22:02:01.136Z | 2021-10-14T10:00:28.825Z | 2021-10-14T10:00:28.825Z | CR0027;FR74 | TERMINATED | discipline document type
CFIHOS-20001311 | VA6042 | contains the requirement / rules for packing, shipping and handling of the supplies | 2017-02-13T22:02:01.136Z | 2021-10-14T10:00:28.825Z | 2021-10-14T10:00:28.825Z | CR0027;FR74 | TERMINATED | discipline document type
CFIHOS-20001312 | VA6047 | Plan for the purchase of bulk materials, equipment and services. Includes Requisition Plans. | 2017-02-13T22:02:01.136Z | 2021-10-14T10:00:28.825Z | 2021-10-14T10:00:28.825Z | CR0027;FR74 | TERMINATED | discipline document type
CFIHOS-20001313 | VA6180 | A document which describes a set of logically sequenced instructions to execute an activity. Not to be used if a more specific document type can be used. Can be used for singular/speciality deliverables which do not have a unique document type. | 2017-02-13T22:02:01.136Z | 2023-02-12T07:21:57.681Z |  | CR0027;FR27;FR74;FR79 | STANDARD | discipline document type
CFIHOS-20001314 | VA6480 | A document which captures a recommended course of action with justifications from technical and/or commercial aspects. | 2017-02-13T22:02:01.136Z | 2023-02-12T07:21:57.681Z |  | CR0027;FR27;FR74;FR79 | STANDARD | discipline document type
CFIHOS-20001315 | VA6623 | Register of variation orders, to be updated with current status of each order at regular (typically monthly) intervals | 2017-02-13T22:02:01.136Z | 2021-10-14T10:00:28.825Z | 2021-10-14T10:00:28.825Z | CR0027;FR74 | TERMINATED | discipline document type
CFIHOS-20001316 | VA6856 | A report of all open purchase orders containing items scheduled to be received as of a given date, but not yet received. | 2017-02-13T22:02:01.136Z | 2023-02-12T07:21:57.681Z |  | CR0027;FR27;FR74;FR79 | STANDARD | discipline document type
CFIHOS-20001317 | VA6999 | A document capturing the results of a technical and/or commercial evaluation of tender based on pre-defined criteria and/or conditioning for purposes of selection and award. | 2017-02-13T22:02:01.136Z | 2023-02-12T07:21:57.681Z |  | CR0027;FR27;FR74;FR79 | STANDARD | discipline document type
CFIHOS-20001318 | VA7003 | A report summarizing technical or commercial evaluation of a pre-qualification to tender. | 2017-02-13T22:02:01.136Z | 2023-02-12T07:21:57.681Z |  | CR0027;FR27;FR74;FR79 | STANDARD | discipline document type
CFIHOS-20001319 | VA7180 | A written account of activities, conditions, occurrences, observations, or investigations at a specific time. Not to be used if a more specific document type can be used. Can be used for singular/specialty deliverables which do not have a unique document type. May include presentation. | 2017-02-13T22:02:01.136Z | 2023-02-12T07:21:57.681Z |  | CR0027;CR0030;FR27;FR74;FR79 | STANDARD | discipline document type
CFIHOS-20001320 | VA7206 | A request, approval or rejection of changes to an existing contract. Would typically include justification and reasons for the request, and acceptance or rejection from a commercial or contractual perspective, but may also contain some technical content. For similar documents pertaining specifically to technical deviations, with no commercial/contractual content, refer to 'technical deviation request'. May be triggered by a change proposal. | 2017-02-13T22:02:01.136Z | 2023-02-12T07:21:57.681Z |  | CR0027;FR27;FR74;FR79 | STANDARD | discipline document type
CFIHOS-20001321 | VA7280 | A formal contractual correspondence communicating a need for action associated with an assigned scope of work. | 2017-02-13T22:02:01.136Z | 2023-02-12T07:21:57.681Z |  | CR0027;FR27;FR74;FR79 | STANDARD | discipline document type
CFIHOS-20001322 | VA7739 | A specification describing scope and objectives of the project and its execution; details to be provided by 'owner operator'. | 2017-02-13T22:02:01.136Z | 2023-02-12T07:21:57.681Z |  | CR0027;FR27;FR74;FR79 | STANDARD | discipline document type
CFIHOS-20001323 | VA7753 | A document capturing scope and details of the activity to which it refers and any conditions relating to the appointment of a person(s) to undertake the activity. Includes the distribution of work, schedule and the responsibilities among the people participating in an evaluation process. | 2017-02-13T22:02:01.136Z | 2023-02-12T07:21:57.681Z |  | CR0027;FR27;FR74;FR79 | STANDARD | discipline document type
CFIHOS-20001324 | VA8502 | Request (e.g., from a 'contractor') for clarification of scope, technical details, or assumptions. Synonyms include 'technical query' (TQ) and 'request for information' (RFI). | 2017-02-13T22:02:01.136Z | 2023-02-12T07:21:57.681Z |  | CR0027;FR27;FR74;FR79 | STANDARD | discipline document type
CFIHOS-20001325 | WA5798 | A document capturing key discipline execution plans applicable across the project scope (e.g., 'IM plan', 'execution plan', 'quality plan'). | 2017-02-13T22:02:01.136Z | 2023-02-12T07:21:57.681Z |  | CR0027;FR27;FR74;FR79 | STANDARD | discipline document type
CFIHOS-20001326 | WA7303 | A request with a brief description of the parts to be ordered, with a statement of the pertinent drawings, specifications, etc., as well as a list of drawings and documents to be provided by the manufacturer/supplier. | 2017-02-13T22:02:01.136Z | 2023-02-12T07:21:57.681Z |  | CR0027;FR27;FR74;FR79 | STANDARD | discipline document type
CFIHOS-20001327 | WA7739 | A specification describing scope and objectives of the project and its execution; details to be provided by 'owner operator'. | 2017-02-13T22:02:01.136Z | 2023-02-12T07:21:57.681Z |  | CR0027;FR27;FR74;FR79 | STANDARD | discipline document type
CFIHOS-20001328 | WA7753 | A document capturing scope and details of the activity to which it refers and any conditions relating to the appointment of a person(s) to undertake the activity. Includes the distribution of work, schedule and the responsibilities among the people participating in an evaluation process. | 2017-02-13T22:02:01.136Z | 2023-02-12T07:21:57.681Z |  | CR0027;FR27;FR74;FR79 | STANDARD | discipline document type
CFIHOS-20001329 | WA8373 | A study providing an analysis of ice data. | 2017-02-13T22:02:01.136Z | 2021-10-14T10:00:28.825Z |  | CR0027;FR27;FR74 | STANDARD | discipline document type
CFIHOS-20001330 | WA8374 | A study providing a description of the ice environment. | 2017-02-13T22:02:01.136Z | 2021-10-14T10:00:28.825Z |  | CR0027;FR27;FR74 | STANDARD | discipline document type
CFIHOS-20001331 | WA8375 | A study providing an analysis of metocean data. | 2017-02-13T22:02:01.136Z | 2021-10-14T10:00:28.825Z |  | CR0027;FR27;FR74 | STANDARD | discipline document type
CFIHOS-20001332 | WA8379 | A study providing the metocean design and operating conditions for the proposed offshore facilities. This document should give a complete overview of all existing metocean data (wind, waves, currents, water level and weather data) and mention all existing metocean study reports. | 2017-02-13T22:02:01.136Z | 2021-10-14T10:00:28.825Z |  | CR0027;FR27;FR74 | STANDARD | discipline document type
CFIHOS-20001333 | WA8421 | A report describing how, when and where metocean data has been collected. Includes bathymetric data. | 2017-02-13T22:02:01.136Z | 2021-10-14T10:00:28.825Z |  | CR0027;FR27;FR74 | STANDARD | discipline document type
CFIHOS-20001334 | WA8422 | A report describing how, when and where ice data has been collected. | 2017-02-13T22:02:01.136Z | 2023-02-12T07:21:57.681Z |  | CR0027;FR27;FR74;FR79 | STANDARD | discipline document type
CFIHOS-20001335 | ZE7180 | A written account of activities, conditions, occurrences, observations, or investigations at a specific time. Not to be used if a more specific document type can be used. Can be used for singular/specialty deliverables which do not have a unique document type. May include presentation. | 2017-02-13T22:02:01.136Z | 2021-10-14T10:00:28.825Z | 2021-10-14T10:00:28.825Z | CR0027;FR74 | TERMINATED | discipline document type
CFIHOS-20001336 | ZE8380 | A document detailing the result of a professional evaluation and/or investigation of a specific subject. Not to be used if a more specific document type can be used. Can be used for singular/specialty deliverables which do not have a unique document type. | 2017-02-13T22:02:01.136Z | 2021-10-14T10:00:28.825Z | 2021-10-14T10:00:28.825Z | CR0027;FR74 | TERMINATED | discipline document type
CFIHOS-20001337 | ZF1003 | Investment Proposal to allocate funds to a project. Also see Budget Proposal for distribution of funds within a project. | 2017-02-13T22:02:01.136Z | 2021-10-14T10:00:28.825Z | 2021-10-14T10:00:28.825Z | CR0027;FR74 | TERMINATED | discipline document type
CFIHOS-20001338 | ZG4904 | A diagram describing grade and elevation of a given area. Also for seafloor at offshore site and access route. | 2017-02-13T22:02:01.136Z | 2021-10-14T10:00:28.825Z | 2021-10-14T10:00:28.825Z | CR0027;FR74 | TERMINATED | discipline document type
CFIHOS-20001339 | ZG4980 |  | 2017-02-13T22:02:01.136Z | 2021-10-14T10:00:28.825Z | 2021-10-14T10:00:28.825Z | CR0027;FR74 | TERMINATED | discipline document type
CFIHOS-20001340 | ZG7753 | A document capturing scope and details of the activity to which it refers and any conditions relating to the appointment of a person(s) to undertake the activity. Includes the distribution of work, schedule and the responsibilities among the people participating in an evaluation process. | 2017-02-13T22:02:01.136Z | 2021-10-14T10:00:28.825Z | 2021-10-14T10:00:28.825Z | CR0027;FR74 | TERMINATED | discipline document type
CFIHOS-20001341 | ZH3377 | Describes required skill, knowledge, experience of a particular job. Synonym of Position Description PD. | 2017-02-13T22:02:01.136Z | 2021-10-14T10:00:28.825Z | 2021-10-14T10:00:28.825Z | CR0027;FR74 | TERMINATED | discipline document type
CFIHOS-20001342 | ZP7180 | A written account of activities, conditions, occurrences, observations, or investigations at a specific time. Not to be used if a more specific document type can be used. Can be used for singular/specialty deliverables which do not have a unique document type. May include presentation. | 2017-02-13T22:02:01.136Z | 2021-10-14T10:00:28.825Z | 2021-10-14T10:00:28.825Z | CR0027;FR74 | TERMINATED | discipline document type
CFIHOS-20001343 | ZP8380 | A document detailing the result of a professional evaluation and/or investigation of a specific subject. Not to be used if a more specific document type can be used. Can be used for singular/specialty deliverables which do not have a unique document type. | 2017-02-13T22:02:01.136Z | 2021-10-14T10:00:28.825Z | 2021-10-14T10:00:28.825Z | CR0027;FR74 | TERMINATED | discipline document type
CFIHOS-20001344 | ZR7180 | A written account of activities, conditions, occurrences, observations, or investigations at a specific time. Not to be used if a more specific document type can be used. Can be used for singular/specialty deliverables which do not have a unique document type. May include presentation. | 2017-02-13T22:02:01.136Z | 2021-10-14T10:00:28.825Z | 2021-10-14T10:00:28.825Z | CR0027;FR74 | TERMINATED | discipline document type
CFIHOS-20001345 | ZR8380 | A document detailing the result of a professional evaluation and/or investigation of a specific subject. Not to be used if a more specific document type can be used. Can be used for singular/specialty deliverables which do not have a unique document type. | 2017-02-13T22:02:01.136Z | 2021-10-14T10:00:28.825Z | 2021-10-14T10:00:28.825Z | CR0027;FR74 | TERMINATED | discipline document type
CFIHOS-20001346 | ZS7180 | A written account of activities, conditions, occurrences, observations, or investigations at a specific time. Not to be used if a more specific document type can be used. Can be used for singular/specialty deliverables which do not have a unique document type. May include presentation. | 2017-02-13T22:02:01.136Z | 2021-10-14T10:00:28.825Z | 2021-10-14T10:00:28.825Z | CR0027;FR74 | TERMINATED | discipline document type
CFIHOS-20001347 | ZS8380 | A document detailing the result of a professional evaluation and/or investigation of a specific subject. Not to be used if a more specific document type can be used. Can be used for singular/specialty deliverables which do not have a unique document type. | 2017-02-13T22:02:01.136Z | 2021-10-14T10:00:28.825Z | 2021-10-14T10:00:28.825Z | CR0027;FR74 | TERMINATED | discipline document type
CFIHOS-20001348 | ZT7180 | A written account of activities, conditions, occurrences, observations, or investigations at a specific time. Not to be used if a more specific document type can be used. Can be used for singular/specialty deliverables which do not have a unique document type. May include presentation. | 2017-02-13T22:02:01.136Z | 2021-10-14T10:00:28.825Z | 2021-10-14T10:00:28.825Z | CR0027;FR74 | TERMINATED | discipline document type
CFIHOS-20001349 | ZT8380 | A document detailing the result of a professional evaluation and/or investigation of a specific subject. Not to be used if a more specific document type can be used. Can be used for singular/specialty deliverables which do not have a unique document type. | 2017-02-13T22:02:01.136Z | 2021-10-14T10:00:28.825Z | 2021-10-14T10:00:28.825Z | CR0027;FR74 | TERMINATED | discipline document type
CFIHOS-20001350 | ZW5720 | Typically includes a list of wells and when they are planned to be drilled. | 2017-02-13T22:02:01.136Z | 2021-10-14T10:00:28.825Z | 2021-10-14T10:00:28.825Z | CR0027;FR74 | TERMINATED | discipline document type
CFIHOS-20001351 | ZW5980 | A document outlining the application of a philosophical stance for decisions and the resulting principles that are to be followed to achieve the intent. Typically developed based on a philosophy. | 2017-02-13T22:02:01.136Z | 2021-10-14T10:00:28.825Z | 2021-10-14T10:00:28.825Z | CR0027;FR74 | TERMINATED | discipline document type
CFIHOS-20001352 | ZW6409 | Advice to the company for existing/additional drilling | 2017-02-13T22:02:01.136Z | 2021-10-14T10:00:28.825Z | 2021-10-14T10:00:28.825Z | CR0027;FR74 | TERMINATED | discipline document type
CFIHOS-20001353 | ZW7180 | A written account of activities, conditions, occurrences, observations, or investigations at a specific time. Not to be used if a more specific document type can be used. Can be used for singular/specialty deliverables which do not have a unique document type. May include presentation. | 2017-02-13T22:02:01.136Z | 2021-10-14T10:00:28.825Z | 2021-10-14T10:00:28.825Z | CR0027;FR74 | TERMINATED | discipline document type
CFIHOS-20001354 | ZW7753 | A document capturing scope and details of the activity to which it refers and any conditions relating to the appointment of a person(s) to undertake the activity. Includes the distribution of work, schedule and the responsibilities among the people participating in an evaluation process. | 2017-02-13T22:02:01.136Z | 2021-10-14T10:00:28.825Z | 2021-10-14T10:00:28.825Z | CR0027;FR74 | TERMINATED | discipline document type
CFIHOS-20001355 | MX2310 | A diagram that is showing the causes and consequences of different errors, especially related to failures in the control system. | 2017-02-13T21:51:20.370Z | 2021-10-14T10:00:28.825Z | 2021-10-14T10:00:28.825Z | CR0027;FR74 | TERMINATED | discipline document type
CFIHOS-20001356 | EA2310 | A diagram that is showing the causes and consequences of different errors, especially related to failures in the control system. | 2017-02-13T21:51:20.370Z | 2021-10-14T10:00:28.825Z | 2021-10-14T10:00:28.825Z | CR0027;FR74 | TERMINATED | discipline document type
CFIHOS-20001357 | PX2310 | A diagram that is showing the causes and consequences of different errors, especially related to failures in the control system. | 2017-02-13T22:02:01.136Z | 2023-02-12T07:21:57.681Z |  | CR0027;FR27;FR74;FR79 | STANDARD | discipline document type
CFIHOS-20001358 | ZW7770 | A specification that describes the deliverable in terms of form, fit, function, and performance characteristics to satisfy the intended use where interpretation is required.Includes most discipline specifications describing the functionality (e.g., relief and blowdown specification, surface coating, inspection specifications, operating envelopes, etc.). | 2017-02-13T22:02:01.136Z | 2021-10-14T10:00:28.825Z | 2021-10-14T10:00:28.825Z | CR0027;FR74 | TERMINATED | discipline document type
CFIHOS-20001359 | TA8880 | A diagram which depicts an electrical circuit. It shows the components of the circuit as simplified shapes, and the power and signal connections between devices. | 2019-03-29T14:05:31.825Z | 2023-02-12T07:21:57.681Z |  | CR0027;FR27;FR74;FR79 | STANDARD | discipline document type
CFIHOS-20001360 | MX4038 | A diagram showing the precise location of assets/objects at a plant, process unit, or area basis, describing elevation and relative to surrounding structures and equipment. | 2019-03-29T14:05:31.825Z | 2023-02-12T07:21:57.681Z |  | CR0027;FR27;FR74;FR79 | STANDARD | discipline document type
CFIHOS-20001361 | EA4038 | A diagram showing the precise location of assets/objects at a plant, process unit, or area basis, describing elevation and relative to surrounding structures and equipment. | 2019-03-29T14:05:31.825Z | 2023-02-12T07:21:57.681Z |  | CR0027;FR27;FR74;FR79 | STANDARD | discipline document type
CFIHOS-20001362 | TA4038 | A diagram showing the precise location of assets/objects at a plant, process unit, or area basis, describing elevation and relative to surrounding structures and equipment. | 2019-03-29T14:05:31.825Z | 2023-02-12T07:21:57.681Z |  | CR0027;FR27;FR74;FR79 | STANDARD | discipline document type
CFIHOS-20001363 | IN4038 | A diagram showing the precise location of assets/objects at a plant, process unit, or area basis, describing elevation and relative to surrounding structures and equipment. | 2019-03-29T14:05:31.825Z | 2023-02-12T07:21:57.681Z |  | CR0027;FR27;FR74;FR79 | STANDARD | discipline document type
CFIHOS-20001364 | MP4038 | A diagram showing the precise location of assets/objects at a plant, process unit, or area basis, describing elevation and relative to surrounding structures and equipment. | 2019-03-29T14:05:31.825Z | 2023-02-12T07:21:57.681Z |  | CR0027;FR27;FR74;FR79 | STANDARD | discipline document type
CFIHOS-20001365 | MX4033 | A diagram showing the precise location of assets/objects at a plant, process unit, or area basis relative to surrounding structures and equipment. | 2019-03-29T14:05:31.825Z | 2023-02-12T07:21:57.681Z |  | CR0027;FR27;FR74;FR79 | STANDARD | discipline document type
CFIHOS-20001366 | CX4033 | A diagram showing the precise location of assets/objects at a plant, process unit, or area basis relative to surrounding structures and equipment. | 2019-03-29T14:05:31.825Z | 2023-02-12T07:21:57.681Z |  | CR0027;FR27;FR74;FR79 | STANDARD | discipline document type
CFIHOS-20001367 | EA4033 | A diagram showing the precise location of assets/objects at a plant, process unit, or area basis relative to surrounding structures and equipment. | 2019-03-29T14:05:31.825Z | 2023-02-12T07:21:57.681Z |  | CR0027;FR27;FR74;FR79 | STANDARD | discipline document type
CFIHOS-20001368 | IN4033 | A diagram showing the precise location of assets/objects at a plant, process unit, or area basis relative to surrounding structures and equipment. | 2019-03-29T14:05:31.825Z | 2023-02-12T07:21:57.681Z |  | CR0027;FR27;FR74;FR79 | STANDARD | discipline document type
CFIHOS-20001369 | TA4033 | A diagram showing the precise location of assets/objects at a plant, process unit, or area basis relative to surrounding structures and equipment. | 2019-03-29T14:05:31.825Z | 2023-02-12T07:21:57.681Z |  | CR0027;FR27;FR74;FR79 | STANDARD | discipline document type
CFIHOS-20001370 | HP4033 | A diagram showing the precise location of assets/objects at a plant, process unit, or area basis relative to surrounding structures and equipment. | 2019-03-29T14:05:31.825Z | 2023-02-12T07:21:57.681Z |  | CR0027;FR27;FR74;FR79 | STANDARD | discipline document type
CFIHOS-20001371 | UA4033 | A diagram showing the precise location of assets/objects at a plant, process unit, or area basis relative to surrounding structures and equipment. | 2019-03-29T14:05:31.825Z | 2023-02-12T07:21:57.681Z |  | CR0027;FR27;FR74;FR79 | STANDARD | discipline document type
CFIHOS-20001372 | HX4033 | A diagram showing the precise location of assets/objects at a plant, process unit, or area basis relative to surrounding structures and equipment. | 2019-03-29T14:05:31.825Z | 2023-02-12T07:21:57.681Z |  | CR0027;FR27;FR74;FR79 | STANDARD | discipline document type
CFIHOS-20001373 | EA4013 | A diagram showing building, rooms, doorways, cabinet and other permanent equipment installed. Including external layouts and elevation. | 2019-03-29T14:05:31.825Z | 2023-02-12T07:21:57.681Z |  | CR0027;FR27;FR74;FR79 | STANDARD | discipline document type
CFIHOS-20001374 | MX4013 | A diagram showing building, rooms, doorways, cabinet and other permanent equipment installed. Including external layouts and elevation. | 2019-03-29T14:05:31.825Z | 2023-02-12T07:21:57.681Z |  | CR0027;FR27;FR74;FR79 | STANDARD | discipline document type
CFIHOS-20001375 | CB4013 | A diagram showing building, rooms, doorways, cabinet and other permanent equipment installed. Including external layouts and elevation. | 2019-03-29T14:05:31.825Z | 2023-02-12T07:21:57.681Z |  | CR0027;FR27;FR74;FR79 | STANDARD | discipline document type
CFIHOS-20001376 | KA4013 | A diagram showing building, rooms, doorways, cabinet and other permanent equipment installed. Including external layouts and elevation. | 2019-03-29T14:05:31.825Z | 2023-02-12T07:21:57.681Z |  | CR0027;FR27;FR74;FR79 | STANDARD | discipline document type
CFIHOS-20001377 | TA4013 | A diagram showing building, rooms, doorways, cabinet and other permanent equipment installed. Including external layouts and elevation. | 2019-03-29T14:05:31.825Z | 2023-02-12T07:21:57.681Z |  | CR0027;FR27;FR74;FR79 | STANDARD | discipline document type
CFIHOS-20001378 | MH4013 | A diagram showing building, rooms, doorways, cabinet and other permanent equipment installed. Including external layouts and elevation. | 2019-03-29T14:05:31.825Z | 2023-02-12T07:21:57.681Z |  | CR0027;FR27;FR74;FR79 | STANDARD | discipline document type
CFIHOS-20001379 | KA8804 | A diagram showing details of cable numbers and terminations point to point (e.g., to/from vendor packages, equipment). | 2019-03-29T14:05:31.825Z | 2023-02-12T07:21:57.681Z |  | CR0027;FR27;FR74;FR79 | STANDARD | discipline document type
CFIHOS-20001380 | UA2389 | A diagram for equipment, panels, junction boxes, etc. identifies all connections and cable terminations at input/output rails. Required for removal/hook up purposes and modifications. To include vendor interfaces. | 2019-03-29T14:05:31.825Z | 2023-02-12T07:21:57.681Z |  | CR0027;FR27;FR74;FR79 | STANDARD | discipline document type
CFIHOS-20001381 | CX4006 | A diagram depicting civil earthworks for utility services (e.g., piping, cables) for construction activity management. Typically depicts slope, etc. | 2019-03-29T14:05:31.825Z | 2023-02-12T07:21:57.681Z |  | CR0027;FR27;FR74;FR79 | STANDARD | discipline document type
CFIHOS-20001382 | CS2405 | A diagram showing anchoring and mooring of offshore vessels and structures and the interaction of anchor lines with sub-sea pipelines and structures. | 2019-03-29T14:05:31.825Z | 2023-02-12T07:21:57.681Z |  | CR0027;FR27;FR74;FR79 | STANDARD | discipline document type
CFIHOS-20001383 | CS2386 | A diagram depicting secondary and higher order steel elements in the structure (including but not limited to cladding, roofs, grating). | 2019-03-29T14:05:31.825Z | 2023-02-12T07:21:57.681Z |  | CR0027;FR27;FR74;FR79 | STANDARD | discipline document type
CFIHOS-20001384 | EA0903 | A diagram depicting each line (e.g., positive, negative, and ground on a DC System) describing an electrical system. Example: the connection of a pump its control station and the MCC. | 2019-03-29T14:05:31.825Z | 2023-02-12T07:21:57.681Z |  | CR0027;FR27;FR74;FR79 | STANDARD | discipline document type
CFIHOS-20001385 | EA2373 | A diagram showing alignment of cables and pipelines between plants. Includes alignment sheet for pipelines. | 2019-03-29T14:05:31.825Z | 2023-02-12T07:21:57.681Z |  | CR0027;FR27;FR74;FR79 | STANDARD | discipline document type
CFIHOS-20001386 | TA2373 | A diagram showing alignment of cables and pipelines between plants. Includes alignment sheet for pipelines. | 2019-03-29T14:05:31.825Z | 2023-02-12T07:21:57.681Z |  | CR0027;FR27;FR74;FR79 | STANDARD | discipline document type
CFIHOS-20001387 | PX0980 | A schematic diagram which shows the relation between the main functions or the main component in the plant or group of plants. | 2019-03-29T14:05:31.825Z | 2023-02-12T07:21:57.681Z |  | CR0027;CR0030;FR27;FR74;FR79 | STANDARD | discipline document type
CFIHOS-20001388 | UA0980 | A schematic diagram which shows the relation between the main functions or the main component in the plant or group of plants. | 2019-03-29T14:05:31.825Z | 2023-02-12T07:21:57.681Z |  | CR0027;CR0030;FR27;FR74;FR79 | STANDARD | discipline document type
CFIHOS-20001389 | MX0980 | A schematic diagram which shows the relation between the main functions or the main component in the plant or group of plants. | 2019-03-29T14:05:31.825Z | 2023-02-12T07:21:57.681Z |  | CR0027;FR27;FR74;FR79 | STANDARD | discipline document type
CFIHOS-20001390 | EA2343 | Construction detail diagram for 'piping and ducting', providing an accurate 'bill of materials' (BOM) / 'material take off' (MTO) and represented in a 3 dimensional isometric view. | 2019-03-29T14:05:31.825Z | 2023-02-12T07:21:57.681Z |  | CR0027;FR27;FR74;FR79 | STANDARD | discipline document type
CFIHOS-20001391 | AA2341 | A diagrams documenting Interfaces and demarcation of responsibilities between different organizations (e.g. battery limits, terminations). | 2019-03-29T14:05:31.825Z | 2023-02-12T07:21:57.681Z |  | CR0027;FR27;FR74;FR79 | STANDARD | discipline document type
CFIHOS-20001392 | IN0900 | A diagram detailing insulation, including anchoring and expansion joints, etc. Includes refractory. | 2019-03-29T14:05:31.825Z | 2023-02-12T07:21:57.681Z |  | CR0027;FR27;FR74;FR79 | STANDARD | discipline document type
CFIHOS-20001393 | MS0900 | A diagram detailing insulation, including anchoring and expansion joints, etc. Includes refractory. | 2019-03-29T14:05:31.825Z | 2023-02-12T07:21:57.681Z |  | CR0027;CR0030;FR27;FR74;FR79 | STANDARD | discipline document type
CFIHOS-20001394 | MX0900 | A diagram detailing insulation, including anchoring and expansion joints, etc. Includes refractory. | 2019-03-29T14:05:31.825Z | 2023-02-12T07:21:57.681Z |  | CR0027;CR0030;FR27;FR74;FR79 | STANDARD | discipline document type
CFIHOS-20001395 | MH0900 | A diagram detailing insulation, including anchoring and expansion joints, etc. Includes refractory. | 2019-03-29T14:05:31.825Z | 2023-02-12T07:21:57.681Z |  | CR0027;CR0030;FR27;FR74;FR79 | STANDARD | discipline document type
CFIHOS-20001396 | MP0900 | A diagram detailing insulation, including anchoring and expansion joints, etc. Includes refractory. | 2019-03-29T14:05:31.825Z | 2023-02-12T07:21:57.681Z |  | CR0027;CR0030;FR27;FR74;FR79 | STANDARD | discipline document type
CFIHOS-20001397 | UA2336 | A schematic for any system not covered by PEFS/UEFS (e.g., P&IDs) e.g. hydraulic pneumatic cooling, hydraulic controls. | 2019-03-29T14:05:31.825Z | 2023-02-12T07:21:57.681Z |  | CR0027;FR27;FR74;FR79 | STANDARD | discipline document type
CFIHOS-20001398 | CX2331 | Details of foundation design for construction. Also see 'foundation loading diagram', specifically for loads and 'foundation layout diagram', specifically for spatial location. | 2019-03-29T14:05:31.825Z | 2023-02-12T07:21:57.681Z |  | CR0027;FR27;FR74;FR79 | STANDARD | discipline document type
CFIHOS-20001399 | CB2322 | Installation refers to the mounting, setting, erection, etc. of equipment and accessories. These diagrams are for transient activity during installation (eg. sequence of activity) and not finished work. | 2019-03-29T14:05:31.825Z | 2023-02-12T07:21:57.681Z |  | CR0027;CR0030;FR27;FR74;FR79 | STANDARD | discipline document type
CFIHOS-20001400 | CX2322 | Installation refers to the mounting, setting, erection, etc. of equipment and accessories. These diagrams are for transient activity during installation (eg. sequence of activity) and not finished work. | 2019-03-29T14:05:31.825Z | 2023-02-12T07:21:57.681Z |  | CR0027;CR0030;FR27;FR74;FR79 | STANDARD | discipline document type
CFIHOS-20001401 | EA2322 | Installation refers to the mounting, setting, erection, etc. of equipment and accessories. These diagrams are for transient activity during installation (eg. sequence of activity) and not finished work. | 2019-03-29T14:05:31.825Z | 2023-02-12T07:21:57.681Z |  | CR0027;CR0030;FR27;FR74;FR79 | STANDARD | discipline document type
CFIHOS-20001402 | HX2322 | Installation refers to the mounting, setting, erection, etc. of equipment and accessories. These diagrams are for transient activity during installation (eg. sequence of activity) and not finished work. | 2019-03-29T14:05:31.825Z | 2023-02-12T07:21:57.681Z |  | CR0027;CR0030;FR27;FR74;FR79 | STANDARD | discipline document type
CFIHOS-20001403 | CI2322 | Installation refers to the mounting, setting, erection, etc. of equipment and accessories. These diagrams are for transient activity during installation (eg. sequence of activity) and not finished work. | 2019-03-29T14:05:31.825Z | 2023-02-12T07:21:57.681Z |  | CR0027;CR0030;FR27;FR74;FR79 | STANDARD | discipline document type
CFIHOS-20001404 | IN2322 | Installation refers to the mounting, setting, erection, etc. of equipment and accessories. These diagrams are for transient activity during installation (eg. sequence of activity) and not finished work. | 2019-03-29T14:05:31.825Z | 2023-02-12T07:21:57.681Z |  | CR0027;CR0030;FR27;FR74;FR79 | STANDARD | discipline document type
CFIHOS-20001405 | MS2322 | Installation refers to the mounting, setting, erection, etc. of equipment and accessories. These diagrams are for transient activity during installation (eg. sequence of activity) and not finished work. | 2019-03-29T14:05:31.825Z | 2023-02-12T07:21:57.681Z |  | CR0027;CR0030;FR27;FR74;FR79 | STANDARD | discipline document type
CFIHOS-20001406 | MX2322 | Installation refers to the mounting, setting, erection, etc. of equipment and accessories. These diagrams are for transient activity during installation (eg. sequence of activity) and not finished work. | 2019-03-29T14:05:31.825Z | 2023-02-12T07:21:57.681Z |  | CR0027;CR0030;FR27;FR74;FR79 | STANDARD | discipline document type
CFIHOS-20001407 | LA2322 | Installation refers to the mounting, setting, erection, etc. of equipment and accessories. These diagrams are for transient activity during installation (eg. sequence of activity) and not finished work. | 2019-03-29T14:05:31.825Z | 2023-02-12T07:21:57.681Z |  | CR0027;CR0030;FR27;FR74;FR79 | STANDARD | discipline document type
CFIHOS-20001408 | MP2322 | Installation refers to the mounting, setting, erection, etc. of equipment and accessories. These diagrams are for transient activity during installation (eg. sequence of activity) and not finished work. | 2019-03-29T14:05:31.825Z | 2023-02-12T07:21:57.681Z |  | CR0027;CR0030;FR27;FR74;FR79 | STANDARD | discipline document type
CFIHOS-20001409 | MR2322 | Installation refers to the mounting, setting, erection, etc. of equipment and accessories. These diagrams are for transient activity during installation (eg. sequence of activity) and not finished work. | 2019-03-29T14:05:31.825Z | 2023-02-12T07:21:57.681Z |  | CR0027;CR0030;FR27;FR74;FR79 | STANDARD | discipline document type
CFIHOS-20001410 | CS2322 | Installation refers to the mounting, setting, erection, etc. of equipment and accessories. These diagrams are for transient activity during installation (eg. sequence of activity) and not finished work. | 2019-03-29T14:05:31.825Z | 2023-02-12T07:21:57.681Z |  | CR0027;CR0030;FR27;FR74;FR79 | STANDARD | discipline document type
CFIHOS-20001411 | UA2322 | Installation refers to the mounting, setting, erection, etc. of equipment and accessories. These diagrams are for transient activity during installation (eg. sequence of activity) and not finished work. | 2019-03-29T14:05:31.825Z | 2023-02-12T07:21:57.681Z |  | CR0027;CR0030;FR27;FR74;FR79 | STANDARD | discipline document type
CFIHOS-20001412 | TA2322 | Installation refers to the mounting, setting, erection, etc. of equipment and accessories. These diagrams are for transient activity during installation (eg. sequence of activity) and not finished work. | 2019-03-29T14:05:31.825Z | 2023-02-12T07:21:57.681Z |  | CR0027;CR0030;FR27;FR74;FR79 | STANDARD | discipline document type
CFIHOS-20001413 | LA2321 | A diagram not otherwise described in another document type. Not to be used if a more specific document type can be used. Can be used for singular/specialty deliverables which do not have a unique document type. | 2019-03-29T14:05:31.825Z | 2023-02-12T07:21:57.681Z |  | CR0027;FR27;FR74;FR79 | STANDARD | discipline document type
CFIHOS-20001414 | CB2321 | A diagram not otherwise described in another document type. Not to be used if a more specific document type can be used. Can be used for singular/specialty deliverables which do not have a unique document type. | 2019-03-29T14:05:31.825Z | 2023-02-12T07:21:57.681Z |  | CR0027;FR27;FR74;FR79 | STANDARD | discipline document type
CFIHOS-20001415 | CX2321 | A diagram not otherwise described in another document type. Not to be used if a more specific document type can be used. Can be used for singular/specialty deliverables which do not have a unique document type. | 2019-03-29T14:05:31.825Z | 2023-02-12T07:21:57.681Z |  | CR0027;FR27;FR74;FR79 | STANDARD | discipline document type
CFIHOS-20001416 | EA2321 | A diagram not otherwise described in another document type. Not to be used if a more specific document type can be used. Can be used for singular/specialty deliverables which do not have a unique document type. | 2019-03-29T14:05:31.825Z | 2023-02-12T07:21:57.681Z |  | CR0027;FR27;FR74;FR79 | STANDARD | discipline document type
CFIHOS-20001417 | HX2321 | A diagram not otherwise described in another document type. Not to be used if a more specific document type can be used. Can be used for singular/specialty deliverables which do not have a unique document type. | 2019-03-29T14:05:31.825Z | 2023-02-12T07:21:57.681Z |  | CR0027;FR27;FR74;FR79 | STANDARD | discipline document type
CFIHOS-20001418 | MH2321 | A diagram not otherwise described in another document type. Not to be used if a more specific document type can be used. Can be used for singular/specialty deliverables which do not have a unique document type. | 2019-03-29T14:05:31.825Z | 2023-02-12T07:21:57.681Z |  | CR0027;FR27;FR74;FR79 | STANDARD | discipline document type
CFIHOS-20001419 | CI2321 | A diagram not otherwise described in another document type. Not to be used if a more specific document type can be used. Can be used for singular/specialty deliverables which do not have a unique document type. | 2019-03-29T14:05:31.825Z | 2023-02-12T07:21:57.681Z |  | CR0027;FR27;FR74;FR79 | STANDARD | discipline document type
CFIHOS-20001420 | IN2321 | A diagram not otherwise described in another document type. Not to be used if a more specific document type can be used. Can be used for singular/specialty deliverables which do not have a unique document type. | 2019-03-29T14:05:31.825Z | 2023-02-12T07:21:57.681Z |  | CR0027;FR27;FR74;FR79 | STANDARD | discipline document type
CFIHOS-20001421 | MS2321 | A diagram not otherwise described in another document type. Not to be used if a more specific document type can be used. Can be used for singular/specialty deliverables which do not have a unique document type. | 2019-03-29T14:05:31.825Z | 2023-02-12T07:21:57.681Z |  | CR0027;FR27;FR74;FR79 | STANDARD | discipline document type
CFIHOS-20001422 | MR2321 | A diagram not otherwise described in another document type. Not to be used if a more specific document type can be used. Can be used for singular/specialty deliverables which do not have a unique document type. | 2019-03-29T14:05:31.825Z | 2023-02-12T07:21:57.681Z |  | CR0027;FR27;FR74;FR79 | STANDARD | discipline document type
CFIHOS-20001423 | CS2321 | A diagram not otherwise described in another document type. Not to be used if a more specific document type can be used. Can be used for singular/specialty deliverables which do not have a unique document type. | 2019-03-29T14:05:31.825Z | 2023-02-12T07:21:57.681Z |  | CR0027;FR27;FR74;FR79 | STANDARD | discipline document type
CFIHOS-20001424 | UA2321 | A diagram not otherwise described in another document type. Not to be used if a more specific document type can be used. Can be used for singular/specialty deliverables which do not have a unique document type. | 2019-03-29T14:05:31.825Z | 2023-02-12T07:21:57.681Z |  | CR0027;FR27;FR74;FR79 | STANDARD | discipline document type
CFIHOS-20001425 | TA2321 | A diagram not otherwise described in another document type. Not to be used if a more specific document type can be used. Can be used for singular/specialty deliverables which do not have a unique document type. | 2019-03-29T14:05:31.825Z | 2023-02-12T07:21:57.681Z |  | CR0027;FR27;FR74;FR79 | STANDARD | discipline document type
CFIHOS-20001426 | BA2321 | A diagram not otherwise described in another document type. Not to be used if a more specific document type can be used. Can be used for singular/specialty deliverables which do not have a unique document type. | 2019-03-29T14:05:31.825Z | 2023-02-12T07:21:57.681Z |  | CR0027;FR27;FR74;FR79 | STANDARD | discipline document type
CFIHOS-20001427 | MR2320 | A sliced view of a part or component that shows its internal make up. | 2019-03-29T14:05:31.825Z | 2023-02-12T07:21:57.681Z |  | CR0027;FR27;FR74;FR79 | STANDARD | discipline document type
CFIHOS-20001428 | MS2320 | A sliced view of a part or component that shows its internal make up. | 2019-03-29T14:05:31.825Z | 2023-02-12T07:21:57.681Z |  | CR0027;FR27;FR74;FR79 | STANDARD | discipline document type
CFIHOS-20001429 | MX2320 | A sliced view of a part or component that shows its internal make up. | 2019-03-29T14:05:31.825Z | 2023-02-12T07:21:57.681Z |  | CR0027;FR27;FR74;FR79 | STANDARD | discipline document type
CFIHOS-20001430 | UA2320 | A sliced view of a part or component that shows its internal make up. | 2019-03-29T14:05:31.825Z | 2023-02-12T07:21:57.681Z |  | CR0027;FR27;FR74;FR79 | STANDARD | discipline document type
CFIHOS-20001431 | EA2404 | A diagram detailing assembly and fabrication. | 2019-03-29T14:05:31.825Z | 2023-02-12T07:21:57.681Z |  | CR0027;FR27;FR74;FR79 | STANDARD | discipline document type
CFIHOS-20001432 | HX2404 | A diagram detailing assembly and fabrication. | 2019-03-29T14:05:31.825Z | 2023-02-12T07:21:57.681Z |  | CR0027;FR27;FR74;FR79 | STANDARD | discipline document type
CFIHOS-20001433 | IN2404 | A diagram detailing assembly and fabrication. | 2019-03-29T14:05:31.825Z | 2023-02-12T07:21:57.681Z |  | CR0027;FR27;FR74;FR79 | STANDARD | discipline document type
CFIHOS-20001434 | MR2404 | A diagram detailing assembly and fabrication. | 2019-03-29T14:05:31.825Z | 2023-02-12T07:21:57.681Z |  | CR0027;FR27;FR74;FR79 | STANDARD | discipline document type
CFIHOS-20001435 | MS2404 | A diagram detailing assembly and fabrication. | 2019-03-29T14:05:31.825Z | 2023-02-12T07:21:57.681Z |  | CR0027;FR27;FR74;FR79 | STANDARD | discipline document type
CFIHOS-20001436 | MX2404 | A diagram detailing assembly and fabrication. | 2019-03-29T14:05:31.825Z | 2023-02-12T07:21:57.681Z |  | CR0027;FR27;FR74;FR79 | STANDARD | discipline document type
CFIHOS-20001437 | UA2404 | A diagram detailing assembly and fabrication. | 2019-03-29T14:05:31.825Z | 2023-02-12T07:21:57.681Z |  | CR0027;FR27;FR74;FR79 | STANDARD | discipline document type
CFIHOS-20001438 | CS2404 | A diagram detailing assembly and fabrication. | 2019-03-29T14:05:31.825Z | 2023-02-12T07:21:57.681Z |  | CR0027;FR27;FR74;FR79 | STANDARD | discipline document type
CFIHOS-20001439 | TA2404 | A diagram detailing assembly and fabrication. | 2019-03-29T14:05:31.825Z | 2023-02-12T07:21:57.681Z |  | CR0027;FR27;FR74;FR79 | STANDARD | discipline document type
CFIHOS-20001440 | MH2404 | A diagram detailing assembly and fabrication. | 2019-03-29T14:05:31.825Z | 2023-02-12T07:21:57.681Z |  | CR0027;FR27;FR74;FR79 | STANDARD | discipline document type
CFIHOS-20001441 | MP2404 | A diagram detailing assembly and fabrication. | 2019-03-29T14:05:31.825Z | 2023-02-12T07:21:57.681Z |  | CR0027;FR27;FR74;FR79 | STANDARD | discipline document type
CFIHOS-20001442 | EA2309 | A diagram showing locations of cathodic protection and schematic diagrams. | 2019-03-29T14:05:31.825Z | 2023-02-12T07:21:57.681Z |  | CR0027;FR27;FR74;FR79 | STANDARD | discipline document type
CFIHOS-20001443 | HX2305 | A diagram utilized for transient activity during assembly (e.g. sequence of activity) and not finished work. | 2019-03-29T14:05:31.825Z | 2023-02-12T07:21:57.681Z |  | CR0027;CR0030;FR27;FR74;FR79 | STANDARD | discipline document type
CFIHOS-20001444 | MH2305 | A diagram utilized for transient activity during assembly (e.g. sequence of activity) and not finished work. | 2019-03-29T14:05:31.825Z | 2023-02-12T07:21:57.681Z |  | CR0027;CR0030;FR27;FR74;FR79 | STANDARD | discipline document type
CFIHOS-20001445 | MR2305 | A diagram utilized for transient activity during assembly (e.g. sequence of activity) and not finished work. | 2019-03-29T14:05:31.825Z | 2023-02-12T07:21:57.681Z |  | CR0027;CR0030;FR27;FR74;FR79 | STANDARD | discipline document type
CFIHOS-20001446 | MS2305 | A diagram utilized for transient activity during assembly (e.g. sequence of activity) and not finished work. | 2019-03-29T14:05:31.825Z | 2023-02-12T07:21:57.681Z |  | CR0027;CR0030;FR27;FR74;FR79 | STANDARD | discipline document type
CFIHOS-20001447 | MX2305 | A diagram utilized for transient activity during assembly (e.g. sequence of activity) and not finished work. | 2019-03-29T14:05:31.825Z | 2023-02-12T07:21:57.681Z |  | CR0027;CR0030;FR27;FR74;FR79 | STANDARD | discipline document type
CFIHOS-20001448 | UA2305 | A diagram utilized for transient activity during assembly (e.g. sequence of activity) and not finished work. | 2019-03-29T14:05:31.825Z | 2023-02-12T07:21:57.681Z |  | CR0027;CR0030;FR27;FR74;FR79 | STANDARD | discipline document type
CFIHOS-20001449 | CS2305 | A diagram utilized for transient activity during assembly (e.g. sequence of activity) and not finished work. | 2019-03-29T14:05:31.825Z | 2023-02-12T07:21:57.681Z |  | CR0027;CR0030;FR27;FR74;FR79 | STANDARD | discipline document type
CFIHOS-20001450 | TA2305 | A diagram utilized for transient activity during assembly (e.g. sequence of activity) and not finished work. | 2019-03-29T14:05:31.825Z | 2023-02-12T07:21:57.681Z |  | CR0027;CR0030;FR27;FR74;FR79 | STANDARD | discipline document type
CFIHOS-20001451 | OA3352 | A diagram represents an organisation of people, indicating roles and reporting lines in a tree-like structure. May include the names of individuals. | 2019-03-29T14:05:31.825Z | 2023-02-12T07:21:57.681Z |  | CR0027;FR27;FR74;FR79 | STANDARD | discipline document type
CFIHOS-20001452 | TA1206 | A calculations prepared in order to prove that the item of equipment or system selected meets the design criteria. | 2019-03-29T14:05:31.825Z | 2023-02-12T07:21:57.681Z |  | CR0027;FR27;FR74;FR79 | STANDARD | discipline document type
CFIHOS-20001453 | MS1206 | A calculations prepared in order to prove that the item of equipment or system selected meets the design criteria. | 2019-03-29T14:05:31.825Z | 2023-02-12T07:21:57.681Z |  | CR0027;FR27;FR74;FR79 | STANDARD | discipline document type
CFIHOS-20001454 | CS1206 | A calculations prepared in order to prove that the item of equipment or system selected meets the design criteria. | 2019-03-29T14:05:31.825Z | 2023-02-12T07:21:57.681Z |  | CR0027;FR27;FR74;FR79 | STANDARD | discipline document type
CFIHOS-20001455 | HX1206 | A calculations prepared in order to prove that the item of equipment or system selected meets the design criteria. | 2019-03-29T14:05:31.825Z | 2023-02-12T07:21:57.681Z |  | CR0027;FR27;FR74;FR79 | STANDARD | discipline document type
CFIHOS-20001456 | MR1206 | A calculations prepared in order to prove that the item of equipment or system selected meets the design criteria. | 2019-03-29T14:05:31.825Z | 2023-02-12T07:21:57.681Z |  | CR0027;FR27;FR74;FR79 | STANDARD | discipline document type
CFIHOS-20001457 | IN1206 | A calculations prepared in order to prove that the item of equipment or system selected meets the design criteria. | 2019-03-29T14:05:31.825Z | 2023-02-12T07:21:57.681Z |  | CR0027;FR27;FR74;FR79 | STANDARD | discipline document type
CFIHOS-20001458 | CX1206 | A calculations prepared in order to prove that the item of equipment or system selected meets the design criteria. | 2019-03-29T14:05:31.825Z | 2023-02-12T07:21:57.681Z |  | CR0027;FR27;FR74;FR79 | STANDARD | discipline document type
CFIHOS-20001459 | EA1206 | A calculations prepared in order to prove that the item of equipment or system selected meets the design criteria. | 2019-03-29T14:05:31.825Z | 2023-02-12T07:21:57.681Z |  | CR0027;FR27;FR74;FR79 | STANDARD | discipline document type
CFIHOS-20001460 | HE1380 | A document showing inputs, formulas, rationale, and conclusions/mathematical results as required to enhance design or bound activities. | 2019-03-29T14:05:31.825Z | 2023-02-12T07:21:57.681Z |  | CR0027;FR27;FR74;FR79 | STANDARD | discipline document type
CFIHOS-20001461 | HX1380 | A document showing inputs, formulas, rationale, and conclusions/mathematical results as required to enhance design or bound activities. | 2019-03-29T14:05:31.825Z | 2023-02-12T07:21:57.681Z |  | CR0027;FR27;FR74;FR79 | STANDARD | discipline document type
CFIHOS-20001462 | FA3180 | A judgement based calculation showing a summation of cost/schedule taking into consider probabilities to develop a projected performance and should document rationale, approach, inputs, etc. | 2019-03-29T14:05:31.825Z | 2023-02-12T07:21:57.681Z |  | CR0027;FR27;FR74;FR79 | STANDARD | discipline document type
CFIHOS-20001463 | IN1401 | A document issued by a recognised independent authority certifying the equipment has been manufactured in accordance with code/standard. Type approval certificates are normally acceptable for proprietary items. CE mark certification or similar equivalent shall be included under this document type. | 2019-03-29T14:05:31.825Z | 2023-02-12T07:21:57.681Z |  | CR0027;CR0030;FR27;FR74;FR79 | STANDARD | discipline document type
CFIHOS-20001464 | EA1401 | A document issued by a recognised independent authority certifying the equipment has been manufactured in accordance with code/standard. Type approval certificates are normally acceptable for proprietary items. CE mark certification or similar equivalent shall be included under this document type. | 2019-03-29T14:05:31.825Z | 2023-02-12T07:21:57.681Z |  | CR0027;CR0030;FR27;FR74;FR79 | STANDARD | discipline document type
CFIHOS-20001465 | MX1401 | A document issued by a recognised independent authority certifying the equipment has been manufactured in accordance with code/standard. Type approval certificates are normally acceptable for proprietary items. CE mark certification or similar equivalent shall be included under this document type. | 2019-03-29T14:05:31.825Z | 2023-02-12T07:21:57.681Z |  | CR0027;CR0030;FR27;FR74;FR79 | STANDARD | discipline document type
CFIHOS-20001466 | CB1401 | A document issued by a recognised independent authority certifying the equipment has been manufactured in accordance with code/standard. Type approval certificates are normally acceptable for proprietary items. CE mark certification or similar equivalent shall be included under this document type. | 2019-03-29T14:05:31.825Z | 2023-02-12T07:21:57.681Z |  | CR0027;CR0030;FR27;FR74;FR79 | STANDARD | discipline document type
CFIHOS-20001467 | CB1580 | A document certifying compliance with specified requirements. [e.g., certificates needed for re-certifying, occupancy certificate, product certificates].Not to be used if a more specific document type can be used. Can be used for singular/specialty deliverables which do not have a unique document type. | 2019-03-29T14:05:31.825Z | 2023-02-12T07:21:57.681Z |  | CR0027;FR27;FR74;FR79 | STANDARD | discipline document type
CFIHOS-20001468 | CS1580 | A document certifying compliance with specified requirements. [e.g., certificates needed for re-certifying, occupancy certificate, product certificates].Not to be used if a more specific document type can be used. Can be used for singular/specialty deliverables which do not have a unique document type. | 2019-03-29T14:05:31.825Z | 2023-02-12T07:21:57.681Z |  | CR0027;FR27;FR74;FR79 | STANDARD | discipline document type
CFIHOS-20001469 | RA1455 | A document certifying a material's chemical and physical properties and states a product made of metal's compliance with an international standards organization (ANSI, ASME, etc.) . Synonyms: MTR, mill test report, material test report. | 2019-03-29T14:05:31.825Z | 2023-02-12T07:21:57.681Z |  | CR0027;FR27;FR74;FR79 | STANDARD | discipline document type
CFIHOS-20001470 | RA1456 | A document certifying a welder is qualified to perform work according to certain weld procedure. | 2019-03-29T14:05:31.825Z | 2023-02-12T07:21:57.681Z |  | CR0027;FR27;FR74;FR79 | STANDARD | discipline document type
CFIHOS-20001471 | BC1457 | A document certifying a scope of construction or commissioning has been successfully tested for functionality. | 2019-03-29T14:05:31.825Z | 2023-02-12T07:21:57.681Z |  | CR0027;FR27;FR74;FR79 | STANDARD | discipline document type
CFIHOS-20001472 | IN1458 | A document certifying that an instrument shall deliver an accurate output within a set operating range. | 2019-03-29T14:05:31.825Z | 2023-02-12T07:21:57.681Z |  | CR0027;FR27;FR74;FR79 | STANDARD | discipline document type
CFIHOS-20001473 | EA2111 | A datasheet which provides precise information about a equipment/model or package which shows how it meets the 'equipment specification' and the 'design datasheet requirements'; includes noise and other test results prepared by manufacturer/supplier. | 2019-03-29T14:05:31.825Z | 2023-02-12T07:21:57.681Z |  | CR0027;CR0030;FR27;FR74;FR79 | STANDARD | discipline document type
CFIHOS-20001474 | IN2111 | A datasheet which provides precise information about a equipment/model or package which shows how it meets the 'equipment specification' and the 'design datasheet requirements'; includes noise and other test results prepared by manufacturer/supplier. | 2019-03-29T14:05:31.825Z | 2023-02-12T07:21:57.681Z |  | CR0027;CR0030;FR27;FR74;FR79 | STANDARD | discipline document type
CFIHOS-20001475 | LA2111 | A datasheet which provides precise information about a equipment/model or package which shows how it meets the 'equipment specification' and the 'design datasheet requirements'; includes noise and other test results prepared by manufacturer/supplier. | 2019-03-29T14:05:31.825Z | 2023-02-12T07:21:57.681Z |  | CR0027;CR0030;FR27;FR74;FR79 | STANDARD | discipline document type
CFIHOS-20001476 | MP2111 | A datasheet which provides precise information about a equipment/model or package which shows how it meets the 'equipment specification' and the 'design datasheet requirements'; includes noise and other test results prepared by manufacturer/supplier. | 2019-03-29T14:05:31.825Z | 2023-02-12T07:21:57.681Z |  | CR0027;CR0030;FR27;FR74;FR79 | STANDARD | discipline document type
CFIHOS-20001477 | MH2111 | A datasheet which provides precise information about a equipment/model or package which shows how it meets the 'equipment specification' and the 'design datasheet requirements'; includes noise and other test results prepared by manufacturer/supplier. | 2019-03-29T14:05:31.825Z | 2023-02-12T07:21:57.681Z |  | CR0027;CR0030;FR27;FR74;FR79 | STANDARD | discipline document type
CFIHOS-20001478 | MR2111 | A datasheet which provides precise information about a equipment/model or package which shows how it meets the 'equipment specification' and the 'design datasheet requirements'; includes noise and other test results prepared by manufacturer/supplier. | 2019-03-29T14:05:31.825Z | 2023-02-12T07:21:57.681Z |  | CR0027;CR0030;FR27;FR74;FR79 | STANDARD | discipline document type
CFIHOS-20001479 | MS2111 | A datasheet which provides precise information about a equipment/model or package which shows how it meets the 'equipment specification' and the 'design datasheet requirements'; includes noise and other test results prepared by manufacturer/supplier. | 2019-03-29T14:05:31.825Z | 2023-02-12T07:21:57.681Z |  | CR0027;CR0030;FR27;FR74;FR79 | STANDARD | discipline document type
CFIHOS-20001480 | MX2111 | A datasheet which provides precise information about a equipment/model or package which shows how it meets the 'equipment specification' and the 'design datasheet requirements'; includes noise and other test results prepared by manufacturer/supplier. | 2019-03-29T14:05:31.825Z | 2023-02-12T07:21:57.681Z |  | CR0027;CR0030;FR27;FR74;FR79 | STANDARD | discipline document type
CFIHOS-20001481 | PX2111 | A datasheet which provides precise information about a equipment/model or package which shows how it meets the 'equipment specification' and the 'design datasheet requirements'; includes noise and other test results prepared by manufacturer/supplier. | 2019-03-29T14:05:31.825Z | 2023-02-12T07:21:57.681Z |  | CR0027;CR0030;FR27;FR74;FR79 | STANDARD | discipline document type
CFIHOS-20001482 | RA2111 | A datasheet which provides precise information about a equipment/model or package which shows how it meets the 'equipment specification' and the 'design datasheet requirements'; includes noise and other test results prepared by manufacturer/supplier. | 2019-03-29T14:05:31.825Z | 2023-02-12T07:21:57.681Z |  | CR0027;CR0030;FR27;FR74;FR79 | STANDARD | discipline document type
CFIHOS-20001483 | TA2111 | A datasheet which provides precise information about a equipment/model or package which shows how it meets the 'equipment specification' and the 'design datasheet requirements'; includes noise and other test results prepared by manufacturer/supplier. | 2019-03-29T14:05:31.825Z | 2023-02-12T07:21:57.681Z |  | CR0027;CR0030;FR27;FR74;FR79 | STANDARD | discipline document type
CFIHOS-20001484 | UA2111 | A datasheet which provides precise information about a equipment/model or package which shows how it meets the 'equipment specification' and the 'design datasheet requirements'; includes noise and other test results prepared by manufacturer/supplier. | 2019-03-29T14:05:31.825Z | 2023-02-12T07:21:57.681Z |  | CR0027;CR0030;FR27;FR74;FR79 | STANDARD | discipline document type
CFIHOS-20001485 | HX2111 | A datasheet which provides precise information about a equipment/model or package which shows how it meets the 'equipment specification' and the 'design datasheet requirements'; includes noise and other test results prepared by manufacturer/supplier. | 2019-03-29T14:05:31.825Z | 2023-02-12T07:21:57.681Z |  | CR0027;CR0030;FR27;FR74;FR79 | STANDARD | discipline document type
CFIHOS-20001486 | AA5280 | Multimedia being 'picture', 'sound' or 'video'. Includes laser scans, x-rays, sonograms, installation videos, photogrammetry, illustrations, 'fly-throughs', etc. | 2019-03-29T14:05:31.825Z | 2023-02-12T07:21:57.681Z |  | CR0027;CR0030;FR27;FR74;FR79 | STANDARD | discipline document type
CFIHOS-20001487 | QA5280 | Multimedia being 'picture', 'sound' or 'video'. Includes laser scans, x-rays, sonograms, installation videos, photogrammetry, illustrations, 'fly-throughs', etc. | 2019-03-29T14:05:31.825Z | 2023-02-12T07:21:57.681Z |  | CR0027;CR0030;FR27;FR74;FR79 | STANDARD | discipline document type
CFIHOS-20001488 | BA4301 | A collection of activities tracking responsible parties and status, including but not limited to punch lists, issues lists, and check lists. | 2019-03-29T14:05:31.825Z | 2023-02-12T07:21:57.681Z |  | CR0027;FR27;FR74;FR79 | STANDARD | discipline document type
CFIHOS-20001489 | QA4301 | A collection of activities tracking responsible parties and status, including but not limited to punch lists, issues lists, and check lists. | 2019-03-29T14:05:31.825Z | 2023-02-12T07:21:57.681Z |  | CR0027;FR27;FR74;FR79 | STANDARD | discipline document type
CFIHOS-20001490 | TA4306 | A list of all parts and sub assemblies that constitute a particular assembly, showing the quantity of each required item. Typically developed from analyzing a drawing. | 2019-03-29T14:05:31.825Z | 2023-02-12T07:21:57.681Z |  | CR0027;FR27;FR74;FR79 | STANDARD | discipline document type
CFIHOS-20001491 | EA3309 | A consolidated list of assemblies or bulk material showing the quantity of each required to suit a purpose. Use 'bill of materials' for sub assemblies and parts. | 2019-03-29T14:05:31.825Z | 2023-02-12T07:21:57.681Z |  | CR0027;FR27;FR74;FR79 | STANDARD | discipline document type
CFIHOS-20001492 | MX3309 | A consolidated list of assemblies or bulk material showing the quantity of each required to suit a purpose. Use 'bill of materials' for sub assemblies and parts. | 2019-03-29T14:05:31.825Z | 2023-02-12T07:21:57.681Z |  | CR0027;FR27;FR74;FR79 | STANDARD | discipline document type
CFIHOS-20001493 | VA6605 | A consolidated register of proposed and/or processed change associated with all change to originally agreed design scope/statement of requirements, including basis for design. | 2019-03-29T14:05:31.825Z | 2023-02-12T07:21:57.681Z |  | CR0027;FR27;FR74;FR79 | STANDARD | discipline document type
CFIHOS-20001494 | BC4304 | A collection of specific activities to test completeness of installation or energization of a specific equipment class. Includes collection of specific data based on testing parameters. | 2019-03-29T14:05:31.825Z | 2023-02-12T07:21:57.681Z |  | CR0027;CR0030;FR27;FR74;FR79 | STANDARD | discipline document type
CFIHOS-20001495 | JA6612 | An authoritative collection of values with a relationship to a specific equipment or tag. The columns of this collection is specified and controlled. | 2019-03-29T14:05:31.825Z | 2023-02-12T07:21:57.681Z |  | CR0027;FR27;FR74;FR79 | STANDARD | discipline document type
CFIHOS-20001496 | HE4380 | A collection of values with a relationship to a specific topic or object that could be either technical or business related. | 2019-03-29T14:05:31.825Z | 2023-02-12T07:21:57.681Z |  | CR0027;CR0030;FR27;FR74;FR79 | STANDARD | discipline document type
CFIHOS-20001497 | VA4380 | A collection of values with a relationship to a specific topic or object that could be either technical or business related. | 2019-03-29T14:05:31.825Z | 2023-02-12T07:21:57.681Z |  | CR0027;CR0030;FR27;FR74;FR79 | STANDARD | discipline document type
CFIHOS-20001498 | EA4322 | A customized list developed to support discipline activities, extract from a Register that is used as a secondary reference (i.e. not the master). Considers all potential disciplines. Covers: conduits, panels, pipe supports, piping speciality items, lighting, etc. | 2019-03-29T14:05:31.825Z | 2023-02-12T07:21:57.681Z |  | CR0027;CR0030;FR27;FR74;FR79 | STANDARD | discipline document type
CFIHOS-20001499 | HX4322 | A customized list developed to support discipline activities, extract from a Register that is used as a secondary reference (i.e. not the master). Considers all potential disciplines. Covers: conduits, panels, pipe supports, piping speciality items, lighting, etc. | 2019-03-29T14:05:31.825Z | 2023-02-12T07:21:57.681Z |  | CR0027;CR0030;FR27;FR74;FR79 | STANDARD | discipline document type
CFIHOS-20001500 | IN4322 | A customized list developed to support discipline activities, extract from a Register that is used as a secondary reference (i.e. not the master). Considers all potential disciplines. Covers: conduits, panels, pipe supports, piping speciality items, lighting, etc. | 2019-03-29T14:05:31.825Z | 2023-02-12T07:21:57.681Z |  | CR0027;CR0030;FR27;FR74;FR79 | STANDARD | discipline document type
CFIHOS-20001501 | MP4322 | A customized list developed to support discipline activities, extract from a Register that is used as a secondary reference (i.e. not the master). Considers all potential disciplines. Covers: conduits, panels, pipe supports, piping speciality items, lighting, etc. | 2019-03-29T14:05:31.825Z | 2023-02-12T07:21:57.681Z |  | CR0027;CR0030;FR27;FR74;FR79 | STANDARD | discipline document type
CFIHOS-20001502 | TA4322 | A customized list developed to support discipline activities, extract from a Register that is used as a secondary reference (i.e. not the master). Considers all potential disciplines. Covers: conduits, panels, pipe supports, piping speciality items, lighting, etc. | 2019-03-29T14:05:31.825Z | 2023-02-12T07:21:57.681Z |  | CR0027;CR0030;FR27;FR74;FR79 | STANDARD | discipline document type
CFIHOS-20001503 | CX4322 | A customized list developed to support discipline activities, extract from a Register that is used as a secondary reference (i.e. not the master). Considers all potential disciplines. Covers: conduits, panels, pipe supports, piping speciality items, lighting, etc. | 2019-03-29T14:05:31.825Z | 2023-02-12T07:21:57.681Z |  | CR0027;CR0030;FR27;FR74;FR79 | STANDARD | discipline document type
CFIHOS-20001504 | CB4322 | A customized list developed to support discipline activities, extract from a Register that is used as a secondary reference (i.e. not the master). Considers all potential disciplines. Covers: conduits, panels, pipe supports, piping speciality items, lighting, etc. | 2019-03-29T14:05:31.825Z | 2023-02-12T07:21:57.681Z |  | CR0027;CR0030;FR27;FR74;FR79 | STANDARD | discipline document type
CFIHOS-20001505 | CI4322 | A customized list developed to support discipline activities, extract from a Register that is used as a secondary reference (i.e. not the master). Considers all potential disciplines. Covers: conduits, panels, pipe supports, piping speciality items, lighting, etc. | 2019-03-29T14:05:31.825Z | 2023-02-12T07:21:57.681Z |  | CR0027;CR0030;FR27;FR74;FR79 | STANDARD | discipline document type
CFIHOS-20001506 | IN4315 | An authoritative collection of values with a relationship to instrumentation. The columns of this collection is specified and controlled. | 2019-03-29T14:05:31.825Z | 2023-02-12T07:21:57.681Z |  | CR0027;FR27;FR74;FR79 | STANDARD | discipline document type
CFIHOS-20001507 | TA4327 | An authoritative collection of values with a relationship to a specific equipment. List to show input and output of an equipment (e.g. instrument, telecom equipment) connected to other equipment (e.g. distributed control system, programmable logic controller).The columns of this collection is specified and controlled. | 2019-03-29T14:05:31.825Z | 2023-02-12T07:21:57.681Z |  | CR0027;CR0030;FR27;FR74;FR79 | STANDARD | discipline document type
CFIHOS-20001508 | IN6628 | A list of interlocks that automatically bring process to a safe state in response to specific initiating events. (Synonym: 'safety instrumented functions' (SIF) register). | 2019-03-29T14:05:31.825Z | 2023-02-12T07:21:57.681Z |  | CR0027;FR27;FR74;FR79 | STANDARD | discipline document type
CFIHOS-20001509 | NA4321 | A consolidated spare parts list generated to support execution of project purchasing for the purpose of commissioning, start-up, maintenance support, etc. | 2019-03-29T14:05:31.825Z | 2023-02-12T07:21:57.681Z |  | CR0027;CR0030;FR27;FR74;FR79 | STANDARD | discipline document type
CFIHOS-20001510 | VA4321 | A consolidated spare parts list generated to support execution of project purchasing for the purpose of commissioning, start-up, maintenance support, etc. | 2019-03-29T14:05:31.825Z | 2023-02-12T07:21:57.681Z |  | CR0027;CR0030;FR27;FR74;FR79 | STANDARD | discipline document type
CFIHOS-20001511 | EA4328 | An authoritative collection of equipment for a specific discipline. The columns of this collection are specified and controlled. This classification covers registers for electrical, mechanical, and telecommunications equipment. | 2019-03-29T14:05:31.825Z | 2023-02-12T07:21:57.681Z |  | CR0027;CR0030;FR27;FR74;FR79 | STANDARD | discipline document type
CFIHOS-20001512 | MX4328 | An authoritative collection of equipment for a specific discipline. The columns of this collection are specified and controlled. This classification covers registers for electrical, mechanical, and telecommunications equipment. | 2019-03-29T14:05:31.825Z | 2023-02-12T07:21:57.681Z |  | CR0027;CR0030;FR27;FR74;FR79 | STANDARD | discipline document type
CFIHOS-20001513 | TA4328 | An authoritative collection of equipment for a specific discipline. The columns of this collection are specified and controlled. This classification covers registers for electrical, mechanical, and telecommunications equipment. | 2019-03-29T14:05:31.825Z | 2023-02-12T07:21:57.681Z |  | CR0027;CR0030;FR27;FR74;FR79 | STANDARD | discipline document type
CFIHOS-20001514 | MR3328 | A document that describes methods of installing a piece of equipment. Installation refers to the mounting, setting, erection, etc. | 2019-03-29T14:05:31.825Z | 2023-02-12T07:21:57.681Z |  | CR0027;FR27;FR74;FR79 | STANDARD | discipline document type
CFIHOS-20001515 | CS3328 | A document that describes methods of installing a piece of equipment. Installation refers to the mounting, setting, erection, etc. | 2019-03-29T14:05:31.825Z | 2023-02-12T07:21:57.681Z |  | CR0027;FR27;FR74;FR79 | STANDARD | discipline document type
CFIHOS-20001516 | UA3328 | A document that describes methods of installing a piece of equipment. Installation refers to the mounting, setting, erection, etc. | 2019-03-29T14:05:31.825Z | 2023-02-12T07:21:57.681Z |  | CR0027;FR27;FR74;FR79 | STANDARD | discipline document type
CFIHOS-20001517 | BA4880 | A document that describes methods of working to be used to accomplish an activity. Synonym: 'guide', 'guideline'. Warning: this should not be a compilation of other deliverables. Not to be used if a more specific document type can be used. Can be used for singular/specialty deliverables which do not have a unique document type. | 2019-03-29T14:05:31.825Z | 2023-02-12T07:21:57.681Z |  | CR0027;FR27;FR74;FR79 | STANDARD | discipline document type
CFIHOS-20001518 | BC4880 | A document that describes methods of working to be used to accomplish an activity. Synonym: 'guide', 'guideline'. Warning: this should not be a compilation of other deliverables. Not to be used if a more specific document type can be used. Can be used for singular/specialty deliverables which do not have a unique document type. | 2019-03-29T14:05:31.825Z | 2023-02-12T07:21:57.681Z |  | CR0027;FR27;FR74;FR79 | STANDARD | discipline document type
CFIHOS-20001519 | PX4880 | A document that describes methods of working to be used to accomplish an activity. Synonym: 'guide', 'guideline'. Warning: this should not be a compilation of other deliverables. Not to be used if a more specific document type can be used. Can be used for singular/specialty deliverables which do not have a unique document type. | 2019-03-29T14:05:31.825Z | 2023-02-12T07:21:57.681Z |  | CR0027;FR27;FR74;FR79 | STANDARD | discipline document type
CFIHOS-20001520 | QA4880 | A document that describes methods of working to be used to accomplish an activity. Synonym: 'guide', 'guideline'. Warning: this should not be a compilation of other deliverables. Not to be used if a more specific document type can be used. Can be used for singular/specialty deliverables which do not have a unique document type. | 2019-03-29T14:05:31.825Z | 2023-02-12T07:21:57.681Z |  | CR0027;FR27;FR74;FR79 | STANDARD | discipline document type
CFIHOS-20001521 | FA1905 | A data set used to evaluate or judge project estimates and or performance relative to it (i.e., ISO 19008). | 2019-03-29T14:05:31.825Z | 2023-02-12T07:21:57.681Z |  | CR0027;FR27;FR74;FR79 | STANDARD | discipline document type
CFIHOS-20001522 | NA1979 | Data stored in a proprietary (e.g. SPI Watcom) or neutral (e.g. CSV) format from which multiple information contents can be generated by computer software (e.g. EDW). Includes '3D model'. | 2019-03-29T14:05:31.825Z | 2023-02-12T07:21:57.681Z |  | CR0027;FR27;FR74;FR79 | STANDARD | discipline document type
CFIHOS-20001523 | AA1979 | Data stored in a proprietary (e.g. SPI Watcom) or neutral (e.g. CSV) format from which multiple information contents can be generated by computer software (e.g. EDW). Includes '3D model'. | 2019-03-29T14:05:31.825Z | 2023-02-12T07:21:57.681Z |  | CR0027;FR27;FR74;FR79 | STANDARD | discipline document type
CFIHOS-20001524 | EA5517 | A document outlining the premise and intent for isolation philosophy for safe plant operation and maintenance. | 2019-03-29T14:05:31.825Z | 2023-02-12T07:21:57.681Z |  | CR0027;FR27;FR74;FR79 | STANDARD | discipline document type
CFIHOS-20001525 | BA5680 | A document outlining the premise and intent for decisions that are to be followed regarding a specific subject. Typically provided as instruction from 'owner operator'. | 2019-03-29T14:05:31.825Z | 2023-02-12T07:21:57.681Z |  | CR0027;FR27;FR74;FR79 | STANDARD | discipline document type
CFIHOS-20001526 | AA5801 | A document capturing what particular activities and requirements will be executed and delivered to decommission and demolish (parts of) existing assets. This would include temporary assets required only for the life of the project, as well. | 2019-03-29T14:05:31.825Z | 2023-02-12T07:21:57.681Z |  | CR0027;CR0030;FR27;FR74;FR79 | STANDARD | discipline document type
CFIHOS-20001527 | NA5736 | A document capturing what particular activities and requirements will be executed and delivered for lifting, hoisting, and rigging. Should cover scope regardless of timing in asset lifecycle. Specific risks relating to simultaneous operations should be addressed. | 2019-03-29T14:05:31.825Z | 2023-02-12T07:21:57.681Z |  | CR0027;FR27;FR74;FR79 | STANDARD | discipline document type
CFIHOS-20001528 | RA5880 | A document capturing what particular activities and requirements will be executed and delivered. Typically the plan is built upon a strategy. | 2019-03-29T14:05:31.825Z | 2023-02-12T07:21:57.681Z |  | CR0027;FR27;FR74;FR79 | STANDARD | discipline document type
CFIHOS-20001529 | BA5798 | A document capturing key discipline execution plans applicable across the project scope (e.g., 'IM plan', 'execution plan', 'quality plan'). | 2019-03-29T14:05:31.825Z | 2023-02-12T07:21:57.681Z |  | CR0027;FR27;FR74;FR79 | STANDARD | discipline document type
CFIHOS-20001530 | VA5798 | A document capturing key discipline execution plans applicable across the project scope (e.g., 'IM plan', 'execution plan', 'quality plan'). | 2019-03-29T14:05:31.825Z | 2023-02-12T07:21:57.681Z |  | CR0027;FR27;FR74;FR79 | STANDARD | discipline document type
CFIHOS-20001531 | FA5798 | A document capturing key discipline execution plans applicable across the project scope (e.g., 'IM plan', 'execution plan', 'quality plan'). | 2019-03-29T14:05:31.825Z | 2023-02-12T07:21:57.681Z |  | CR0027;FR27;FR74;FR79 | STANDARD | discipline document type
CFIHOS-20001532 | BC5798 | A document capturing key discipline execution plans applicable across the project scope (e.g., 'IM plan', 'execution plan', 'quality plan'). | 2019-03-29T14:05:31.825Z | 2023-02-12T07:21:57.681Z |  | CR0027;FR27;FR74;FR79 | STANDARD | discipline document type
CFIHOS-20001533 | JA5807 | A listing of data and documents to be handed over by the EPC to the 'owner/operator'. Includes timing and formats. Synonym: 'handover plan'. | 2019-03-29T14:05:31.825Z | 2023-02-12T07:21:57.681Z |  | CR0027;FR27;FR74;FR79 | STANDARD | discipline document type
CFIHOS-20001534 | NA6180 | A document which describes a set of logically sequenced instructions to execute an activity. Not to be used if a more specific document type can be used. Can be used for singular/speciality deliverables which do not have a unique document type. | 2019-03-29T14:05:31.825Z | 2023-02-12T07:21:57.681Z |  | CR0027;FR27;FR74;FR79 | STANDARD | discipline document type
CFIHOS-20001535 | BA6180 | A document which describes a set of logically sequenced instructions to execute an activity. Not to be used if a more specific document type can be used. Can be used for singular/speciality deliverables which do not have a unique document type. | 2019-03-29T14:05:31.825Z | 2023-02-12T07:21:57.681Z |  | CR0027;FR27;FR74;FR79 | STANDARD | discipline document type
CFIHOS-20001536 | RA6180 | A document which describes a set of logically sequenced instructions to execute an activity. Not to be used if a more specific document type can be used. Can be used for singular/speciality deliverables which do not have a unique document type. | 2019-03-29T14:05:31.825Z | 2023-02-12T07:21:57.681Z |  | CR0027;FR27;FR74;FR79 | STANDARD | discipline document type
CFIHOS-20001537 | BC6180 | A document which describes a set of logically sequenced instructions to execute an activity. Not to be used if a more specific document type can be used. Can be used for singular/speciality deliverables which do not have a unique document type. | 2019-03-29T14:05:31.825Z | 2023-02-12T07:21:57.681Z |  | CR0027;FR27;FR74;FR79 | STANDARD | discipline document type
CFIHOS-20001538 | LA7403 | A report documenting verification of a design, based on comparison with standards, constructability, operability, safety, etc. May be performed by internal or external resources. | 2019-03-29T14:05:31.825Z | 2023-02-12T07:21:57.681Z |  | CR0027;FR27;FR74;FR79 | STANDARD | discipline document type
CFIHOS-20001539 | HX2701 | Report demonstrating compliance with local regulations and law. | 2019-03-29T14:05:31.825Z | 2021-10-14T10:00:28.825Z |  | CR0027;FR27;FR74 | STANDARD | discipline document type
CFIHOS-20001540 | NA3004 | A report documenting production criticality rating of equipment, sparing, maintenance testing and inspection requirements, spare parts requirements etc. Will feed into maintenance reference plan. | 2019-03-29T14:05:31.825Z | 2023-02-12T07:21:57.681Z |  | CR0027;CR0030;FR27;FR74;FR79 | STANDARD | discipline document type
CFIHOS-20001541 | MR0519 | A report documenting assumptions and method determining computer analysis of cyclic loads due to vibratory equipment. (e.g. module and foundations for rotating equipment). | 2019-03-29T14:05:31.825Z | 2023-02-12T07:21:57.681Z |  | CR0027;CR0030;FR27;FR74;FR79 | STANDARD | discipline document type
CFIHOS-20001542 | PX0519 | A report documenting assumptions and method determining computer analysis of cyclic loads due to vibratory equipment. (e.g. module and foundations for rotating equipment). | 2019-03-29T14:05:31.825Z | 2023-02-12T07:21:57.681Z |  | CR0027;CR0030;FR27;FR74;FR79 | STANDARD | discipline document type
CFIHOS-20001543 | MP0519 | A report documenting assumptions and method determining computer analysis of cyclic loads due to vibratory equipment. (e.g. module and foundations for rotating equipment). | 2019-03-29T14:05:31.825Z | 2023-02-12T07:21:57.681Z |  | CR0027;CR0030;FR27;FR74;FR79 | STANDARD | discipline document type
CFIHOS-20001544 | LA0519 | A report documenting assumptions and method determining computer analysis of cyclic loads due to vibratory equipment. (e.g. module and foundations for rotating equipment). | 2019-03-29T14:05:31.825Z | 2023-02-12T07:21:57.681Z |  | CR0027;CR0030;FR27;FR74;FR79 | STANDARD | discipline document type
CFIHOS-20001545 | RA7176 | A report documenting method and results of heat treatment. Typically includes pyrometric charts or certificates confirming the heat treatment cycles have been conducted to 'purchasers' requirements. | 2019-03-29T14:05:31.825Z | 2023-02-12T07:21:57.681Z |  | CR0027;FR27;FR74;FR79 | STANDARD | discipline document type
CFIHOS-20001546 | CX7178 | A report documenting assumptions and method determining acceptable loading conditions prior to operation, including but not limited to load out, transport, and installation for handling and assembly. Intended to support handling/installation guidance to project team(s). | 2019-03-29T14:05:31.825Z | 2023-02-12T07:21:57.681Z |  | CR0027;FR27;FR74;FR79 | STANDARD | discipline document type
CFIHOS-20001547 | BA7178 | A report documenting assumptions and method determining acceptable loading conditions prior to operation, including but not limited to load out, transport, and installation for handling and assembly. Intended to support handling/installation guidance to project team(s). | 2019-03-29T14:05:31.825Z | 2023-02-12T07:21:57.681Z |  | CR0027;FR27;FR74;FR79 | STANDARD | discipline document type
CFIHOS-20001548 | BC7178 | A report documenting assumptions and method determining acceptable loading conditions prior to operation, including but not limited to load out, transport, and installation for handling and assembly. Intended to support handling/installation guidance to project team(s). | 2019-03-29T14:05:31.825Z | 2023-02-12T07:21:57.681Z |  | CR0027;FR27;FR74;FR79 | STANDARD | discipline document type
CFIHOS-20001549 | CS7177 | A report documenting assumptions and method determining that a vessel meets stability requirements during construction, tow, installation and operation phase for both intact and damage conditions as they apply based on latest deadweight weight estimate. For FPSO will cover several loading conditions. | 2019-03-29T14:05:31.825Z | 2023-02-12T07:21:57.681Z |  | CR0027;CR0030;FR27;FR74;FR79 | STANDARD | discipline document type
CFIHOS-20001550 | AA7758 | A document describing required skill, knowledge, experience for a range of positions to execute the project. May address dates of requirement, quantities, etc. Includes job descriptions. | 2019-03-29T14:05:31.825Z | 2023-02-12T07:21:57.681Z |  | CR0027;FR27;FR74;FR79 | STANDARD | discipline document type
CFIHOS-20001551 | MP7770 | A specification that describes the deliverable in terms of form, fit, function, and performance characteristics to satisfy the intended use where interpretation is required.Includes most discipline specifications describing the functionality (e.g., relief and blowdown specification, surface coating, inspection specifications, operating envelopes, etc.). | 2019-03-29T14:05:31.825Z | 2023-02-12T07:21:57.681Z |  | CR0027;CR0030;FR27;FR74;FR79 | STANDARD | discipline document type
CFIHOS-20001552 | BA7770 | A specification that describes the deliverable in terms of form, fit, function, and performance characteristics to satisfy the intended use where interpretation is required.Includes most discipline specifications describing the functionality (e.g., relief and blowdown specification, surface coating, inspection specifications, operating envelopes, etc.). | 2019-03-29T14:05:31.825Z | 2023-02-12T07:21:57.681Z |  | CR0027;CR0030;FR27;FR74;FR79 | STANDARD | discipline document type
CFIHOS-20001553 | BC7770 | A specification that describes the deliverable in terms of form, fit, function, and performance characteristics to satisfy the intended use where interpretation is required.Includes most discipline specifications describing the functionality (e.g., relief and blowdown specification, surface coating, inspection specifications, operating envelopes, etc.). | 2019-03-29T14:05:31.825Z | 2023-02-12T07:21:57.681Z |  | CR0027;CR0030;FR27;FR74;FR79 | STANDARD | discipline document type
CFIHOS-20001554 | RA7770 | A specification that describes the deliverable in terms of form, fit, function, and performance characteristics to satisfy the intended use where interpretation is required.Includes most discipline specifications describing the functionality (e.g., relief and blowdown specification, surface coating, inspection specifications, operating envelopes, etc.). | 2019-03-29T14:05:31.825Z | 2023-02-12T07:21:57.681Z |  | CR0027;CR0030;FR27;FR74;FR79 | STANDARD | discipline document type
CFIHOS-20001555 | QA7770 | A specification that describes the deliverable in terms of form, fit, function, and performance characteristics to satisfy the intended use where interpretation is required.Includes most discipline specifications describing the functionality (e.g., relief and blowdown specification, surface coating, inspection specifications, operating envelopes, etc.). | 2019-03-29T14:05:31.825Z | 2023-02-12T07:21:57.681Z |  | CR0027;CR0030;FR27;FR74;FR79 | STANDARD | discipline document type
CFIHOS-20001556 | BC5799 | A document outlining purpose and approach for commissioning and start-up. | 2019-03-29T14:05:31.825Z | 2023-02-12T07:21:57.681Z |  | CR0027;FR27;FR74;FR79 | STANDARD | discipline document type
CFIHOS-20001557 | BA5980 | A document outlining the application of a philosophical stance for decisions and the resulting principles that are to be followed to achieve the intent. Typically developed based on a philosophy. | 2019-03-29T14:05:31.825Z | 2023-02-12T07:21:57.681Z |  | CR0027;CR0030;FR27;FR74;FR79 | STANDARD | discipline document type
CFIHOS-20001558 | CS5980 | A document outlining the application of a philosophical stance for decisions and the resulting principles that are to be followed to achieve the intent. Typically developed based on a philosophy. | 2019-03-29T14:05:31.825Z | 2023-02-12T07:21:57.681Z |  | CR0027;CR0030;FR27;FR74;FR79 | STANDARD | discipline document type
CFIHOS-20001559 | PX5980 | A document outlining the application of a philosophical stance for decisions and the resulting principles that are to be followed to achieve the intent. Typically developed based on a philosophy. | 2019-03-29T14:05:31.825Z | 2023-02-12T07:21:57.681Z |  | CR0027;CR0030;FR27;FR74;FR79 | STANDARD | discipline document type
CFIHOS-20001560 | NA5980 | A document outlining the application of a philosophical stance for decisions and the resulting principles that are to be followed to achieve the intent. Typically developed based on a philosophy. | 2019-03-29T14:05:31.825Z | 2023-02-12T07:21:57.681Z |  | CR0027;CR0030;FR27;FR74;FR79 | STANDARD | discipline document type
CFIHOS-20001561 | BC5980 | A document outlining the application of a philosophical stance for decisions and the resulting principles that are to be followed to achieve the intent. Typically developed based on a philosophy. | 2019-03-29T14:05:31.825Z | 2023-02-12T07:21:57.681Z |  | CR0027;CR0030;FR27;FR74;FR79 | STANDARD | discipline document type
CFIHOS-20001562 | VA5980 | A document outlining the application of a philosophical stance for decisions and the resulting principles that are to be followed to achieve the intent. Typically developed based on a philosophy. | 2019-03-29T14:05:31.825Z | 2023-02-12T07:21:57.681Z |  | CR0027;CR0030;FR27;FR74;FR79 | STANDARD | discipline document type
CFIHOS-20001563 | CX8371 | A study describing the assumptions and process of selection of suitable piling hammers for pile installation. | 2019-03-29T14:05:31.825Z | 2023-02-12T07:21:57.681Z |  | CR0027;FR27;FR74;FR79 | STANDARD | discipline document type
CFIHOS-20001564 | EA8218 | A document assessing different physical configurations of a set of equipment and explaining the rationale supporting the adoption of a particular layout. | 2019-03-29T14:05:31.825Z | 2023-02-12T07:21:57.681Z |  | CR0027;FR27;FR74;FR79 | STANDARD | discipline document type
CFIHOS-20001565 | EA8380 | A document detailing the result of a professional evaluation and/or investigation of a specific subject. Not to be used if a more specific document type can be used. Can be used for singular/specialty deliverables which do not have a unique document type. | 2019-03-29T14:05:31.825Z | 2023-02-12T07:21:57.681Z |  | CR0027;CR0030;FR27;FR74;FR79 | STANDARD | discipline document type
CFIHOS-20001566 | NA8380 | A document detailing the result of a professional evaluation and/or investigation of a specific subject. Not to be used if a more specific document type can be used. Can be used for singular/specialty deliverables which do not have a unique document type. | 2019-03-29T14:05:31.825Z | 2023-02-12T07:21:57.681Z |  | CR0027;CR0030;FR27;FR74;FR79 | STANDARD | discipline document type
CFIHOS-20001567 | LA8380 | A document detailing the result of a professional evaluation and/or investigation of a specific subject. Not to be used if a more specific document type can be used. Can be used for singular/specialty deliverables which do not have a unique document type. | 2019-03-29T14:05:31.825Z | 2023-02-12T07:21:57.681Z |  | CR0027;CR0030;FR27;FR74;FR79 | STANDARD | discipline document type
CFIHOS-20001568 | WA8380 | A document detailing the result of a professional evaluation and/or investigation of a specific subject. Not to be used if a more specific document type can be used. Can be used for singular/specialty deliverables which do not have a unique document type. | 2019-03-29T14:05:31.825Z | 2023-02-12T07:21:57.681Z |  | CR0027;CR0030;FR27;FR74;FR79 | STANDARD | discipline document type
CFIHOS-20001569 | JA7180 | A written account of activities, conditions, occurrences, observations, or investigations at a specific time. Not to be used if a more specific document type can be used. Can be used for singular/specialty deliverables which do not have a unique document type. May include presentation. | 2019-03-29T14:05:31.825Z | 2023-02-12T07:21:57.681Z |  | CR0027;CR0030;FR27;FR74;FR79 | STANDARD | discipline document type
CFIHOS-20001570 | BC4301 | A collection of activities tracking responsible parties and status, including but not limited to punch lists, issues lists, and check lists. | 2021-10-04T20:02:36.269Z | 2021-10-14T10:00:28.825Z |  | FR27;FR74 | STANDARD | discipline document type
CFIHOS-20001571 | MX4301 | A collection of activities tracking responsible parties and status, including but not limited to punch lists, issues lists, and check lists. | 2021-10-04T20:02:36.269Z | 2021-10-14T10:00:28.825Z |  | FR27;FR74 | STANDARD | discipline document type
CFIHOS-20001572 | MP4301 | A collection of activities tracking responsible parties and status, including but not limited to punch lists, issues lists, and check lists. | 2021-10-04T20:02:36.269Z | 2021-10-14T10:00:28.825Z |  | FR27;FR74 | STANDARD | discipline document type
CFIHOS-20001573 | QA5706 | A plan assuring that standards of quality are being met by systematically monitoring and evaluating the various aspects of deliverables vs standards. Predecessor to 'document distribution matrix'. | 2021-10-04T20:02:36.269Z | 2023-02-12T07:21:57.681Z |  | FR27;FR74;FR79 | STANDARD | discipline document type
CFIHOS-20001574 | LA3309 | A consolidated list of assemblies or bulk material showing the quantity of each required to suit a purpose. Use 'bill of materials' for sub assemblies and parts. | 2021-10-04T20:02:36.269Z | 2023-02-12T07:21:57.681Z |  | FR27;FR74;FR79 | STANDARD | discipline document type
CFIHOS-20001575 | MP3309 | A consolidated list of assemblies or bulk material showing the quantity of each required to suit a purpose. Use 'bill of materials' for sub assemblies and parts. | 2021-10-04T20:02:36.269Z | 2023-02-12T07:21:57.681Z |  | FR27;FR74;FR79 | STANDARD | discipline document type
CFIHOS-20001576 | CS3309 | A consolidated list of assemblies or bulk material showing the quantity of each required to suit a purpose. Use 'bill of materials' for sub assemblies and parts. | 2021-10-04T20:02:36.269Z | 2023-02-12T07:21:57.681Z |  | FR27;FR74;FR79 | STANDARD | discipline document type
CFIHOS-20001577 | MH0980 | A schematic diagram which shows the relation between the main functions or the main component in the plant or group of plants. | 2021-10-04T20:02:36.269Z | 2021-10-14T14:53:14.601Z |  | FR27;FR74 | STANDARD | discipline document type
CFIHOS-20001578 | BA8502 | Request (e.g., from a 'contractor') for clarification of scope, technical details, or assumptions. Synonyms include 'technical query' (TQ) and 'request for information' (RFI). | 2021-10-04T20:02:36.269Z | 2023-02-12T07:21:57.681Z |  | FR27;FR74;FR79 | STANDARD | discipline document type
CFIHOS-20001579 | LA2404 | A diagram detailing assembly and fabrication. | 2021-10-04T20:02:36.269Z | 2021-10-14T10:00:28.825Z |  | FR27;FR74 | STANDARD | discipline document type
CFIHOS-20001580 | BC1979 | Data stored in a proprietary (e.g. SPI Watcom) or neutral (e.g. CSV) format from which multiple information contents can be generated by computer software (e.g. EDW). Includes '3D model'. | 2021-10-04T20:02:36.269Z | 2023-02-12T07:21:57.681Z |  | FR27;FR74;FR79 | STANDARD | discipline document type
CFIHOS-20001581 | LA1979 | Data stored in a proprietary (e.g. SPI Watcom) or neutral (e.g. CSV) format from which multiple information contents can be generated by computer software (e.g. EDW). Includes '3D model'. | 2021-10-04T20:02:36.269Z | 2023-02-12T07:21:57.681Z |  | FR27;FR74;FR79 | STANDARD | discipline document type
CFIHOS-20001582 | MP1979 | Data stored in a proprietary (e.g. SPI Watcom) or neutral (e.g. CSV) format from which multiple information contents can be generated by computer software (e.g. EDW). Includes '3D model'. | 2021-10-04T20:02:36.269Z | 2023-02-12T07:21:57.681Z |  | FR27;FR74;FR79 | STANDARD | discipline document type
CFIHOS-20001583 | CS1979 | Data stored in a proprietary (e.g. SPI Watcom) or neutral (e.g. CSV) format from which multiple information contents can be generated by computer software (e.g. EDW). Includes '3D model'. | 2021-10-04T20:02:36.269Z | 2023-02-12T07:21:57.681Z |  | FR27;FR74;FR79 | STANDARD | discipline document type
CFIHOS-20001584 | TA1979 | Data stored in a proprietary (e.g. SPI Watcom) or neutral (e.g. CSV) format from which multiple information contents can be generated by computer software (e.g. EDW). Includes '3D model'. | 2021-10-04T20:02:36.269Z | 2023-02-12T07:21:57.681Z |  | FR27;FR74;FR79 | STANDARD | discipline document type
CFIHOS-20001585 | AA9005 | Declaration that contains sufficient information to enable an recipient of the declaration of conformity to identify the issuer of the declaration, the object of the declaration, the standards and other specified requirements with which conformity is declared, and the person signing for and on behalf of the issuer of the declaration of conformity (first party). | 2021-10-04T20:02:36.269Z | 2021-10-14T10:00:28.825Z |  | FR27;FR74 | STANDARD | discipline document type
CFIHOS-20001586 | CB1206 | A calculations prepared in order to prove that the item of equipment or system selected meets the design criteria. | 2021-10-04T20:02:36.269Z | 2021-10-14T10:00:28.825Z |  | FR27;FR74 | STANDARD | discipline document type
CFIHOS-20001587 | MX1206 | A calculations prepared in order to prove that the item of equipment or system selected meets the design criteria. | 2021-10-04T20:02:36.269Z | 2021-10-14T10:00:28.825Z |  | FR27;FR74 | STANDARD | discipline document type
CFIHOS-20001588 | UA1206 | A calculations prepared in order to prove that the item of equipment or system selected meets the design criteria. | 2021-10-04T20:02:36.269Z | 2021-10-14T10:00:28.825Z |  | FR27;FR74 | STANDARD | discipline document type
CFIHOS-20001589 | CB2105 | A datasheet which provides precise information about a tag and compliments equipment specification. | 2021-10-04T20:02:36.269Z | 2021-10-14T10:00:28.825Z |  | FR27;FR74 | STANDARD | discipline document type
CFIHOS-20001590 | CX2105 | A datasheet which provides precise information about a tag and compliments equipment specification. | 2021-10-04T20:02:36.269Z | 2021-10-14T10:00:28.825Z |  | FR27;FR74 | STANDARD | discipline document type
CFIHOS-20001591 | HS2105 | A datasheet which provides precise information about a tag and compliments equipment specification. | 2021-10-04T20:02:36.269Z | 2021-10-14T10:00:28.825Z |  | FR27;FR74 | STANDARD | discipline document type
CFIHOS-20001592 | MP8218 | A document assessing different physical configurations of a set of equipment and explaining the rationale supporting the adoption of a particular layout. | 2021-10-04T20:02:36.269Z | 2021-10-14T10:00:28.825Z |  | FR27;FR74 | STANDARD | discipline document type
CFIHOS-20001593 | MP7403 | A report documenting verification of a design, based on comparison with standards, constructability, operability, safety, etc. May be performed by internal or external resources. | 2021-10-04T20:02:36.269Z | 2021-10-14T10:00:28.825Z |  | FR27;FR74 | STANDARD | discipline document type
CFIHOS-20001594 | CB2320 | A sliced view of a part or component that shows its internal make up. | 2021-10-04T20:02:36.269Z | 2021-10-14T10:00:28.825Z |  | FR27;FR74 | STANDARD | discipline document type
CFIHOS-20001595 | EA2320 | A sliced view of a part or component that shows its internal make up. | 2021-10-04T20:02:36.269Z | 2021-10-14T10:00:28.825Z |  | FR27;FR74 | STANDARD | discipline document type
CFIHOS-20001596 | MH2320 | A sliced view of a part or component that shows its internal make up. | 2021-10-04T20:02:36.269Z | 2021-10-14T10:00:28.825Z |  | FR27;FR74 | STANDARD | discipline document type
CFIHOS-20001597 | MP2320 | A sliced view of a part or component that shows its internal make up. | 2021-10-04T20:02:36.269Z | 2021-10-14T10:00:28.825Z |  | FR27;FR74 | STANDARD | discipline document type
CFIHOS-20001598 | HS2320 | A sliced view of a part or component that shows its internal make up. | 2021-10-04T20:02:36.269Z | 2021-10-14T10:00:28.825Z |  | FR27;FR74 | STANDARD | discipline document type
CFIHOS-20001599 | TA2320 | A sliced view of a part or component that shows its internal make up. | 2021-10-04T20:02:36.269Z | 2021-10-14T10:00:28.825Z |  | FR27;FR74 | STANDARD | discipline document type
CFIHOS-20001600 | MH4322 | A customized list developed to support discipline activities, extract from a Register that is used as a secondary reference (i.e. not the master). Considers all potential disciplines. Covers: conduits, panels, pipe supports, piping speciality items, lighting, etc. | 2021-10-04T20:02:36.269Z | 2021-10-14T10:00:28.825Z |  | FR27;FR74 | STANDARD | discipline document type
CFIHOS-20001601 | MX4322 | A customized list developed to support discipline activities, extract from a Register that is used as a secondary reference (i.e. not the master). Considers all potential disciplines. Covers: conduits, panels, pipe supports, piping speciality items, lighting, etc. | 2021-10-04T20:02:36.269Z | 2021-10-14T10:00:28.825Z |  | FR27;FR74 | STANDARD | discipline document type
CFIHOS-20001602 | HS4322 | A customized list developed to support discipline activities, extract from a Register that is used as a secondary reference (i.e. not the master). Considers all potential disciplines. Covers: conduits, panels, pipe supports, piping speciality items, lighting, etc. | 2021-10-04T20:02:36.269Z | 2021-10-14T10:00:28.825Z |  | FR27;FR74 | STANDARD | discipline document type
CFIHOS-20001603 | UA4322 | A customized list developed to support discipline activities, extract from a Register that is used as a secondary reference (i.e. not the master). Considers all potential disciplines. Covers: conduits, panels, pipe supports, piping speciality items, lighting, etc. | 2021-10-04T20:02:36.269Z | 2021-10-14T10:00:28.825Z |  | FR27;FR74 | STANDARD | discipline document type
CFIHOS-20001604 | EA9001 | A document defining testing and acceptance criteria for the equipment as tested from factory prior to shipment. | 2021-10-04T20:02:36.269Z | 2021-10-14T10:00:28.825Z |  | FR27;FR74 | STANDARD | discipline document type
CFIHOS-20001605 | MH9001 | A document defining testing and acceptance criteria for the equipment as tested from factory prior to shipment. | 2021-10-04T20:02:36.269Z | 2021-10-14T10:00:28.825Z |  | FR27;FR74 | STANDARD | discipline document type
CFIHOS-20001606 | IN9001 | A document defining testing and acceptance criteria for the equipment as tested from factory prior to shipment. | 2021-10-04T20:02:36.269Z | 2021-10-14T10:00:28.825Z |  | FR27;FR74 | STANDARD | discipline document type
CFIHOS-20001607 | MR9001 | A document defining testing and acceptance criteria for the equipment as tested from factory prior to shipment. | 2021-10-04T20:02:36.269Z | 2021-10-14T10:00:28.825Z |  | FR27;FR74 | STANDARD | discipline document type
CFIHOS-20001608 | MS9001 | A document defining testing and acceptance criteria for the equipment as tested from factory prior to shipment. | 2021-10-04T20:02:36.269Z | 2021-10-14T10:00:28.825Z |  | FR27;FR74 | STANDARD | discipline document type
CFIHOS-20001609 | UA9001 | A document defining testing and acceptance criteria for the equipment as tested from factory prior to shipment. | 2021-10-04T20:02:36.269Z | 2021-10-14T10:00:28.825Z |  | FR27;FR74 | STANDARD | discipline document type
CFIHOS-20001610 | TA9001 | A document defining testing and acceptance criteria for the equipment as tested from factory prior to shipment. | 2021-10-04T20:02:36.269Z | 2021-10-14T10:00:28.825Z |  | FR27;FR74 | STANDARD | discipline document type
CFIHOS-20001611 | EA9003 | Records demonstrating that the equipment has been tested according to the factory acceptance test procedure prior to shipment. | 2021-10-04T20:02:36.269Z | 2021-10-14T10:00:28.825Z |  | FR27;FR74 | STANDARD | discipline document type
CFIHOS-20001612 | MH9003 | Records demonstrating that the equipment has been tested according to the factory acceptance test procedure prior to shipment. | 2021-10-04T20:02:36.269Z | 2021-10-14T10:00:28.825Z |  | FR27;FR74 | STANDARD | discipline document type
CFIHOS-20001613 | IN9003 | Records demonstrating that the equipment has been tested according to the factory acceptance test procedure prior to shipment. | 2021-10-04T20:02:36.269Z | 2021-10-14T10:00:28.825Z |  | FR27;FR74 | STANDARD | discipline document type
CFIHOS-20001614 | MR9003 | Records demonstrating that the equipment has been tested according to the factory acceptance test procedure prior to shipment. | 2021-10-04T20:02:36.269Z | 2021-10-14T10:00:28.825Z |  | FR27;FR74 | STANDARD | discipline document type
CFIHOS-20001615 | MS9003 | Records demonstrating that the equipment has been tested according to the factory acceptance test procedure prior to shipment. | 2021-10-04T20:02:36.269Z | 2021-10-14T10:00:28.825Z |  | FR27;FR74 | STANDARD | discipline document type
CFIHOS-20001616 | UA9003 | Records demonstrating that the equipment has been tested according to the factory acceptance test procedure prior to shipment. | 2021-10-04T20:02:36.269Z | 2021-10-14T10:00:28.825Z |  | FR27;FR74 | STANDARD | discipline document type
CFIHOS-20001617 | TA9003 | Records demonstrating that the equipment has been tested according to the factory acceptance test procedure prior to shipment. | 2021-10-04T20:02:36.269Z | 2021-10-14T10:00:28.825Z |  | FR27;FR74 | STANDARD | discipline document type
CFIHOS-20001618 | LA0502 | Verification of module/substructure design for cyclic loads. | 2021-10-04T20:02:36.269Z | 2021-10-14T14:53:14.601Z |  | FR27;FR74 | STANDARD | discipline document type
CFIHOS-20001619 | CS0502 | Verification of module/substructure design for cyclic loads. | 2021-10-04T20:02:36.269Z | 2021-10-14T14:53:14.601Z |  | FR27;FR74 | STANDARD | discipline document type
CFIHOS-20001620 | BC0480 | A document which records scope and obligations as mutually agreed between two or more parties. | 2021-10-04T20:02:36.269Z | 2021-10-14T14:53:14.601Z |  | FR27;FR74 | STANDARD | discipline document type
CFIHOS-20001621 | BA0480 | A document which records scope and obligations as mutually agreed between two or more parties. | 2021-10-04T20:02:36.269Z | 2021-10-14T14:53:14.601Z |  | FR27;FR74 | STANDARD | discipline document type
CFIHOS-20001622 | VA0480 | A document which records scope and obligations as mutually agreed between two or more parties. | 2021-10-04T20:02:36.269Z | 2021-10-14T14:53:14.601Z |  | FR27;FR74 | STANDARD | discipline document type
CFIHOS-20001623 | HX0480 | A document which records scope and obligations as mutually agreed between two or more parties. | 2021-10-04T20:02:36.269Z | 2021-10-14T14:53:14.601Z |  | FR27;FR74 | STANDARD | discipline document type
CFIHOS-20001624 | JA0480 | A document which records scope and obligations as mutually agreed between two or more parties. | 2021-10-04T20:02:36.269Z | 2021-10-14T14:53:14.601Z |  | FR27;FR74 | STANDARD | discipline document type
CFIHOS-20001625 | SA0480 | A document which records scope and obligations as mutually agreed between two or more parties. | 2021-10-04T20:02:36.269Z | 2021-10-14T14:53:14.601Z |  | FR27;FR74 | STANDARD | discipline document type
CFIHOS-20001626 | MX0480 | A document which records scope and obligations as mutually agreed between two or more parties. | 2021-10-04T20:02:36.269Z | 2021-10-14T14:53:14.601Z |  | FR27;FR74 | STANDARD | discipline document type
CFIHOS-20001627 | OA0480 | A document which records scope and obligations as mutually agreed between two or more parties. | 2021-10-04T20:02:36.269Z | 2021-10-14T14:53:14.601Z |  | FR27;FR74 | STANDARD | discipline document type
CFIHOS-20001628 | PX0480 | A document which records scope and obligations as mutually agreed between two or more parties. | 2021-10-04T20:02:36.269Z | 2021-10-14T14:53:14.601Z |  | FR27;FR74 | STANDARD | discipline document type
CFIHOS-20001629 | CS0480 | A document which records scope and obligations as mutually agreed between two or more parties. | 2021-10-04T20:02:36.269Z | 2021-10-14T14:53:14.601Z |  | FR27;FR74 | STANDARD | discipline document type
CFIHOS-20001630 | CS0580 | A report documenting assumptions and method determining objective analysis of a set of data. Not to be used if a more specific document type can be used. Can be used for singular/specialty deliverables which do not have a unique document type. | 2021-10-04T20:02:36.269Z | 2021-10-14T14:53:14.601Z |  | FR27;FR74 | STANDARD | discipline document type
CFIHOS-20001631 | RA4018 | A diagram showing the main features and locations of major items. Usually has some dimensions to convey spatial relationships but is generally inadequate for construction. | 2021-10-04T20:02:36.269Z | 2021-10-14T10:00:28.825Z |  | FR27;FR74 | STANDARD | discipline document type
CFIHOS-20001632 | HS4018 | A diagram showing the main features and locations of major items. Usually has some dimensions to convey spatial relationships but is generally inadequate for construction. | 2021-10-04T20:02:36.269Z | 2021-10-14T10:00:28.825Z |  | FR27;FR74 | STANDARD | discipline document type
CFIHOS-20001633 | BC1380 | A document showing inputs, formulas, rationale, and conclusions/mathematical results as required to enhance design or bound activities. | 2021-10-04T20:02:36.269Z | 2021-10-14T10:00:28.825Z |  | FR27;FR74 | STANDARD | discipline document type
CFIHOS-20001634 | BA1380 | A document showing inputs, formulas, rationale, and conclusions/mathematical results as required to enhance design or bound activities. | 2021-10-04T20:02:36.269Z | 2021-10-14T10:00:28.825Z |  | FR27;FR74 | STANDARD | discipline document type
CFIHOS-20001635 | CG1380 | A document showing inputs, formulas, rationale, and conclusions/mathematical results as required to enhance design or bound activities. | 2021-10-04T20:02:36.269Z | 2021-10-14T10:00:28.825Z |  | FR27;FR74 | STANDARD | discipline document type
CFIHOS-20001636 | HS1380 | A document showing inputs, formulas, rationale, and conclusions/mathematical results as required to enhance design or bound activities. | 2021-10-04T20:02:36.269Z | 2021-10-14T10:00:28.825Z |  | FR27;FR74 | STANDARD | discipline document type
CFIHOS-20001637 | CS1380 | A document showing inputs, formulas, rationale, and conclusions/mathematical results as required to enhance design or bound activities. | 2021-10-04T20:02:36.269Z | 2021-10-14T10:00:28.825Z |  | FR27;FR74 | STANDARD | discipline document type
CFIHOS-20001638 | CX1580 | A document certifying compliance with specified requirements. [e.g., certificates needed for re-certifying, occupancy certificate, product certificates].Not to be used if a more specific document type can be used. Can be used for singular/specialty deliverables which do not have a unique document type. | 2021-10-04T20:02:36.269Z | 2021-10-14T10:00:28.825Z |  | FR27;FR74 | STANDARD | discipline document type
CFIHOS-20001639 | EA1580 | A document certifying compliance with specified requirements. [e.g., certificates needed for re-certifying, occupancy certificate, product certificates].Not to be used if a more specific document type can be used. Can be used for singular/specialty deliverables which do not have a unique document type. | 2021-10-04T20:02:36.269Z | 2021-10-14T10:00:28.825Z |  | FR27;FR74 | STANDARD | discipline document type
CFIHOS-20001640 | LA1580 | A document certifying compliance with specified requirements. [e.g., certificates needed for re-certifying, occupancy certificate, product certificates].Not to be used if a more specific document type can be used. Can be used for singular/specialty deliverables which do not have a unique document type. | 2021-10-04T20:02:36.269Z | 2021-10-14T10:00:28.825Z |  | FR27;FR74 | STANDARD | discipline document type
CFIHOS-20001641 | QA1580 | A document certifying compliance with specified requirements. [e.g., certificates needed for re-certifying, occupancy certificate, product certificates].Not to be used if a more specific document type can be used. Can be used for singular/specialty deliverables which do not have a unique document type. | 2021-10-04T20:02:36.269Z | 2021-10-14T10:00:28.825Z |  | FR27;FR74 | STANDARD | discipline document type
CFIHOS-20001642 | HS1580 | A document certifying compliance with specified requirements. [e.g., certificates needed for re-certifying, occupancy certificate, product certificates].Not to be used if a more specific document type can be used. Can be used for singular/specialty deliverables which do not have a unique document type. | 2021-10-04T20:02:36.269Z | 2021-10-14T10:00:28.825Z |  | FR27;FR74 | STANDARD | discipline document type
CFIHOS-20001643 | UA1580 | A document certifying compliance with specified requirements. [e.g., certificates needed for re-certifying, occupancy certificate, product certificates].Not to be used if a more specific document type can be used. Can be used for singular/specialty deliverables which do not have a unique document type. | 2021-10-04T20:02:36.269Z | 2021-10-14T10:00:28.825Z |  | FR27;FR74 | STANDARD | discipline document type
CFIHOS-20001644 | RA2321 | A diagram not otherwise described in another document type. Not to be used if a more specific document type can be used. Can be used for singular/specialty deliverables which do not have a unique document type. | 2021-10-04T20:02:36.269Z | 2021-10-14T10:00:28.825Z |  | FR27;FR74 | STANDARD | discipline document type
CFIHOS-20001645 | HS2321 | A diagram not otherwise described in another document type. Not to be used if a more specific document type can be used. Can be used for singular/specialty deliverables which do not have a unique document type. | 2021-10-04T20:02:36.269Z | 2021-10-14T10:00:28.825Z |  | FR27;FR74 | STANDARD | discipline document type
CFIHOS-20001646 | CB4380 | A collection of values with a relationship to a specific topic or object that could be either technical or business related. | 2021-10-04T20:02:36.269Z | 2021-10-14T10:00:28.825Z |  | FR27;FR74 | STANDARD | discipline document type
CFIHOS-20001647 | BC4380 | A collection of values with a relationship to a specific topic or object that could be either technical or business related. | 2021-10-04T20:02:36.269Z | 2021-10-14T10:00:28.825Z |  | FR27;FR74 | STANDARD | discipline document type
CFIHOS-20001648 | BA4380 | A collection of values with a relationship to a specific topic or object that could be either technical or business related. | 2021-10-04T20:02:36.269Z | 2021-10-14T10:00:28.825Z |  | FR27;FR74 | STANDARD | discipline document type
CFIHOS-20001649 | EA4380 | A collection of values with a relationship to a specific topic or object that could be either technical or business related. | 2021-10-04T20:02:36.269Z | 2021-10-14T10:00:28.825Z |  | FR27;FR74 | STANDARD | discipline document type
CFIHOS-20001650 | MH4380 | A collection of values with a relationship to a specific topic or object that could be either technical or business related. | 2021-10-04T20:02:36.269Z | 2021-10-14T10:00:28.825Z |  | FR27;FR74 | STANDARD | discipline document type
CFIHOS-20001651 | MX4380 | A collection of values with a relationship to a specific topic or object that could be either technical or business related. | 2021-10-04T20:02:36.269Z | 2021-10-14T10:00:28.825Z |  | FR27;FR74 | STANDARD | discipline document type
CFIHOS-20001652 | OA4380 | A collection of values with a relationship to a specific topic or object that could be either technical or business related. | 2021-10-04T20:02:36.269Z | 2021-10-14T10:00:28.825Z |  | FR27;FR74 | STANDARD | discipline document type
CFIHOS-20001653 | MP4380 | A collection of values with a relationship to a specific topic or object that could be either technical or business related. | 2021-10-04T20:02:36.269Z | 2021-10-14T10:00:28.825Z |  | FR27;FR74 | STANDARD | discipline document type
CFIHOS-20001654 | AA4380 | A collection of values with a relationship to a specific topic or object that could be either technical or business related. | 2021-10-04T20:02:36.269Z | 2021-10-14T10:00:28.825Z |  | FR27;FR74 | STANDARD | discipline document type
CFIHOS-20001655 | HS4380 | A collection of values with a relationship to a specific topic or object that could be either technical or business related. | 2021-10-04T20:02:36.269Z | 2021-10-14T10:00:28.825Z |  | FR27;FR74 | STANDARD | discipline document type
CFIHOS-20001656 | CS4380 | A collection of values with a relationship to a specific topic or object that could be either technical or business related. | 2021-10-04T20:02:36.269Z | 2021-10-14T10:00:28.825Z |  | FR27;FR74 | STANDARD | discipline document type
CFIHOS-20001657 | CB4880 | A document that describes methods of working to be used to accomplish an activity. Synonym: 'guide', 'guideline'. Warning: this should not be a compilation of other deliverables. Not to be used if a more specific document type can be used. Can be used for singular/specialty deliverables which do not have a unique document type. | 2021-10-04T20:02:36.269Z | 2023-02-12T07:21:57.681Z |  | FR27;FR74;FR79 | STANDARD | discipline document type
CFIHOS-20001658 | CX4880 | A document that describes methods of working to be used to accomplish an activity. Synonym: 'guide', 'guideline'. Warning: this should not be a compilation of other deliverables. Not to be used if a more specific document type can be used. Can be used for singular/specialty deliverables which do not have a unique document type. | 2021-10-04T20:02:36.269Z | 2023-02-12T07:21:57.681Z |  | FR27;FR74;FR79 | STANDARD | discipline document type
CFIHOS-20001659 | VA4880 | A document that describes methods of working to be used to accomplish an activity. Synonym: 'guide', 'guideline'. Warning: this should not be a compilation of other deliverables. Not to be used if a more specific document type can be used. Can be used for singular/specialty deliverables which do not have a unique document type. | 2021-10-04T20:02:36.269Z | 2023-02-12T07:21:57.681Z |  | FR27;FR74;FR79 | STANDARD | discipline document type
CFIHOS-20001660 | EA4880 | A document that describes methods of working to be used to accomplish an activity. Synonym: 'guide', 'guideline'. Warning: this should not be a compilation of other deliverables. Not to be used if a more specific document type can be used. Can be used for singular/specialty deliverables which do not have a unique document type. | 2021-10-04T20:02:36.269Z | 2023-02-12T07:21:57.681Z |  | FR27;FR74;FR79 | STANDARD | discipline document type
CFIHOS-20001661 | MH4880 | A document that describes methods of working to be used to accomplish an activity. Synonym: 'guide', 'guideline'. Warning: this should not be a compilation of other deliverables. Not to be used if a more specific document type can be used. Can be used for singular/specialty deliverables which do not have a unique document type. | 2021-10-04T20:02:36.269Z | 2023-02-12T07:21:57.681Z |  | FR27;FR74;FR79 | STANDARD | discipline document type
CFIHOS-20001662 | IN4880 | A document that describes methods of working to be used to accomplish an activity. Synonym: 'guide', 'guideline'. Warning: this should not be a compilation of other deliverables. Not to be used if a more specific document type can be used. Can be used for singular/specialty deliverables which do not have a unique document type. | 2021-10-04T20:02:36.269Z | 2023-02-12T07:21:57.681Z |  | FR27;FR74;FR79 | STANDARD | discipline document type
CFIHOS-20001663 | MX4880 | A document that describes methods of working to be used to accomplish an activity. Synonym: 'guide', 'guideline'. Warning: this should not be a compilation of other deliverables. Not to be used if a more specific document type can be used. Can be used for singular/specialty deliverables which do not have a unique document type. | 2021-10-04T20:02:36.269Z | 2023-02-12T07:21:57.681Z |  | FR27;FR74;FR79 | STANDARD | discipline document type
CFIHOS-20001664 | MP4880 | A document that describes methods of working to be used to accomplish an activity. Synonym: 'guide', 'guideline'. Warning: this should not be a compilation of other deliverables. Not to be used if a more specific document type can be used. Can be used for singular/specialty deliverables which do not have a unique document type. | 2021-10-04T20:02:36.269Z | 2023-02-12T07:21:57.681Z |  | FR27;FR74;FR79 | STANDARD | discipline document type
CFIHOS-20001665 | HS4880 | A document that describes methods of working to be used to accomplish an activity. Synonym: 'guide', 'guideline'. Warning: this should not be a compilation of other deliverables. Not to be used if a more specific document type can be used. Can be used for singular/specialty deliverables which do not have a unique document type. | 2021-10-04T20:02:36.269Z | 2023-02-12T07:21:57.681Z |  | FR27;FR74;FR79 | STANDARD | discipline document type
CFIHOS-20001666 | UA4880 | A document that describes methods of working to be used to accomplish an activity. Synonym: 'guide', 'guideline'. Warning: this should not be a compilation of other deliverables. Not to be used if a more specific document type can be used. Can be used for singular/specialty deliverables which do not have a unique document type. | 2021-10-04T20:02:36.269Z | 2023-02-12T07:21:57.681Z |  | FR27;FR74;FR79 | STANDARD | discipline document type
CFIHOS-20001667 | CB5680 | A document outlining the premise and intent for decisions that are to be followed regarding a specific subject. Typically provided as instruction from 'owner operator'. | 2021-10-04T20:02:36.269Z | 2023-02-12T07:21:57.681Z |  | FR27;FR74;FR79 | STANDARD | discipline document type
CFIHOS-20001668 | BC5680 | A document outlining the premise and intent for decisions that are to be followed regarding a specific subject. Typically provided as instruction from 'owner operator'. | 2021-10-04T20:02:36.269Z | 2023-02-12T07:21:57.681Z |  | FR27;FR74;FR79 | STANDARD | discipline document type
CFIHOS-20001669 | HE5680 | A document outlining the premise and intent for decisions that are to be followed regarding a specific subject. Typically provided as instruction from 'owner operator'. | 2021-10-04T20:02:36.269Z | 2023-02-12T07:21:57.681Z |  | FR27;FR74;FR79 | STANDARD | discipline document type
CFIHOS-20001670 | RA5680 | A document outlining the premise and intent for decisions that are to be followed regarding a specific subject. Typically provided as instruction from 'owner operator'. | 2021-10-04T20:02:36.269Z | 2023-02-12T07:21:57.681Z |  | FR27;FR74;FR79 | STANDARD | discipline document type
CFIHOS-20001671 | MX5680 | A document outlining the premise and intent for decisions that are to be followed regarding a specific subject. Typically provided as instruction from 'owner operator'. | 2021-10-04T20:02:36.269Z | 2023-02-12T07:21:57.681Z |  | FR27;FR74;FR79 | STANDARD | discipline document type
CFIHOS-20001672 | MR5680 | A document outlining the premise and intent for decisions that are to be followed regarding a specific subject. Typically provided as instruction from 'owner operator'. | 2021-10-04T20:02:36.269Z | 2023-02-12T07:21:57.681Z |  | FR27;FR74;FR79 | STANDARD | discipline document type
CFIHOS-20001673 | LA5680 | A document outlining the premise and intent for decisions that are to be followed regarding a specific subject. Typically provided as instruction from 'owner operator'. | 2021-10-04T20:02:36.269Z | 2023-02-12T07:21:57.681Z |  | FR27;FR74;FR79 | STANDARD | discipline document type
CFIHOS-20001674 | MP5680 | A document outlining the premise and intent for decisions that are to be followed regarding a specific subject. Typically provided as instruction from 'owner operator'. | 2021-10-04T20:02:36.269Z | 2023-02-12T07:21:57.681Z |  | FR27;FR74;FR79 | STANDARD | discipline document type
CFIHOS-20001675 | AA5680 | A document outlining the premise and intent for decisions that are to be followed regarding a specific subject. Typically provided as instruction from 'owner operator'. | 2021-10-04T20:02:36.269Z | 2023-02-12T07:21:57.681Z |  | FR27;FR74;FR79 | STANDARD | discipline document type
CFIHOS-20001676 | HS5680 | A document outlining the premise and intent for decisions that are to be followed regarding a specific subject. Typically provided as instruction from 'owner operator'. | 2021-10-04T20:02:36.269Z | 2023-02-12T07:21:57.681Z |  | FR27;FR74;FR79 | STANDARD | discipline document type
CFIHOS-20001677 | HP5680 | A document outlining the premise and intent for decisions that are to be followed regarding a specific subject. Typically provided as instruction from 'owner operator'. | 2021-10-04T20:02:36.269Z | 2023-02-12T07:21:57.681Z |  | FR27;FR74;FR79 | STANDARD | discipline document type
CFIHOS-20001678 | CB5880 | A document capturing what particular activities and requirements will be executed and delivered. Typically the plan is built upon a strategy. | 2021-10-04T20:02:36.269Z | 2021-10-14T10:00:28.825Z |  | FR27;FR74 | STANDARD | discipline document type
CFIHOS-20001679 | EA5880 | A document capturing what particular activities and requirements will be executed and delivered. Typically the plan is built upon a strategy. | 2021-10-04T20:02:36.269Z | 2021-10-14T10:00:28.825Z |  | FR27;FR74 | STANDARD | discipline document type
CFIHOS-20001680 | CG5880 | A document capturing what particular activities and requirements will be executed and delivered. Typically the plan is built upon a strategy. | 2021-10-04T20:02:36.269Z | 2021-10-14T10:00:28.825Z |  | FR27;FR74 | STANDARD | discipline document type
CFIHOS-20001681 | MH5880 | A document capturing what particular activities and requirements will be executed and delivered. Typically the plan is built upon a strategy. | 2021-10-04T20:02:36.269Z | 2021-10-14T10:00:28.825Z |  | FR27;FR74 | STANDARD | discipline document type
CFIHOS-20001682 | JA5880 | A document capturing what particular activities and requirements will be executed and delivered. Typically the plan is built upon a strategy. | 2021-10-04T20:02:36.269Z | 2021-10-14T10:00:28.825Z |  | FR27;FR74 | STANDARD | discipline document type
CFIHOS-20001683 | MX5880 | A document capturing what particular activities and requirements will be executed and delivered. Typically the plan is built upon a strategy. | 2021-10-04T20:02:36.269Z | 2021-10-14T10:00:28.825Z |  | FR27;FR74 | STANDARD | discipline document type
CFIHOS-20001684 | MP5880 | A document capturing what particular activities and requirements will be executed and delivered. Typically the plan is built upon a strategy. | 2021-10-04T20:02:36.269Z | 2021-10-14T10:00:28.825Z |  | FR27;FR74 | STANDARD | discipline document type
CFIHOS-20001685 | HS5880 | A document capturing what particular activities and requirements will be executed and delivered. Typically the plan is built upon a strategy. | 2021-10-04T20:02:36.269Z | 2021-10-14T10:00:28.825Z |  | FR27;FR74 | STANDARD | discipline document type
CFIHOS-20001686 | CS5880 | A document capturing what particular activities and requirements will be executed and delivered. Typically the plan is built upon a strategy. | 2021-10-04T20:02:36.269Z | 2021-10-14T10:00:28.825Z |  | FR27;FR74 | STANDARD | discipline document type
CFIHOS-20001687 | TA5880 | A document capturing what particular activities and requirements will be executed and delivered. Typically the plan is built upon a strategy. | 2021-10-04T20:02:36.269Z | 2021-10-14T10:00:28.825Z |  | FR27;FR74 | STANDARD | discipline document type
CFIHOS-20001688 | FA6180 | A document which describes a set of logically sequenced instructions to execute an activity. Not to be used if a more specific document type can be used. Can be used for singular/speciality deliverables which do not have a unique document type. | 2021-10-04T20:02:36.269Z | 2021-10-14T10:00:28.825Z |  | FR27;FR74 | STANDARD | discipline document type
CFIHOS-20001689 | SA6180 | A document which describes a set of logically sequenced instructions to execute an activity. Not to be used if a more specific document type can be used. Can be used for singular/speciality deliverables which do not have a unique document type. | 2021-10-04T20:02:36.269Z | 2021-10-14T10:00:28.825Z |  | FR27;FR74 | STANDARD | discipline document type
CFIHOS-20001690 | MS6180 | A document which describes a set of logically sequenced instructions to execute an activity. Not to be used if a more specific document type can be used. Can be used for singular/speciality deliverables which do not have a unique document type. | 2021-10-04T20:02:36.269Z | 2021-10-14T10:00:28.825Z |  | FR27;FR74 | STANDARD | discipline document type
CFIHOS-20001691 | AA6180 | A document which describes a set of logically sequenced instructions to execute an activity. Not to be used if a more specific document type can be used. Can be used for singular/speciality deliverables which do not have a unique document type. | 2021-10-04T20:02:36.269Z | 2021-10-14T10:00:28.825Z |  | FR27;FR74 | STANDARD | discipline document type
CFIHOS-20001692 | QA6180 | A document which describes a set of logically sequenced instructions to execute an activity. Not to be used if a more specific document type can be used. Can be used for singular/speciality deliverables which do not have a unique document type. | 2021-10-04T20:02:36.269Z | 2021-10-14T10:00:28.825Z |  | FR27;FR74 | STANDARD | discipline document type
CFIHOS-20001693 | HE6680 | An authoritative collection of values with a relationship to a specific topic or object that could be either technical or business related. The columns of this collection are specified and controlled. | 2021-10-04T20:02:36.269Z | 2021-10-14T10:00:28.825Z |  | FR27;FR74 | STANDARD | discipline document type
CFIHOS-20001694 | CX7180 | A written account of activities, conditions, occurrences, observations, or investigations at a specific time. Not to be used if a more specific document type can be used. Can be used for singular/specialty deliverables which do not have a unique document type. May include presentation. | 2021-10-04T20:02:36.269Z | 2021-10-14T10:00:28.825Z |  | FR27;FR74 | STANDARD | discipline document type
CFIHOS-20001695 | BC7180 | A written account of activities, conditions, occurrences, observations, or investigations at a specific time. Not to be used if a more specific document type can be used. Can be used for singular/specialty deliverables which do not have a unique document type. May include presentation. | 2021-10-04T20:02:36.269Z | 2021-10-14T10:00:28.825Z |  | FR27;FR74 | STANDARD | discipline document type
CFIHOS-20001696 | CG7180 | A written account of activities, conditions, occurrences, observations, or investigations at a specific time. Not to be used if a more specific document type can be used. Can be used for singular/specialty deliverables which do not have a unique document type. May include presentation. | 2021-10-04T20:02:36.269Z | 2021-10-14T10:00:28.825Z |  | FR27;FR74 | STANDARD | discipline document type
CFIHOS-20001697 | SA7180 | A written account of activities, conditions, occurrences, observations, or investigations at a specific time. Not to be used if a more specific document type can be used. Can be used for singular/specialty deliverables which do not have a unique document type. May include presentation. | 2021-10-04T20:02:36.269Z | 2021-10-14T10:00:28.825Z |  | FR27;FR74 | STANDARD | discipline document type
CFIHOS-20001698 | CS7180 | A written account of activities, conditions, occurrences, observations, or investigations at a specific time. Not to be used if a more specific document type can be used. Can be used for singular/specialty deliverables which do not have a unique document type. May include presentation. | 2021-10-04T20:02:36.269Z | 2021-10-14T10:00:28.825Z |  | FR27;FR74 | STANDARD | discipline document type
CFIHOS-20001699 | UA7180 | A written account of activities, conditions, occurrences, observations, or investigations at a specific time. Not to be used if a more specific document type can be used. Can be used for singular/specialty deliverables which do not have a unique document type. May include presentation. | 2021-10-04T20:02:36.269Z | 2021-10-14T10:00:28.825Z |  | FR27;FR74 | STANDARD | discipline document type
CFIHOS-20001700 | FA7480 | A report documenting results of a review. Not to be used if a more specific document type can be used. Can be used for singular/specialty deliverables which do not have a unique document type. | 2021-10-04T20:02:36.269Z | 2021-10-14T10:00:28.825Z |  | FR27;FR74 | STANDARD | discipline document type
CFIHOS-20001701 | IN7480 | A report documenting results of a review. Not to be used if a more specific document type can be used. Can be used for singular/specialty deliverables which do not have a unique document type. | 2021-10-04T20:02:36.269Z | 2021-10-14T10:00:28.825Z |  | FR27;FR74 | STANDARD | discipline document type
CFIHOS-20001702 | MX7480 | A report documenting results of a review. Not to be used if a more specific document type can be used. Can be used for singular/specialty deliverables which do not have a unique document type. | 2021-10-04T20:02:36.269Z | 2021-10-14T10:00:28.825Z |  | FR27;FR74 | STANDARD | discipline document type
CFIHOS-20001703 | QA7480 | A report documenting results of a review. Not to be used if a more specific document type can be used. Can be used for singular/specialty deliverables which do not have a unique document type. | 2021-10-04T20:02:36.269Z | 2021-10-14T10:00:28.825Z |  | FR27;FR74 | STANDARD | discipline document type
CFIHOS-20001704 | HS7480 | A report documenting results of a review. Not to be used if a more specific document type can be used. Can be used for singular/specialty deliverables which do not have a unique document type. | 2021-10-04T20:02:36.269Z | 2021-10-14T10:00:28.825Z |  | FR27;FR74 | STANDARD | discipline document type
CFIHOS-20001705 | HE7880 | A document formally establishing the mandatory limits or parameters which are to be met. Not to be used if a more specific document type can be used. Can be used for singular/specialty deliverables which do not have a unique document type. | 2021-10-04T20:02:36.269Z | 2021-10-14T10:00:28.825Z |  | FR27;FR74 | STANDARD | discipline document type
CFIHOS-20001706 | HS7880 | A document formally establishing the mandatory limits or parameters which are to be met. Not to be used if a more specific document type can be used. Can be used for singular/specialty deliverables which do not have a unique document type. | 2021-10-04T20:02:36.269Z | 2021-10-14T10:00:28.825Z |  | FR27;FR74 | STANDARD | discipline document type
CFIHOS-20001707 | HP7880 | A document formally establishing the mandatory limits or parameters which are to be met. Not to be used if a more specific document type can be used. Can be used for singular/specialty deliverables which do not have a unique document type. | 2021-10-04T20:02:36.269Z | 2021-10-14T10:00:28.825Z |  | FR27;FR74 | STANDARD | discipline document type
CFIHOS-20001708 | CB5980 | A document outlining the application of a philosophical stance for decisions and the resulting principles that are to be followed to achieve the intent. Typically developed based on a philosophy. | 2021-10-04T20:02:36.269Z | 2021-10-14T10:00:28.825Z |  | FR27;FR74 | STANDARD | discipline document type
CFIHOS-20001709 | BC8380 | A document detailing the result of a professional evaluation and/or investigation of a specific subject. Not to be used if a more specific document type can be used. Can be used for singular/specialty deliverables which do not have a unique document type. | 2021-10-04T20:02:36.269Z | 2021-10-14T10:00:28.825Z |  | FR27;FR74 | STANDARD | discipline document type
CFIHOS-20001710 | VA8380 | A document detailing the result of a professional evaluation and/or investigation of a specific subject. Not to be used if a more specific document type can be used. Can be used for singular/specialty deliverables which do not have a unique document type. | 2021-10-04T20:02:36.269Z | 2021-10-14T10:00:28.825Z |  | FR27;FR74 | STANDARD | discipline document type
CFIHOS-20001711 | FA8380 | A document detailing the result of a professional evaluation and/or investigation of a specific subject. Not to be used if a more specific document type can be used. Can be used for singular/specialty deliverables which do not have a unique document type. | 2021-10-04T20:02:36.269Z | 2021-10-14T10:00:28.825Z |  | FR27;FR74 | STANDARD | discipline document type
CFIHOS-20001712 | HE8380 | A document detailing the result of a professional evaluation and/or investigation of a specific subject. Not to be used if a more specific document type can be used. Can be used for singular/specialty deliverables which do not have a unique document type. | 2021-10-04T20:02:36.269Z | 2021-10-14T10:00:28.825Z |  | FR27;FR74 | STANDARD | discipline document type
CFIHOS-20001713 | MH8380 | A document detailing the result of a professional evaluation and/or investigation of a specific subject. Not to be used if a more specific document type can be used. Can be used for singular/specialty deliverables which do not have a unique document type. | 2021-10-04T20:02:36.269Z | 2021-10-14T10:00:28.825Z |  | FR27;FR74 | STANDARD | discipline document type
CFIHOS-20001714 | RA8380 | A document detailing the result of a professional evaluation and/or investigation of a specific subject. Not to be used if a more specific document type can be used. Can be used for singular/specialty deliverables which do not have a unique document type. | 2021-10-04T20:02:36.269Z | 2021-10-14T10:00:28.825Z |  | FR27;FR74 | STANDARD | discipline document type
CFIHOS-20001715 | HS8380 | A document detailing the result of a professional evaluation and/or investigation of a specific subject. Not to be used if a more specific document type can be used. Can be used for singular/specialty deliverables which do not have a unique document type. | 2021-10-04T20:02:36.269Z | 2021-10-14T10:00:28.825Z |  | FR27;FR74 | STANDARD | discipline document type
CFIHOS-20001716 | UA8380 | A document detailing the result of a professional evaluation and/or investigation of a specific subject. Not to be used if a more specific document type can be used. Can be used for singular/specialty deliverables which do not have a unique document type. | 2021-10-04T20:02:36.269Z | 2021-10-14T10:00:28.825Z |  | FR27;FR74 | STANDARD | discipline document type
CFIHOS-20001717 | MH2322 | Installation refers to the mounting, setting, erection, etc. of equipment and accessories. These diagrams are for transient activity during installation (eg. sequence of activity) and not finished work. | 2021-10-04T20:02:36.269Z | 2021-10-14T10:00:28.825Z |  | FR27;FR74 | STANDARD | discipline document type
CFIHOS-20001718 | CB0900 | A diagram detailing insulation, including anchoring and expansion joints, etc. Includes refractory. | 2021-10-04T20:02:36.269Z | 2021-10-14T14:53:14.601Z |  | FR27;FR74 | STANDARD | discipline document type
CFIHOS-20001719 | MP2341 | A diagrams documenting Interfaces and demarcation of responsibilities between different organizations (e.g. battery limits, terminations). | 2021-10-04T20:02:36.269Z | 2021-10-14T10:00:28.825Z |  | FR27;FR74 | STANDARD | discipline document type
CFIHOS-20001720 | BA4024 | A plan view diagram of a plant/group of plants showing the interfaces of layout diagrams of components. Typically only shows major equipment and infrastructure to provide context and orientation. | 2021-10-04T20:02:36.269Z | 2021-10-14T10:00:28.825Z |  | FR27;FR74 | STANDARD | discipline document type
CFIHOS-20001721 | CB4033 | A diagram showing the precise location of assets/objects at a plant, process unit, or area basis relative to surrounding structures and equipment. | 2021-10-04T20:02:36.269Z | 2023-02-12T07:21:57.681Z |  | FR27;FR74;FR79 | STANDARD | discipline document type
CFIHOS-20001722 | LA4033 | A diagram showing the precise location of assets/objects at a plant, process unit, or area basis relative to surrounding structures and equipment. | 2021-10-04T20:02:36.269Z | 2021-10-14T10:00:28.825Z |  | FR27;FR74 | STANDARD | discipline document type
CFIHOS-20001723 | MX9006 | A document certifying compliance with an applicable standard and can be safely used for lifting and handling for the applicable load stated. | 2021-10-04T20:02:36.269Z | 2021-10-14T10:00:28.825Z |  | FR27;FR74 | STANDARD | discipline document type
CFIHOS-20001724 | CS2111 | A datasheet which provides precise information about a equipment/model or package which shows how it meets the 'equipment specification' and the 'design datasheet requirements'; includes noise and other test results prepared by manufacturer/supplier. | 2021-10-04T20:02:36.269Z | 2023-02-12T07:21:57.681Z |  | FR27;FR74;FR79 | STANDARD | discipline document type
CFIHOS-20001725 | SA4336 | A list describing the contents of a shipment received. Synonyms: Inventory, packing slip, bill of lading. | 2021-10-04T20:02:36.269Z | 2021-10-14T10:00:28.825Z |  | FR27;FR74 | STANDARD | discipline document type
CFIHOS-20001726 | CX2401 | A diagram showing all dimensions, length width or diameter depending on square vs round. Shows welding detail if splices for steel piles. Show where all reinforcing steel (rebar) or pretensioned cable configuration and tension for concrete. | 2021-10-04T20:02:36.269Z | 2021-10-14T10:00:28.825Z |  | FR27;FR74 | STANDARD | discipline document type
CFIHOS-20001727 | MP6046 | A procedure documenting specific steps to conduct inspection of an asset/object. Typically details boundaries of the test, isolations, method of pressurization, required hold intervals etc. Includes hydrostatic, pneumatic, vacuum and leak test/examinations. | 2021-10-04T20:02:36.269Z | 2021-10-14T10:00:28.825Z |  | FR27;FR74 | STANDARD | discipline document type
CFIHOS-20001728 | EA5306 | A document describing the process control functionality (e.g. level control). | 2021-10-04T20:02:36.269Z | 2021-10-14T10:00:28.825Z |  | FR27;FR74 | STANDARD | discipline document type
CFIHOS-20001729 | MH5306 | A document describing the process control functionality (e.g. level control). | 2021-10-04T20:02:36.269Z | 2021-10-14T10:00:28.825Z |  | FR27;FR74 | STANDARD | discipline document type
CFIHOS-20001730 | UA5306 | A document describing the process control functionality (e.g. level control). | 2021-10-04T20:02:36.269Z | 2021-10-14T10:00:28.825Z |  | FR27;FR74 | STANDARD | discipline document type
CFIHOS-20001731 | TA5306 | A document describing the process control functionality (e.g. level control). | 2021-10-04T20:02:36.269Z | 2021-10-14T10:00:28.825Z |  | FR27;FR74 | STANDARD | discipline document type
CFIHOS-20001732 | VA7303 | A request with a brief description of the parts to be ordered, with a statement of the pertinent drawings, specifications, etc., as well as a list of drawings and documents to be provided by the manufacturer/supplier. | 2021-10-04T20:02:36.269Z | 2021-10-14T10:00:28.825Z |  | FR27;FR74 | STANDARD | discipline document type
CFIHOS-20001733 | KA0709 | An assessment which details the quantitative or qualitative risk related to a specific scenario presented to 'company'. | 2021-10-04T20:02:36.269Z | 2023-02-12T07:21:57.681Z |  | FR27;FR74;FR79 | STANDARD | discipline document type
CFIHOS-20001734 | MP2373 | A diagram showing alignment of cables and pipelines between plants. Includes alignment sheet for pipelines. | 2021-10-04T20:02:36.269Z | 2021-10-14T10:00:28.825Z |  | FR27;FR74 | STANDARD | discipline document type
CFIHOS-20001735 | HX9007 | This document shall verify the level of the safety integrity level (SIL) and shall include necessary performance data according to authority regulations. | 2021-10-04T20:02:36.269Z | 2021-10-14T10:00:28.825Z |  | FR27;FR74 | STANDARD | discipline document type
CFIHOS-20001736 | MH2580 | A pictorial representation of the main elements and functions of a control circuit for electrical equipment with input/output sources (switches, relays etc.) and their relationships. Details logic functions of the circuit. | 2021-10-04T20:02:36.269Z | 2021-10-14T10:00:28.825Z |  | FR27;FR74 | STANDARD | discipline document type
CFIHOS-20001737 | EA9002 | A document defining manufacturers recommended site tests for the equipment. | 2021-10-04T20:02:36.269Z | 2021-10-14T10:00:28.825Z |  | FR27;FR74 | STANDARD | discipline document type
CFIHOS-20001738 | MH9002 | A document defining manufacturers recommended site tests for the equipment. | 2021-10-04T20:02:36.269Z | 2021-10-14T10:00:28.825Z |  | FR27;FR74 | STANDARD | discipline document type
CFIHOS-20001739 | IN9002 | A document defining manufacturers recommended site tests for the equipment. | 2021-10-04T20:02:36.269Z | 2021-10-14T10:00:28.825Z |  | FR27;FR74 | STANDARD | discipline document type
CFIHOS-20001740 | MR9002 | A document defining manufacturers recommended site tests for the equipment. | 2021-10-04T20:02:36.269Z | 2021-10-14T10:00:28.825Z |  | FR27;FR74 | STANDARD | discipline document type
CFIHOS-20001741 | MS9002 | A document defining manufacturers recommended site tests for the equipment. | 2021-10-04T20:02:36.269Z | 2021-10-14T10:00:28.825Z |  | FR27;FR74 | STANDARD | discipline document type
CFIHOS-20001742 | TA9002 | A document defining manufacturers recommended site tests for the equipment. | 2021-10-04T20:02:36.269Z | 2021-10-14T10:00:28.825Z |  | FR27;FR74 | STANDARD | discipline document type
CFIHOS-20001743 | EA9004 | Records demonstrating that the equipment has been tested according to the site acceptance test procedure. | 2021-10-04T20:02:36.269Z | 2021-10-14T10:00:28.825Z |  | FR27;FR74 | STANDARD | discipline document type
CFIHOS-20001744 | MH9004 | Records demonstrating that the equipment has been tested according to the site acceptance test procedure. | 2021-10-04T20:02:36.269Z | 2021-10-14T10:00:28.825Z |  | FR27;FR74 | STANDARD | discipline document type
CFIHOS-20001745 | IN9004 | Records demonstrating that the equipment has been tested according to the site acceptance test procedure. | 2021-10-04T20:02:36.269Z | 2021-10-14T10:00:28.825Z |  | FR27;FR74 | STANDARD | discipline document type
CFIHOS-20001746 | MR9004 | Records demonstrating that the equipment has been tested according to the site acceptance test procedure. | 2021-10-04T20:02:36.269Z | 2021-10-14T10:00:28.825Z |  | FR27;FR74 | STANDARD | discipline document type
CFIHOS-20001747 | MS9004 | Records demonstrating that the equipment has been tested according to the site acceptance test procedure. | 2021-10-04T20:02:36.269Z | 2021-10-14T10:00:28.825Z |  | FR27;FR74 | STANDARD | discipline document type
CFIHOS-20001748 | TA9004 | Records demonstrating that the equipment has been tested according to the site acceptance test procedure. | 2021-10-04T20:02:36.269Z | 2021-10-14T10:00:28.825Z |  | FR27;FR74 | STANDARD | discipline document type
CFIHOS-20001749 | BC4354 | A list of recommended listing of spares received from vendor/manufacturer to support installation, commissioning, operation or maintenance. | 2021-10-04T20:02:36.269Z | 2023-02-12T07:21:57.681Z |  | FR27;FR74;FR79 | STANDARD | discipline document type
CFIHOS-20001750 | MP3323 | A communication documenting how an engineering or maintenance issue will be resolved and what the implication of the solution is. | 2021-10-04T20:02:36.269Z | 2021-10-14T10:00:28.825Z |  | FR27;FR74 | STANDARD | discipline document type
CFIHOS-20001751 | AA3323 | A communication documenting how an engineering or maintenance issue will be resolved and what the implication of the solution is. | 2021-10-04T20:02:36.269Z | 2021-10-14T10:00:28.825Z |  | FR27;FR74 | STANDARD | discipline document type
CFIHOS-20001752 | CB6999 | A document capturing the results of a technical and/or commercial evaluation of tender based on pre-defined criteria and/or conditioning for purposes of selection and award. | 2021-10-04T20:02:36.269Z | 2021-10-14T10:00:28.825Z |  | FR27;FR74 | STANDARD | discipline document type
CFIHOS-20001753 | CX6999 | A document capturing the results of a technical and/or commercial evaluation of tender based on pre-defined criteria and/or conditioning for purposes of selection and award. | 2021-10-04T20:02:36.269Z | 2021-10-14T10:00:28.825Z |  | FR27;FR74 | STANDARD | discipline document type
CFIHOS-20001754 | EA6999 | A document capturing the results of a technical and/or commercial evaluation of tender based on pre-defined criteria and/or conditioning for purposes of selection and award. | 2021-10-04T20:02:36.269Z | 2021-10-14T10:00:28.825Z |  | FR27;FR74 | STANDARD | discipline document type
CFIHOS-20001755 | MH6999 | A document capturing the results of a technical and/or commercial evaluation of tender based on pre-defined criteria and/or conditioning for purposes of selection and award. | 2021-10-04T20:02:36.269Z | 2021-10-14T10:00:28.825Z |  | FR27;FR74 | STANDARD | discipline document type
CFIHOS-20001756 | IN6999 | A document capturing the results of a technical and/or commercial evaluation of tender based on pre-defined criteria and/or conditioning for purposes of selection and award. | 2021-10-04T20:02:36.269Z | 2021-10-14T10:00:28.825Z |  | FR27;FR74 | STANDARD | discipline document type
CFIHOS-20001757 | MX6999 | A document capturing the results of a technical and/or commercial evaluation of tender based on pre-defined criteria and/or conditioning for purposes of selection and award. | 2021-10-04T20:02:36.269Z | 2021-10-14T10:00:28.825Z |  | FR27;FR74 | STANDARD | discipline document type
CFIHOS-20001758 | LA6999 | A document capturing the results of a technical and/or commercial evaluation of tender based on pre-defined criteria and/or conditioning for purposes of selection and award. | 2021-10-04T20:02:36.269Z | 2021-10-14T10:00:28.825Z |  | FR27;FR74 | STANDARD | discipline document type
CFIHOS-20001759 | MP6999 | A document capturing the results of a technical and/or commercial evaluation of tender based on pre-defined criteria and/or conditioning for purposes of selection and award. | 2021-10-04T20:02:36.269Z | 2021-10-14T10:00:28.825Z |  | FR27;FR74 | STANDARD | discipline document type
CFIHOS-20001760 | HS6999 | A document capturing the results of a technical and/or commercial evaluation of tender based on pre-defined criteria and/or conditioning for purposes of selection and award. | 2021-10-04T20:02:36.269Z | 2021-10-14T10:00:28.825Z |  | FR27;FR74 | STANDARD | discipline document type
CFIHOS-20001761 | CS6999 | A document capturing the results of a technical and/or commercial evaluation of tender based on pre-defined criteria and/or conditioning for purposes of selection and award. | 2021-10-04T20:02:36.269Z | 2021-10-14T10:00:28.825Z |  | FR27;FR74 | STANDARD | discipline document type
CFIHOS-20001762 | UA6999 | A document capturing the results of a technical and/or commercial evaluation of tender based on pre-defined criteria and/or conditioning for purposes of selection and award. | 2021-10-04T20:02:36.269Z | 2021-10-14T10:00:28.825Z |  | FR27;FR74 | STANDARD | discipline document type
CFIHOS-20001763 | TA6999 | A document capturing the results of a technical and/or commercial evaluation of tender based on pre-defined criteria and/or conditioning for purposes of selection and award. | 2021-10-04T20:02:36.269Z | 2021-10-14T10:00:28.825Z |  | FR27;FR74 | STANDARD | discipline document type
CFIHOS-20001764 | PX8263 | A document detailing the result from thermal expansion and informing design regarding the need for loops and expansion joints. | 2021-10-04T20:02:36.269Z | 2021-10-14T10:00:28.825Z |  | FR27;FR74 | STANDARD | discipline document type
CFIHOS-20001765 | CS1231 | Includes mass, buoyancy, and calculations used in the design of weight coating (eg. on submerged pipelines). | 2021-10-04T20:02:36.269Z | 2021-10-14T10:00:28.825Z |  | FR27;FR74 | STANDARD | discipline document type
CFIHOS-20001766 | AA3375 | Step by step instruction for the accomplishment of a task. more detailed than a procedure. | 2021-10-04T20:02:36.269Z | 2021-10-14T10:00:28.825Z |  | FR27;FR74 | STANDARD | discipline document type
CFIHOS-20001767 | BA1457 | A document certifying a scope of construction or commissioning has been successfully tested for functionality. | 2021-10-04T20:02:36.269Z | 2023-02-12T07:21:57.681Z |  | FR27;FR74;FR79 | STANDARD | discipline document type
CFIHOS-30000001 | beam clamp | An equipment item that can be clamped to a beam to provide an attachment. | 2019-10-01T00:47:46.434Z | 2021-10-12T14:57:36.093Z |  | CR0005;CR0030;CR0029;FR60 | STANDARD | tag or equipment class
CFIHOS-30000002 | bicycle | A two or three wheeled vehicle designed to be propelled solely by human power, or a two or three wheeled vehicle that is a power assisted pedal cycle. | 2019-10-01T00:47:46.434Z | 2021-10-12T14:57:36.093Z |  | CR0005;CR0030;CR0029;FR60 | STANDARD | tag or equipment class
CFIHOS-30000003 | blow out preventer | An artefact which is a stack or an assembly of heavy-duty valves intended to be attached to the top of the casing to control the well pressure. | 2019-10-01T00:47:46.434Z | 2021-10-12T14:57:36.093Z |  | CR0005;CR0030;CR0029;FR60 | STANDARD | tag or equipment class
CFIHOS-30000004 | break glass unit | A device for actuating an alarm system that required a person to break the glass cover. | 2019-10-01T00:47:46.434Z | 2021-10-12T14:57:36.093Z |  | CR0005;CR0030;CR0029;FR60 | STANDARD | tag or equipment class
CFIHOS-30000005 | breathing apparatus | A respirator in which air or oxygen is fed to a face mask carried by the wearer via a demand valve. | 2019-10-01T00:47:46.434Z | 2021-10-12T14:57:36.093Z |  | CR0005;CR0030;CR0029;FR60 | STANDARD | tag or equipment class
CFIHOS-30000006 | bridge | Is a support structure intended to span a space. | 2019-10-01T00:47:46.434Z | 2021-10-12T14:57:36.093Z |  | CR0005;CR0030;CR0029;FR60 | STANDARD | tag or equipment class
CFIHOS-30000007 | cabinet | Is an enclosure intended to hold and protect electrical components. | 2019-10-01T00:47:46.434Z | 2021-10-12T14:57:36.093Z |  | CR0005;CR0030;CR0029;FR60 | STANDARD | tag or equipment class
CFIHOS-30000008 | caisson | A protective device used to protect equipment (e.g. riser pipes and submerged pumps) against environmental exposure. | 2019-10-01T00:47:46.434Z | 2021-10-12T14:57:36.093Z |  | CR0005;CR0030;CR0029;FR60 | STANDARD | tag or equipment class
CFIHOS-30000010 | capacitance level transmitter | A level transmitter which uses the capacitance of the process material. | 2019-10-01T00:47:46.434Z | 2021-10-12T14:57:36.093Z |  | CR0002;CR0005;CR0014;CR0029;CR0030;FR60 | STANDARD | tag or equipment class
CFIHOS-30000011 | car | A vehicle of less than 3.5 tonnes for transporting people and small goods. | 2019-10-01T00:47:46.434Z | 2021-10-12T14:57:36.093Z |  | CR0005;CR0030;CR0029;FR60 | STANDARD | tag or equipment class
CFIHOS-30000012 | cctv camera | Closed-Circuit TeleVision Camera capable of acquiring and delivering to a recording device full-motion video. | 2019-10-01T00:47:46.434Z | 2021-10-12T14:57:36.093Z |  | CR0005;CR0014;CR0028;CR0030;CR0029;FR60 | STANDARD | tag or equipment class
CFIHOS-30000013 | chain hoist | A hoist utilizing a chain-rope for suspending load. Chain hoists are delivered as portable units or for permanent mounting, e.g. on a crane. They can be hand operated or air powered, electrical powered or hydraulic powered. | 2019-10-01T00:47:46.434Z | 2021-10-12T14:57:36.093Z |  | CR0005;CR0030;CR0029;FR60 | STANDARD | tag or equipment class
CFIHOS-30000014 | chimney | Is a shaft (civil) intended to transport flue gas to a high location in the atmosphere. It may also be used to supply fresh air via a separate flue. | 2019-10-01T00:47:46.434Z | 2021-10-12T14:57:36.093Z |  | CR0005;CR0030;CR0029;FR60 | STANDARD | tag or equipment class
CFIHOS-30000015 | chlorinator | A device used for the injection of chlorine into water for the purpose of disinfection. | 2019-10-01T00:47:46.434Z | 2021-10-12T14:57:36.093Z | 2021-10-12T14:57:36.093Z | CR0005;CR0012;CR0029;FR60 | TERMINATED | tag or equipment class
CFIHOS-30000016 | clamp | A mechanical device made for keeping objects firmly in place or position, temporary or permanently. | 2019-10-01T00:47:46.434Z | 2021-10-12T14:57:36.093Z |  | CR0005;CR0030;CR0029;FR60 | STANDARD | tag or equipment class
CFIHOS-30000017 | cleaning machine | Any mechanical or electrical device that transmits or modifies energy to perform or assist a cleaning operation in the performance of human tasks. | 2019-10-01T00:47:46.434Z | 2021-10-12T14:57:36.093Z |  | CR0005;CR0030;CR0029;FR60 | STANDARD | tag or equipment class
CFIHOS-30000018 | climbing net | A net in an open-meshed fabric twisted, knotted, or woven together at regular intervals made for climbing. | 2019-10-01T00:47:46.434Z | 2021-10-12T14:57:36.093Z |  | CR0005;CR0030;CR0029;FR60 | STANDARD | tag or equipment class
CFIHOS-30000019 | cold filter plugging point analyser | The temperature at which either the fuel specimen ceases to flow through a filter within 60 seconds or fails to return into the test jar is recorded as the Cold Filter Plugging Point. | 2019-10-01T00:47:46.434Z | 2021-10-12T14:57:36.093Z |  | CR0002;CR0005;CR0029;CR0030;FR60 | STANDARD | tag or equipment class
CFIHOS-30000020 | colour analyser | An analyser intended to analyze the color spectrum of radiation. | 2019-10-01T00:47:46.434Z | 2021-10-12T14:57:36.093Z | 2021-10-12T14:57:36.093Z | CR0002;CR0005;CR0029;CR0030;CR0031;FR60 | TERMINATED | tag or equipment class
CFIHOS-30000021 | concentration transmitter | A transmitter measuring how much of a given substance there is mixed with another substance and transmit a signal proportional to the measured level. | 2019-10-01T00:47:46.434Z | 2021-10-12T14:57:36.093Z |  | CR0002;CR0005;CR0014;CR0030;CR0029;FR60 | STANDARD | tag or equipment class
CFIHOS-30000022 | control module | A module for control functions. | 2019-10-01T00:47:46.434Z | 2021-10-12T14:57:36.093Z |  | CR0005;CR0030;CR0029;FR60 | STANDARD | tag or equipment class
CFIHOS-30000023 | coriolis mass flow element | An element located in a flowstream using the Coriolis principle to measure the flow. | 2019-10-01T00:47:46.434Z | 2021-10-12T14:57:36.093Z |  | CR0002;CR0005;CR0014;CR0028;CR0029;CR0030;FR60 | STANDARD | tag or equipment class
CFIHOS-30000024 | crane hook block | A block with a hook for use with a crane. | 2019-10-01T00:47:46.434Z | 2021-10-12T14:57:36.093Z |  | CR0005;CR0030;CR0029;FR60 | STANDARD | tag or equipment class
CFIHOS-30000026 | degasser | A device that removes air or gases (methane, H2S, CO2 and others) from drilling liquids. | 2019-10-01T00:47:46.434Z | 2021-10-12T14:57:36.093Z |  | CR0005;CR0030;CR0029;FR60 | STANDARD | tag or equipment class
CFIHOS-30000027 | dehumidifier | A piece of equipment specifically designed to remove moisture from air. | 2019-10-01T00:47:46.434Z | 2021-10-12T14:57:36.093Z |  | CR0005;CR0012;CR0029;FR60 | STANDARD | tag or equipment class
CFIHOS-30000028 | deionizer | A filtration device used to purify tap water. They are normally composed of various resins that replace positive & negatively charged ions. | 2019-10-01T00:47:46.434Z | 2021-10-12T14:57:36.093Z |  | CR0005;CR0030;CR0029;FR60 | STANDARD | tag or equipment class
CFIHOS-30000029 | dew point transmitter | A facility for measuring dew point and transmitting a signal representing the measured temperature. | 2019-10-01T00:47:46.434Z | 2021-10-12T14:57:36.093Z |  | CR0002;CR0005;CR0014;CR0030;CR0029;FR60 | STANDARD | tag or equipment class
CFIHOS-30000030 | diaphragm seal | A seal between two substance created of a impenetrable membrane. | 2019-10-01T00:47:46.434Z | 2021-10-12T14:57:36.093Z |  | CR0005;CR0030;CR0029;FR60 | STANDARD | tag or equipment class
CFIHOS-30000031 | differential pressure flow transmitter | A flow transmitter providing an output signal that is proportional to the flow inputs from a differential pressure flow meter. | 2019-10-01T00:47:46.434Z | 2021-10-12T14:57:36.093Z |  | CR0002;CR0005;CR0014;CR0029;CR0030;FR60 | STANDARD | tag or equipment class
CFIHOS-30000032 | directional pneumatic valve | Is a directional valve with linear action which is fitted with a pneumatic driven actuator for quick operation. There are 9 different basic valve types to be distinquished. Floating diaphragm, hung diaphragm, piston, slide disc, flapper, lever and the tw | 2019-10-01T00:47:46.434Z | 2021-10-12T14:57:36.093Z | 2021-10-12T14:57:36.093Z | CR0002;CR0005;CR0011;CR0029;FR60 | TERMINATED | tag or equipment class
CFIHOS-30000033 | displacer chamber | Chamber for a displacer. | 2019-10-01T00:47:46.434Z | 2021-10-15T14:51:58.021Z | 2021-10-15T14:51:58.021Z | CR0005;CR0014;CR0029;FR60 | TERMINATED | tag or equipment class
CFIHOS-30000034 | displacer level transmitter | A level transmitter which uses a displacer as sensing element. | 2019-10-01T00:47:46.434Z | 2021-10-12T14:57:36.093Z |  | CR0002;CR0005;CR0014;CR0029;CR0030;FR60 | STANDARD | tag or equipment class
CFIHOS-30000035 | distillation analyser | An analyser intended to determine the relation between the boiling temperatures and the fraction distilled. It includes the initial boiling point and the final boiling point. | 2019-10-01T00:47:46.434Z | 2021-10-12T14:57:36.093Z |  | CR0002;CR0005;CR0029;CR0030;FR60 | STANDARD | tag or equipment class
CFIHOS-30000036 | document scanner | A device used to translate print media into computer language so that a document can be viewed and read later on. | 2019-10-01T00:47:46.434Z | 2021-10-12T14:57:36.093Z |  | CR0005;CR0030;CR0029;FR60 | STANDARD | tag or equipment class
CFIHOS-30000037 | drilling machine | An artefact which is intended to operate and supply power to an artefact (instrument) with an edged or pointed end for making holes in hard substances by revolving or by a succession of blows. | 2019-10-01T00:47:46.434Z | 2021-10-12T14:57:36.093Z |  | CR0005;CR0030;CR0029;FR60 | STANDARD | tag or equipment class
CFIHOS-30000038 | eductor | A form of suction pump; a device using a high pressure jet of water to create partial vacuum at an intake opening to draw liquid from a sump. | 2019-10-01T00:47:46.434Z | 2021-10-12T14:57:36.093Z |  | CR0005;CR0030;CR0029;FR60 | STANDARD | tag or equipment class
CFIHOS-30000039 | electrical circuit | Which is an arrangement of devices or media through which electrical current can flow. | 2019-10-01T00:47:46.434Z | 2021-10-12T14:57:36.093Z |  | CR0005;CR0012;CR0029;FR60 | STANDARD | tag or equipment class
CFIHOS-30000040 | electromagnetic flow element | An element located in a flowstream measuring the flow using electro-magnetic forces. | 2019-10-01T00:47:46.434Z | 2021-10-12T14:57:36.093Z |  | CR0002;CR0005;CR0014;CR0028;CR0029;CR0030;FR60 | STANDARD | tag or equipment class
CFIHOS-30000041 | electronic level controller | An eletronic controller which uses in-built algorithms executed by electronic circuitry to perform its function | 2019-10-01T00:47:46.434Z | 2021-10-12T14:57:36.093Z | 2021-10-12T14:57:36.093Z | CR0002;CR0029;FR60 | TERMINATED | tag or equipment class
CFIHOS-30000042 | exhaust | A piping assembly intended to transport exhaust gas or steam. | 2019-10-01T00:47:46.434Z | 2021-10-12T14:57:36.093Z |  | CR0005;CR0030;CR0029;FR60 | STANDARD | tag or equipment class
CFIHOS-30000043 | expansion joint | Flexible joint between two pipes to receive expansion from the pipes. | 2019-10-01T00:47:46.434Z | 2021-10-12T14:57:36.093Z |  | CR0005;CR0030;CR0029;FR60 | STANDARD | tag or equipment class
CFIHOS-30000044 | eye bath | A device used for cleaning your eyes. | 2019-10-01T00:47:46.434Z | 2021-10-12T14:57:36.093Z |  | CR0005;CR0030;CR0029;FR60 | STANDARD | tag or equipment class
CFIHOS-30000045 | fall arrestor block | A block fitted with a steel rope or web line, with an emergency locking retractor and an automatic retrieval mechanism that is designed to offer protection to workers at heights. | 2019-10-01T00:47:46.434Z | 2021-10-12T14:57:36.093Z |  | CR0005;CR0030;CR0029;FR60 | STANDARD | tag or equipment class
CFIHOS-30000046 | fax machine | Machine capable of transmitting written input via telephone lines. | 2019-10-01T00:47:46.434Z | 2021-10-12T14:57:36.093Z |  | CR0005;CR0030;CR0029;FR60 | STANDARD | tag or equipment class
CFIHOS-30000047 | fence | Is an artefact intended to act as a barrier and boundary or means of protection or confinement. | 2019-10-01T00:47:46.434Z | 2021-10-12T14:57:36.093Z |  | CR0005;CR0030;CR0029;FR60 | STANDARD | tag or equipment class
CFIHOS-30000048 | fire blanket | A type of cover made of a material which does not burn very easily, which you throw over a fire to put it out or stop it from spreading. | 2019-10-01T00:47:46.434Z | 2021-10-12T14:57:36.093Z |  | CR0005;CR0030;CR0029;FR60 | STANDARD | tag or equipment class
CFIHOS-30000049 | fire damper | A closure intended for sealing off a duct in case of fire. | 2019-10-01T00:47:46.434Z | 2021-10-12T14:57:36.093Z |  | CR0005;CR0030;CR0029;FR60 | STANDARD | tag or equipment class
CFIHOS-30000050 | fire door | A door capable of withstanding fire for a certain period of time and preventing fire from diverging. | 2019-10-01T00:47:46.434Z | 2021-10-12T14:57:36.093Z |  | CR0005;CR0028;CR0030;CR0029;FR60 | STANDARD | tag or equipment class
CFIHOS-30000051 | fire fighting vehicle | A fire fighting vehicle. | 2019-10-01T00:47:46.434Z | 2021-10-12T14:57:36.093Z |  | CR0005;CR0030;CR0029;FR60 | STANDARD | tag or equipment class
CFIHOS-30000052 | fire hydrant | A device where hoses can be connected for drawing water for fire fighting. | 2019-10-01T00:47:46.434Z | 2021-10-12T14:57:36.093Z |  | CR0005;CR0030;CR0029;FR60 | STANDARD | tag or equipment class
CFIHOS-30000053 | fired heater | Is a fired heat transfer equipment intended to burn fuel and to transfer the heat of combustion to a liquid without vaporising the liquid. | 2019-10-01T00:47:46.434Z | 2021-10-14T10:15:18.279Z |  | CR0005;CR0030;CR0029;FR60 | STANDARD | tag or equipment class
CFIHOS-30000054 | firewater monitor | The firewater discharge controller. | 2019-10-01T00:47:46.434Z | 2021-10-12T14:57:36.093Z |  | CR0005;CR0030;CR0029;FR60 | STANDARD | tag or equipment class
CFIHOS-30000055 | first aid kit | A collection of functional equipment intended to be used for first aid service in case of emergency. | 2019-10-01T00:47:46.434Z | 2021-10-12T14:57:36.093Z |  | CR0005;CR0030;CR0029;FR60 | STANDARD | tag or equipment class
CFIHOS-30000056 | flame arrestor | An arrestor which is a trap over an opening, e.g. of a ventilation system or a pipe, to prevent flames from entering the system. | 2019-10-01T00:47:46.434Z | 2021-10-12T14:57:36.093Z |  | CR0005;CR0030;CR0029;FR60 | STANDARD | tag or equipment class
CFIHOS-30000057 | flame switch | A specially designed switch with connections for inputs from multiple flame detectors. The switch has a built in logic to determine the presence of a flame based on these inputs. | 2019-10-01T00:47:46.434Z | 2021-10-12T14:57:36.093Z |  | CR0002;CR0005;CR0014;CR0030;CR0029;FR60 | STANDARD | tag or equipment class
CFIHOS-30000058 | flare | A system that burns waste in an elevated flame in the open air. | 2019-10-01T00:47:46.434Z | 2021-10-12T14:57:36.093Z |  | CR0005;CR0030;CR0029;FR60 | STANDARD | tag or equipment class
CFIHOS-30000059 | flash drum | A tank or vessel in which a process stream is charged or pumped and where lighter products flash off or vaporize and are drawn off at the top. The remainder heavier fractions are drawn off at the bottom of the vessel. | 2019-10-01T00:47:46.434Z | 2021-10-12T14:57:36.093Z |  | CR0005;CR0013;CR0030;CR0029;FR60 | STANDARD | tag or equipment class
CFIHOS-30000060 | flash light | A small portable battry-powered electric lamp. | 2019-10-01T00:47:46.434Z | 2021-10-12T14:57:36.093Z | 2021-10-12T14:57:36.093Z | CR0005;CR0028;CR0029;FR60 | TERMINATED | tag or equipment class
CFIHOS-30000061 | flow conditioner | An artefact inserted into a pipe intended to reduce flow disturbances. | 2019-10-01T00:47:46.434Z | 2021-10-12T14:57:36.093Z | 2021-10-12T14:57:36.093Z | CR0002;CR0029;FR60 | TERMINATED | tag or equipment class
CFIHOS-30000062 | flow instrument |  | 2019-10-01T00:47:46.434Z | 2021-10-12T14:57:36.093Z | 2021-10-12T14:57:36.093Z | CR0005;CR0014;CR0028;CR0029;FR60 | TERMINATED | tag or equipment class
CFIHOS-30000063 | flow orifice plate | An orifice plate which restrict the flow and thus develops the differential pressure that is proportional to the square of the flow rate. | 2019-10-01T00:47:46.434Z | 2021-10-12T14:57:36.093Z |  | CR0002;CR0005;CR0014;CR0030;CR0029;FR60 | STANDARD | tag or equipment class
CFIHOS-30000064 | foam trap | A chamber into which unwanted condensate as foam from an air-flow, gas-flow or steam-flow in pipes are collected and discharged. | 2019-10-01T00:47:46.434Z | 2021-10-12T14:57:36.093Z | 2021-10-12T14:57:36.093Z | CR0005;CR0013;CR0029;FR60 | TERMINATED | tag or equipment class
CFIHOS-30000065 | fog detector | A device capable of detecting droplets of water vapour suspended in the air near the ground. | 2019-10-01T00:47:46.434Z | 2021-10-13T10:33:47.200Z |  | CR0002;CR0005;CR0012;CR0014;CR0030;CR0029;FR60 | STANDARD | tag or equipment class
CFIHOS-30000066 | force transmitter | A transmitter measuring the force with the SI-unit Newton (N), and generating a standardized output signal. | 2019-10-01T00:47:46.434Z | 2021-10-12T14:57:36.093Z | 2021-10-12T14:57:36.093Z | CR0002;CR0005;CR0014;CR0029;FR60 | TERMINATED | tag or equipment class
CFIHOS-30000067 | foundation | Materials used to transfer loads to the ground and maintain structural stability. | 2019-10-01T00:47:46.434Z | 2023-02-10T05:05:07.082Z |  | CR0005;CR0030;CR0029;FR60;FR32 | STANDARD | tag or equipment class
CFIHOS-30000068 | freezing point analyser | An analyser intended to determine the freezing point of a liquid. | 2019-10-01T00:47:46.434Z | 2021-10-12T14:57:36.093Z |  | CR0002;CR0005;CR0029;CR0030;FR60 | STANDARD | tag or equipment class
CFIHOS-30000070 | funnel | A hollow cone with a tube extending from the smaller end and that is designed to catch and direct a downward flow. | 2019-10-01T00:47:46.434Z | 2021-10-12T14:57:36.093Z |  | CR0005;CR0030;CR0029;FR60 | STANDARD | tag or equipment class
CFIHOS-30000071 | furniture | Is an artefact which is necessary, useful or desirable, especially for living or working but is not a tool for production. | 2019-10-01T00:47:46.434Z | 2021-10-12T14:57:36.093Z |  | CR0005;CR0030;CR0029;FR60;FR74 | STANDARD | tag or equipment class
CFIHOS-30000072 | fusible plug | A plug capable of being melted and fused. | 2019-10-01T00:47:46.434Z | 2021-10-12T14:57:36.093Z |  | CR0005;CR0030;CR0029;FR60 | STANDARD | tag or equipment class
CFIHOS-30000073 | galvanic isolator | Galvanic isolation is the principle of isolating functional sections of electric systems so that charge-carrying particles cannot move from one section to another. | 2019-10-01T00:47:46.434Z | 2021-10-12T14:57:36.093Z |  | CR0005;CR0012;CR0029;CR0030;FR60 | STANDARD | tag or equipment class
CFIHOS-30000074 | gas composition analyser | An analyser which analyses the composition of gaseous mixture with two or more components. | 2019-10-01T00:47:46.434Z | 2021-10-12T14:57:36.093Z |  | CR0002;CR0005;CR0029;CR0030;FR60 | STANDARD | tag or equipment class
CFIHOS-30000075 | gas cyclone separator | A static device generating centrifugal force from an incoming flow which separates solid or liquids from a gas of a different density. | 2019-10-01T00:47:46.434Z | 2021-10-12T14:57:36.093Z |  | CR0005;CR0013;CR0029;CR0030;FR60 | STANDARD | tag or equipment class
CFIHOS-30000076 | general instrument | A process instrument that records values represented by the input signal(s). | 2019-10-01T00:47:46.434Z | 2021-10-12T14:57:36.093Z |  | CR0005;CR0030;CR0029;FR60 | STANDARD | tag or equipment class
CFIHOS-30000077 | grease injection unit | A system that injects grease for lubrication or sealing. | 2019-10-01T00:47:46.434Z | 2021-10-12T14:57:36.093Z |  | CR0005;CR0030;CR0029;FR60 | STANDARD | tag or equipment class
CFIHOS-30000078 | grille | Is a framework of metal bars or wire which is placed in front of something. Often a terminal unit for delivering supply air to a room or for collecting extract air from a room. | 2019-10-01T00:47:46.434Z | 2021-10-12T14:57:36.093Z |  | CR0005;CR0030;CR0029;FR60 | STANDARD | tag or equipment class
CFIHOS-30000079 | grinding machine | An artefact which is intended to wear down, polish, or sharpen by the abrasive action of a high-speed grinding wheel or disc. | 2019-10-01T00:47:46.434Z | 2021-10-12T14:57:36.093Z |  | CR0005;CR0030;CR0029;FR60 | STANDARD | tag or equipment class
CFIHOS-30000080 | guide post | An artefact which is an upstanding tapered shaft or rod fixed to a permanent guide base and intended to be used to guide equipment to the seabed. | 2019-10-01T00:47:46.434Z | 2021-10-12T14:57:36.093Z |  | CR0005;CR0030;CR0029;FR60 | STANDARD | tag or equipment class
CFIHOS-30000081 | hard disk | An electromagnetic storage device, continuously available within a computer system. | 2019-10-01T00:47:46.434Z | 2021-10-12T14:57:36.093Z |  | CR0005;CR0030;CR0029;FR60 | STANDARD | tag or equipment class
CFIHOS-30000082 | heat and smoke detector | A detector capable of detecting both heat and smoke. | 2019-10-01T00:47:46.434Z | 2021-10-12T14:57:36.093Z |  | CR0002;CR0005;CR0014;CR0030;CR0029;FR60 | STANDARD | tag or equipment class
CFIHOS-30000083 | heater plate | An electrical appliance for heating. | 2019-10-01T00:47:46.434Z | 2021-10-12T14:57:36.093Z | 2021-10-12T14:57:36.093Z | CR0005;CR0012;CR0029;FR60 | TERMINATED | tag or equipment class
CFIHOS-30000084 | horn | An alarm device that makes a loud warning sound. | 2019-10-01T00:47:46.434Z | 2021-10-12T14:57:36.093Z |  | CR0005;CR0030;CR0029;FR60 | STANDARD | tag or equipment class
CFIHOS-30000085 | hose | A tubular which is flexible and capable of conveying liquids under pressure. | 2019-10-01T00:47:46.434Z | 2021-10-12T14:57:36.093Z |  | CR0005;CR0030;CR0029;FR60 | STANDARD | tag or equipment class
CFIHOS-30000086 | hose reel | A reel capable of holding a hose. | 2019-10-01T00:47:46.434Z | 2021-10-12T14:57:36.093Z |  | CR0005;CR0030;CR0029;FR60 | STANDARD | tag or equipment class
CFIHOS-30000087 | humidifier | Device used to increase the humidity in air by adding water under pressure as a spray into the air. | 2019-10-01T00:47:46.434Z | 2021-10-12T14:57:36.093Z |  | CR0005;CR0030;CR0029;FR60 | STANDARD | tag or equipment class
CFIHOS-30000088 | humidity analyser | A meter intended to measure and indicate and/or produce a signal which represents the measured humidity. | 2019-10-01T00:47:46.434Z | 2021-10-12T14:57:36.093Z |  | CR0002;CR0005;CR0029;CR0030;FR60 | STANDARD | tag or equipment class
CFIHOS-30000089 | hydraulic connector | An artefact for releasably connecting hydraulic fluid lines, having means for closing the fluid path when the connector is released. | 2019-10-01T00:47:46.434Z | 2021-10-12T14:57:36.093Z |  | CR0005;CR0030;CR0029;FR60 | STANDARD | tag or equipment class
CFIHOS-30000090 | hydraulic power supply | An arrangement to supply hydraulic power according to specified levels and tolerances. | 2019-10-01T00:47:46.434Z | 2021-10-12T14:57:36.093Z |  | CR0005;CR0030;CR0029;FR60 | STANDARD | tag or equipment class
CFIHOS-30000091 | hydrostatic pressure level transmitter | A level transmitter measuring level by sensing pressure resulting from the weight of liquid or gass | 2019-10-01T00:47:46.434Z | 2021-10-12T14:57:36.093Z | 2021-10-12T14:57:36.093Z | CR0002;CR0005;CR0014;CR0029;FR60 | TERMINATED | tag or equipment class
CFIHOS-30000092 | hypochlorite generator | An apparatus that produces chlorine from a solution of water with sodium. | 2019-10-01T00:47:46.434Z | 2021-10-12T14:57:36.093Z | 2021-10-12T14:57:36.093Z | CR0005;CR0012;CR0029;FR60 | TERMINATED | tag or equipment class
CFIHOS-30000093 | ice machine | A device that provides ice for immediate consumption with food or drink. | 2019-10-01T00:47:46.434Z | 2021-10-12T14:57:36.093Z | 2021-10-12T14:57:36.093Z | CR0005;CR0012;CR0029;FR60 | TERMINATED | tag or equipment class
CFIHOS-30000094 | ignitor | A device which is intended to initiate a spark that ignites a combustible mixture. | 2019-10-01T00:47:46.434Z | 2021-10-12T14:57:36.093Z |  | CR0005;CR0030;CR0029;FR60 | STANDARD | tag or equipment class
CFIHOS-30000096 | industrial building | A building or area within a building that is used for activities associated with manufacturing, engineering works and maintenance and is not an office building. | 2019-10-01T00:47:46.434Z | 2023-02-10T05:05:07.082Z |  | CR0005;CR0030;CR0029;FR60;FR32 | STANDARD | tag or equipment class
CFIHOS-30000097 | infrastructure | A basic physical and organizational structure or facilities (e.g. buildings and roads) needed for the operation of a site. | 2019-10-01T00:47:46.434Z | 2021-10-12T14:57:36.093Z |  | CR0005;CR0030;CR0029;FR60 | STANDARD | tag or equipment class
CFIHOS-30000098 | instrument equipment | A physical object that detects an aspect of something; records, modifies and/or displays such an aspect or performs a combination of these activities. | 2019-10-01T00:47:46.434Z | 2021-10-12T14:57:36.093Z |  | CR0005;CR0014;CR0030;CR0029;FR60 | STANDARD | tag or equipment class
CFIHOS-30000099 | instrument loop | Which is a structure of related instrumentation and control components intended to perform a measurement, control, actuation, monitoring and/or safeguarding activity. | 2019-10-01T00:47:46.434Z | 2021-10-12T14:57:36.093Z |  | CR0002;CR0005;CR0014;CR0029;FR60;FR74 | STANDARD | tag or equipment class
CFIHOS-30000100 | intercom | Is a communication system. | 2019-10-01T00:47:46.434Z | 2021-10-12T14:57:36.093Z |  | CR0005;CR0030;CR0029;FR60 | STANDARD | tag or equipment class
CFIHOS-30000101 | IT and telecom equipment | Technology and Infrastructure to manage electronic information handling. | 2019-10-01T00:47:46.434Z | 2021-10-12T14:57:36.093Z |  | CR0005;CR0030;CR0029;FR60 | STANDARD | tag or equipment class
CFIHOS-30000102 | agitator | A propeller like device with agitational or rotational movement located in a tank to prevent the content of the tank to build component segments. | 2019-10-01T00:47:46.434Z | 2021-10-12T14:57:36.093Z |  | CR0005;CR0009;CR0030;CR0029;FR60 | STANDARD | tag or equipment class
CFIHOS-30000103 | air balancing unit | An air balancing unit on a nodding donkey. | 2019-10-01T00:47:46.434Z | 2021-10-12T14:57:36.093Z |  | CR0005;CR0030;CR0029;FR60 | STANDARD | tag or equipment class
CFIHOS-30000104 | air handling unit | An artefact intended for central conditioning and pressure increase of ventilation air. | 2019-10-01T00:47:46.434Z | 2021-10-12T14:57:36.093Z |  | CR0005;CR0030;CR0029;FR60 | STANDARD | tag or equipment class
CFIHOS-30000105 | analyser element | Is an artefact intended to retrieve a material at a particular location and inserted into something so as to test its conditions. | 2019-10-01T00:47:46.434Z | 2021-10-12T14:57:36.093Z |  | CR0002;CR0005;CR0014;CR0030;CR0029;FR60 | STANDARD | tag or equipment class
CFIHOS-30000106 | analysing instrument | A detecting instrument that is intended to analyse a substance for its composition and/or properties. | 2019-10-01T00:47:46.434Z | 2023-02-10T05:05:07.082Z |  | CR0002;CR0005;CR0014;CR0028;CR0029;CR0030;FR60;FR78 | STANDARD | tag or equipment class
CFIHOS-30000107 | annunciator | An instrument intended to monitor various parameters and provide an alarm for the points programmed into the control system. | 2019-10-01T00:47:46.434Z | 2021-10-12T14:57:36.093Z | 2021-10-12T14:57:36.093Z | CR0005;CR0012;CR0029;FR60 | TERMINATED | tag or equipment class
CFIHOS-30000108 | attenuator | An attenuator is a telecommunication device that reduces the amplitude of a signal without appreciably distorting its waveform. Attenuators are usually passive devices. The degree of attenuation may be fixed, continuously adjustable, or incrementally adjustable. | 2019-10-01T00:47:46.434Z | 2021-10-12T14:57:36.093Z |  | CR0005;CR0030;CR0029;FR60 | STANDARD | tag or equipment class
CFIHOS-30000109 | axial displacement transmitter | A transmitter measuring an axial displacement and generating a standardized output signal representing the axial measured displacement. | 2019-10-01T00:47:46.434Z | 2021-10-12T14:57:36.093Z |  | CR0002;CR0005;CR0014;CR0030;CR0029;FR60 | STANDARD | tag or equipment class
CFIHOS-30000110 | balancing damper | Is a gas flow damper intended to adjust an air flow rate through a duct. | 2019-10-01T00:47:46.434Z | 2021-10-12T14:57:36.093Z |  | CR0005;CR0030;CR0029;FR60 | STANDARD | tag or equipment class
CFIHOS-30000111 | jetty | Is a loading and/or unloading system which is located in water deep enough for a ship to moor. | 2019-10-01T00:47:46.434Z | 2021-10-12T14:57:36.093Z |  | CR0005;CR0030;CR0029;FR60 | STANDARD | tag or equipment class
CFIHOS-30000112 | lathe | In woodturning, metalworking, metalspinning, and glassworking, a lathe is a machine tool which spins a block of material so that when abrasive, cutting, or deformation tools are applied to the block, it can be shaped to produce an object which has rotational symmetry about an axis of rotation. | 2019-10-01T00:47:46.434Z | 2021-10-12T14:57:36.093Z |  | CR0005;CR0030;CR0029;FR60 | STANDARD | tag or equipment class
CFIHOS-30000113 | level instrument | A physical object that detects levels; records, modifies and/or displays or performs a combination of these activities. | 2019-10-01T00:47:46.434Z | 2021-10-12T14:57:36.093Z |  | CR0005;CR0014;CR0030;CR0029;FR60 | STANDARD | tag or equipment class
CFIHOS-30000114 | life buoy | An artefact for the rescue of personnel from an installation in the case of an emergency situation. | 2019-10-01T00:47:46.434Z | 2021-10-12T14:57:36.093Z |  | CR0005;CR0030;CR0029;FR60 | STANDARD | tag or equipment class
CFIHOS-30000115 | life buoy light | A facility to give light when the life buoy is in the water. | 2019-10-01T00:47:46.434Z | 2021-10-12T14:57:36.093Z |  | CR0005;CR0030;CR0029;FR60 | STANDARD | tag or equipment class
CFIHOS-30000116 | life raft | An artefact which is a raft for emergency situations. | 2019-10-01T00:47:46.434Z | 2021-10-12T14:57:36.093Z |  | CR0005;CR0030;CR0029;FR60 | STANDARD | tag or equipment class
CFIHOS-30000117 | lifting beam | Is a solid or fabricated metal or wooden beam, suspended from a hoist/crane or from a forklift, designed to provide multiple lifting points. | 2019-10-01T00:47:46.434Z | 2021-10-12T14:57:36.093Z |  | CR0005;CR0030;CR0029;FR60 | STANDARD | tag or equipment class
CFIHOS-30000118 | lifting cap | A lifting device also serving as a cover or protection. | 2019-10-01T00:47:46.434Z | 2021-10-12T14:57:36.093Z |  | CR0005;CR0030;CR0029;FR60 | STANDARD | tag or equipment class
CFIHOS-30000119 | line blind | A functional unit used to blind off a process stream. | 2019-10-01T00:47:46.434Z | 2021-10-12T14:57:36.093Z |  | CR0005;CR0030;CR0029;FR60 | STANDARD | tag or equipment class
CFIHOS-30000120 | liquid composition analyser | An analyser for liquid. | 2019-10-01T00:47:46.434Z | 2021-10-12T14:57:36.093Z |  | CR0002;CR0005;CR0029;CR0030;FR60 | STANDARD | tag or equipment class
CFIHOS-30000121 | liquid detector | A detector which is capable of detecting selected types of liquids. | 2019-10-01T00:47:46.434Z | 2021-10-12T14:57:36.093Z |  | CR0002;CR0005;CR0014;CR0030;CR0029;FR60 | STANDARD | tag or equipment class
CFIHOS-30000122 | load bank | Is an electrical component intended to provide a load on an electrical circuit for test purposes. | 2019-10-01T00:47:46.434Z | 2021-10-12T14:57:36.093Z | 2021-10-12T14:57:36.093Z | CR0005;CR0012;CR0029;FR60 | TERMINATED | tag or equipment class
CFIHOS-30000123 | load cell | A transducer which produces a signal with a defined relationship to the force applied to it. | 2019-10-01T00:47:46.434Z | 2021-10-12T14:57:36.093Z |  | CR0005;CR0014;CR0028;CR0030;CR0029;FR60 | STANDARD | tag or equipment class
CFIHOS-30000124 | logic cap | A retrievable and configurable device to route and re-route flow true the cap. | 2019-10-01T00:47:46.434Z | 2021-10-12T14:57:36.093Z |  | CR0005;CR0030;CR0029;FR60 | STANDARD | tag or equipment class
CFIHOS-30000125 | louvre | An artefact which contains fins or vanes intended to control a flow of air. Typically also to separate water droplets from an air stream. | 2019-10-01T00:47:46.434Z | 2021-10-12T14:57:36.093Z |  | CR0002;CR0005;CR0011;CR0030;CR0029;FR60 | STANDARD | tag or equipment class
CFIHOS-30000126 | magnetic level transmitter | A level transmitter which uses a floater and magnetic contacts to measure and transmit level. | 2019-10-01T00:47:46.434Z | 2021-10-12T14:57:36.093Z |  | CR0002;CR0005;CR0014;CR0029;CR0030;FR60 | STANDARD | tag or equipment class
CFIHOS-30000127 | manual call point | A manual call point is a device which enables personnel to raise an alarm in the event of a fire incident by pressing a frangible element to activate the alarm system. | 2019-10-01T00:47:46.434Z | 2021-10-12T14:57:36.093Z |  | CR0005;CR0030;CR0029;FR60 | STANDARD | tag or equipment class
CFIHOS-30000128 | manual control switch | A control switch that is operated by a person. | 2019-10-01T00:47:46.434Z | 2021-10-12T14:57:36.093Z |  | CR0002;CR0014;CR0028;CR0029;FR60;FR74 | STANDARD | tag or equipment class
CFIHOS-30000129 | marine | A physical object that is related to the sea or sea transport. | 2019-10-01T00:47:46.434Z | 2021-10-12T14:57:36.093Z |  | CR0005;CR0030;CR0029;FR60 | STANDARD | tag or equipment class
CFIHOS-30000130 | mast | Is a support (item). | 2019-10-01T00:47:46.434Z | 2021-10-12T14:57:36.093Z |  | CR0005;CR0030;CR0029;FR60;FR74 | STANDARD | tag or equipment class
CFIHOS-30000131 | mechanical connector | An artefact which is a pipeline fitting used to create a rigid pressure containing joint in a pipeline or flowline. | 2019-10-01T00:47:46.434Z | 2021-10-12T14:57:36.093Z |  | CR0005;CR0030;CR0029;FR60 | STANDARD | tag or equipment class
CFIHOS-30000132 | meter prover | An artefact for the calibration of flow meters. | 2019-10-01T00:47:46.434Z | 2021-10-12T14:57:36.093Z |  | CR0005;CR0012;CR0030;CR0029;FR60 | STANDARD | tag or equipment class
CFIHOS-30000133 | microphone | A microphone, sometimes called a mic (pronounced mike), is a device that converts sound into an electrical signal. | 2019-10-01T00:47:46.434Z | 2021-10-12T14:57:36.093Z |  | CR0005;CR0030;CR0029;FR60 | STANDARD | tag or equipment class
CFIHOS-30000134 | miscellaneous equipment | An equipment class that contains classes that not covered by any other parent class. | 2019-10-01T00:47:46.434Z | 2021-10-12T14:57:36.093Z |  | CR0005;CR0030;CR0029;FR60 | STANDARD | tag or equipment class
CFIHOS-30000135 | modem | Short for modulator/demodulator. A communications device that converts one form of a signal to another that is suitable for transmission over communication circuits, typically from digital to analogue and then from analogue to digital. | 2019-10-01T00:47:46.434Z | 2021-10-12T14:57:36.093Z |  | CR0005;CR0030;CR0029;FR60 | STANDARD | tag or equipment class
CFIHOS-30000136 | mounting bracket | Is a bracket intended to attach an item to another item. | 2019-10-01T00:47:46.434Z | 2021-10-12T14:57:36.093Z |  | CR0005;CR0030;CR0029;FR60 | STANDARD | tag or equipment class
CFIHOS-30000137 | multi property analyser | An analyser giving as output a signal that represents more than one physical properties of the analysed substance. | 2019-10-01T00:47:46.434Z | 2021-10-12T14:57:36.093Z |  | CR0002;CR0005;CR0029;CR0030;FR60 | STANDARD | tag or equipment class
CFIHOS-30000138 | multiplexer | Is an artefact intended for a number of input channels to share one output channel. | 2019-10-01T00:47:46.434Z | 2021-10-12T14:57:36.093Z |  | CR0005;CR0030;CR0029;FR60 | STANDARD | tag or equipment class
CFIHOS-30000139 | net oil computer | A very accurate flow meter used to record oil exports. | 2019-10-01T00:47:46.434Z | 2023-02-14T06:40:18.074Z |  | CR0005;CR0030;CR0029;FR60;FR79 | STANDARD | tag or equipment class
CFIHOS-30000140 | nitrogen generator | An apparatus that produces nitrogen gas | 2019-10-01T00:47:46.434Z | 2021-10-12T14:57:36.093Z | 2021-10-12T14:57:36.093Z | CR0005;CR0012;CR0029;FR60 | TERMINATED | tag or equipment class
CFIHOS-30000141 | NRA ball valve | A valve not designed to regulate flow (e.g. on/off). A valve which has a ball closure member. Includes an actuator that needs auxiliary power to operate. | 2019-10-01T00:47:46.434Z | 2021-10-12T14:57:36.093Z | 2021-10-12T14:57:36.093Z | CR0002;CR0005;CR0011;CR0029;FR60 | TERMINATED | tag or equipment class
CFIHOS-30000142 | NRA butterfly valve | A valve not designed to regulate flow (e.g. on/off). A valve which has a closure member of a disk type with a shaft parallel, or near parallel, to the plane of the disk, with an axis of rotation transverse to the flow direction. Includes an actuator that | 2019-10-01T00:47:46.434Z | 2021-10-12T14:57:36.093Z | 2021-10-12T14:57:36.093Z | CR0002;CR0005;CR0011;CR0029;FR60 | TERMINATED | tag or equipment class
CFIHOS-30000143 | NRA choke valve | A valve not designed to regulate flow (e.g. on/off). A valve which obstruct the fluid passing inside and has the ability to reduce the pressure from the inlet port to the outlet port. Includes an actuator that needs auxiliary power to operate. | 2019-10-01T00:47:46.434Z | 2021-10-12T14:57:36.093Z | 2021-10-12T14:57:36.093Z | CR0002;CR0005;CR0011;CR0029;FR60 | TERMINATED | tag or equipment class
CFIHOS-30000144 | NRA eccentric rotating disc valve | A valve not designed to regulate flow (e.g. on/off). A valve which closing member is an eccentric rotating disc. Includes an actuator that needs auxiliary power to operate. | 2019-10-01T00:47:46.434Z | 2021-10-12T14:57:36.093Z | 2021-10-12T14:57:36.093Z | CR0002;CR0005;CR0011;CR0029;FR60 | TERMINATED | tag or equipment class
CFIHOS-30000145 | NRA gate valve | A valve not designed to regulate flow (e.g. on/off). A valve where the closure member is a gate or disk with a linear motion parallel, or nearly parallel, to the plane of flat seats, which are transverse to the direction of flow. Includes an actuator that | 2019-10-01T00:47:46.434Z | 2021-10-12T14:57:36.093Z | 2021-10-12T14:57:36.093Z | CR0002;CR0005;CR0011;CR0029;FR60 | TERMINATED | tag or equipment class
CFIHOS-30000146 | NRA multi way plug valve | A valve not designed to regulate flow (e.g. on/off). A multi way plug valve which has the possibility of three distinct paths for flow through it. Includes an actuator that needs auxiliary power to operate. | 2019-10-01T00:47:46.434Z | 2021-10-12T14:57:36.093Z | 2021-10-12T14:57:36.093Z | CR0002;CR0005;CR0011;CR0029;FR60 | TERMINATED | tag or equipment class
CFIHOS-30000147 | NRA multiple orifice valve | A valve not designed to regulate flow (e.g. on/off). A valve with multiple orifices or flow-restriction device to control fluid flow. Includes an actuator that needs auxiliary power to operate. | 2019-10-01T00:47:46.434Z | 2021-10-12T14:57:36.093Z | 2021-10-12T14:57:36.093Z | CR0002;CR0005;CR0011;CR0029;FR60 | TERMINATED | tag or equipment class
CFIHOS-30000148 | NRA piston check valve | A valve not designed to regulate flow (e.g. on/off). A valve in which the closure member is lifted from the seat during forward flow. A valve with a free gravity or spring-loaded piston type closure member. Includes an actuator that needs auxiliary power | 2019-10-01T00:47:46.434Z | 2021-10-12T14:57:36.093Z | 2021-10-12T14:57:36.093Z | CR0002;CR0005;CR0011;CR0029;FR60 | TERMINATED | tag or equipment class
CFIHOS-30000149 | NRA plug valve | A valve not designed to regulate flow (e.g. on/off). A valve with a quarter turn action in which the closure member is a cylindrical or tapered plug which operates by rotating on its axis and sealing against a downstream seat. Includes an actuator that ne | 2019-10-01T00:47:46.434Z | 2021-10-12T14:57:36.093Z | 2021-10-12T14:57:36.093Z | CR0002;CR0005;CR0011;CR0029;FR60 | TERMINATED | tag or equipment class
CFIHOS-30000150 | NRA swing check valve | A valve not designed to regulate flow (e.g. on/off). A valve in which the closure member is lifted from the seat during forward flow. A valve where the closure member is a disk which swings freely on a hinge and which opens automatically when flow is esta | 2019-10-01T00:47:46.434Z | 2021-10-12T14:57:36.093Z | 2021-10-12T14:57:36.093Z | CR0002;CR0005;CR0011;CR0029;FR60 | TERMINATED | tag or equipment class
CFIHOS-30000151 | NRA wafer check valve | A valve not designed to regulate flow (e.g. on/off). A valve in which the closure member is lifted from the seat during forward flow. A valve with a wafer pattern valve body. Includes an actuator that needs auxiliary power to operate. | 2019-10-01T00:47:46.434Z | 2021-10-12T14:57:36.093Z | 2021-10-12T14:57:36.093Z | CR0002;CR0005;CR0011;CR0029;FR60 | TERMINATED | tag or equipment class
CFIHOS-30000152 | NRM ball valve | A valve not designed to regulate flow (e.g. on/off). A valve which has a ball closure member. Is manually operated. | 2019-10-01T00:47:46.434Z | 2021-10-12T14:57:36.093Z | 2021-10-12T14:57:36.093Z | CR0002;CR0005;CR0011;CR0029;FR60 | TERMINATED | tag or equipment class
CFIHOS-30000153 | NRM butterfly valve | A valve not designed to regulate flow (e.g. on/off). A valve which has a closure member of a disk type with a shaft parallel, or near parallel, to the plane of the disk, with an axis of rotation transverse to the flow direction. Is manually operated. | 2019-10-01T00:47:46.434Z | 2021-10-12T14:57:36.093Z | 2021-10-12T14:57:36.093Z | CR0002;CR0005;CR0011;CR0029;FR60 | TERMINATED | tag or equipment class
CFIHOS-30000154 | NRM choke valve | A valve not designed to regulate flow (e.g. on/off). A valve which obstruct the fluid passing inside and has the ability to reduce the pressure from the inlet port to the outlet port. Is manually operated. | 2019-10-01T00:47:46.434Z | 2021-10-12T14:57:36.093Z | 2021-10-12T14:57:36.093Z | CR0002;CR0005;CR0011;CR0029;FR60 | TERMINATED | tag or equipment class
CFIHOS-30000155 | NRM eccentric rotating disc valve | A valve not designed to regulate flow (e.g. on/off). A valve which closing member is an eccentric rotating disc. Is manually operated. | 2019-10-01T00:47:46.434Z | 2021-10-12T14:57:36.093Z | 2021-10-12T14:57:36.093Z | CR0002;CR0005;CR0011;CR0029;FR60 | TERMINATED | tag or equipment class
CFIHOS-30000156 | NRM gate valve | A valve not designed to regulate flow (e.g. on/off). A valve where the closure member is a gate or disk with a linear motion parallel, or nearly parallel, to the plane of flat seats, which are transverse to the direction of flow. Is manually operated. | 2019-10-01T00:47:46.434Z | 2021-10-12T14:57:36.093Z | 2021-10-12T14:57:36.093Z | CR0002;CR0005;CR0011;CR0029;FR60 | TERMINATED | tag or equipment class
CFIHOS-30000157 | NRM multi way plug valve | A valve not designed to regulate flow (e.g. on/off). A multi way plug valve which has the possibility of three distinct paths for flow through it. Is manually operated. | 2019-10-01T00:47:46.434Z | 2021-10-12T14:57:36.093Z | 2021-10-12T14:57:36.093Z | CR0002;CR0005;CR0011;CR0029;FR60 | TERMINATED | tag or equipment class
CFIHOS-30000158 | NRM multiple orifice valve | A valve not designed to regulate flow (e.g. on/off). A valve with multiple orifices or flow-restriction device to control fluid flow. Is manually operated. | 2019-10-01T00:47:46.434Z | 2021-10-12T14:57:36.093Z | 2021-10-12T14:57:36.093Z | CR0002;CR0005;CR0011;CR0029;FR60 | TERMINATED | tag or equipment class
CFIHOS-30000159 | NRM piston check valve | A valve not designed to regulate flow (e.g. on/off). A valve in which the closure member is lifted from the seat during forward flow. A valve with a free gravity or spring-loaded piston type closure member. Is manually operated. | 2019-10-01T00:47:46.434Z | 2021-10-12T14:57:36.093Z | 2021-10-12T14:57:36.093Z | CR0002;CR0005;CR0011;CR0029;FR60 | TERMINATED | tag or equipment class
CFIHOS-30000160 | NRM plug valve | A valve not designed to regulate flow (e.g. on/off). A valve with a quarter turn action in which the closure member is a cylindrical or tapered plug which operates by rotating on its axis and sealing against a downstream seat. Is manually operated. | 2019-10-01T00:47:46.434Z | 2021-10-12T14:57:36.093Z | 2021-10-12T14:57:36.093Z | CR0002;CR0005;CR0011;CR0029;FR60 | TERMINATED | tag or equipment class
CFIHOS-30000161 | NRM swing check valve | A valve not designed to regulate flow (e.g. on/off). A valve in which the closure member is lifted from the seat during forward flow. A valve where the closure member is a disk which swings freely on a hinge and which opens automatically when flow is esta | 2019-10-01T00:47:46.434Z | 2021-10-12T14:57:36.093Z | 2021-10-12T14:57:36.093Z | CR0002;CR0005;CR0011;CR0029;FR60 | TERMINATED | tag or equipment class
CFIHOS-30000162 | NRM wafer check valve | A valve not designed to regulate flow (e.g. on/off). A valve in which the closure member is lifted from the seat during forward flow. A valve with a wafer pattern valve body. Is manually operated. | 2019-10-01T00:47:46.434Z | 2021-10-12T14:57:36.093Z | 2021-10-12T14:57:36.093Z | CR0002;CR0005;CR0011;CR0029;FR60 | TERMINATED | tag or equipment class
CFIHOS-30000163 | office building | Is a building intended to provide a working space for people and their resources. | 2019-10-01T00:47:46.434Z | 2021-10-12T14:57:36.093Z |  | CR0005;CR0030;CR0029;FR60 | STANDARD | tag or equipment class
CFIHOS-30000164 | optical beacon | A post or buoy placed over a shoal or bank to warn vessels, also a signal mark on land. | 2019-10-01T00:47:46.434Z | 2021-10-12T14:57:36.093Z |  | CR0005;CR0030;CR0029;FR60 | STANDARD | tag or equipment class
CFIHOS-30000165 | overhead projector | Equipment which projects an image on a screen by passing light through a transparent slide or other transparency. | 2019-10-01T00:47:46.434Z | 2021-10-12T14:57:36.093Z |  | CR0005;CR0030;CR0029;FR60 | STANDARD | tag or equipment class
CFIHOS-30000166 | overhead runway beam | Is a fixed assembly of rails or beams, girders, brackets and framework on which a movable or fixed hoisting mechanism travels. | 2019-10-01T00:47:46.434Z | 2021-10-12T14:57:36.093Z |  | CR0005;CR0030;CR0029;FR60 | STANDARD | tag or equipment class
CFIHOS-30000167 | PABX | PrivAte Branch eXchange. The telephone systems found in many offices, giving an extension for each telephone and a connection to the main telephone system. Also commonly referred to as PBX. | 2019-10-01T00:47:46.434Z | 2021-10-12T14:57:36.093Z | 2021-10-12T14:57:36.093Z | CR0005;CR0028;CR0029;FR60 | TERMINATED | tag or equipment class
CFIHOS-30000168 | package | An artefact which is a collection of artefacts to be managed as one for some purpose. | 2019-10-01T00:47:46.434Z | 2021-10-12T14:57:36.093Z |  | CR0005;CR0030;CR0029;FR60 | STANDARD | tag or equipment class
CFIHOS-30000169 | padeye | A facility used to fasten lifting or movement equipment to the structure. A padeye have hole for a shackle. | 2019-10-01T00:47:46.434Z | 2021-10-12T14:57:36.093Z |  | CR0005;CR0030;CR0029;FR60 | STANDARD | tag or equipment class
CFIHOS-30000170 | pager | One-way communications device in which the intended receiver is alerted to receive a message or return a phone call. | 2019-10-01T00:47:46.434Z | 2021-10-12T14:57:36.093Z |  | CR0005;CR0030;CR0029;FR60 | STANDARD | tag or equipment class
CFIHOS-30000171 | paging system | A system intended to contact people through a pager. It is pre-date mobile phone technology. | 2019-10-01T00:47:46.434Z | 2021-10-12T14:57:36.093Z |  | CR0005;CR0030;CR0029;FR60 | STANDARD | tag or equipment class
CFIHOS-30000172 | personnel basket | A container that can be attached to a hook for lifting one or more people. | 2019-10-01T00:47:46.434Z | 2023-02-10T05:11:34.926Z |  | CR0005;CR0030;CR0029;FR60;FR32 | STANDARD | tag or equipment class
CFIHOS-30000173 | pH element | An element designed to measure pH (potential of Hydrogen). | 2019-10-01T00:47:46.434Z | 2021-10-14T16:49:13.838Z |  | CR0002;CR0005;CR0014;CR0028;CR0029;CR0030;FR60;FR74 | STANDARD | tag or equipment class
CFIHOS-30000174 | photoelectric device | Whose electrical properties can be modified by the action of light. | 2019-10-01T00:47:46.434Z | 2021-10-12T14:57:36.093Z | 2021-10-12T14:57:36.093Z | CR0005;CR0012;CR0028;CR0029;FR60 | TERMINATED | tag or equipment class
CFIHOS-30000175 | pig launcher | A pressure vessel intended for sending a pig into a pipeline. | 2019-10-01T00:47:46.434Z | 2021-10-12T14:57:36.093Z |  | CR0005;CR0030;CR0029;FR60 | STANDARD | tag or equipment class
CFIHOS-30000176 | pig loop | A flowloop that allows a pipeline pig to move from one pipe to another. | 2019-10-01T00:47:46.434Z | 2021-10-12T14:57:36.093Z |  | CR0005;CR0030;CR0029;FR60 | STANDARD | tag or equipment class
CFIHOS-30000177 | pig receiver | A pressure vessel intended for receiving a pig from a pipeline. | 2019-10-01T00:47:46.434Z | 2021-10-12T14:57:36.093Z |  | CR0005;CR0030;CR0029;FR60 | STANDARD | tag or equipment class
CFIHOS-30000178 | pig transmitter | A transmitter intended to detect a pig passage and transmit a signal representing the measured value. | 2019-10-01T00:47:46.434Z | 2021-10-12T14:57:36.093Z |  | CR0005;CR0030;CR0029;FR60 | STANDARD | tag or equipment class
CFIHOS-30000179 | pig trap | A facility on a pipeline for inserting and retrieving a scraper or pig. | 2019-10-01T00:47:46.434Z | 2021-10-12T14:57:36.093Z |  | CR0005;CR0030;CR0029;FR60 | STANDARD | tag or equipment class
CFIHOS-30000180 | pipe bending machine | An artefact which is intended for bending pipes. | 2019-10-01T00:47:46.434Z | 2021-10-12T14:57:36.093Z |  | CR0005;CR0030;CR0029;FR60 | STANDARD | tag or equipment class
CFIHOS-30000181 | piping and pipeline equipment | A physical object used in or in connection with a piping system. | 2019-10-01T00:47:46.434Z | 2021-10-12T14:57:36.093Z |  | CR0005;CR0030;CR0029;FR60 | STANDARD | tag or equipment class
CFIHOS-30000182 | piping spool | Is a piping assembly of piping components to be pre-fabricated as one item. | 2019-10-01T00:47:46.434Z | 2021-10-12T14:57:36.093Z |  | CR0005;CR0030;CR0029;FR60 | STANDARD | tag or equipment class
CFIHOS-30000184 | positioning system | A handheld or fixed device designed to identify and record the location of an object on the earth's surface. GPS, GALILEO, SYLEDIS, HYPERFIX, LORAN-C, DECCA etc. are all brands and working on different networks. | 2019-10-01T00:47:46.434Z | 2021-10-12T14:57:36.093Z |  | CR0005;CR0030;CR0029;FR60 | STANDARD | tag or equipment class
CFIHOS-30000185 | positive displacement flow element | Elements like impellers rotating by the pressure of the fluid in a closed conduit to measure the flow of a liquid. | 2019-10-01T00:47:46.434Z | 2021-10-12T14:57:36.093Z |  | CR0002;CR0005;CR0014;CR0028;CR0029;CR0030;FR60 | STANDARD | tag or equipment class
CFIHOS-30000186 | power stabiliser | A device that removes voltage spikes from an AC or DC electrical supply. | 2019-10-01T00:47:46.434Z | 2021-10-12T14:57:36.093Z |  | CR0005;CR0012;CR0030;CR0029;FR60;FR74 | STANDARD | tag or equipment class
CFIHOS-30000187 | pressure instrument |  | 2019-10-01T00:47:46.434Z | 2021-10-12T14:57:36.093Z | 2021-10-12T14:57:36.093Z | CR0005;CR0014;CR0028;CR0029;FR60 | TERMINATED | tag or equipment class
CFIHOS-30000188 | pressure memory gauge | An instrument that measures and stores downhold pressures, enabling the data to be read when the tool assembly is returned to the surface. | 2019-10-01T00:47:46.434Z | 2021-10-12T14:57:36.093Z | 2021-10-12T14:57:36.093Z | CR0002;CR0005;CR0014;CR0029;FR60 | TERMINATED | tag or equipment class
CFIHOS-30000189 | process data acquisition and control | Is a facilty for measure & control, including the main plant computerized operational system, where all process, utility and off site activities are monitored. The system may be located in the main control room. (e.g. PLC Programmable logic controller, DCS distributed control system, ENMC Electrical Network Monitoring and Control system). | 2019-10-01T00:47:46.434Z | 2021-10-12T14:57:36.093Z |  | CR0005;CR0012;CR0030;CR0029;FR60;FR74 | STANDARD | tag or equipment class
CFIHOS-30000190 | proximity amplifier | A device that increases the power or amplitude of a signal received from a proximity probe. | 2019-10-01T00:47:46.434Z | 2021-10-12T14:57:36.093Z | 2021-10-12T14:57:36.093Z | CR0005;CR0014;CR0029;FR60 | TERMINATED | tag or equipment class
CFIHOS-30000191 | public address and alarm system | Is an alarm system. | 2019-10-01T00:47:46.434Z | 2021-10-12T14:57:36.093Z |  | CR0005;CR0030;CR0029;FR60;FR74 | STANDARD | tag or equipment class
CFIHOS-30000192 | RA ball valve | A valve designed to regulate flow. A valve which has a ball closure member. Includes an actuator that needs auxiliary power to operate. | 2019-10-01T00:47:46.434Z | 2021-10-12T14:57:36.093Z | 2021-10-12T14:57:36.093Z | CR0002;CR0005;CR0011;CR0029;FR60 | TERMINATED | tag or equipment class
CFIHOS-30000193 | RA butterfly valve | A valve designed to regulate flow. A valve which has a closure member of a disk type with a shaft parallel, or near parallel, to the plane of the disk, with an axis of rotation transverse to the flow direction. Includes an actuator that needs auxiliary po | 2019-10-01T00:47:46.434Z | 2021-10-12T14:57:36.093Z | 2021-10-12T14:57:36.093Z | CR0002;CR0005;CR0011;CR0029;FR60 | TERMINATED | tag or equipment class
CFIHOS-30000194 | RA diaphragm valve | A valve designed to regulate flow. A membrane valve where the closure member is a resilient diaphragm being forced against a port. Includes an actuator that needs auxiliary power to operate. | 2019-10-01T00:47:46.434Z | 2021-10-12T14:57:36.093Z | 2021-10-12T14:57:36.093Z | CR0002;CR0005;CR0011;CR0029;FR60 | TERMINATED | tag or equipment class
CFIHOS-30000195 | RA eccentric rotating disc valve | A valve designed to regulate flow. A valve which closing member is an eccentric rotating disc. Includes an actuator that needs auxiliary power to operate. | 2019-10-01T00:47:46.434Z | 2021-10-12T14:57:36.093Z | 2021-10-12T14:57:36.093Z | CR0002;CR0005;CR0011;CR0029;FR60 | TERMINATED | tag or equipment class
CFIHOS-30000196 | RA globe valve | A valve designed to regulate flow. A valve where the closure member is a disk or piston operating with linear motion normal to the flat or shaped seat. Includes an actuator that needs auxiliary power to operate. | 2019-10-01T00:47:46.434Z | 2021-10-12T14:57:36.093Z | 2021-10-12T14:57:36.093Z | CR0002;CR0005;CR0011;CR0029;FR60 | TERMINATED | tag or equipment class
CFIHOS-30000197 | RA needle valve | A valve designed to regulate flow. A globe valve with a closure member with the shape of a conical plug (needle) which closes into a small seat. Used for flow metering and damping pressure fluctuations on instruments, e.g. pressure gauge. Includes an actu | 2019-10-01T00:47:46.434Z | 2021-10-12T14:57:36.093Z | 2021-10-12T14:57:36.093Z | CR0002;CR0005;CR0011;CR0029;FR60 | TERMINATED | tag or equipment class
CFIHOS-30000198 | RA plug valve | A valve designed to regulate flow. A valve with a quarter turn action in which the closure member is a cylindrical or tapered plug which operates by rotating on its axis and sealing against a downstream seat. Includes an actuator that needs auxiliary powe | 2019-10-01T00:47:46.434Z | 2021-10-12T14:57:36.093Z | 2021-10-12T14:57:36.093Z | CR0002;CR0005;CR0011;CR0029;FR60 | TERMINATED | tag or equipment class
CFIHOS-30000199 | rack | A mechanical structure intended to receive a number of pieces of basically standardized modular equipment. | 2019-10-01T00:47:46.434Z | 2021-10-12T14:57:36.093Z |  | CR0005;CR0030;CR0029;FR60 | STANDARD | tag or equipment class
CFIHOS-30000200 | radar level element | An element intended to determine a level based on high frequency electromagnetic waves. | 2019-10-01T00:47:46.434Z | 2021-10-12T14:57:36.093Z |  | CR0002;CR0005;CR0014;CR0028;CR0029;CR0030;FR60 | STANDARD | tag or equipment class
CFIHOS-30000201 | radiator | Is a heat exchanger which cools a fluid and heats the surrounding environment. | 2019-10-01T00:47:46.434Z | 2021-10-12T14:57:36.093Z |  | CR0005;CR0030;CR0029;FR60 | STANDARD | tag or equipment class
CFIHOS-30000202 | radio caravan | A mobile radio communications centre. | 2019-10-01T00:47:46.434Z | 2021-10-12T14:57:36.093Z |  | CR0005;CR0030;CR0029;FR60 | STANDARD | tag or equipment class
CFIHOS-30000203 | radio transceiver | A transceiver which has the methods of signalling through space, without connecting wires. | 2019-10-01T00:47:46.434Z | 2021-10-12T14:57:36.093Z |  | CR0005;CR0030;CR0029;FR60 | STANDARD | tag or equipment class
CFIHOS-30000204 | radioactive source | Intended to generate radioactive radiation. | 2019-10-01T00:47:46.434Z | 2021-10-12T14:57:36.093Z |  | CR0028;CR0005;CR0014;CR0029;FR60;FR74 | STANDARD | tag or equipment class
CFIHOS-30000205 | reader | Is a piece of hardware intended to read and decode information encoded on a carrier. | 2019-10-01T00:47:46.434Z | 2021-10-12T14:57:36.093Z |  | CR0005;CR0012;CR0030;CR0029;FR60 | STANDARD | tag or equipment class
CFIHOS-30000206 | redox analyser | An analyser intended to determine the oxidation and reduction capability of material. | 2019-10-01T00:47:46.434Z | 2021-10-12T14:57:36.093Z |  | CR0002;CR0005;CR0029;CR0030;FR60 | STANDARD | tag or equipment class
CFIHOS-30000207 | refrigerator | A refrigerator (often shortened to fridge) is an electric appliance that uses refrigeration to help preserve food. | 2019-10-01T00:47:46.434Z | 2021-10-12T14:57:36.093Z | 2021-10-12T14:57:36.093Z | CR0005;CR0012;CR0029;FR60 | TERMINATED | tag or equipment class
CFIHOS-30000208 | relative pressure transmitter | A pressure transmitter where pressure is applied to one side of the sensor while the other side is open to atmosphere. The transmitter generate standardized output signal representing the measured value. | 2019-10-01T00:47:46.434Z | 2021-10-12T14:57:36.093Z |  | CR0002;CR0005;CR0014;CR0029;CR0030;FR60 | STANDARD | tag or equipment class
CFIHOS-30000209 | remote terminal unit | A RTU, or Remote Terminal Unit is a device which interfaces objects in the physical world to a DCS or SCADA system by transmitting telemetry data to the system and/or altering the state of connected objects based on control messages received from the system. | 2019-10-01T00:47:46.434Z | 2021-10-12T14:57:36.093Z |  | CR0005;CR0012;CR0030;CR0029;FR60 | STANDARD | tag or equipment class
CFIHOS-30000210 | residential building | Assigned for living and accommodation. | 2019-10-01T00:47:46.434Z | 2021-10-12T14:57:36.093Z |  | CR0005;CR0030;CR0029;FR60 | STANDARD | tag or equipment class
CFIHOS-30000211 | RM ball valve | A valve designed to regulate flow. A valve which has a ball closure member. Is manually operated. | 2019-10-01T00:47:46.434Z | 2021-10-12T14:57:36.093Z | 2021-10-12T14:57:36.093Z | CR0002;CR0005;CR0011;CR0029;FR60 | TERMINATED | tag or equipment class
CFIHOS-30000212 | RM butterfly valve | A valve designed to regulate flow. A valve which has a closure member of a disk type with a shaft parallel, or near parallel, to the plane of the disk, with an axis of rotation transverse to the flow direction. Is manually operated. | 2019-10-01T00:47:46.434Z | 2021-10-12T14:57:36.093Z | 2021-10-12T14:57:36.093Z | CR0002;CR0005;CR0011;CR0029;FR60 | TERMINATED | tag or equipment class
CFIHOS-30000213 | RM diaphragm valve | A valve designed to regulate flow. A membrane valve where the closure member is a resilient diaphragm being forced against a port. Is manually operated. | 2019-10-01T00:47:46.434Z | 2021-10-12T14:57:36.093Z | 2021-10-12T14:57:36.093Z | CR0002;CR0005;CR0011;CR0029;FR60 | TERMINATED | tag or equipment class
CFIHOS-30000214 | RM eccentric rotating disc valve | A valve designed to regulate flow. A valve which closing member is an eccentric rotating disc. Is manually operated. | 2019-10-01T00:47:46.434Z | 2021-10-12T14:57:36.093Z | 2021-10-12T14:57:36.093Z | CR0002;CR0005;CR0011;CR0029;FR60 | TERMINATED | tag or equipment class
CFIHOS-30000215 | RM globe valve | A valve designed to regulate flow. A valve where the closure member is a disk or piston operating with linear motion normal to the flat or shaped seat. Is manually operated. | 2019-10-01T00:47:46.434Z | 2021-10-12T14:57:36.093Z | 2021-10-12T14:57:36.093Z | CR0002;CR0005;CR0011;CR0029;FR60 | TERMINATED | tag or equipment class
CFIHOS-30000216 | RM needle valve | A valve designed to regulate flow. A globe valve with a closure member with the shape of a conical plug (needle) which closes into a small seat. Used for flow metering and damping pressure fluctuations on instruments, e.g. pressure gauge. Is manually oper | 2019-10-01T00:47:46.434Z | 2021-10-12T14:57:36.093Z | 2021-10-12T14:57:36.093Z | CR0002;CR0005;CR0011;CR0029;FR60 | TERMINATED | tag or equipment class
CFIHOS-30000217 | RM plug valve | A valve designed to regulate flow. A valve with a quarter turn action in which the closure member is a cylindrical or tapered plug which operates by rotating on its axis and sealing against a downstream seat. Is manually operated. | 2019-10-01T00:47:46.434Z | 2021-10-12T14:57:36.093Z | 2021-10-12T14:57:36.093Z | CR0002;CR0005;CR0011;CR0029;FR60 | TERMINATED | tag or equipment class
CFIHOS-30000218 | road | Is a civil item intended for vehicle traffic. | 2019-10-01T00:47:46.434Z | 2021-10-12T14:57:36.093Z |  | CR0005;CR0030;CR0029;FR60 | STANDARD | tag or equipment class
CFIHOS-30000219 | rod pump | Is a reciprocating pump using a rod attached to an assembly of check valves and other components. By the reciprocating movement of the rod liquid will be forced through the valves. These pumps are often driven by an air balancing unit. | 2019-10-01T00:47:46.434Z | 2021-10-12T14:57:36.093Z | 2021-10-12T14:57:36.093Z | CR0005;CR0009;CR0028;CR0029;FR60 | TERMINATED | tag or equipment class
CFIHOS-30000220 | rotameter | A variable area flow indicator with a local reading indicator. | 2019-10-01T00:47:46.434Z | 2021-10-12T14:57:36.093Z | 2021-10-12T14:57:36.093Z | CR0002;CR0005;CR0014;CR0029;FR60 | TERMINATED | tag or equipment class
CFIHOS-30000221 | router | A router is a computer networking device that forwards data packets toward their destinations through a process known as routing. Routing occurs at layer 3 (Network layer) of the OSI seven-layer model. | 2019-10-01T00:47:46.434Z | 2021-10-12T14:57:36.093Z |  | CR0005;CR0030;CR0029;FR60 | STANDARD | tag or equipment class
CFIHOS-30000222 | safety barrier | Safety barriers are devices that limit the current, voltage, and total energy delivered to a sensor in a hazardous area or flammable environment in order to prevent an explosion. | 2019-10-01T00:47:46.434Z | 2021-10-12T14:57:36.093Z |  | CR0005;CR0014;CR0028;CR0030;CR0029;FR60;FR74 | STANDARD | tag or equipment class
CFIHOS-30000223 | safety valve instrument |  | 2019-10-01T00:47:46.434Z | 2021-10-12T14:57:36.093Z | 2021-10-12T14:57:36.093Z | CR0002;CR0005;CR0011;CR0029;FR60 | TERMINATED | tag or equipment class
CFIHOS-30000224 | sample loop component | A sample loop adds a predetermined volume to the process. | 2019-10-01T00:47:46.434Z | 2021-10-12T14:57:36.093Z |  | CR0002;CR0005;CR0030;CR0029;FR60 | STANDARD | tag or equipment class
CFIHOS-30000225 | satellite communications terminal | A system that provides voice and telefax communication via satellites. | 2019-10-01T00:47:46.434Z | 2021-10-12T14:57:36.093Z |  | CR0005;CR0030;CR0029;FR60;FR74 | STANDARD | tag or equipment class
CFIHOS-30000226 | screw conveyor | Is a conveyer intended to move dry, solid material from one location to another by means of a helix or screw rotating in a cylindrical conduit. | 2019-10-01T00:47:46.434Z | 2021-10-12T14:57:36.093Z |  | CR0005;CR0030;CR0029;FR60;FR74 | STANDARD | tag or equipment class
CFIHOS-30000227 | selector switch | A manual control switch which has more then two possible positioning states. | 2019-10-01T00:47:46.434Z | 2021-10-12T14:57:36.093Z |  | CR0002;CR0005;CR0014;CR0029;CR0030;FR60 | STANDARD | tag or equipment class
CFIHOS-30000228 | shale shaker | A vibrating screen for sifting out rock cuttings from drilling mud. | 2019-10-01T00:47:46.434Z | 2021-10-12T14:57:36.093Z |  | CR0005;CR0030;CR0029;FR60 | STANDARD | tag or equipment class
CFIHOS-30000229 | ORP element | an element designed to measure an oxidation reduction potential (ORP) | 2019-10-01T00:47:46.434Z | 2021-10-12T14:57:36.093Z | 2021-10-12T14:57:36.093Z | CR0002;CR0029;FR60 | TERMINATED | tag or equipment class
CFIHOS-30000230 | other mechanical equipment | An equipment class that contains classes that normally are the responsibility of a department for mechanical engineering that are not covered by the mechanical equipment class. | 2019-10-01T00:47:46.434Z | 2023-02-10T05:05:07.082Z |  | CR0005;CR0030;CR0029;FR60;FR74;FR106 | STANDARD | tag or equipment class
CFIHOS-30000231 | sheave | A wheel which is grooved for use with vee-belts, ropes, round belts, wire or pipe. | 2019-10-01T00:47:46.434Z | 2021-10-12T14:57:36.093Z |  | CR0005;CR0030;CR0029;FR60 | STANDARD | tag or equipment class
CFIHOS-30000232 | shut off damper | A damper intended for closing off parts of a ventilation system. | 2019-10-01T00:47:46.434Z | 2021-10-12T14:57:36.093Z |  | CR0005;CR0030;CR0029;FR60 | STANDARD | tag or equipment class
CFIHOS-30000233 | side pocket mandrel | A completion component that is used to house gas-lift valves and similar devices that require communication with the annulus. | 2019-10-01T00:47:46.434Z | 2021-10-12T14:57:36.093Z |  | CR0005;CR0030;CR0029;FR60 | STANDARD | tag or equipment class
CFIHOS-30000234 | signal | A detectable transmitted energy (e.g. voltage, current, pneumatic or magnetic field strength) by which information can be transmitted. | 2019-10-01T00:47:46.434Z | 2021-10-12T14:57:36.093Z |  | CR0005;CR0014;CR0029;FR60 | STANDARD | tag or equipment class
CFIHOS-30000235 | signal splitter | A device with one input and at least two outputs used for dividing a detectable transmitted energy (as a voltage, current, or magnetic field strength) by which information can be transmitted. | 2019-10-01T00:47:46.434Z | 2021-10-12T14:57:36.093Z |  | CR0005;CR0012;CR0030;CR0029;FR60;FR74 | STANDARD | tag or equipment class
CFIHOS-30000236 | single buoy mooring | A Single buoy mooring (SBM) or Single point mooring (SPM) is a loading buoy anchored offshore that serves as a mooring point and interconnect for tankers loading or offloading gas or fluid products. SBMs are the link between the geostatic subsea manifold connections and the weathervaning tanker. They are capable of handling any size ship, even very large crude carriers (VLCC) where no alternative facility is available. | 2019-10-01T00:47:46.434Z | 2021-10-12T14:57:36.093Z |  | CR0005;CR0030;CR0029;FR60 | STANDARD | tag or equipment class
CFIHOS-30000237 | sink | A large basin with taps that supplies water. | 2019-10-01T00:47:46.434Z | 2021-10-12T14:57:36.093Z |  | CR0005;CR0030;CR0029;FR60 | STANDARD | tag or equipment class
CFIHOS-30000239 | skimmer | Device which separates oil from water by mechanically wipe the oil of the water surface. | 2019-10-01T00:47:46.434Z | 2021-10-12T14:57:36.093Z |  | CR0005;CR0030;CR0029;FR60 | STANDARD | tag or equipment class
CFIHOS-30000240 | snatch block | A block through which a rope can be reeved without access to an end. | 2019-10-01T00:47:46.434Z | 2021-10-12T14:57:36.093Z |  | CR0005;CR0030;CR0029;FR60 | STANDARD | tag or equipment class
CFIHOS-30000241 | software function | Is a software intended to describe a process step in a computer language. Typically a software implementation of a control function. | 2019-10-01T00:47:46.434Z | 2021-10-12T14:57:36.093Z |  | CR0005;CR0014;CR0029;FR60;FR74 | STANDARD | tag or equipment class
CFIHOS-30000242 | solid composition analyser | An analyser intended to determine a mixture of solid particles in liquids or solid or liquid droplets in air. | 2019-10-01T00:47:46.434Z | 2021-10-12T14:57:36.093Z |  | CR0002;CR0005;CR0029;CR0030;FR60 | STANDARD | tag or equipment class
CFIHOS-30000243 | sand detector | A detector intended to detect sand in a fluid. | 2019-10-01T00:47:46.434Z | 2021-10-12T14:57:36.093Z |  | CR0002;CR0005;CR0014;CR0028;CR0030;CR0029;FR60 | STANDARD | tag or equipment class
CFIHOS-30000244 | sound attenuator | A device decreasing noise in a HVAC system. | 2019-10-01T00:47:46.434Z | 2021-10-12T14:57:36.093Z |  | CR0005;CR0030;CR0029;FR60 | STANDARD | tag or equipment class
CFIHOS-30000245 | sound pressure level analyser | A meter intended to measure a sound pressure level. | 2019-10-01T00:47:46.434Z | 2021-10-12T14:57:36.093Z |  | CR0002;CR0005;CR0029;CR0030;FR60 | STANDARD | tag or equipment class
CFIHOS-30000246 | spark arrestor | A device which removes incandescent particles from a gas stream. Spark arrestors are fitted to vehicles and stationary engines which are operated in potentially flammable atmospheres. | 2019-10-01T00:47:46.434Z | 2021-10-12T14:57:36.093Z |  | CR0005;CR0030;CR0029;FR60 | STANDARD | tag or equipment class
CFIHOS-30000247 | special tool | A device that is made as a tool to be used for a special purpose. | 2019-10-01T00:47:46.434Z | 2021-10-12T14:57:36.093Z |  | CR0005;CR0030;CR0029;FR60 | STANDARD | tag or equipment class
CFIHOS-30000248 | specific gravity analyser | An analyser intended to determine specific gravity's of materials. Typically of liquids. | 2019-10-01T00:47:46.434Z | 2021-10-12T14:57:36.093Z |  | CR0002;CR0005;CR0029;CR0030;FR60 | STANDARD | tag or equipment class
CFIHOS-30000249 | spreader bar | A beam that is used to spread ropes or slings when lifting. | 2019-10-01T00:47:46.434Z | 2021-10-12T14:57:36.093Z |  | CR0005;CR0030;CR0029;FR60;FR74 | STANDARD | tag or equipment class
CFIHOS-30000250 | spring support | Is a support (item) intended to carry the load of piping components. | 2019-10-01T00:47:46.434Z | 2021-10-12T14:57:36.093Z |  | CR0005;CR0030;CR0029;FR60;FR74 | STANDARD | tag or equipment class
CFIHOS-30000251 | stack | Is a support structure intended to support a flare or vent pipe. | 2019-10-01T00:47:46.434Z | 2021-10-12T14:57:36.093Z |  | CR0005;CR0030;CR0029;FR60 | STANDARD | tag or equipment class
CFIHOS-30000252 | strain gauge | Is a device used to measure deformation (strain) of an object. The most common type of strain gauge consists of a flexible backing which supports a metallic foil pattern etched onto the backing. As the object is deformed, the foil pattern is deformed, cau | 2019-10-01T00:47:46.434Z | 2021-10-12T14:57:36.093Z | 2021-10-12T14:57:36.093Z | CR0005;CR0012;CR0014;CR0029;FR60;FR74 | TERMINATED | tag or equipment class
CFIHOS-30000253 | stroke length adjuster | A mechanical device capable of reducing the stroke length of a pump. | 2019-10-01T00:47:46.434Z | 2021-10-12T14:57:36.093Z |  | CR0005;CR0030;CR0029;FR60 | STANDARD | tag or equipment class
CFIHOS-30000254 | sump | Is an artefact intended to collect a heavy phase by making use of gravity. | 2019-10-01T00:47:46.434Z | 2021-10-12T14:57:36.093Z |  | CR0005;CR0013;CR0030;CR0029;FR60 | STANDARD | tag or equipment class
CFIHOS-30000255 | swivel joint | An artefact joining two parts so that one or both can pivot freely (as on a bolt or pin). | 2019-10-01T00:47:46.434Z | 2021-10-12T14:57:36.093Z |  | CR0005;CR0030;CR0029;FR60 | STANDARD | tag or equipment class
CFIHOS-30000256 | tank and vessel |  | 2019-10-01T00:47:46.434Z | 2021-10-12T14:57:36.093Z | 2021-10-12T14:57:36.093Z | CR0005;CR0013;CR0029;FR60 | TERMINATED | tag or equipment class
CFIHOS-30000257 | tape drive | A device that transfer data between a computer and a magnetic tape. | 2019-10-01T00:47:46.434Z | 2021-10-12T14:57:36.093Z |  | CR0005;CR0030;CR0029;FR60 | STANDARD | tag or equipment class
CFIHOS-30000258 | temperature instrument | A physical object that detects temperatures; records, modifies and/or displays or performs a combination of these activities. | 2019-10-01T00:47:46.434Z | 2021-10-12T14:57:36.093Z |  | CR0005;CR0014;CR0029;CR0030;CR0032;FR60 | STANDARD | tag or equipment class
CFIHOS-30000259 | thermal flow element | An element which uses the principle of thermal conductivity to measure volume flow rate. | 2019-10-01T00:47:46.434Z | 2021-10-12T14:57:36.093Z |  | CR0002;CR0005;CR0014;CR0028;CR0029;CR0030;FR60 | STANDARD | tag or equipment class
CFIHOS-30000260 | thermal flow transmitter | A velocity flow meter which uses the principle of thermal conductivity to measure volume flow rate. | 2019-10-01T00:47:46.434Z | 2021-10-12T14:57:36.093Z |  | CR0002;CR0005;CR0014;CR0029;CR0030;FR60 | STANDARD | tag or equipment class
CFIHOS-30000261 | tool | A device that is a mechanical implement for working upon something, as by cutting, striking, rubbing or other processes, in any manual art or industry; usually, one held in and operated by the hand (or fixed in position, as in a lath), but also including certain simple machines, as the lathe; sometimes extended to simple instruments of other kinds. | 2019-10-01T00:47:46.434Z | 2021-10-12T14:57:36.093Z |  | CR0005;CR0030;CR0029;FR60 | STANDARD | tag or equipment class
CFIHOS-30000262 | totalizer | A Control Function which has the capability to totalize | 2019-10-01T00:47:46.434Z | 2021-10-12T14:57:36.093Z | 2021-10-12T14:57:36.093Z | CR0002;CR0005;CR0014;CR0029;FR60 | TERMINATED | tag or equipment class
CFIHOS-30000263 | trailer | Is a vehicle which is nonautomotive and is designed to be hauled by road. | 2019-10-01T00:47:46.434Z | 2021-10-12T14:57:36.093Z |  | CR0005;CR0030;CR0029;FR60 | STANDARD | tag or equipment class
CFIHOS-30000264 | turbine flow transmitter | A transmitter specially designed to convert the signal in a turbine meter into a standardized output signal. | 2019-10-01T00:47:46.434Z | 2021-10-12T14:57:36.093Z |  | CR0002;CR0005;CR0014;CR0029;CR0030;FR60 | STANDARD | tag or equipment class
CFIHOS-30000265 | ultrasonic flow transmitter | A flow transmitter providing electrical outputs that are proportional to the flow inputs from an ultrasonic flow meter. | 2019-10-01T00:47:46.434Z | 2021-10-12T14:57:36.093Z |  | CR0002;CR0005;CR0014;CR0029;CR0030;FR60 | STANDARD | tag or equipment class
CFIHOS-30000266 | ultrasonic level element | An element intended to determine a level based on ultrasonic sound waves. | 2019-10-01T00:47:46.434Z | 2021-10-12T14:57:36.093Z |  | CR0002;CR0005;CR0014;CR0028;CR0029;CR0030;FR60 | STANDARD | tag or equipment class
CFIHOS-30000267 | umbilical | An assembly of hydraulic hoses which can also include electrical cables or optic fibres, used to control a sub sea structure or remote operated vehicle from a platform or a vessel. | 2019-10-01T00:47:46.434Z | 2021-10-12T14:57:36.093Z |  | CR0005;CR0030;CR0029;FR60 | STANDARD | tag or equipment class
CFIHOS-30000268 | UV sterilizer | Is a sterilizer intended to make use of ultraviolet light. | 2019-10-01T00:47:46.434Z | 2021-10-12T14:57:36.093Z |  | CR0005;CR0030;CR0029;FR60 | STANDARD | tag or equipment class
CFIHOS-30000269 | valve (non DCS connected) |  | 2019-10-01T00:47:46.434Z | 2021-10-12T14:57:36.093Z | 2021-10-12T14:57:36.093Z | CR0002;CR0005;CR0011;CR0029;FR60 | TERMINATED | tag or equipment class
CFIHOS-30000270 | valve instrument |  | 2019-10-01T00:47:46.434Z | 2021-10-12T14:57:36.093Z | 2021-10-12T14:57:36.093Z | CR0002;CR0005;CR0011;CR0029;FR60 | TERMINATED | tag or equipment class
CFIHOS-30000271 | vapour pressure analyser | An analyser intended to determine a vapor pressure. | 2019-10-01T00:47:46.434Z | 2021-10-12T14:57:36.093Z |  | CR0002;CR0005;CR0029;CR0030;FR60;FR74 | STANDARD | tag or equipment class
CFIHOS-30000272 | vibrating level switch | Which contains a sensor which vibration is dampened when in contact with a material, where the dampening causes it to switch or to transmit a switch signal. | 2019-10-01T00:47:46.434Z | 2021-10-12T14:57:36.093Z | 2021-10-12T14:57:36.093Z | CR0002;CR0005;CR0014;CR0029;FR60;FR74 | TERMINATED | tag or equipment class
CFIHOS-30000273 | vibration switch | A switch intended to give a on/off signal when vibration level have reached a pre-set value. | 2019-10-01T00:47:46.434Z | 2021-10-12T14:57:36.093Z |  | CR0002;CR0005;CR0014;CR0030;CR0029;FR60 | STANDARD | tag or equipment class
CFIHOS-30000274 | video converter | A signal converter intended to convert one video signal type to another video signal type. | 2019-10-01T00:47:46.434Z | 2021-10-12T14:57:36.093Z |  | CR0005;CR0030;CR0029;FR60 | STANDARD | tag or equipment class
CFIHOS-30000275 | video monitor | A facility with the capability of receiving video signals and displaying pictures. | 2019-10-01T00:47:46.434Z | 2021-10-12T14:57:36.093Z |  | CR0005;CR0014;CR0028;CR0030;CR0029;FR60 | STANDARD | tag or equipment class
CFIHOS-30000276 | voltage transmitter | A transmitter which output is relative to a measured voltage. | 2019-10-01T00:47:46.434Z | 2021-10-12T14:57:36.093Z |  | CR0002;CR0005;CR0014;CR0030;CR0029;FR60 | STANDARD | tag or equipment class
CFIHOS-30000277 | vortex flow transmitter | A transmitter specially designed to convert the signal in a vortex flow meter into a standardized output signal. | 2019-10-01T00:47:46.434Z | 2021-10-12T14:57:36.093Z |  | CR0002;CR0005;CR0014;CR0029;CR0030;FR60 | STANDARD | tag or equipment class
CFIHOS-30000278 | waste compactor | A compactor is a machine or mechanism used to reduce the size of waste material. | 2019-10-01T00:47:46.434Z | 2021-10-12T14:57:36.093Z |  | CR0005;CR0030;CR0029;FR60 | STANDARD | tag or equipment class
CFIHOS-30000279 | water cooler | A water cooler is a device that cools and dispenses water. | 2019-10-01T00:47:46.434Z | 2021-10-12T14:57:36.093Z |  | CR0005;CR0030;CR0029;FR60 | STANDARD | tag or equipment class
CFIHOS-30000280 | water desalination system | Is a fresh water system. | 2019-10-01T00:47:46.434Z | 2021-10-12T14:57:36.093Z |  | CR0005;CR0030;CR0029;FR60 | STANDARD | tag or equipment class
CFIHOS-30000281 | water maker | A device for producing drinking water, but not necessarily by reverse osmosis. | 2019-10-01T00:47:46.434Z | 2021-10-12T14:57:36.093Z |  | CR0005;CR0030;CR0029;FR60 | STANDARD | tag or equipment class
CFIHOS-30000282 | weight instrument |  | 2019-10-01T00:47:46.434Z | 2021-10-12T14:57:36.093Z | 2021-10-12T14:57:36.093Z | CR0005;CR0014;CR0028;CR0029;FR60 | TERMINATED | tag or equipment class
CFIHOS-30000283 | well | A well is a collection of (zero or more) holes drilled into the Earth for the purpose of either (1) finding or producing underground resources; or (2) providing services related to the production of underground resources. | 2019-10-01T00:47:46.434Z | 2021-10-12T14:57:36.093Z |  | CR0005;CR0030;CR0029;FR60 | STANDARD | tag or equipment class
CFIHOS-30000284 | wellhead | The wellhead is assembled from, or incorporates facilities for, the upper casing and tubing hangers. This effectively provides the upper termination of the wellbore and provides a mounting position for the surface flow-control equipment or Christmas tree. | 2019-10-01T00:47:46.434Z | 2021-10-12T14:57:36.093Z |  | CR0005;CR0030;CR0029;FR60 | STANDARD | tag or equipment class
CFIHOS-30000285 | winch | A powerful machine with one or more drums on which to coil a rope, cable, or chain for hauling or hoisting. | 2019-10-01T00:47:46.434Z | 2021-10-12T14:57:36.093Z |  | CR0005;CR0030;CR0029;FR60;FR74 | STANDARD | tag or equipment class
CFIHOS-30000286 | anemometer | A detecting instrument for recording wind speed, and possibly wind direction. | 2019-10-01T00:47:46.434Z | 2021-10-12T14:57:36.093Z |  | CR0005;CR0014;CR0030;CR0029;FR60 | STANDARD | tag or equipment class
CFIHOS-30000287 | wire hoist | A hoist utilizing a wire-rope for suspending load. Wire hoists are normally electrically powered, but also (hand) lever types exists. | 2019-10-01T00:47:46.434Z | 2021-10-12T14:57:36.093Z |  | CR0005;CR0030;CR0029;FR60 | STANDARD | tag or equipment class
CFIHOS-30000288 | wire line unit | Is a well services facility intended to handle wire lines. | 2019-10-01T00:47:46.434Z | 2021-10-12T14:57:36.093Z |  | CR0005;CR0030;CR0029;FR60;FR74 | STANDARD | tag or equipment class
CFIHOS-30000289 | wire sling | A sling for enclosing material to be hoisted by a tackle or crane made by wire. | 2019-10-01T00:47:46.434Z | 2021-10-12T14:57:36.093Z |  | CR0005;CR0030;CR0029;FR60 | STANDARD | tag or equipment class
CFIHOS-30000290 | wireless access point | A wireless access point (WAP) is a device that allows wired communication devices to connect to a wireless network using Wi-Fi, Bluetooth or related standards. The WAP usually connects to a router, and can relay data between the wireless devices (such as computers or printers) and wired devices on the network. | 2019-10-01T00:47:46.434Z | 2021-10-12T14:57:36.093Z |  | CR0005;CR0030;CR0029;FR60 | STANDARD | tag or equipment class
CFIHOS-30000291 | damper | A device that damps, typically a valve or plate (as in the flue of a furnace) for regulating the draft, or a device to stop vibration, typically a shock absorber or snubber. | 2019-10-01T00:47:46.434Z | 2021-10-12T14:57:36.093Z |  | CR0005;CR0030;CR0029;FR60 | STANDARD | tag or equipment class
CFIHOS-30000292 | indicating instrument | A device which gives a visual indication of a measured value. | 2019-10-01T00:47:46.434Z | 2021-10-12T14:57:36.093Z |  | CR0002;CR0005;CR0014;CR0028;CR0030;CR0029;FR60 | STANDARD | tag or equipment class
CFIHOS-30000293 | directional solenoid valve | A solenoid valve that operates in only one direction. | 2019-10-01T00:47:46.434Z | 2021-10-12T14:57:36.093Z | 2021-10-12T14:57:36.093Z | CR0002;CR0005;CR0011;CR0029;FR60 | TERMINATED | tag or equipment class
CFIHOS-30000294 | down hole safety valve | A valve that is intended for subsurface control/check operation. | 2019-10-01T00:47:46.434Z | 2021-10-12T14:57:36.093Z |  | CR0002;CR0005;CR0011;CR0029;CR0030;FR60 | STANDARD | tag or equipment class
CFIHOS-30000295 | relief valve | A self operating valve that is set to open at a certain pressure level to prevent the pressure in a container or system from reaching unsafe levels. | 2019-10-01T00:47:46.434Z | 2021-10-12T14:57:36.093Z |  | CR0002;CR0005;CR0011;CR0028;CR0029;CR0030;FR60 | STANDARD | tag or equipment class
CFIHOS-30000296 | valve extension stem | A valve stem that is an extension rod to be hooked on top of another valve stem. | 2019-10-01T00:47:46.434Z | 2021-10-12T14:57:36.093Z | 2021-10-12T14:57:36.093Z | CR0002;CR0029;FR60 | TERMINATED | tag or equipment class
CFIHOS-30000297 | basin | A container intended to store liquid or solid material partly or totally below grade and that is typically open. | 2019-10-01T00:47:46.434Z | 2021-10-12T14:57:36.093Z |  | CR0005;CR0030;CR0029;FR60 | STANDARD | tag or equipment class
CFIHOS-30000298 | basket | A container that has a characteristic shape and that is made of material with an open structure. | 2019-10-01T00:47:46.434Z | 2021-10-12T14:57:36.093Z |  | CR0005;CR0030;CR0029;FR60 | STANDARD | tag or equipment class
CFIHOS-30000299 | cap | A physical object that is a hood or covering for the top or end of something. | 2019-10-01T00:47:46.434Z | 2021-10-12T14:57:36.093Z |  | CR0005;CR0030;CR0029;FR60 | STANDARD | tag or equipment class
CFIHOS-30000300 | chamber | A physical object that is an enclosed space. | 2019-10-01T00:47:46.434Z | 2021-10-12T14:57:36.093Z |  | CR0005;CR0030;CR0029;FR60 | STANDARD | tag or equipment class
CFIHOS-30000301 | door | A physical object that is an opening in a barrier and a removable physical object that can block the opening. | 2019-10-01T00:47:46.434Z | 2021-10-12T14:57:36.093Z |  | CR0005;CR0028;CR0030;CR0029;FR60 | STANDARD | tag or equipment class
CFIHOS-30000302 | drain | A physical object that allows liquid to leave a container under gravity | 2019-10-01T00:47:46.434Z | 2021-10-12T14:57:36.093Z | 2021-10-12T14:57:36.093Z | CR0005;CR0013;CR0029;FR60 | TERMINATED | tag or equipment class
CFIHOS-30000303 | enclosure | A physical object that separates enclosed physical objects from those outside. | 2019-10-01T00:47:46.434Z | 2021-10-12T14:57:36.093Z |  | CR0005;CR0030;CR0029;FR60 | STANDARD | tag or equipment class
CFIHOS-30000304 | flange | A physical object that is a projecting flat rim, plate, collar or rib. | 2019-10-01T00:47:46.434Z | 2021-10-12T14:57:36.093Z |  | CR0005;CR0030;CR0029;FR60 | STANDARD | tag or equipment class
CFIHOS-30000305 | frame | A physical object that is an open structure of beams or bars. | 2019-10-01T00:47:46.434Z | 2021-10-12T14:57:36.093Z |  | CR0005;CR0030;CR0029;FR60 | STANDARD | tag or equipment class
CFIHOS-30000306 | gasket | A seal that is one or more closed loops of deformable material used between mating surfaces which have only very limited movement relative to each other. | 2019-10-01T00:47:46.434Z | 2021-10-12T14:57:36.093Z |  | CR0005;CR0030;CR0029;FR60 | STANDARD | tag or equipment class
CFIHOS-30000307 | housing | An enclosure that also provides support. | 2019-10-01T00:47:46.434Z | 2021-10-12T14:57:36.093Z |  | CR0005;CR0030;CR0029;FR60 | STANDARD | tag or equipment class
CFIHOS-30000308 | manifold | A physical object that contains a chamber with several openings. | 2019-10-01T00:47:46.434Z | 2021-10-12T14:57:36.093Z |  | CR0005;CR0030;CR0029;FR60 | STANDARD | tag or equipment class
CFIHOS-30000309 | seal | A physical object intended to reduce or prevent the passage of fluid through an opening. | 2019-10-01T00:47:46.434Z | 2021-10-12T14:57:36.093Z |  | CR0005;CR0030;CR0029;FR60 | STANDARD | tag or equipment class
CFIHOS-30000310 | electrical equipment class | An equipment class that contains classes of artefacts which is electrical equipment. | 2019-10-01T00:47:46.434Z | 2021-10-12T14:57:36.093Z |  | CR0005;CR0012;CR0030;CR0029;FR60 | STANDARD | tag or equipment class
CFIHOS-30000311 | class | An artefact class that contains classes of artefacts or physical resources required for a purpose. | 2019-10-01T00:47:46.434Z | 2023-02-10T05:11:34.926Z |  | CR0005;CR0030;CR0029;FR60;FR81 | STANDARD | tag or equipment class
CFIHOS-30000312 | fired heat transfer equipment class | An equipment class that contains heat transfer equipment items with a purpose related to combustion. | 2019-10-01T00:47:46.434Z | 2021-10-12T14:57:36.093Z |  | CR0005;CR0030;CR0029;FR60 | STANDARD | tag or equipment class
CFIHOS-30000313 | health, safety and environment equipment class | An equipment class that contains classes of artefacts intended to be used to provide health and safety and to prevent environmental hazards. | 2019-10-01T00:47:46.434Z | 2021-10-12T14:57:36.093Z |  | CR0005;CR0030;CR0029;FR60 | STANDARD | tag or equipment class
CFIHOS-30000314 | mechanical equipment class | An equipment class that contains classes that normally are the responsibility of a department for mechanical engineering. | 2019-10-01T00:47:46.434Z | 2021-10-12T14:57:36.093Z |  | CR0005;CR0030;CR0029;FR60 | STANDARD | tag or equipment class
CFIHOS-30000315 | accumulator | A physical object for storing energy, and which after discharge may be recharged. | 2019-10-01T00:47:46.434Z | 2021-10-12T14:57:36.093Z |  | CR0005;CR0013;CR0030;CR0029;FR60 | STANDARD | tag or equipment class
CFIHOS-30000316 | amplifier | A physical object for increasing the power of a signal. | 2019-10-01T00:47:46.434Z | 2021-10-12T14:57:36.093Z |  | CR0005;CR0030;CR0029;FR60 | STANDARD | tag or equipment class
CFIHOS-30000317 | anode | A physical object that is capable of emitting positive charge carriers to and/or receiving negative charge carriers from the medium of lower conductivity. | 2019-10-01T00:47:46.434Z | 2021-10-12T14:57:36.093Z |  | CR0005;CR0030;CR0029;FR60 | STANDARD | tag or equipment class
CFIHOS-30000318 | battery back-up power supply unit | A direct current power supply unit intended to supply stabilised DC electric power according to specified levels and tolerances. | 2019-10-01T00:47:46.434Z | 2021-10-12T14:57:36.093Z |  | CR0005;CR0030;CR0029;FR60 | STANDARD | tag or equipment class
CFIHOS-30000319 | battery charger | A direct current power supply unit for charging batteries. | 2019-10-01T00:47:46.434Z | 2021-10-12T14:57:36.093Z |  | CR0005;CR0030;CR0029;FR60 | STANDARD | tag or equipment class
CFIHOS-30000320 | busbar | An electrical conductor that is of low-impedance, to which several electric circuits can be connected at separate points. | 2019-10-01T00:47:46.434Z | 2021-10-12T14:57:36.093Z |  | CR0005;CR0012;CR0030;CR0029;FR60;FR74 | STANDARD | tag or equipment class
CFIHOS-30000321 | cable reel | A physical object that is a reel on to which cable is wound during manufacture, for storage, transportation and installation. | 2019-10-01T00:47:46.434Z | 2021-10-12T14:57:36.093Z |  | CR0005;CR0030;CR0029;FR60 | STANDARD | tag or equipment class
CFIHOS-30000322 | capacitor bank | A physical object that is a number of capacitor units connected so as to act together. | 2019-10-01T00:47:46.434Z | 2021-10-12T14:57:36.093Z |  | CR0005;CR0012;CR0029;CR0030;FR60 | STANDARD | tag or equipment class
CFIHOS-30000323 | circuit-breaker | A mechanical switching device that at regular intervals interrupts an electric current. | 2019-10-01T00:47:46.434Z | 2021-10-12T14:57:36.093Z |  | CR0005;CR0012;CR0029;CR0030;FR60 | STANDARD | tag or equipment class
CFIHOS-30000324 | clock | A timepiece for the measurement of time. | 2019-10-01T00:47:46.434Z | 2021-10-12T14:57:36.093Z |  | CR0005;CR0014;CR0028;CR0030;CR0029;FR60 | STANDARD | tag or equipment class
CFIHOS-30000325 | conductivity transmitter | A transmitter that is intended to measure and transmit conductivity. | 2019-10-01T00:47:46.434Z | 2021-10-12T14:57:36.093Z |  | CR0002;CR0005;CR0014;CR0030;CR0029;FR60 | STANDARD | tag or equipment class
CFIHOS-30000326 | contactor | A mechanical switching device having only one position of rest, operated otherwise than by hand, capable of making, carrying and breaking currents under normal circuit conditions including operating overload conditions. | 2019-10-01T00:47:46.434Z | 2021-10-12T14:57:36.093Z |  | CR0005;CR0030;CR0029;FR60 | STANDARD | tag or equipment class
CFIHOS-30000327 | control panel | An instrument panel containing a set of indicating devices and control units required for operation of a system or part of it. | 2019-10-01T00:47:46.434Z | 2021-10-12T14:57:36.093Z |  | CR0005;CR0012;CR0030;CR0029;FR60 | STANDARD | tag or equipment class
CFIHOS-30000329 | current transmitter | A transmitter that transmits an analogue electrical current. | 2019-10-01T00:47:46.434Z | 2021-10-12T14:57:36.093Z |  | CR0002;CR0005;CR0014;CR0030;CR0029;FR60 | STANDARD | tag or equipment class
CFIHOS-30000330 | distribution board | A switchgear and controlgear that is an insulated panel carrying terminals, fuses, etc, for controlling a number of subsidiary electrical circuits. | 2019-10-01T00:47:46.434Z | 2021-10-12T14:57:36.093Z |  | CR0005;CR0012;CR0030;CR0029;FR60 | STANDARD | tag or equipment class
CFIHOS-30000331 | earth busbar | An electrical conductor that is a busbar used for earthing. | 2019-10-01T00:47:46.434Z | 2021-10-12T14:57:36.093Z |  | CR0005;CR0012;CR0030;CR0029;FR60 | STANDARD | tag or equipment class
CFIHOS-30000332 | earth electrode | An electrode, which is the conductive part, that can be embedded in a specific conductive medium, e.g. concrete or coke, in electric contact with the Earth. | 2019-10-01T00:47:46.434Z | 2021-10-12T14:57:36.093Z |  | CR0005;CR0012;CR0030;CR0029;FR60 | STANDARD | tag or equipment class
CFIHOS-30000333 | earth leakage detector | A detector intended to detect a leakage current to earth. | 2019-10-01T00:47:46.434Z | 2021-10-12T14:57:36.093Z |  | CR0002;CR0005;CR0014;CR0030;CR0029;FR60 | STANDARD | tag or equipment class
CFIHOS-30000334 | earth plate | An electrode that is an earth electrode consisting of a metal plate buried in the ground. | 2019-10-01T00:47:46.434Z | 2021-10-12T14:57:36.093Z |  | CR0005;CR0012;CR0030;CR0029;FR60 | STANDARD | tag or equipment class
CFIHOS-30000335 | earthing boss | An electrical conductor that is used to connect the earthing system to structure. | 2019-10-01T00:47:46.434Z | 2021-10-12T14:57:36.093Z |  | CR0005;CR0012;CR0030;CR0029;FR60 | STANDARD | tag or equipment class
CFIHOS-30000336 | electric actuator | An actuator that produces a specified movement when excited by an electric signal. | 2019-10-01T00:47:46.434Z | 2021-10-12T14:57:36.093Z |  | CR0002;CR0005;CR0011;CR0029;CR0030;FR60 | STANDARD | tag or equipment class
CFIHOS-30000337 | electric battery | An electric accumulator that comprises one or more cells fitted with devices necessary for use, for example case, terminals, marking and protective devices. | 2019-10-01T00:47:46.434Z | 2021-10-12T14:57:36.093Z |  | CR0005;CR0012;CR0030;CR0029;FR60 | STANDARD | tag or equipment class
CFIHOS-30000338 | electric generator | An energy transducer that transforms non-electric energy into electric energy. | 2019-10-01T00:47:46.434Z | 2021-10-12T14:57:36.093Z |  | CR0005;CR0009;CR0028;CR0029;CR0030;FR60 | STANDARD | tag or equipment class
CFIHOS-30000339 | electric heater | A heater in which electric energy is converted into heat for useful purposes. | 2019-10-01T00:47:46.434Z | 2021-10-12T14:57:36.093Z |  | CR0005;CR0030;CR0029;FR60 | STANDARD | tag or equipment class
CFIHOS-30000340 | electric motor | An electric machine for transforming electric energy into mechanical energy. | 2019-10-01T00:47:46.434Z | 2021-10-12T14:57:36.093Z |  | CR0005;CR0009;CR0028;CR0029;CR0030;FR60 | STANDARD | tag or equipment class
CFIHOS-30000341 | electric plug | An electrical connector designed to be inserted into a suitable socket to establish an electrical connection | 2019-10-01T00:47:46.434Z | 2021-10-12T14:57:36.093Z | 2021-10-12T14:57:36.093Z | CR0005;CR0012;CR0029;FR60 | TERMINATED | tag or equipment class
CFIHOS-30000342 | electrical heating element | An electrical conductor in which heat is produced by the passage of an electric current through a resistance. | 2019-10-01T00:47:46.434Z | 2021-10-12T14:57:36.093Z | 2021-10-12T14:57:36.093Z | CR0005;CR0012;CR0028;CR0029;FR60 | TERMINATED | tag or equipment class
CFIHOS-30000343 | electrical motor starter | A starter in which the force for closing the main contacts is provided exclusively by electrical energy. | 2019-10-01T00:47:46.434Z | 2021-10-12T14:57:36.093Z |  | CR0005;CR0030;CR0029;FR60 | STANDARD | tag or equipment class
CFIHOS-30000344 | electrical socket | An electrical connector in which the terminals of an electricity supply are inside holes made to receive the pins of a plug. | 2019-10-01T00:47:46.434Z | 2021-10-12T14:57:36.093Z |  | CR0005;CR0012;CR0030;CR0029;FR60 | STANDARD | tag or equipment class
CFIHOS-30000345 | electronic frequency converter | An electronic ac converter for changing the frequency. | 2019-10-01T00:47:46.434Z | 2021-10-12T14:57:36.093Z |  | CR0005;CR0030;CR0029;FR60 | STANDARD | tag or equipment class
CFIHOS-30000346 | electronic power inverter | An electronic converter that changes direct electric current to single-phase or polyphase alternating currents. | 2019-10-01T00:47:46.434Z | 2021-10-12T14:57:36.093Z |  | CR0005;CR0012;CR0030;CR0029;FR60 | STANDARD | tag or equipment class
CFIHOS-30000347 | floodlight | A projector providing a beam of intense illumination. | 2019-10-01T00:47:46.434Z | 2021-10-12T14:57:36.093Z |  | CR0005;CR0030;CR0029;FR60 | STANDARD | tag or equipment class
CFIHOS-30000348 | fuse | A physical object that by the fusing of one or more of its specially designed and proportioned components, opens the circuit in which it is inserted by breaking the current when this exceeds a given value for a sufficient time. | 2019-10-01T00:47:46.434Z | 2021-10-12T14:57:36.093Z |  | CR0005;CR0030;CR0029;FR60 | STANDARD | tag or equipment class
CFIHOS-30000349 | heating cable | An electric cable, that is also an electric heater, with or without a shield or a metallic sheath, intended to give off heat for heating purposes. | 2019-10-01T00:47:46.434Z | 2021-10-12T14:57:36.093Z |  | CR0005;CR0012;CR0030;CR0029;FR60 | STANDARD | tag or equipment class
CFIHOS-30000350 | high-pass filter | An electrical filter having a single pass-band extending from a specified cut-off frequency upwards. | 2019-10-01T00:47:46.434Z | 2021-10-12T14:57:36.093Z |  | CR0005;CR0030;CR0029;FR60 | STANDARD | tag or equipment class
CFIHOS-30000351 | interlocking device | A physical object that makes the operation of a piece of equipment dependent upon the condition, position or operation of one or more other pieces of equipment. | 2019-10-01T00:47:46.434Z | 2021-10-12T14:57:36.093Z |  | CR0005;CR0012;CR0030;CR0029;FR60 | STANDARD | tag or equipment class
CFIHOS-30000352 | isolator | A physical object that isolates. | 2019-10-01T00:47:46.434Z | 2021-10-12T14:57:36.093Z |  | CR0005;CR0030;CR0029;FR60 | STANDARD | tag or equipment class
CFIHOS-30000353 | junction box | A physical object that is a closed, rigid box or casing used to enclose and protect the junctions of electric wires or cables. | 2019-10-01T00:47:46.434Z | 2021-10-12T14:57:36.093Z |  | CR0005;CR0030;CR0029;FR60 | STANDARD | tag or equipment class
CFIHOS-30000354 | lamp | A physical object intended to produce an optical radiation, usually visible. | 2019-10-01T00:47:46.434Z | 2021-10-12T14:57:36.093Z |  | CR0005;CR0030;CR0029;FR60 | STANDARD | tag or equipment class
CFIHOS-30000355 | lantern lamp | A lamp specially made for warning and information in the sea and air traffic. | 2019-10-01T00:47:46.434Z | 2021-10-12T14:57:36.093Z | 2021-10-12T14:57:36.093Z | CR0005;CR0012;CR0029;FR60 | TERMINATED | tag or equipment class
CFIHOS-30000356 | low-pass filter | An electrical filter having a single pass-band extending from zero frequency to a specified cut-off frequency. | 2019-10-01T00:47:46.434Z | 2021-10-12T14:57:36.093Z |  | CR0005;CR0030;CR0029;FR60 | STANDARD | tag or equipment class
CFIHOS-30000357 | luminaire | A physical object that is an electric light and its fittings. | 2019-10-01T00:47:46.434Z | 2021-10-12T14:57:36.093Z |  | CR0005;CR0012;CR0030;CR0029;FR60 | STANDARD | tag or equipment class
CFIHOS-30000358 | magnet | A physical object intended to have an external magnetic field. | 2019-10-01T00:47:46.434Z | 2021-10-12T14:57:36.093Z | 2021-10-12T14:57:36.093Z | CR0005;CR0012;CR0029;FR60 | TERMINATED | tag or equipment class
CFIHOS-30000359 | mechanical switching device | A switching device designed to close and open one or more electric circuits by means of separable contacts. | 2019-10-01T00:47:46.434Z | 2021-10-12T14:57:36.093Z | 2021-10-12T14:57:36.093Z | CR0002;CR0029;FR60 | TERMINATED | tag or equipment class
CFIHOS-30000360 | power cable | An electric cable intended for transmission of electric power. | 2019-10-01T00:47:46.434Z | 2021-10-12T14:57:36.093Z |  | CR0005;CR0012;CR0030;CR0029;FR60 | STANDARD | tag or equipment class
CFIHOS-30000361 | power supply unit | A physical object intended to supply electric power according to specified levels and tolerances. | 2019-10-01T00:47:46.434Z | 2021-10-12T14:57:36.093Z |  | CR0005;CR0012;CR0030;CR0029;FR60 | STANDARD | tag or equipment class
CFIHOS-30000362 | transformer | A transformer that, by electromagnetic induction, transforms a system of alternating voltage and current into another system of voltage and current usually of different values and at the same frequency for the purpose of transmitting electrical power. | 2019-10-01T00:47:46.434Z | 2021-10-12T14:57:36.093Z |  | CR0005;CR0012;CR0029;CR0030;FR60;FR69 | STANDARD | tag or equipment class
CFIHOS-30000363 | rectifier | An electric converter for converting an alternating current into a direct current. | 2019-10-01T00:47:46.434Z | 2021-10-12T14:57:36.093Z |  | CR0005;CR0012;CR0030;CR0029;FR60 | STANDARD | tag or equipment class
CFIHOS-30000364 | relay | A physical object that can be any electrical device, usually incorporating an electromagnet, whereby a current or signal in one circuit can open or close another circuit. | 2019-10-01T00:47:46.434Z | 2021-10-12T14:57:36.093Z |  | CR0005;CR0030;CR0029;FR60 | STANDARD | tag or equipment class
CFIHOS-30000365 | signal cable | An electric cable intended for transmission of electric signals. | 2019-10-01T00:47:46.434Z | 2021-10-12T14:57:36.093Z |  | CR0005;CR0012;CR0030;CR0029;FR60 | STANDARD | tag or equipment class
CFIHOS-30000366 | signal lamp | A lamp that is a means of illuminating a signal aspect, such as an electric, an oil, or a gas fuelled lamp | 2019-10-01T00:47:46.434Z | 2021-10-12T14:57:36.093Z | 2021-10-12T14:57:36.093Z | CR0005;CR0012;CR0029;FR60 | TERMINATED | tag or equipment class
CFIHOS-30000367 | solar power station | A power station producing electrical energy from solar radiation directly by photovoltaic effect, or indirectly by thermal transformation. | 2019-10-01T00:47:46.434Z | 2021-10-12T14:57:36.093Z | 2021-10-12T14:57:36.093Z | CR0005;CR0012;CR0029;FR60 | TERMINATED | tag or equipment class
CFIHOS-30000368 | solenoid | An electromagnetic coil, which is a cylindrical coil, the length of which is much greater than its transverse dimensions and which is used to produce a magnetic field. | 2019-10-01T00:47:46.434Z | 2021-10-12T14:57:36.093Z |  | CR0005;CR0030;CR0029;FR60 | STANDARD | tag or equipment class
CFIHOS-30000369 | switchboard | A switchgear and controlgear bearing a set of switches for connecting and disconnecting the various circuits of an electrical system, as of a telegraph, telephone, etc. | 2019-10-01T00:47:46.434Z | 2021-10-12T14:57:36.093Z |  | CR0005;CR0012;CR0029;CR0030;FR60 | STANDARD | tag or equipment class
CFIHOS-30000370 | switchgear and controlgear | A physical object that is a general term covering switching devices and their combination with associated control, measuring, protective and regulating equipment, also assemblies of such devices and equipment with associated interconnections, accessories, enclosures and supporting structures. | 2019-10-01T00:47:46.434Z | 2021-10-12T14:57:36.093Z |  | CR0005;CR0012;CR0029;CR0030;FR60 | STANDARD | tag or equipment class
CFIHOS-30000371 | telephone | A physical object that converts sound signals into corresponding variations of electric current (or potential), which is transmitted by wire or radio to a distant point where it is reconverted into sound. | 2019-10-01T00:47:46.434Z | 2021-10-12T14:57:36.093Z |  | CR0005;CR0030;CR0029;FR60 | STANDARD | tag or equipment class
CFIHOS-30000372 | temperature detector | A detector intended to detect temperature. | 2019-10-01T00:47:46.434Z | 2021-10-12T14:57:36.093Z |  | CR0002;CR0005;CR0014;CR0030;CR0029;FR60 | STANDARD | tag or equipment class
CFIHOS-30000373 | thermostatic switch | A pilot switch whose function is controlled by variations of temperature and whose contacts make or break automatically a load circuit when the temperature of the ambient space in which its sensing element placed or the temperature of the surface on which it is fixed reaches a predetermined value. | 2019-10-01T00:47:46.434Z | 2021-10-12T14:57:36.093Z |  | CR0005;CR0012;CR0030;CR0029;FR60 | STANDARD | tag or equipment class
CFIHOS-30000374 | thyristor | A semiconductor device that is a three-terminal semiconductor rectifier made up of four layers, p-n-p-n, so that when the fourth is positive with respect to the first, a voltage pulse applied to the third layer initiates a flow of current through the device which continues as long as it is greater than some minimum value. | 2019-10-01T00:47:46.434Z | 2021-10-12T14:57:36.093Z |  | CR0005;CR0030;CR0029;FR60 | STANDARD | tag or equipment class
CFIHOS-30000375 | trip amplifier | A pilot switch intended to create a switch action at a pre-set value. | 2019-10-01T00:47:46.434Z | 2021-10-12T14:57:36.093Z |  | CR0005;CR0030;CR0029;FR60 | STANDARD | tag or equipment class
CFIHOS-30000376 | ups unit | An ac power supply unit that maintains a continuous supply of electric power to the equipment it protects. | 2019-10-01T00:47:46.434Z | 2021-10-12T14:57:36.093Z |  | CR0005;CR0012;CR0030;CR0029;FR60 | STANDARD | tag or equipment class
CFIHOS-30000377 | variable speed drive unit | A physical object that consists of an electric motor and controller that is used to adjust the motor's operating speed. | 2019-10-01T00:47:46.434Z | 2021-10-12T14:57:36.093Z |  | CR0005;CR0012;CR0030;CR0029;FR60 | STANDARD | tag or equipment class
CFIHOS-30000378 | vibration transmitter | A transmitter of which the output is proportional to a measured vibration. | 2019-10-01T00:47:46.434Z | 2021-10-12T14:57:36.093Z |  | CR0002;CR0005;CR0014;CR0030;CR0029;FR60 | STANDARD | tag or equipment class
CFIHOS-30000380 | weight transmitter | A transmitter for weighing large quantities of material, and of which the output is proportional to the measured weight. . | 2019-10-01T00:47:46.434Z | 2021-10-12T14:57:36.093Z |  | CR0002;CR0005;CR0014;CR0030;CR0029;FR60 | STANDARD | tag or equipment class
CFIHOS-30000381 | welding set | A physical object for arc welding, either ac or dc, comprising a supply unit and a regulator. | 2019-10-01T00:47:46.434Z | 2021-10-12T14:57:36.093Z |  | CR0005;CR0030;CR0029;FR60 | STANDARD | tag or equipment class
CFIHOS-30000382 | air conditioner | A physical object that is intended to bring air to a specified quality. | 2019-10-01T00:47:46.434Z | 2021-10-12T14:57:36.093Z |  | CR0005;CR0012;CR0030;CR0029;FR60 | STANDARD | tag or equipment class
CFIHOS-30000383 | air cooled heat exchanger | A cooler that is intended to use air as the cooling medium. | 2019-10-01T00:47:46.434Z | 2021-10-12T14:57:36.093Z |  | CR0005;CR0013;CR0028;CR0029;CR0030;FR60 | STANDARD | tag or equipment class
CFIHOS-30000384 | boiler | An indirect contact heat exchanger that is intended to heat a liquid. | 2019-10-01T00:47:46.434Z | 2021-10-12T14:57:36.093Z |  | CR0005;CR0030;CR0029;FR60 | STANDARD | tag or equipment class
CFIHOS-30000385 | condenser | A cooler that is intended to change a vapour to liquid. | 2019-10-01T00:47:46.434Z | 2021-10-12T14:57:36.093Z |  | CR0005;CR0030;CR0029;FR60 | STANDARD | tag or equipment class
CFIHOS-30000386 | cooler | A heat exchanger that is intended to cool a physical object. | 2019-10-01T00:47:46.434Z | 2021-10-12T14:57:36.093Z |  | CR0005;CR0030;CR0029;FR60 | STANDARD | tag or equipment class
CFIHOS-30000387 | cooling tower | A cooler and an air cooled heat exchanger that is a tall structure through which air circulates by convection. | 2019-10-01T00:47:46.434Z | 2021-10-12T14:57:36.093Z |  | CR0005;CR0030;CR0029;FR60 | STANDARD | tag or equipment class
CFIHOS-30000388 | drier | A drier is a physical object that is intended to remove absorbed or adsorbed liquid or water vapour below saturation state. | 2019-10-01T00:47:46.434Z | 2021-10-12T14:57:36.093Z |  | CR0005;CR0030;CR0029;FR60 | STANDARD | tag or equipment class
CFIHOS-30000389 | flare tip | A burner that burns gas emitted from a process into the atmosphere. | 2019-10-01T00:47:46.434Z | 2021-10-12T14:57:36.093Z |  | CR0005;CR0030;CR0029;FR60 | STANDARD | tag or equipment class
CFIHOS-30000390 | heat exchanger | A physical object that is intended to transfer heat from one object to another. | 2019-10-01T00:47:46.434Z | 2021-10-12T14:57:36.093Z |  | CR0005;CR0013;CR0028;CR0030;CR0029;FR60 | STANDARD | tag or equipment class
CFIHOS-30000391 | incinerator | A furnace that is intended for the combustion of waste material. | 2019-10-01T00:47:46.434Z | 2021-10-12T14:57:36.093Z |  | CR0005;CR0030;CR0029;FR60 | STANDARD | tag or equipment class
CFIHOS-30000393 | reboiler | A boiler that is intended to partially vaporise liquid. | 2019-10-01T00:47:46.434Z | 2021-10-12T14:57:36.093Z | 2021-10-12T14:57:36.093Z | CR0005;CR0013;CR0029;FR60 | TERMINATED | tag or equipment class
CFIHOS-30000395 | absolute pressure transmitter | A pressure transmitter where pressure is applied to one side of the sensor while the other side has a vacuum chamber. | 2019-10-01T00:47:46.434Z | 2021-10-12T14:57:36.093Z |  | CR0002;CR0005;CR0014;CR0029;CR0030;FR60 | STANDARD | tag or equipment class
CFIHOS-30000397 | antenna | An electromagnetic transducer that is a physical object made of conducting material which is capable of radiating or receiving electromagnetic waves. | 2019-10-01T00:47:46.434Z | 2021-10-12T14:57:36.093Z |  | CR0005;CR0030;CR0029;FR60 | STANDARD | tag or equipment class
CFIHOS-30000398 | axial displacement element | A detecting element that is intended to detect axial displacement. | 2019-10-01T00:47:46.434Z | 2021-10-12T14:57:36.093Z |  | CR0002;CR0005;CR0014;CR0028;CR0030;CR0029;FR60 | STANDARD | tag or equipment class
CFIHOS-30000399 | bell | A physical object that is a hollow body with a flared mouth made of cast metal. Formed to emit a clear musical sound by the sonorous vibration of its entire circumference when struck by a clapper, hammer or other appliance. | 2019-10-01T00:47:46.434Z | 2021-10-12T14:57:36.093Z |  | CR0005;CR0030;CR0029;FR60 | STANDARD | tag or equipment class
CFIHOS-30000400 | capacitance probe | A detecting element that is intended to detect changes in the dielectric constant. | 2019-10-01T00:47:46.434Z | 2021-10-12T14:57:36.093Z |  | CR0002;CR0005;CR0014;CR0029;CR0030;FR60 | STANDARD | tag or equipment class
CFIHOS-30000401 | cloud point analyser | An analysing instrument that is intended to determine the cloud point of a fluid. | 2019-10-01T00:47:46.434Z | 2021-10-12T14:57:36.093Z |  | CR0002;CR0005;CR0029;CR0030;FR60 | STANDARD | tag or equipment class
CFIHOS-30000402 | computer | A physical object that can store data and program(s) that operates on the data. A general purpose computer can be programmed to solve any reasonable problem expressed in logical and arithmetical terms. | 2019-10-01T00:47:46.434Z | 2021-10-12T14:57:36.093Z |  | CR0005;CR0030;CR0029;FR60 | STANDARD | tag or equipment class
CFIHOS-30000403 | conductivity cell | A detecting element or probe that is used with a conductivity meter to measure the conductivity of a liquid. | 2019-10-01T00:47:46.434Z | 2021-10-12T14:57:36.093Z |  | CR0005;CR0014;CR0028;CR0030;CR0029;FR60 | STANDARD | tag or equipment class
CFIHOS-30000404 | conductivity level transmitter | A transmitter that is producing a standardized output signal dependent of a received input signal from a conductivity meter. | 2019-10-01T00:47:46.434Z | 2021-10-12T14:57:36.093Z |  | CR0002;CR0005;CR0014;CR0029;CR0030;FR60 | STANDARD | tag or equipment class
CFIHOS-30000405 | control box | A terminal box that is used as accommodation for control function circuits. | 2019-10-01T00:47:46.434Z | 2021-10-12T14:57:36.093Z |  | CR0005;CR0012;CR0030;CR0029;FR60;FR74 | STANDARD | tag or equipment class
CFIHOS-30000406 | coriolis mass flow meter | A mass flow meter that uses the Coriolis principle to measure a mass flow rate through the meter. | 2019-10-01T00:47:46.434Z | 2021-10-12T14:57:36.093Z |  | CR0002;CR0005;CR0014;CR0029;CR0030;FR60 | STANDARD | tag or equipment class
CFIHOS-30000407 | corrosion meter | A detecting instrument intended to measure, indicate and/or produce a signal which represents the rate or degree of corrosion. | 2019-10-01T00:47:46.434Z | 2021-10-12T14:57:36.093Z |  | CR0005;CR0014;CR0030;CR0029;FR60 | STANDARD | tag or equipment class
CFIHOS-30000408 | corrosion element | A detecting element that is a piece of suitable metal meant to corrode and give an indication of the corrosion rate. | 2019-10-01T00:47:46.434Z | 2021-10-12T14:57:36.093Z |  | CR0002;CR0005;CR0014;CR0028;CR0029;CR0030;FR60 | STANDARD | tag or equipment class
CFIHOS-30000409 | counter | A detecting instrument that counts, especially an electronic or mechanical device that automatically counts occurrences or repetitions of phenomena or events. | 2019-10-01T00:47:46.434Z | 2021-10-12T14:57:36.093Z |  | CR0005;CR0012;CR0014;CR0030;CR0029;FR60 | STANDARD | tag or equipment class
CFIHOS-30000410 | current to current converter | A signal converter that is intended to convert one current signal to another current signal. | 2019-10-01T00:47:46.434Z | 2021-10-12T14:57:36.093Z |  | CR0002;CR0005;CR0014;CR0029;CR0030;FR60 | STANDARD | tag or equipment class
CFIHOS-30000411 | current to pressure converter | A signal converter that is intended to convert an analogue signal (4 - 20 mA) to a proportional linear pneumatic output signal. | 2019-10-01T00:47:46.434Z | 2021-10-12T14:57:36.093Z |  | CR0002;CR0005;CR0014;CR0029;CR0030;FR60 | STANDARD | tag or equipment class
CFIHOS-30000412 | current to voltage converter | A signal converter that is intended to convert a current input signal to a proportional voltage output signal. | 2019-10-01T00:47:46.434Z | 2021-10-12T14:57:36.093Z |  | CR0002;CR0005;CR0014;CR0029;CR0030;FR60 | STANDARD | tag or equipment class
CFIHOS-30000413 | density analyser | An analysing instrument intended to determine the density of a substance. | 2019-10-01T00:47:46.434Z | 2021-10-12T14:57:36.093Z |  | CR0002;CR0005;CR0029;CR0030;FR60 | STANDARD | tag or equipment class
CFIHOS-30000414 | dew point analyser | An analysing instrument intended to determine the dew point of a substance. | 2019-10-01T00:47:46.434Z | 2021-10-12T14:57:36.093Z |  | CR0002;CR0005;CR0029;CR0030;FR60 | STANDARD | tag or equipment class
CFIHOS-30000415 | differential pressure gauge | A gauge that is intended for measuring and indicating pressure differences. | 2019-10-01T00:47:46.434Z | 2021-10-12T14:57:36.093Z |  | CR0002;CR0005;CR0014;CR0030;CR0029;FR60 | STANDARD | tag or equipment class
CFIHOS-30000416 | differential pressure level transmitter | A level transmitter that is measuring liquid level by sensing pressure difference between two points, e.g. the hydrostatic pressure at the bottom of a tank to the atmosphere pressure. | 2019-10-01T00:47:46.434Z | 2021-10-12T14:57:36.093Z |  | CR0002;CR0005;CR0014;CR0029;CR0030;FR60 | STANDARD | tag or equipment class
CFIHOS-30000417 | differential pressure switch | A pilot switch intended to switch or give an on/off signal when the measured differential pressure has reached a pre-set value. | 2019-10-01T00:47:46.434Z | 2021-10-12T14:57:36.093Z |  | CR0002;CR0005;CR0014;CR0030;CR0029;FR60 | STANDARD | tag or equipment class
CFIHOS-30000418 | differential pressure transmitter | A pressure transmitter that is producing a standardized output signal dependent of a received pressure difference signal. | 2019-10-01T00:47:46.434Z | 2021-10-12T14:57:36.093Z |  | CR0002;CR0005;CR0014;CR0030;CR0029;FR60 | STANDARD | tag or equipment class
CFIHOS-30000419 | coupling | Connecting with a coupling or coupler. | 2019-10-01T00:47:46.434Z | 2021-10-12T14:57:36.093Z |  | CR0005;CR0030;CR0029;FR60 | STANDARD | tag or equipment class
CFIHOS-30000420 | electromagnetic flow transmitter | A flow transmitter that is specially designed to convert the signals from an electromagnetic flow meter into a standardized electrical output signal. | 2019-10-01T00:47:46.434Z | 2021-10-12T14:57:36.093Z |  | CR0002;CR0005;CR0014;CR0029;CR0030;FR60 | STANDARD | tag or equipment class
CFIHOS-30000421 | electronic controller | A controller that uses in-built algorithms executed by electronic circuitry to perform its function. | 2019-10-01T00:47:46.434Z | 2021-10-12T14:57:36.093Z |  | CR0002;CR0005;CR0028;CR0029;CR0030;FR60 | STANDARD | tag or equipment class
CFIHOS-30000422 | electronic flow controller | An electronic controller that is intended to regulate flow direction and velocity. | 2019-10-01T00:47:46.434Z | 2021-10-12T14:57:36.093Z | 2021-10-12T14:57:36.093Z | CR0002;CR0029;FR60 | TERMINATED | tag or equipment class
CFIHOS-30000423 | electronic pressure controller | An electronic controller that is intended to regulate the pressure in as system. | 2019-10-01T00:47:46.434Z | 2021-10-12T14:57:36.093Z | 2021-10-12T14:57:36.093Z | CR0002;CR0029;FR60 | TERMINATED | tag or equipment class
CFIHOS-30000424 | electronic temperature controller | An electronic controller that is intended to control the temperature in as system. | 2019-10-01T00:47:46.434Z | 2021-10-12T14:57:36.093Z | 2021-10-12T14:57:36.093Z | CR0002;CR0029;FR60 | TERMINATED | tag or equipment class
CFIHOS-30000425 | flame detector | A detector that is intended to sense a flame. | 2019-10-01T00:47:46.434Z | 2021-10-12T14:57:36.093Z |  | CR0002;CR0005;CR0014;CR0030;CR0029;FR60 | STANDARD | tag or equipment class
CFIHOS-30000426 | flash point analyser | An analysing instrument intended to determine the flash point of a substance. | 2019-10-01T00:47:46.434Z | 2021-10-12T14:57:36.093Z |  | CR0002;CR0005;CR0029;CR0030;FR60 | STANDARD | tag or equipment class
CFIHOS-30000428 | flow gauge | A gauge intended to indicate a liquid or gas flow. | 2019-10-01T00:47:46.434Z | 2021-10-12T14:57:36.093Z |  | CR0002;CR0005;CR0014;CR0030;CR0029;FR60 | STANDARD | tag or equipment class
CFIHOS-30000429 | flow regulator | A regulator that normally use the differential pressure principle across an orifice to control the valve trim and regulate flow. | 2019-10-01T00:47:46.434Z | 2021-10-12T14:57:36.093Z |  | CR0002;CR0005;CR0011;CR0029;CR0030;FR60 | STANDARD | tag or equipment class
CFIHOS-30000430 | flow switch | A functional switch that is intended to give a signal when the flow have reached a pre-set value. | 2019-10-01T00:47:46.434Z | 2021-10-12T14:57:36.093Z |  | CR0002;CR0005;CR0014;CR0030;CR0029;FR60 | STANDARD | tag or equipment class
CFIHOS-30000431 | frequency to current converter | A signal converter that is intended to convert a frequency or rotational speed input signal into a 0 - 20 mA or 4 - 20 mA current output signal. | 2019-10-01T00:47:46.434Z | 2021-10-12T14:57:36.093Z |  | CR0002;CR0005;CR0014;CR0029;CR0030;FR60 | STANDARD | tag or equipment class
CFIHOS-30000432 | gas detector | A detector that is intended to sense the presence of a specified concentration of a gas. | 2019-10-01T00:47:46.434Z | 2021-10-12T14:57:36.093Z |  | CR0002;CR0005;CR0014;CR0030;CR0029;FR60 | STANDARD | tag or equipment class
CFIHOS-30000433 | hydraulic actuator | An actuator intended to be operated by hydraulic power. | 2019-10-01T00:47:46.434Z | 2021-10-12T14:57:36.093Z |  | CR0002;CR0005;CR0011;CR0029;CR0030;FR60 | STANDARD | tag or equipment class
CFIHOS-30000434 | hydraulic controller | A controller that is designed or can be programmed to operate and control hydraulic operated systems. | 2019-10-01T00:47:46.434Z | 2021-10-12T14:57:36.093Z |  | CR0002;CR0005;CR0028;CR0029;CR0030;FR60 | STANDARD | tag or equipment class
CFIHOS-30000435 | keyboard | A control panel with an array of systematically arranged (piano like) keys by which a machine is operated or by which an instrument can be played on. | 2019-10-01T00:47:46.434Z | 2021-10-12T14:57:36.093Z |  | CR0005;CR0030;CR0029;FR60 | STANDARD | tag or equipment class
CFIHOS-30000436 | loudspeaker | An electroacoustic transducer that converts an electric signal into sound. | 2019-10-01T00:47:46.434Z | 2021-10-12T14:57:36.093Z |  | CR0005;CR0030;CR0029;FR60 | STANDARD | tag or equipment class
CFIHOS-30000437 | magnetic level gauge | A level gauge that use a float containing a magnet to transfer information about its position to a indicator rail with white and red flaps mounted on the outside of the tube. | 2019-10-01T00:47:46.434Z | 2021-10-12T14:57:36.093Z |  | CR0002;CR0005;CR0014;CR0029;CR0030;FR60 | STANDARD | tag or equipment class
CFIHOS-30000438 | mechanical positioner | A mechanical controller that is intended to position a given item in accordance with a received input signal. | 2019-10-01T00:47:46.434Z | 2021-10-12T14:57:36.093Z |  | CR0002;CR0005;CR0011;CR0014;CR0030;CR0029;FR60 | STANDARD | tag or equipment class
CFIHOS-30000439 | meter run | A physical object that is intended to ensure stable flow for the provision of flow measurement and includes pipe(s) and a flow element/flow conditioner. | 2019-10-01T00:47:46.434Z | 2021-10-12T14:57:36.093Z | 2021-10-12T14:57:36.093Z | CR0002;CR0029;FR60 | TERMINATED | tag or equipment class
CFIHOS-30000440 | ph analyser | An analysing instrument intended to measure, indicate and/or produce a signal which represents the measured alkalinity / acidity in a fluid or matter. | 2019-10-01T00:47:46.434Z | 2021-10-12T14:57:36.093Z |  | CR0002;CR0005;CR0029;CR0030;FR60 | STANDARD | tag or equipment class
CFIHOS-30000441 | pig detector | A detector that is intended to detect a pig inside the pipeline or pig receiver. | 2019-10-01T00:47:46.434Z | 2021-10-12T14:57:36.093Z |  | CR0002;CR0005;CR0014;CR0030;CR0029;FR60 | STANDARD | tag or equipment class
CFIHOS-30000442 | pitot tube | A fluid sensor producing a differential pressure by means of two straigth tubes mounted in line with the direction of the fluid movement. One tube is open-ended and measures the stagnation pressure of the fluid. The other tube is closed in front but has openings along the tube to measure the static pressure of the fluid. | 2019-10-01T00:47:46.434Z | 2021-10-12T14:57:36.093Z |  | CR0005;CR0028;CR0030;CR0029;FR60 | STANDARD | tag or equipment class
CFIHOS-30000443 | pneumatic actuator | An actuator that is intended to be operated by pneumatic power. | 2019-10-01T00:47:46.434Z | 2021-10-12T14:57:36.093Z |  | CR0002;CR0005;CR0011;CR0029;CR0030;FR60 | STANDARD | tag or equipment class
CFIHOS-30000444 | pneumatic controller | A mechanical controller that is using pneumatic components to execute its function. | 2019-10-01T00:47:46.434Z | 2021-10-12T14:57:36.093Z |  | CR0002;CR0005;CR0028;CR0029;CR0030;FR60 | STANDARD | tag or equipment class
CFIHOS-30000445 | pneumatic flow controller | A pneumatic controller that is intended to control flow rate. | 2019-10-01T00:47:46.434Z | 2021-10-12T14:57:36.093Z | 2021-10-12T14:57:36.093Z | CR0002;CR0029;FR60 | TERMINATED | tag or equipment class
CFIHOS-30000446 | pneumatic level controller | A pneumatic controller that is intended to control a liquid level. | 2019-10-01T00:47:46.434Z | 2021-10-12T14:57:36.093Z | 2021-10-12T14:57:36.093Z | CR0002;CR0029;FR60 | TERMINATED | tag or equipment class
CFIHOS-30000447 | pneumatic pressure controller | A pressure controller that is intended to control the pressure in a system. | 2019-10-01T00:47:46.434Z | 2021-10-12T14:57:36.093Z | 2021-10-12T14:57:36.093Z | CR0002;CR0029;FR60 | TERMINATED | tag or equipment class
CFIHOS-30000448 | pneumatic temperature controller | A pneumatic controller that is intended to control the temperature of a system. | 2019-10-01T00:47:46.434Z | 2021-10-12T14:57:36.093Z | 2021-10-12T14:57:36.093Z | CR0002;CR0029;FR60 | TERMINATED | tag or equipment class
CFIHOS-30000449 | position transmitter | A transmitter that is producing a standardized output signal dependent of a received input signal from a position detector. | 2019-10-01T00:47:46.434Z | 2021-10-12T14:57:36.093Z |  | CR0002;CR0005;CR0014;CR0030;CR0029;FR60 | STANDARD | tag or equipment class
CFIHOS-30000450 | positive displacement flow transmitter | A flow transmitter specially designed to convert the signal from a positive displacement flow meter into a standardized electrical output signal. | 2019-10-01T00:47:46.434Z | 2021-10-12T14:57:36.093Z |  | CR0002;CR0005;CR0014;CR0029;CR0030;FR60 | STANDARD | tag or equipment class
CFIHOS-30000451 | pour point analyser | An analysing instrument intended to determine the pour point of a fluid, i.e. the lowest temperature at which an oil or other liquid will pour under given conditions. | 2019-10-01T00:47:46.434Z | 2021-10-12T14:57:36.093Z |  | CR0002;CR0005;CR0029;CR0030;FR60 | STANDARD | tag or equipment class
CFIHOS-30000452 | pressure gauge | A gauge intended to measure and display a representation of a measured pressure. | 2019-10-01T00:47:46.434Z | 2021-10-12T14:57:36.093Z |  | CR0002;CR0005;CR0014;CR0030;CR0029;FR60 | STANDARD | tag or equipment class
CFIHOS-30000453 | pressure regulator | A regulator that is controlling/regulating the pressure in a system. | 2019-10-01T00:47:46.434Z | 2021-10-12T14:57:36.093Z |  | CR0002;CR0005;CR0011;CR0029;CR0030;FR60 | STANDARD | tag or equipment class
CFIHOS-30000454 | pressure switch | A functional switch that (usually) turns an electrical circuit on or off when the pressure level reaches a pre-set value. | 2019-10-01T00:47:46.434Z | 2021-10-12T14:57:36.093Z |  | CR0002;CR0005;CR0014;CR0030;CR0029;FR60 | STANDARD | tag or equipment class
CFIHOS-30000455 | pressure to current converter | A signal converter that is intended to convert a pressure input signal to DC output signal. | 2019-10-01T00:47:46.434Z | 2021-10-12T14:57:36.093Z |  | CR0002;CR0005;CR0014;CR0029;CR0030;FR60 | STANDARD | tag or equipment class
CFIHOS-30000456 | printing machine | A physical object that produces characters or graphic symbols on paper or other medium. | 2019-10-01T00:47:46.434Z | 2021-10-12T14:57:36.093Z |  | CR0005;CR0030;CR0029;FR60 | STANDARD | tag or equipment class
CFIHOS-30000457 | proximity element | A detecting element that is intended to sense proximity. | 2019-10-01T00:47:46.434Z | 2021-10-12T14:57:36.093Z |  | CR0002;CR0005;CR0014;CR0030;CR0029;FR60 | STANDARD | tag or equipment class
CFIHOS-30000458 | proximity switch | A position switch that is operated without mechanical contact with the moving part. | 2019-10-01T00:47:46.434Z | 2021-10-12T14:57:36.093Z |  | CR0002;CR0005;CR0014;CR0029;CR0030;FR60 | STANDARD | tag or equipment class
CFIHOS-30000459 | push button | A manual control switch that is intended to switch when you push or touch the button. | 2019-10-01T00:47:46.434Z | 2021-10-12T14:57:36.093Z |  | CR0005;CR0014;CR0030;CR0029;FR60 | STANDARD | tag or equipment class
CFIHOS-30000460 | radar level transmitter | A level transmitter that is producing a standardized electrical output signal based on the input signal from a radar type level sensor. | 2019-10-01T00:47:46.434Z | 2021-10-12T14:57:36.093Z |  | CR0002;CR0005;CR0014;CR0029;CR0030;FR60 | STANDARD | tag or equipment class
CFIHOS-30000461 | radioactive level transmitter | A level transmitter that is producing a standardized electrical output signal based on the input signal from radioactive level measurements. | 2019-10-01T00:47:46.434Z | 2021-10-12T14:57:36.093Z |  | CR0002;CR0005;CR0014;CR0029;CR0030;FR60 | STANDARD | tag or equipment class
CFIHOS-30000462 | recording instrument | A process instrument that records values represented by the input signal(s). | 2019-10-01T00:47:46.434Z | 2021-10-12T14:57:36.093Z |  | CR0005;CR0014;CR0030;CR0029;FR60 | STANDARD | tag or equipment class
CFIHOS-30000463 | resistance temperature element | A temperature sensing element that operate on the principle of changes in electrical resistance of pure metals (sintered semiconductor material) and are characterized by an almost linear positive change in resistance with temperature. | 2019-10-01T00:47:46.434Z | 2021-10-12T14:57:36.093Z |  | CR0002;CR0005;CR0014;CR0029;CR0030;FR60 | STANDARD | tag or equipment class
CFIHOS-30000464 | restriction orifice plate | An orifice plate that is intended for use as a restrictor. | 2019-10-01T00:47:46.434Z | 2021-10-12T14:57:36.093Z |  | CR0002;CR0005;CR0014;CR0030;CR0029;FR60 | STANDARD | tag or equipment class
CFIHOS-30000465 | rotameter flow meter | A variable area flow meter which consists of a tapered tube of glass with a float inside that is pushed up by flow and pulled down by gravity. | 2019-10-01T00:47:46.434Z | 2021-10-12T14:57:36.093Z |  | CR0002;CR0005;CR0014;CR0029;CR0030;FR60 | STANDARD | tag or equipment class
CFIHOS-30000466 | rupture disc | A physical object that is a pressure relieving device designed to burst at a calibrated pressure to prevent pressure in systems or vessels from reaching unsafe levels. | 2019-10-01T00:47:46.434Z | 2021-10-12T14:57:36.093Z |  | CR0002;CR0005;CR0011;CR0030;CR0029;FR60 | STANDARD | tag or equipment class
CFIHOS-30000467 | sampler | A physical object intended to be used to collect and contain representative specimens or selections. | 2019-10-01T00:47:46.434Z | 2021-10-12T14:57:36.093Z |  | CR0005;CR0030;CR0029;FR60 | STANDARD | tag or equipment class
CFIHOS-30000468 | servo tank gauge | A tank gauge that is intended to intermittently lower a displacer to measure a liquid level, bottom level, interface level or density. | 2019-10-01T00:47:46.434Z | 2021-10-12T14:57:36.093Z |  | CR0002;CR0005;CR0014;CR0029;CR0030;FR60 | STANDARD | tag or equipment class
CFIHOS-30000470 | smoke detector | A detector that is intended to sense smoke. | 2019-10-01T00:47:46.434Z | 2021-10-12T14:57:36.093Z |  | CR0002;CR0005;CR0014;CR0030;CR0029;FR60 | STANDARD | tag or equipment class
CFIHOS-30000471 | speed meter | A detecting instrument that is intended to measure the upload and download speed of an internet connection. | 2019-10-01T00:47:46.434Z | 2021-10-12T14:57:36.093Z |  | CR0005;CR0014;CR0028;CR0030;CR0029;FR60 | STANDARD | tag or equipment class
CFIHOS-30000472 | speed transmitter | A transmitter that is producing a standardized output signal dependent of a received input signal from a rotational speed sensor. | 2019-10-01T00:47:46.434Z | 2021-10-12T14:57:36.093Z |  | CR0002;CR0005;CR0014;CR0030;CR0029;FR60 | STANDARD | tag or equipment class
CFIHOS-30000473 | temperature gauge | A gauge that is intended to measure and indicate a temperature. | 2019-10-01T00:47:46.434Z | 2021-10-12T14:57:36.093Z |  | CR0002;CR0005;CR0014;CR0030;CR0029;FR60 | STANDARD | tag or equipment class
CFIHOS-30000474 | temperature regulator | A regulator that is intended to keep a temperature within certain boundaries. | 2019-10-01T00:47:46.434Z | 2021-10-12T14:57:36.093Z |  | CR0002;CR0005;CR0011;CR0029;CR0030;FR60 | STANDARD | tag or equipment class
CFIHOS-30000475 | temperature switch | A functional switch that is intended to give an on or off signal when the temperature have reached a pre-set value. | 2019-10-01T00:47:46.434Z | 2021-10-12T14:57:36.093Z |  | CR0002;CR0005;CR0014;CR0030;CR0029;FR60 | STANDARD | tag or equipment class
CFIHOS-30000476 | temperature transmitter | A transmitter that is producing a standardized output signal dependent of a received input signal from a temperature element. | 2019-10-01T00:47:46.434Z | 2021-10-12T14:57:36.093Z |  | CR0002;CR0005;CR0014;CR0030;CR0029;FR60 | STANDARD | tag or equipment class
CFIHOS-30000477 | thermal conductivity analyser | An analysing instrument that is intended to determine a physical property that is named thermal conductivity. | 2019-10-01T00:47:46.434Z | 2021-10-12T14:57:36.093Z |  | CR0002;CR0005;CR0029;CR0030;FR60 | STANDARD | tag or equipment class
CFIHOS-30000478 | thermocouple | A pair of electrical conductors of dissimilar materials, joined at one end (the measuring or hot junction), which produces an electromotive force (e.m.f.) due to the Seebeck effect in a circuit formed by connecting the other ends of the dissimilar materials used (the reference or cold junction) to a device for measuring e.m.f. Def. acc. to IEC 902 1987. | 2019-10-01T00:47:46.434Z | 2021-10-12T14:57:36.093Z |  | CR0005;CR0014;CR0028;CR0029;CR0030;FR60 | STANDARD | tag or equipment class
CFIHOS-30000479 | thermowell | A physical object that is a pressure-tight receptacle adapted to receive a temperature sensing element, provided with external threads or other means for pressure-tight attachment to a vessel or pipe. | 2019-10-01T00:47:46.434Z | 2021-10-12T14:57:36.093Z |  | CR0005;CR0014;CR0028;CR0030;CR0029;FR60 | STANDARD | tag or equipment class
CFIHOS-30000480 | timer | A timepiece that measures a time interval and signals its end; a time-switch. | 2019-10-01T00:47:46.434Z | 2021-10-12T14:57:36.093Z |  | CR0005;CR0014;CR0030;CR0029;FR60 | STANDARD | tag or equipment class
CFIHOS-30000481 | transponder | A transceiver that transmits a signal automatically in response to an appropriate triggering signal. | 2019-10-01T00:47:46.434Z | 2021-10-12T14:57:36.093Z |  | CR0005;CR0012;CR0030;CR0029;FR60 | STANDARD | tag or equipment class
CFIHOS-30000482 | turbine flow meter | A velocity flow meter that uses a multi bladed rotor to measure fluid flow rate in units of volumetric flow through a closed conduit. | 2019-10-01T00:47:46.434Z | 2021-10-12T14:57:36.093Z |  | CR0002;CR0005;CR0014;CR0029;CR0030;FR60 | STANDARD | tag or equipment class
CFIHOS-30000483 | ultrasonic flow meter | A velocity flow meter that measures the velocity of a flow by measuring the time difference between an ultrasonic pulse sent in the flow direction and an ultrasound pulse sent opposite the flow direction. | 2019-10-01T00:47:46.434Z | 2021-10-12T14:57:36.093Z |  | CR0002;CR0005;CR0014;CR0029;CR0030;FR60 | STANDARD | tag or equipment class
CFIHOS-30000484 | ultrasonic level transmitter | A level transmitter that is using ultrasonic sound to continuously monitor the level of a liquid or particulate matter in a tank or vessel. | 2019-10-01T00:47:46.434Z | 2021-10-12T14:57:36.093Z |  | CR0002;CR0005;CR0014;CR0029;CR0030;FR60 | STANDARD | tag or equipment class
CFIHOS-30000485 | v-cone flow meter | A differential pressure flow meter that uses a v-cone as the restriction body in the flow stream. | 2019-10-01T00:47:46.434Z | 2021-10-12T14:57:36.093Z |  | CR0002;CR0005;CR0014;CR0029;CR0030;FR60 | STANDARD | tag or equipment class
CFIHOS-30000486 | venturi tube | A pipe or tube that has a constriction with a relative long passage with a smooth coned entry and exit. | 2019-10-01T00:47:46.434Z | 2021-10-12T14:57:36.093Z |  | CR0002;CR0005;CR0014;CRR0029;CR0030;CR0029;FR60 | STANDARD | tag or equipment class
CFIHOS-30000487 | vibration element | A detecting element that is intended to sense mechanical vibration and in which the oscillating motion is transferred into a voltage or current signal. | 2019-10-01T00:47:46.434Z | 2021-10-12T14:57:36.093Z |  | CR0002;CR0005;CR0028;CR0030;CR0029;FR60 | STANDARD | tag or equipment class
CFIHOS-30000488 | video recorder | A recording instrument that is recording signals originated by a TV camera on a moving magnetic tape for subsequent reproduction or transmission. | 2019-10-01T00:47:46.434Z | 2021-10-12T14:57:36.093Z |  | CR0005;CR0014;CR0028;CR0030;CR0029;FR60 | STANDARD | tag or equipment class
CFIHOS-30000489 | viscosity analyser | An analysing instrument intended to determine the viscosity of a fluid. | 2019-10-01T00:47:46.434Z | 2021-10-12T14:57:36.093Z |  | CR0002;CR0005;CR0029;CR0030;FR60 | STANDARD | tag or equipment class
CFIHOS-30000490 | voltage to current converter | A signal converter that is intended for converting an input voltage signal into an output current signal. | 2019-10-01T00:47:46.434Z | 2021-10-12T14:57:36.093Z |  | CR0002;CR0005;CR0014;CR0029;CR0030;FR60 | STANDARD | tag or equipment class
CFIHOS-30000491 | vortex flow meter | A flow meter that measures the velocity of a fluid in a pipe by detecting the frequency of vortices being shed from a specially shaped obstructing element in the fluid stream. | 2019-10-01T00:47:46.434Z | 2021-10-12T14:57:36.093Z |  | CR0002;CR0005;CR0014;CR0029;CR0030;FR60 | STANDARD | tag or equipment class
CFIHOS-30000492 | wind sensor | A detecting element that can be the sensing element of an anemometer or wind gauge. | 2019-10-01T00:47:46.434Z | 2021-10-12T14:57:36.093Z |  | CR0005;CR0012;CR0014;CR0028;CR0030;CR0029;FR60;FR74 | STANDARD | tag or equipment class
CFIHOS-30000493 | wobbe index meter | An analysing instrument intended to determine the wobble index of a gas. | 2019-10-01T00:47:46.434Z | 2021-10-12T14:57:36.093Z |  | CR0002;CR0005;CR0029;CR0030;FR60 | STANDARD | tag or equipment class
CFIHOS-30000494 | christmas tree | A physical object that is an assembly of pipes and piping parts, with valves and associated control equipment that is connected to the top of a wellhead and is intended for control of fluid from a well. | 2019-10-01T00:47:46.434Z | 2021-10-12T14:57:36.093Z |  | CR0005;CR0030;CR0029;FR60 | STANDARD | tag or equipment class
CFIHOS-30000495 | nozzle | A physical object that has a protruding part through which a stream of fluid is directed. | 2019-10-01T00:47:46.434Z | 2021-10-12T14:57:36.093Z |  | CR0002;CR0005;CR0029;CR0030;FR60 | STANDARD | tag or equipment class
CFIHOS-30000496 | pipe | A physical object that is a long tube or hollow body intended for conduction of liquid, gaseous or finely divided solid materials, or used for structural purposes. | 2019-10-01T00:47:46.434Z | 2021-10-12T14:57:36.093Z |  | CR0005;CR0030;CR0029;FR60;FR52 | STANDARD | tag or equipment class
CFIHOS-30000497 | pipe bend | A physical object that is used to change piping direction with a non-standard radius. | 2019-10-01T00:47:46.434Z | 2021-10-12T14:57:36.093Z |  | CR0005;CR0030;CR0029;FR60 | STANDARD | tag or equipment class
CFIHOS-30000498 | pipe flange spade | A physical object that is a circular plate with no central opening and holes to match mating flanged ends. It is also equipped with a handle. | 2019-10-01T00:47:46.434Z | 2021-10-12T14:57:36.093Z |  | CR0005;CR0030;CR0029;FR60 | STANDARD | tag or equipment class
CFIHOS-30000499 | pipe tee | A physical object that has three piping ends in T-shape, including a branch at 90 degrees. | 2019-10-01T00:47:46.434Z | 2021-10-12T14:57:36.093Z |  | CR0005;CR0030;CR0029;FR60 | STANDARD | tag or equipment class
CFIHOS-30000500 | pipeline | A fluid conductor that consists of pipe, possibly also including pumps, valves, and control devices, intended for conveying liquids, gases, or finely divided solids. | 2019-10-01T00:47:46.434Z | 2021-10-12T14:57:36.093Z |  | CR0005;CR0030;CR0029;FR60 | STANDARD | tag or equipment class
CFIHOS-30000501 | piping expansion bellows | A bellows that is a flexible corrugated tubular element providing axial and radial flexibility and pressure containment. | 2019-10-01T00:47:46.434Z | 2021-10-12T14:57:36.093Z |  | CR0005;CR0030;CR0029;FR60 | STANDARD | tag or equipment class
CFIHOS-30000502 | riser | A physical object that is a vertical or near vertical pipe for the upward flow of liquid or gas. | 2019-10-01T00:47:46.434Z | 2021-10-12T14:57:36.093Z |  | CR0005;CR0030;CR0029;FR60 | STANDARD | tag or equipment class
CFIHOS-30000503 | spectacle blind | A physical object that consists of two discs with equal thickness and outer diameter connected with a flat bar. One of the discs has a hole, while the other disc is without hole. | 2019-10-01T00:47:46.434Z | 2021-10-12T14:57:36.093Z |  | CR0005;CR0030;CR0029;FR60 | STANDARD | tag or equipment class
CFIHOS-30000504 | spool piece | A physical object which is a short section of pipe used to connect ends of pipes/pipelines. | 2019-10-01T00:47:46.434Z | 2021-10-12T14:57:36.093Z |  | CR0005;CR0030;CR0029;FR60 | STANDARD | tag or equipment class
CFIHOS-30000505 | steam trap | A trap that consists of a chamber into which condensed steam from steam pipes etc. is allowed to drain, and which automatically ejects it without permitting the escape of steam. | 2019-10-01T00:47:46.434Z | 2021-10-12T14:57:36.093Z |  | CR0005;CR0030;CR0029;FR60 | STANDARD | tag or equipment class
CFIHOS-30000506 | strainer | A filter that is separating solid particles from a fluid by passing the fluid through a wire mesh, screen or metal plates containing perforations or slits. | 2019-10-01T00:47:46.434Z | 2021-10-12T14:57:36.093Z |  | CR0005;CR0030;CR0029;FR60 | STANDARD | tag or equipment class
CFIHOS-30000507 | tubing hanger | A well string hanger that is used for production tubing. The tubing hanger incorporates a sealing system to ensure that the tubing conduit and annulus are hydraulically isolated. | 2019-10-01T00:47:46.434Z | 2021-10-12T14:57:36.093Z |  | CR0005;CR0030;CR0029;FR60 | STANDARD | tag or equipment class
CFIHOS-30000508 | earthing resistor | A resistance through which the neutral pint of a supply system is earthed, in order to limit the current that flows on the occurrence of an earth fault. | 2019-10-01T00:47:46.434Z | 2021-10-12T14:57:36.093Z |  | CR0005;CR0012;CR0030;CR0029;FR60 | STANDARD | tag or equipment class
CFIHOS-30000509 | test weight | A weight of an object when prepared for testing. | 2019-10-01T00:47:46.434Z | 2021-10-12T14:57:36.093Z | 2021-10-12T14:57:36.093Z | CR0002;CR0029;FR60 | TERMINATED | tag or equipment class
CFIHOS-30000510 | anchor | A physical object intended to hold an object firmly. | 2019-10-01T00:47:46.434Z | 2021-10-12T14:57:36.093Z |  | CR0005;CR0030;CR0029;FR60 | STANDARD | tag or equipment class
CFIHOS-30000511 | arrestor | A physical object intended to prevent something to pass. | 2019-10-01T00:47:46.434Z | 2021-10-12T14:57:36.093Z |  | CR0005;CR0030;CR0029;FR60 | STANDARD | tag or equipment class
CFIHOS-30000512 | fire extinguisher | A physical object designed to eject agents, e.g. water or a chemical, to put out fires. | 2019-10-01T00:47:46.434Z | 2021-10-12T14:57:36.093Z |  | CR0005;CR0030;CR0029;FR60 | STANDARD | tag or equipment class
CFIHOS-30000513 | safety shower | A shower intended for emergency situations. | 2019-10-01T00:47:46.434Z | 2021-10-12T14:57:36.093Z |  | CR0005;CR0030;CR0029;FR60 | STANDARD | tag or equipment class
CFIHOS-30000514 | silencer | A physical object intended to reduce a noise level. | 2019-10-01T00:47:46.434Z | 2021-10-12T14:57:36.093Z |  | CR0005;CR0030;CR0029;FR60 | STANDARD | tag or equipment class
CFIHOS-30000515 | aerator | A physical object that supplies and mixes air to a liquid or solids. | 2019-10-01T00:47:46.434Z | 2021-10-12T14:57:36.093Z |  | CR0005;CR0030;CR0029;FR60 | STANDARD | tag or equipment class
CFIHOS-30000516 | axial compressor | A dynamic compressor in which the gas is accelerated by the action of a bladed rotor and where the main flow is along the rotation axis of the rotor. | 2019-10-01T00:47:46.434Z | 2021-10-12T14:57:36.093Z |  | CR0005;CR0009;CR0029;CR0030;FR60 | STANDARD | tag or equipment class
CFIHOS-30000517 | bearing | A physical object intended to support and locate a moving or static element and capable of reducing friction and transfer forces in a connection. | 2019-10-01T00:47:46.434Z | 2021-10-12T14:57:36.093Z |  | CR0005;CR0030;CR0029;FR60 | STANDARD | tag or equipment class
CFIHOS-30000518 | blower | A physical object intended to compress and supply air or gas at medium pressure and medium volume flow. | 2019-10-01T00:47:46.434Z | 2021-10-12T14:57:36.093Z |  | CR0005;CR0009;CR0030;CR0029;FR60 | STANDARD | tag or equipment class
CFIHOS-30000519 | brake | A physical object intended to arrest or prevent the motion of an item. Typically by means of friction. | 2019-10-01T00:47:46.434Z | 2021-10-12T14:57:36.093Z |  | CR0005;CR0030;CR0029;FR60 | STANDARD | tag or equipment class
CFIHOS-30000520 | centrifugal compressor | A dynamic compressor in which one ore more impellers accelerate the gas and where the main flow through the impeller is radial. | 2019-10-01T00:47:46.434Z | 2021-10-12T14:57:36.093Z |  | CR0005;CR0009;CR0029;CR0030;FR60 | STANDARD | tag or equipment class
CFIHOS-30000521 | centrifugal pump | A dynamic pump that contains impellers provided with vanes to generate centrifugal force to achieve the required pressure head. | 2019-10-01T00:47:46.434Z | 2021-10-12T14:57:36.093Z |  | CR0005;CR0009;CR0029;CR0030;FR60 | STANDARD | tag or equipment class
CFIHOS-30000522 | centrifuge | A physical object that uses centrifugal force to separate phases of different densities. | 2019-10-01T00:47:46.434Z | 2021-10-12T14:57:36.093Z |  | CR0005;CR0013;CR0030;CR0029;FR60 | STANDARD | tag or equipment class
CFIHOS-30000523 | clutch | A transmission that is intended to transmit energy between two shafts providing the capability to connect and disconnect the shafts. | 2019-10-01T00:47:46.434Z | 2021-10-12T14:57:36.093Z |  | CR0005;CR0030;CR0029;FR60 | STANDARD | tag or equipment class
CFIHOS-30000524 | compressor | A physical object that is driven by a prime mover by which energy is either constantly or periodically added to an amount of gas in order to increase its pressure. | 2019-10-01T00:47:46.434Z | 2021-10-12T14:57:36.093Z |  | CR0009;CR0005;CR0029;CR0030;FR60 | STANDARD | tag or equipment class
CFIHOS-30000525 | diaphragm compressor | A reciprocating compressor using a diaphragm, reciprocating within a chamber by which the compressed gas is fully isolated from any contamination. | 2019-10-01T00:47:46.434Z | 2021-10-12T14:57:36.093Z | 2021-10-12T14:57:36.093Z | CR0009;CR0005;CR0028;CR0029;FR60 | TERMINATED | tag or equipment class
CFIHOS-30000526 | diaphragm pump | A reciprocating pump intended to pump a liquid with a small capacity. This is done by means of thin flexible diaphragms to seal pumped fluid from leakage to atmosphere. | 2019-10-01T00:47:46.434Z | 2021-10-12T14:57:36.093Z | 2021-10-12T14:57:36.093Z | CR0005;CR0009;CR0028;CR0029;FR60 | TERMINATED | tag or equipment class
CFIHOS-30000527 | diesel engine | An internal combustion engine in which ignition of the fuel injected into the cylinder is performed by the heat of compression of the air charge. | 2019-10-01T00:47:46.434Z | 2021-10-12T14:57:36.093Z |  | CR0005;CR0009;CR0029;CR0030;FR60 | STANDARD | tag or equipment class
CFIHOS-30000528 | diffuser | A physical object that contains a diverging channel-shaped chamber in which part of the kinetic energy of the fluid is converted into pressure energy. | 2019-10-01T00:47:46.434Z | 2021-10-12T14:57:36.093Z |  | CR0005;CR0030;CR0029;FR60 | STANDARD | tag or equipment class
CFIHOS-30000529 | driver | A physical object that provides rotational or reciprocating energy to driven equipment. | 2019-10-01T00:47:46.434Z | 2021-10-12T14:57:36.093Z |  | CR0005;CR0030;CR0029;FR60 | STANDARD | tag or equipment class
CFIHOS-30000530 | dynamic compressor | A compressor that is of the rotary continuous flow design utilizing (a) rapidly rotating impeller(s) to accelerate the gas as it passes through the impeller, converting the velocity head into pressure partially in the stationary diffusers and blades. | 2019-10-01T00:47:46.434Z | 2021-10-12T14:57:36.093Z | 2021-10-12T14:57:36.093Z | CR0005;CR0009;CR0029;FR60 | TERMINATED | tag or equipment class
CFIHOS-30000531 | extruder | A physical object that is intended to form material by forcing it in liquid phase through a shaping die by applying pressure and fix the form in the solid phase. | 2019-10-01T00:47:46.434Z | 2021-10-12T14:57:36.093Z |  | CR0005;CR0030;CR0029;FR60 | STANDARD | tag or equipment class
CFIHOS-30000532 | fan | A physical object that is intended to deliver or exhaust volumes of vapour or gas at low differential pressure. | 2019-10-01T00:47:46.434Z | 2021-10-12T14:57:36.093Z |  | CR0005;CR0009;CR0030;CR0029;FR60 | STANDARD | tag or equipment class
CFIHOS-30000533 | gas engine | An internal combustion engine that is a reciprocating engine in which gaseous fuel is mixed with air to form a combustible mixture in a cylinder which is fired by spark ignition. | 2019-10-01T00:47:46.434Z | 2021-10-12T14:57:36.093Z |  | CR0005;CR0009;CR0029;CR0030;FR60 | STANDARD | tag or equipment class
CFIHOS-30000534 | gas turbine | A turbine that compresses air which is then mixed with fuel for combustion and expansion through a turbine section to generate relatively high power output for either mechanical drive or power generation. | 2019-10-01T00:47:46.434Z | 2021-10-12T14:57:36.093Z |  | CR0005;CR0009;CR0028;CR0029;CR0030;FR60 | STANDARD | tag or equipment class
CFIHOS-30000535 | gear box | A physical object that is a casing with an arrangement of two or more gear-wheels transmitting rotating motion from the input shaft to the output shaft. | 2019-10-01T00:47:46.434Z | 2021-10-12T14:57:36.093Z |  | CR0005;CR0009;CR0030;CR0029;FR60 | STANDARD | tag or equipment class
CFIHOS-30000536 | gear pump | A rotary pump that contains gear teeth within an casing or enclosure to transport liquid at relatively high back pressures and by which gear meshing serves as reverse flow seal. | 2019-10-01T00:47:46.434Z | 2021-10-12T14:57:36.093Z | 2021-10-12T14:57:36.093Z | CR0005;CR0009;CR0028;CR0029;FR60 | TERMINATED | tag or equipment class
CFIHOS-30000537 | hood | An enclosure intended to protect equipment from weather influences or to protect surroundings of equipment from equipment noise. | 2019-10-01T00:47:46.434Z | 2021-10-12T14:57:36.093Z |  | CR0005;CR0030;CR0029;FR60 | STANDARD | tag or equipment class
CFIHOS-30000538 | hydraulic cylinder | A cylinder where the piston is actuated by pressurized hydraulic fluid. | 2019-10-01T00:47:46.434Z | 2021-10-12T14:57:36.093Z |  | CR0013;CR0005;CR0013;CR0030;CR0029;FR60 | STANDARD | tag or equipment class
CFIHOS-30000539 | hydraulic motor | A motor that is intended to generate power by means of high pressure oil. | 2019-10-01T00:47:46.434Z | 2021-10-12T14:57:36.093Z |  | CR0005;CR0009;CR0030;CR0029;FR60 | STANDARD | tag or equipment class
CFIHOS-30000540 | liquid ring compressor | A rotary compressor intended to use a liquid annulus held by centrifugal force around the inside of a casing by a single rotor-impeller to compress vapour isothermically. | 2019-10-01T00:47:46.434Z | 2021-10-12T14:57:36.093Z | 2021-10-12T14:57:36.093Z | CR0009;CR0005;CR0028;CR0029;FR60 | TERMINATED | tag or equipment class
CFIHOS-30000541 | lubrication system | A system that provides lubricant to rotating or moving items. | 2019-10-01T00:47:46.434Z | 2021-10-12T14:57:36.093Z |  | CR0005;CR0030;CR0029;FR60 | STANDARD | tag or equipment class
CFIHOS-30000542 | mechanical seal | A seal that comprises of a set of one or more rotating and stationary seal faces, together with auxiliary hardware, separated by a film of fluid intended to reduce flow loss around a rotating shaft to an acceptable level. | 2019-10-01T00:47:46.434Z | 2021-10-12T14:57:36.093Z |  | CR0005;CR0030;CR0029;FR60 | STANDARD | tag or equipment class
CFIHOS-30000543 | mixer | A physical object intended to be used for fluid mixing processes typically a rotating piece of equipment comprised of a driver such as a motor which rotates an agitator immersed in the fluid(s) that need to be mixed. | 2019-10-01T00:47:46.434Z | 2021-10-12T14:57:36.093Z |  | CR0005;CR0028;CR0030;CR0029;FR60 | STANDARD | tag or equipment class
CFIHOS-30000544 | petrol engine | An internal combustion engine that is an induction compression ignition exhaust engine which ignites a petrol air mixture with an electric spark. | 2019-10-01T00:47:46.434Z | 2021-10-12T14:57:36.093Z |  | CR0005;CR0009;CR0029;CR0030;FR60 | STANDARD | tag or equipment class
CFIHOS-30000545 | piston compressor | A reciprocating compressor in which the compressing and displacing element is a piston intended to have a reciprocating motion within a cylinder. | 2019-10-01T00:47:46.434Z | 2021-10-12T14:57:36.093Z | 2021-10-12T14:57:36.093Z | CR0005;CR0009;CR0028;CR0029;FR60 | TERMINATED | tag or equipment class
CFIHOS-30000546 | piston pump | A reciprocating pump that uses a piston in order to discharge a pressurized liquid | 2019-10-01T00:47:46.434Z | 2021-10-12T14:57:36.093Z | 2021-10-12T14:57:36.093Z | CR0005;CR0009;CR0028;CR0029;FR60 | TERMINATED | tag or equipment class
CFIHOS-30000547 | plunger pump | A reciprocating pump that uses a plunger in order to discharge a pressurized liquid | 2019-10-01T00:47:46.434Z | 2021-10-12T14:57:36.093Z | 2021-10-12T14:57:36.093Z | CR0005;CR0009;CR0028;CR0029;FR60 | TERMINATED | tag or equipment class
CFIHOS-30000548 | pneumatic motor | A motor that is driven by compressed gas. Typically air. | 2019-10-01T00:47:46.434Z | 2021-10-12T14:57:36.093Z |  | CR0005;CR0009;CR0030;CR0029;FR60 | STANDARD | tag or equipment class
CFIHOS-30000549 | pulsation damper | A pressure vessel located in both pump- and compressor piping systems in order to reduce residual pulsation fluctuations, as a result of discontinue operation effects, within an allowable level specified. | 2019-10-01T00:47:46.434Z | 2021-10-12T14:57:36.093Z |  | CR0002;CR0005;CR0028;CR0030;CR0029;FR60 | STANDARD | tag or equipment class
CFIHOS-30000550 | pump | A physical object that adds or removes mechanical energy to a fluid, either constantly or periodically. | 2019-10-01T00:47:46.434Z | 2021-10-12T14:57:36.093Z |  | CR0005;CR0009;CR0029;CR0030;FR60 | STANDARD | tag or equipment class
CFIHOS-30000551 | reciprocating compressor | A positive displacement compressor in which forced reduction of gas volume takes place by the movement of a displacing element in a cylinder or enclosure. | 2019-10-01T00:47:46.434Z | 2021-10-12T14:57:36.093Z |  | CR0005;CR0009;CR0029;CR0030;FR60 | STANDARD | tag or equipment class
CFIHOS-30000552 | rotary compressor | A positive displacement compressor in which compression displacement is effected by the positive action of rotating elements. | 2019-10-01T00:47:46.434Z | 2021-10-12T14:57:36.093Z |  | CR0005;CR0009;CR0029;CR0030;FR60 | STANDARD | tag or equipment class
CFIHOS-30000553 | screw compressor | A rotary compressor in which compression is carried out by the intermeshing of two helical or differently formed screws, which transport the gas from inlet to outlet. | 2019-10-01T00:47:46.434Z | 2021-10-12T14:57:36.093Z | 2021-10-12T14:57:36.093Z | CR0009;CR0005;CR0028;CR0029;FR60 | TERMINATED | tag or equipment class
CFIHOS-30000554 | screw pump | A rotary pump that contains one or more meshing screws within a casing to form liquid cavities that are transported axially from suction to discharge. | 2019-10-01T00:47:46.434Z | 2021-10-12T14:57:36.093Z | 2021-10-12T14:57:36.093Z | CR0005;CR0009;CR0028;CR0029;FR60 | TERMINATED | tag or equipment class
CFIHOS-30000555 | spacer | A physical object that is intended to keep other physical objects at a predefined distance and hence having a spacer function. | 2019-10-01T00:47:46.434Z | 2021-10-12T14:57:36.093Z |  | CR0005;CR0030;CR0029;FR60 | STANDARD | tag or equipment class
CFIHOS-30000556 | steam turbine | A thermodynamic turbine in which steam is made to do work by expanding so as to create kinetic energy by acting on moving blades attached to a disc or drum. | 2019-10-01T00:47:46.434Z | 2021-10-12T14:57:36.093Z |  | CR0005;CR0009;CR0028;CR0029;CR0030;FR60 | STANDARD | tag or equipment class
CFIHOS-30000557 | torque converter | A fluid coupling intended to allow a smooth start of a driven equipment and then keeping a nearly constant speed. | 2019-10-01T00:47:46.434Z | 2021-10-12T14:57:36.093Z |  | CR0005;CR0030;CR0029;FR60 | STANDARD | tag or equipment class
CFIHOS-30000558 | turbo expander | An expander of the turbine type used to reduce the pressure of a gas flow by leading it through a turbine rotor by which the recovered energy is transferred into rotational energy for either power generation or mechanical drive application. | 2019-10-01T00:47:46.434Z | 2021-10-12T14:57:36.093Z |  | CR0005;CR0009;CR0030;CR0029;FR60 | STANDARD | tag or equipment class
CFIHOS-30000559 | vane compressor | A rotary compressor which contains vanes sliding radially in and out of a rotor excentrically mounted within a cylindrical casing. Gas trapped between the vanes is compressed and displaced. | 2019-10-01T00:47:46.434Z | 2021-10-12T14:57:36.093Z | 2021-10-12T14:57:36.093Z | CR0005;CR0009;CR0028;CR0029;FR60 | TERMINATED | tag or equipment class
CFIHOS-30000560 | vane pump | A rotary pump that contains one or more vanes which may be in the form of blades, buckets, rollers or slippers, cooperating with a cam to draw liquid into and force it out of a pump chamber by which the vanes can be located either in the stator or rotor. | 2019-10-01T00:47:46.434Z | 2021-10-12T14:57:36.093Z | 2021-10-12T14:57:36.093Z | CR0005;CR0009;CR0028;CR0029;FR60 | TERMINATED | tag or equipment class
CFIHOS-30000561 | yoke | A physical object that is an arched device intended to embrace two parts to hold or unite them in position, or to divide loads. | 2019-10-01T00:47:46.434Z | 2021-10-12T14:57:36.093Z |  | CR0005;CR0030;CR0029;FR60 | STANDARD | tag or equipment class
CFIHOS-30000562 | belt conveyor | A conveyor that consists of a suitably tensioned endless belt made from hard wearing materials and arranged to run over rollers. | 2019-10-01T00:47:46.434Z | 2021-10-12T14:57:36.093Z |  | CR0005;CR0030;CR0029;FR60 | STANDARD | tag or equipment class
CFIHOS-30000563 | chain conveyor | A conveyor in which endless chains are used to support slats, apron, pans, buckets, as distinct from the use of single band. | 2019-10-01T00:47:46.434Z | 2021-10-12T14:57:36.093Z |  | CR0005;CR0030;CR0029;FR60 | STANDARD | tag or equipment class
CFIHOS-30000564 | conveyor | A physical object for moving articles or bulk material from place to place (as by an endless moving belt or a chain of receptacles). | 2019-10-01T00:47:46.434Z | 2021-10-12T14:57:36.093Z |  | CR0005;CR0030;CR0029;FR60 | STANDARD | tag or equipment class
CFIHOS-30000565 | cutter | A physical object that is an instrument, machine, machine part, or tool that cuts. | 2019-10-01T00:47:46.434Z | 2021-10-12T14:57:36.093Z |  | CR0005;CR0030;CR0029;FR60 | STANDARD | tag or equipment class
CFIHOS-30000566 | feeder | A closed transport device that is a gathering line tied into a trunk line. | 2019-10-01T00:47:46.434Z | 2021-10-12T14:57:36.093Z |  | CR0005;CR0030;CR0029;FR60 | STANDARD | tag or equipment class
CFIHOS-30000567 | forklift truck | A vehicle with power operated prongs that can be raised and lowered by will, for loading, transporting and unloading goods; chiefly used in factories and warehouses. | 2019-10-01T00:47:46.434Z | 2021-10-12T14:57:36.093Z |  | CR0005;CR0030;CR0029;FR60 | STANDARD | tag or equipment class
CFIHOS-30000568 | hydraulic press | A physical object that applies force for pressing by using fluid pressure for force multiplication. | 2019-10-01T00:47:46.434Z | 2021-10-12T14:57:36.093Z |  | CR0005;CR0030;CR0029;FR60 | STANDARD | tag or equipment class
CFIHOS-30000569 | roller conveyor | A conveyor comprising a series of closely spaced rollers set so that their crests can support articles to be conveyed. They may be power-driven, or freely revolving. Tapered rollers are used to form bends in the conveyor line. | 2019-10-01T00:47:46.434Z | 2021-10-12T14:57:36.093Z |  | CR0005;CR0030;CR0029;FR60 | STANDARD | tag or equipment class
CFIHOS-30000570 | slat conveyor | A conveyor consisting of a series of slats generally made of metal or wood attached to an endless chain. | 2019-10-01T00:47:46.434Z | 2021-10-12T14:57:36.093Z |  | CR0005;CR0030;CR0029;FR60 | STANDARD | tag or equipment class
CFIHOS-30000571 | beam | A support that is a large and straight piece of normally timber or iron forming one of the main structural member of a building or supporting structure. | 2019-10-01T00:47:46.434Z | 2021-10-12T14:57:36.093Z |  | CR0005;CR0030;CR0029;FR60 | STANDARD | tag or equipment class
CFIHOS-30000572 | coalescer | A gravity separator where two liquid substances separates and where the substance with the less gravity can be skimmed off. | 2019-10-01T00:47:46.434Z | 2021-10-12T14:57:36.093Z |  | CR0005;CR0013;CR0030;CR0029;FR60 | STANDARD | tag or equipment class
CFIHOS-30000573 | demister | A physical object intended to catch fluid droplets. | 2019-10-01T00:47:46.434Z | 2021-10-12T14:57:36.093Z |  | CR0013;CR0005;CR0013;CR0030;CR0029;FR60 | STANDARD | tag or equipment class
CFIHOS-30000574 | electrostatic precipitator | A separator intended to separate material from a solution or suspension by electrostatic charge. | 2019-10-01T00:47:46.434Z | 2021-10-12T14:57:36.093Z |  | CR0005;CR0030;CR0029;FR60 | STANDARD | tag or equipment class
CFIHOS-30000575 | filter | A separator intended to remove solids from vapour or liquid. | 2019-10-01T00:47:46.434Z | 2021-10-12T14:57:36.093Z |  | CR0005;CR0030;CR0029;FR60 | STANDARD | tag or equipment class
CFIHOS-30000576 | filter cartridge | A filter element intended to collect particles from a stream in a filter or strainer. | 2019-10-01T00:47:46.434Z | 2021-10-12T14:57:36.093Z |  | CR0005;CR0030;CR0029;FR60 | STANDARD | tag or equipment class
CFIHOS-30000577 | gas cylinder | A pressure vessel that has a cylindrical shape and is intended to store and transport gas under pressure | 2019-10-01T00:47:46.434Z | 2021-10-12T14:57:36.093Z | 2021-10-12T14:57:36.093Z | CR0005;CR0013;CR0029;FR60 | TERMINATED | tag or equipment class
CFIHOS-30000578 | gas distributor | A distributor intended to distribute or redistribute a vapour. | 2019-10-01T00:47:46.434Z | 2021-10-12T14:57:36.093Z |  | CR0005;CR0030;CR0029;FR60 | STANDARD | tag or equipment class
CFIHOS-30000579 | gutter | A trough that is located along the eaves to catch and carry liquid. | 2019-10-01T00:47:46.434Z | 2021-10-12T14:57:36.093Z |  | CR0005;CR0030;CR0029;FR60 | STANDARD | tag or equipment class
CFIHOS-30000580 | hatch way door | A hatch door used to provide and secure access into a void, vessel or riser. To enable maintenance or inspection. | 2019-10-01T00:47:46.434Z | 2023-02-10T05:05:07.082Z |  | CR0005;CR0028;CR0030;CR0029;FR60;FR32 | STANDARD | tag or equipment class
CFIHOS-30000581 | hydro cyclone | A cyclone separator intended to separate a fluid by hydraulic forces. | 2019-10-01T00:47:46.434Z | 2021-10-12T14:57:36.093Z |  | CR0013;CR0005;CR0013;CR0029;CR0030;FR60 | STANDARD | tag or equipment class
CFIHOS-30000582 | ladder | A physical object intended to provide access to a certain part or level of equipment, and that consists of rungs between two profiles. | 2019-10-01T00:47:46.434Z | 2021-10-12T14:57:36.093Z |  | CR0005;CR0030;CR0029;FR60 | STANDARD | tag or equipment class
CFIHOS-30000583 | lifting device | A physical object intended to lift or to enable lifting equipment or a part of equipment. | 2019-10-01T00:47:46.434Z | 2021-10-12T14:57:36.093Z |  | CR0005;CR0030;CR0029;FR60 | STANDARD | tag or equipment class
CFIHOS-30000584 | lifting lug | A lug with a hole for a lifting hook intended to lift the item or a part of it. | 2019-10-01T00:47:46.434Z | 2021-10-12T14:57:36.093Z |  | CR0005;CR0030;CR0029;FR60 | STANDARD | tag or equipment class
CFIHOS-30000585 | pipe support | A support intended to support one or more pipes. | 2019-10-01T00:47:46.434Z | 2021-10-12T14:57:36.093Z |  | CR0005;CR0030;CR0029;FR60 | STANDARD | tag or equipment class
CFIHOS-30000586 | process column | A vertical vessel intended to enable chemical reactions or physical processes utilising differences in density of fluids and/or forced flow of fluid. | 2019-10-01T00:47:46.434Z | 2021-10-12T14:57:36.093Z |  | CR0005;CR0013;CR0029;CR0030;FR60 | STANDARD | tag or equipment class
CFIHOS-30000587 | scraper | A physical object intended to mechanically remove a deposit from a surface. | 2019-10-01T00:47:46.434Z | 2021-10-12T14:57:36.093Z |  | CR0005;CR0030;CR0029;FR60 | STANDARD | tag or equipment class
CFIHOS-30000588 | scrubber | A distillation column intended to clean gas by washing the gas flow with water or with another liquid entering at the top of the vessel and sprayed in the gas. Typically to remove dust and small particles. | 2019-10-01T00:47:46.434Z | 2021-10-12T14:57:36.093Z |  | CR0013;CR0005;CR0013;CR0029;CR0030;FR60 | STANDARD | tag or equipment class
CFIHOS-30000589 | settler | A separator that uses gravity forces and time to separate phases | 2019-10-01T00:47:46.434Z | 2021-10-12T14:57:36.093Z | 2021-10-12T14:57:36.093Z | CR0013;CR0005;CR0013;CR0029;FR60 | TERMINATED | tag or equipment class
CFIHOS-30000590 | shell | A physical object that is a layer or surface with a shape in two dimensions and length in the third dimension surrounding a space. Typically the cylindrical part of a vessel. | 2019-10-01T00:47:46.434Z | 2021-10-12T14:57:36.093Z |  | CR0005;CR0030;CR0029;FR60 | STANDARD | tag or equipment class
CFIHOS-30000591 | slug catcher | A catcher intended to catch and separate liquid slugs from a fluid stream. | 2019-10-01T00:47:46.434Z | 2021-10-12T14:57:36.093Z |  | CR0005;CR0030;CR0029;FR60 | STANDARD | tag or equipment class
CFIHOS-30000592 | stripper | A distillation column intended to remove light components from a fluid. | 2019-10-01T00:47:46.434Z | 2021-10-12T14:57:36.093Z |  | CR0005;CR0030;CR0029;FR60 | STANDARD | tag or equipment class
CFIHOS-30000593 | tank | A vessel intended to contain fluid for storage. Typically a receiving or collecting function for further distribution. Typically with a vertical and cylindrical or square shape and a flat or conical bottom. | 2019-10-01T00:47:46.434Z | 2021-10-12T14:57:36.093Z |  | CR0005;CR0013;CR0030;CR0029;FR60 | STANDARD | tag or equipment class
CFIHOS-30000594 | vessel | A container intended for storage and/or processing of fluids. | 2019-10-01T00:47:46.434Z | 2021-10-12T14:57:36.093Z |  | CR0028;CR0005;CR0028;CR0030;CR0029;FR60 | STANDARD | tag or equipment class
CFIHOS-30000595 | buoy | A physical object that is a floating object made for various purposes. | 2019-10-01T00:47:46.434Z | 2021-10-12T14:57:36.093Z |  | CR0005;CR0030;CR0029;FR60 | STANDARD | tag or equipment class
CFIHOS-30000596 | chain | A mechanical cable that consist of series of interconnected links forming a flexible cable, used for sustaining a tensile load. | 2019-10-01T00:47:46.434Z | 2021-10-12T14:57:36.093Z |  | CR0005;CR0030;CR0029;FR60 | STANDARD | tag or equipment class
CFIHOS-30000597 | crane | A lifting appliance that is a tower or derrick equipped with cables and pulleys that can lift or lower and move loads in multiple directions. | 2019-10-01T00:47:46.434Z | 2021-10-12T14:57:36.093Z |  | CR0005;CR0030;CR0029;FR60 | STANDARD | tag or equipment class
CFIHOS-30000598 | elevator | A lift that has a chamber or compartment for moving personnel or goods. | 2019-10-01T00:47:46.434Z | 2021-10-12T14:57:36.093Z |  | CR0005;CR0030;CR0029;FR60 | STANDARD | tag or equipment class
CFIHOS-30000599 | fender | A physical object that is a body intended to protect as a cushion (as a foam rubber or a wood float) between a boat and a dock or between two boats that lessens shocks and prevents chafing. | 2019-10-01T00:47:46.434Z | 2021-10-12T14:57:36.093Z |  | CR0005;CR0030;CR0029;FR60 | STANDARD | tag or equipment class
CFIHOS-30000600 | helideck | A deck that is intended to provide a landing and take-off capability for helicopters. | 2019-10-01T00:47:46.434Z | 2021-10-12T14:57:36.093Z |  | CR0005;CR0030;CR0029;FR60 | STANDARD | tag or equipment class
CFIHOS-30000601 | life boat | A boat that is intended to rescue people in an emergency case. | 2019-10-01T00:47:46.434Z | 2021-10-12T14:57:36.093Z |  | CR0005;CR0030;CR0029;FR60 | STANDARD | tag or equipment class
CFIHOS-30000602 | loading arm | A physical object that is designed to load or unload products into or from vehicles, wagons or vessels at variable positions. | 2019-10-01T00:47:46.434Z | 2021-10-12T14:57:36.093Z |  | CR0005;CR0030;CR0029;FR60 | STANDARD | tag or equipment class
CFIHOS-30000603 | rope | A mechanical cable that is a large stout cord of strands of fibres twisted or braided together. | 2019-10-01T00:47:46.434Z | 2021-10-12T14:57:36.093Z |  | CR0005;CR0030;CR0029;FR60 | STANDARD | tag or equipment class
CFIHOS-30000604 | trolley | A vehicle that is intended for transporting heavy loads. | 2019-10-01T00:47:46.434Z | 2021-10-12T14:57:36.093Z |  | CR0005;CR0030;CR0029;FR60 | STANDARD | tag or equipment class
CFIHOS-30000605 | truck | An motor vehicle that is long, low and open intended for carrying goods by road. | 2019-10-01T00:47:46.434Z | 2021-10-12T14:57:36.093Z |  | CR0005;CR0030;CR0029;FR60 | STANDARD | tag or equipment class
CFIHOS-30000606 | vehicle | A physical object that is any conveyance (usually wheel, e.g. a cart, lorry, motorcar, but also a sledge) for goods or passengers on land. | 2019-10-01T00:47:46.434Z | 2021-10-12T14:57:36.093Z |  | CR0005;CR0030;CR0029;FR60 | STANDARD | tag or equipment class
CFIHOS-30000607 | actuator | A physical object for changing a signal into a corresponding movement. | 2019-10-01T00:47:46.434Z | 2021-10-12T14:57:36.093Z |  | CR0001;CR0011;CR0028;CR0029;FR60 | STANDARD | tag or equipment class
CFIHOS-30000608 | automatic identification system | An automatic tracking system used on ships and by vessel traffic services (VTS) for identifying and locating vessels. | 2019-10-01T00:47:46.434Z | 2021-10-12T14:57:36.093Z |  | CR0001;CR0028;CR0029;FR60;FR69;FR74 | STANDARD | tag or equipment class
CFIHOS-30000609 | blast rated wall | A wall that is designed to retain its integrity against a defined blast loading and fire that may subsequently follow. | 2019-10-01T00:47:46.434Z | 2021-10-12T14:57:36.093Z |  | CR0001;CR0029;CR0031;FR60;FR74 | STANDARD | tag or equipment class
CFIHOS-30000610 | buckle initiator | A structure to control the formation of lateral buckles along a pipeline or flowline. | 2019-10-01T00:47:46.434Z | 2021-10-12T14:57:36.093Z |  | CR0001;CR0029;CR0031;FR60;FR69 | STANDARD | tag or equipment class
CFIHOS-30000611 | bund wall | A constructed retaining wall around storage where potentially polluting substances are handled, processed or stored, for the purposes of containing any unintended escape of material from that area until such time as remedial action can be taken. | 2019-10-01T00:47:46.434Z | 2021-10-12T14:57:36.093Z |  | CR0001;CR0029;FR60;FR69;FR74 | STANDARD | tag or equipment class
CFIHOS-30000612 | bus duct | A physical object that is an assembly of busbar, bus duct enclosure, busbar insulation mounts etc. | 2019-10-01T00:47:46.434Z | 2021-10-12T14:57:36.093Z |  | CR0001;CR0012;CR0028;CR0029;FR60;FR74 | STANDARD | tag or equipment class
CFIHOS-30000613 | compass | An instrument that indicates either a) magnetic bearings by alignment of its needle on the magnetic poles, or b) reference bearing by radio signal, or c) change of orientation in relation to a gyromaintained line. | 2019-10-01T00:47:46.434Z | 2021-10-12T14:57:36.093Z |  | CR0001;CR0028;CR0029;FR60 | STANDARD | tag or equipment class
CFIHOS-30000614 | defibrillator | An artefact that is used to control fibrillation of the heart. | 2019-10-01T00:47:46.434Z | 2021-10-12T14:57:36.093Z |  | CR0001;CR0029;FR60;FR74 | STANDARD | tag or equipment class
CFIHOS-30000615 | diverter | A 'device' that is providing diversion of something from an expected course or direction. | 2019-10-01T00:47:46.434Z | 2021-10-12T14:57:36.093Z |  | CR0001;CR0029;FR60 | STANDARD | tag or equipment class
CFIHOS-30000616 | electrical reactor | A physical object that provides reactance in a circuit. | 2019-10-01T00:47:46.434Z | 2021-10-12T14:57:36.093Z |  | CR0001;CR0012;CR0029;FR60;FR52 | STANDARD | tag or equipment class
CFIHOS-30000617 | electrical switch | A switch that turns electrical current on and/or off. | 2019-10-01T00:47:46.434Z | 2021-10-12T14:57:36.093Z |  | CR0001;CR0028;CR0029;FR60;FR74 | STANDARD | tag or equipment class
CFIHOS-30000618 | emergency position indicating radio beacon | A radio beacon in the mobile service the emissions of which are intended to facilitate search and rescue operations (EPIRB). | 2019-10-01T00:47:46.434Z | 2021-10-12T14:57:36.093Z |  | CR0001;CR0028;CR0029;FR60;FR74 | STANDARD | tag or equipment class
CFIHOS-30000619 | fire wall | A wall which is also a fire divider. | 2019-10-01T00:47:46.434Z | 2021-10-12T14:57:36.093Z |  | CR0001;CR0029;CR0031;FR60;FR74 | STANDARD | tag or equipment class
CFIHOS-30000620 | hvac duct | A large sheet-metal duct or casing through which air is passed for forced-draught, ventilation or air-conditioning purposes. | 2019-10-01T00:47:46.434Z | 2023-02-10T05:05:07.082Z |  | CR0001;CR0029;FR60;FR78 | STANDARD | tag or equipment class
CFIHOS-30000621 | injection point | Intended to inject material. Typically it consists of a pipe connected to an item and a valve in the pipe. | 2019-10-01T00:47:46.434Z | 2021-10-12T14:57:36.093Z |  | CR0001;CR0029;FR60;FR69;FR74 | STANDARD | tag or equipment class
CFIHOS-30000622 | lifting jack | A lifting device, usually portable, for lifting heavy weights by force acting from below; in the commonest form, having a rack and a pinion wheel or screw and a handle turned by hand. | 2019-10-01T00:47:46.434Z | 2021-10-12T14:57:36.093Z |  | CR0001;CR0028;CR0029;FR60;FR74 | STANDARD | tag or equipment class
CFIHOS-30000623 | motor control centre | A switchgear and controlgear that houses motor starters to control electric motors. | 2019-10-01T00:47:46.434Z | 2021-10-12T14:57:36.093Z |  | CR0001;CR0012;CR0029;FR60 | STANDARD | tag or equipment class
CFIHOS-30000624 | pressure relief damper | A gas flow damper that is used to relieve built-up pressure in a duct system to prevent damage to HVAC equipment. | 2019-10-01T00:47:46.434Z | 2021-10-12T14:57:36.093Z |  | CR0001;CR0028;CR0029;FR60 | STANDARD | tag or equipment class
CFIHOS-30000625 | line | A closed fluid transport device that is intended to provide transport capabilities for fluids within a process plant. | 2019-10-01T00:47:46.434Z | 2021-10-12T14:57:36.093Z | 2021-10-12T14:57:36.093Z | CR0001;CR0028;CR0029;FR60 | TERMINATED | tag or equipment class
CFIHOS-30000626 | radar | A physical object for detecting the presence of objects at a distance, or ascertaining their position or motion, by transmitting short radio waves and detecting or measuring their return after being reflected. | 2019-10-01T00:47:46.434Z | 2021-10-12T14:57:36.093Z |  | CR0001;CR0028;CR0029;FR60;FR74 | STANDARD | tag or equipment class
CFIHOS-30000627 | radio beacon | A radio transmitter, usually non-directional, that emits identifiable signals intended for radio direction-finding. | 2019-10-01T00:47:46.434Z | 2021-10-12T14:57:36.093Z |  | CR0001;CR0029;FR60;FR74 | STANDARD | tag or equipment class
CFIHOS-30000628 | running tool | A tool that can be used to install or remove machines or equipment. | 2019-10-01T00:47:46.434Z | 2021-10-12T14:57:36.093Z |  | CR0001;CR0029;FR60;FR74 | STANDARD | tag or equipment class
CFIHOS-30000629 | slip ring | A ring of conducting material which is attached to and rotates with a shaft, so that the electric current may be transferred to a stationary circuit through a fixed brush pressing against it. | 2019-10-01T00:47:46.434Z | 2021-10-12T14:57:36.093Z |  | CR0001;CR0028;CR0029;FR60;FR74 | STANDARD | tag or equipment class
CFIHOS-30000630 | static mixer | A physical object that is intended to mix fluid by means of diverging the flow with static obstacles or by increasing locally the velocity. | 2019-10-01T00:47:46.434Z | 2021-10-12T14:57:36.093Z |  | CR0001;CR0009;CR0029;FR60 | STANDARD | tag or equipment class
CFIHOS-30000631 | thruster | A physical object that includes a water jet or propeller used on vessels intended to provide a means to move the vessel sideways for maintaining the vessel's position without anchors. | 2019-10-01T00:47:46.434Z | 2021-10-12T14:57:36.093Z |  | CR0001;CR0029;CR0031;FR60 | STANDARD | tag or equipment class
CFIHOS-30000632 | wall | Which is flat and typically vertical suitable for separation. | 2019-10-01T00:47:46.434Z | 2021-10-12T14:57:36.093Z |  | CR0001;CR0029;FR60;FR74 | STANDARD | tag or equipment class
CFIHOS-30000633 | watercraft | A physical object that is intended for water transport. | 2019-10-01T00:47:46.434Z | 2021-10-12T14:57:36.093Z |  | CR0001;CR0029;FR60 | STANDARD | tag or equipment class
CFIHOS-30000634 | vacuum relief valve | A relief valve that is used for pressure compensation purposes by admitting (letting in) a pressure to prevent that vacuum is forming when filling or emptying a system. | 2019-10-01T00:47:46.434Z | 2021-10-12T14:57:36.093Z |  | CR0002;CR0011;CR0029;FR60 | STANDARD | tag or equipment class
CFIHOS-30000635 | blow down valve | A valve that can be used for rapid depressurizing of a high pressure system. | 2019-10-01T00:47:46.434Z | 2021-10-12T14:57:36.093Z |  | CR0002;CR0029;FR60 | STANDARD | tag or equipment class
CFIHOS-30000636 | check valve | A valve that permits fluid to flow in one direction only. | 2019-10-01T00:47:46.434Z | 2021-10-12T14:57:36.093Z |  | CR0002;CR0011;CR0028;CR0029;FR60 | STANDARD | tag or equipment class
CFIHOS-30000637 | compensator | A device compensating for axial or radial movement between two elements that is connected. | 2019-10-01T00:47:46.434Z | 2021-10-12T14:57:36.093Z |  | CR0002;CR0028;CR0029;FR60 | STANDARD | tag or equipment class
CFIHOS-30000638 | control valve | A valve that can be used to modify (regulate) the fluid flow rate in a process control system. It usually includes an actuator, which responds to a signal from the controlling system and changes the position of the flow controlling element in the valve. | 2019-10-01T00:47:46.434Z | 2021-10-12T14:57:36.093Z |  | CR0002;CR0011;CR0028;CR0029;FR60 | STANDARD | tag or equipment class
CFIHOS-30000639 | deluge valve | A control valve that is intended to operate at high temperature, and admit water into a deluge system. | 2019-10-01T00:47:46.434Z | 2021-10-12T14:57:36.093Z |  | CR0002;CR0011;CR0029;FR60 | STANDARD | tag or equipment class
CFIHOS-30000640 | detector | A physical object that is an assembly of a sensing element and necessary ancillary devices making it able of detecting a state, e.g. pressure, temperature, or detect the presence of a selected substance, and produce a signal based on the detection. | 2019-10-01T00:47:46.434Z | 2021-10-12T14:57:36.093Z |  | CR0002;CR0014;CR0029;FR60 | STANDARD | tag or equipment class
CFIHOS-30000641 | electronic circuit board | A physical object that comprises a printed circuit board with electronic components intended for receive, process/transform and transmit electrical signals. | 2019-10-01T00:47:46.434Z | 2021-10-12T14:57:36.093Z |  | CR0002;CR0029;FR60 | STANDARD | tag or equipment class
CFIHOS-30000642 | emergency shut down valve | A valve that is assigned to act in case of emergency. | 2019-10-01T00:47:46.434Z | 2021-10-12T14:57:36.093Z |  | CR0002;CR0029;FR60 | STANDARD | tag or equipment class
CFIHOS-30000643 | flow transmitter | A flow transmitter providing an output signal that is proportional to the flow inputs from a flow element. | 2019-10-01T00:47:46.434Z | 2021-10-12T14:57:36.093Z |  | CR0002;CR0014;CR0028;CR0029;FR60 | STANDARD | tag or equipment class
CFIHOS-30000644 | galley equipment | An 'equipment class' that is a class of devices whose members normally is a part of the outfitting of a galley. | 2019-10-01T00:47:46.434Z | 2021-10-12T14:57:36.093Z |  | CR0002;CR0028;CR0029;FR60 | STANDARD | tag or equipment class
CFIHOS-30000645 | hose connector | A connector intended for hose connection. | 2019-10-01T00:47:46.434Z | 2021-10-12T14:57:36.093Z |  | CR0002;CR0029;FR60 | STANDARD | tag or equipment class
CFIHOS-30000646 | level transmitter | A transmitter that produces a continuous standardized output signal dependent of a received input signal from a level sensor. | 2019-10-01T00:47:46.434Z | 2021-10-12T14:57:36.093Z |  | CR0002;CR0014;CR0029;FR60 | STANDARD | tag or equipment class
CFIHOS-30000647 | local area network | A data communication system intended for communication between parties in a restricted area. | 2019-10-01T00:47:46.434Z | 2021-10-12T14:57:36.093Z |  | CR0002;CR0029;FR60;FR69 | STANDARD | tag or equipment class
CFIHOS-30000648 | manhole | An access point that is of sufficient size to allow a person to safely enter a vessel, space, chamber or drain. | 2019-10-01T00:47:46.434Z | 2023-02-10T05:05:07.082Z |  | CR0002;CR0029;FR60;FR32 | STANDARD | tag or equipment class
CFIHOS-30000649 | manual valve | A valve that is regulated with hand power. | 2019-10-01T00:47:46.434Z | 2021-10-12T14:57:36.093Z |  | CR0002;CR0011;CR0029;FR60 | STANDARD | tag or equipment class
CFIHOS-30000650 | non-return damper | A gas flow damper that prevents back flow in a duct. | 2019-10-01T00:47:46.434Z | 2021-10-12T14:57:36.093Z |  | CR0002;CR0028;CR0029;FR60 | STANDARD | tag or equipment class
CFIHOS-30000651 | on-off valve | A control valve that only has two defined positions, being fully open and fully closed. | 2019-10-01T00:47:46.434Z | 2021-10-12T14:57:36.093Z | 2021-10-12T14:57:36.093Z | CR0002;CR0011;CR0029;FR60 | TERMINATED | tag or equipment class
CFIHOS-30000652 | physical access control equipment | Physical access control equipment and/or systems intended to regulate or control entry into and/or exit from a controlled area, protected area or a restricted area. | 2019-10-01T00:47:46.434Z | 2021-10-12T14:57:36.093Z |  | CR0002;CR0028;CR0029;FR60;FR69 | STANDARD | tag or equipment class
CFIHOS-30000653 | pressure relief device | A fluid regulator that relieves pressure from an enclosed space when the pressure reaches a predetermined value. | 2019-10-01T00:47:46.434Z | 2021-10-12T14:57:36.093Z |  | CR0002;CR0011;CR0028;CR0029;FR60 | STANDARD | tag or equipment class
CFIHOS-30000654 | pressure transmitter | A transmitter that is producing a standardized output signal dependent of a received input signal from a pressure element. | 2019-10-01T00:47:46.434Z | 2021-10-12T14:57:36.093Z |  | CR0002;CR0014;CR0029;FR60 | STANDARD | tag or equipment class
CFIHOS-30000655 | process nozzle | A nozzle intended to enable transfer of process material. | 2019-10-01T00:47:46.434Z | 2021-10-12T14:57:36.093Z |  | CR0002;CR0029;FR60 | STANDARD | tag or equipment class
CFIHOS-30000656 | riser support | A support connecting a riser to a structure. | 2019-10-01T00:47:46.434Z | 2021-10-12T14:57:36.093Z |  | CR0002;CR0029;FR60;FR74 | STANDARD | tag or equipment class
CFIHOS-30000657 | spray nozzle | A nozzle where liquid is introduced under pressure. | 2019-10-01T00:47:46.434Z | 2021-10-12T14:57:36.093Z |  | CR0002;CR0029;FR60 | STANDARD | tag or equipment class
CFIHOS-30000658 | telecom gateway | In a communications network, a network node equipped for interfacing with another network that uses different protocols. | 2019-10-01T00:47:46.434Z | 2021-10-12T14:57:36.093Z |  | CR0002;CR0028;CR0029;FR60;FR69 | STANDARD | tag or equipment class
CFIHOS-30000659 | termination panel | An 'artefact' intended for the termination of cables. | 2019-10-01T00:47:46.434Z | 2021-10-12T14:57:36.093Z |  | CR0002;CR0028;CR0029;FR60 | STANDARD | tag or equipment class
CFIHOS-30000660 | valve | A fluid regulator that can be used to control (i.e. permit, obstruct, regulate or divert) a fluid stream. | 2019-10-01T00:47:46.434Z | 2021-10-12T14:57:36.093Z |  | CR0002;CR0011;CR0029;FR60 | STANDARD | tag or equipment class
CFIHOS-30000661 | transmitter | A physical object that is an element that receives a process variable signal from a sensor and converts it into an output signal. | 2019-10-01T00:47:46.434Z | 2021-10-12T14:57:36.093Z |  | CR0002;CR0014;CR0029;FR60 | STANDARD | tag or equipment class
CFIHOS-30000662 | flow totalizer | A totalizer that adds up flow measurements. | 2019-10-01T00:47:46.434Z | 2021-10-12T14:57:36.093Z |  | CR0002;CR0014;CR0029;FR60 | STANDARD | tag or equipment class
CFIHOS-30000663 | signal converter | An electric signal transducer that is intended to convert one type of standardized transmission signal into another. | 2019-10-01T00:47:46.434Z | 2021-10-12T14:57:36.093Z |  | CR0002;CR0014;CR0029;FR60 | STANDARD | tag or equipment class
CFIHOS-30000664 | orifice plate | A physical object that is a thin plate with a specified hole in the middle. It is usually placed in a pipe to measure the rate of fluid flow. | 2019-10-01T00:47:46.434Z | 2021-10-12T14:57:36.093Z |  | CR0002;CR0014;CR0029;FR60 | STANDARD | tag or equipment class
CFIHOS-30000665 | detecting element | A physical object that is the primary element of a measuring chain which converts the input variable into a signal suitable for measurement. | 2019-10-01T00:47:46.434Z | 2021-10-12T14:57:36.093Z |  | CR0002;CR0014;CR0029;FR60 | STANDARD | tag or equipment class
CFIHOS-30000666 | controller | A regulator that operates automatically to affect a controlled variable by comparing the value of the controlled variable with the value of a reference variable in order to reduce the difference between them. | 2019-10-01T00:47:46.434Z | 2021-10-12T14:57:36.093Z |  | CR0002;CR0014;CR0029;FR60 | STANDARD | tag or equipment class
CFIHOS-30000667 | drilling equipment | Equipment intended to enable the drilling of holes. Typically in the earth for oil and/or gas production. | 2019-10-01T00:47:46.434Z | 2021-10-12T14:57:36.093Z |  | CR0002;CR0029;FR60;FR69 | STANDARD | tag or equipment class
CFIHOS-30000668 | bell nipple | A Bell nipple is a section of large diameter pipe fitted to the top of the blowout preventers that the flow line attaches to via a side outlet, to allow the drilling fluid to flow back over the shale shakers to the mud tanks. Also an enlarged pipe at the top of a casing string that serves as a funnel to guide drilling tools into the top of a well. | 2019-10-01T00:47:46.434Z | 2021-10-12T14:57:36.093Z |  | CR0002;CR0029;FR60;FR69 | STANDARD | tag or equipment class
CFIHOS-30000669 | drilling standpipe | A rigid metal conduit that provides the high-pressure pathway for drilling mud to travel approximately one-third of the way up the derrick, where it connects to a flexible high-pressure hose (kelly hose). | 2019-10-01T00:47:46.434Z | 2021-10-12T14:57:36.093Z |  | CR0002;CR0029;FR60;FR69 | STANDARD | tag or equipment class
CFIHOS-30000670 | pipe doping machine | A device that is designed for easy washing and dope application of drill pipe threads and collar threads. | 2019-10-01T00:47:46.434Z | 2021-10-12T14:57:36.093Z |  | CR0002;CR0029;FR60;FR69 | STANDARD | tag or equipment class
CFIHOS-30000671 | flow element | A detecting element that is producing a signal that is proportional to a flow rate. | 2019-10-01T00:47:46.434Z | 2021-10-12T14:57:36.093Z |  | CR0002;CR0014;CR0028;CR0029;FR60 | STANDARD | tag or equipment class
CFIHOS-30000672 | level element | A detecting element that is intended to determine a level. | 2019-10-01T00:47:46.434Z | 2021-10-12T14:57:36.093Z |  | CR0002;CR0014;CR0028;CR0029;FR60 | STANDARD | tag or equipment class
CFIHOS-30000673 | pressure element | A detecting element intended to sense pressure. | 2019-10-01T00:47:46.434Z | 2021-10-12T14:57:36.093Z |  | CR0002;CR0014;CR0029;FR60 | STANDARD | tag or equipment class
CFIHOS-30000674 | temperature element | A detecting element intended to sense temperature. | 2019-10-01T00:47:46.434Z | 2021-10-12T14:57:36.093Z |  | CR0002;CR0014;CR0029;FR60 | STANDARD | tag or equipment class
CFIHOS-30000675 | gauge | A detecting instrument that is used for measuring or testing. | 2019-10-01T00:47:46.434Z | 2021-10-12T14:57:36.093Z |  | CR0002;CR0014;CR0029;FR60 | STANDARD | tag or equipment class
CFIHOS-30000676 | control switch | A switch intended to switch or give an on/off signal when the measured variable has reached a pre-set value. | 2019-10-01T00:47:46.434Z | 2021-10-12T14:57:36.093Z |  | CR0002;CR0014;CR0030;CR0029;FR60 | STANDARD | tag or equipment class
CFIHOS-30000677 | level switch | A functional switch that is intended to give an on/off signal when particulate material or fluid level have reached a pre-set value. | 2019-10-01T00:47:46.434Z | 2021-10-12T14:57:36.093Z |  | CR0002;CR0014;CR0028;CR0030;CR0029;FR60 | STANDARD | tag or equipment class
CFIHOS-30000678 | position switch | A pilot switch the actuating system of which is operated by a moving part of a machine, when this part reaches a predetermined position. | 2019-10-01T00:47:46.434Z | 2021-10-12T14:57:36.093Z |  | CR0002;CR0014;CR0029;FR60 | STANDARD | tag or equipment class
CFIHOS-30000679 | subsea distribution unit | An artefact where hydraulics, chemicals, electrical power and signals are distributed from the main umbilicals to different subsea systems. | 2019-10-01T00:47:46.434Z | 2021-10-12T14:57:36.093Z |  | CR0002;CR0015;CR0029;FR60 | STANDARD | tag or equipment class
CFIHOS-30000680 | iron roughneck | An integral part of the drilling process, iron roughnecks connect and disconnect drill pipe. Whether pipe is being fed into the wellbore or it is being taken out, the iron roughneck uses a rotary table and torque wrench(es) to make up or break down pipe. | 2019-10-01T00:47:46.434Z | 2021-10-12T14:57:36.093Z |  | CR0002;CR0029;FR60;FR69 | STANDARD | tag or equipment class
CFIHOS-30000681 | solenoid valve | A valve that has linear action which is fitted with a solenoid for quick operation. | 2019-10-01T00:47:46.434Z | 2021-10-12T14:57:36.093Z |  | CR0002;CR0011;CR0029;FR60 | STANDARD | tag or equipment class
CFIHOS-30000682 | self operating valve | A valve that includes a means of operation (e.g. spring / gravity / fluid pressure / counter balance), and is not depending on an external source of energy. | 2019-10-01T00:47:46.434Z | 2021-10-12T14:57:36.093Z |  | CR0002;CR0011;CR0028;CR0029;FR60 | STANDARD | tag or equipment class
CFIHOS-30000683 | engine | An internal combustion engine that is an induction compression ignition exhaust engine which ignites a fuel air mixture. | 2019-10-01T00:47:46.434Z | 2021-10-12T14:57:36.093Z |  | CR0009;CR0029;FR60 | STANDARD | tag or equipment class
CFIHOS-30000684 | motor | A device that generates rotational kinetic energy. | 2019-10-01T00:47:46.434Z | 2021-10-12T14:57:36.093Z |  | CR0009;CR0029;FR60 | STANDARD | tag or equipment class
CFIHOS-30000685 | turbine | A physical object that is intended to rotate within a fluid and to transform energy within a fluid into mechanical power. | 2019-10-01T00:47:46.434Z | 2021-10-12T14:57:36.093Z |  | CR0009;CR0029;FR60 | STANDARD | tag or equipment class
CFIHOS-30000686 | dust detector | A 'detector' for measuring the velocity, mass, charge, flight direction, and number of dust particles in space. | 2019-10-01T00:47:46.434Z | 2021-10-12T14:57:36.093Z |  | CR0014;CR0029;FR60 | STANDARD | tag or equipment class
CFIHOS-30000687 | level gauge | A gauge that is intended to display a representation of a measured level. | 2019-10-01T00:47:46.434Z | 2021-10-12T14:57:36.093Z |  | CR0014;CR0029;FR60 | STANDARD | tag or equipment class
CFIHOS-30000688 | multiphase meter | A flow meter for the metering a mixture of two or more fluid phases. | 2019-10-01T00:47:46.434Z | 2021-10-12T14:57:36.093Z |  | CR0014;CR0029;FR60 | STANDARD | tag or equipment class
CFIHOS-30000689 | oil mist detector | A mist detector that is intended to detect oil mist. | 2019-10-01T00:47:46.434Z | 2021-10-12T14:57:36.093Z |  | CR0014;CR0029;FR60 | STANDARD | tag or equipment class
CFIHOS-30000690 | speed switch | A switch intended to give a on/off signal when the speed have reached a pre-set value. | 2019-10-01T00:47:46.434Z | 2021-10-12T14:57:36.093Z |  | CR0014;CR0030;CR0029;FR60 | STANDARD | tag or equipment class
CFIHOS-30000691 | flow indicator | An indicating instrument that is intended to give a visual indication of mass or volume per time unit of a fluid passing through an open or closed conduit. | 2019-10-01T00:47:46.434Z | 2021-10-12T14:57:36.093Z | 2021-10-12T14:57:36.093Z | CR0014;CR0028;CR0029;FR60 | TERMINATED | tag or equipment class
CFIHOS-30000692 | level indicator | An indicating instrument that is intended to give a visual indication of the level of a substance behaving like a fluid in a tank or storing device. | 2019-10-01T00:47:46.434Z | 2021-10-12T14:57:36.093Z | 2021-10-12T14:57:36.093Z | CR0014;CR0028;CR0029;FR60 | TERMINATED | tag or equipment class
CFIHOS-30000693 | pressure indicator | An indicating instrument that is intended to give a visual indication of the pressure in a pre defined process segment. | 2019-10-01T00:47:46.434Z | 2021-10-12T14:57:36.093Z | 2021-10-12T14:57:36.093Z | CR0014;CR0028;CR0029;FR60 | TERMINATED | tag or equipment class
CFIHOS-30000694 | temperature indicator | An indicating instrument that is intended to give a visual indication of a temperature. | 2019-10-01T00:47:46.434Z | 2021-10-12T14:57:36.093Z | 2021-10-12T14:57:36.093Z | CR0014;CR0028;CR0029;FR60 | TERMINATED | tag or equipment class
CFIHOS-30000695 | manual actuator | An actuator which action has to be trigged manually | 2019-10-01T00:47:46.434Z | 2021-10-12T14:57:36.093Z | 2021-10-12T14:57:36.093Z | CR0011;CR0028;CR0029;FR60 | TERMINATED | tag or equipment class
CFIHOS-30000696 | remote actuator | An actuator which action is triggered remotely | 2019-10-01T00:47:46.434Z | 2021-10-12T14:57:36.093Z | 2021-10-12T14:57:36.093Z | CR0011;CR0028;CR0029;FR60 | TERMINATED | tag or equipment class
CFIHOS-30000697 | knock out drum | A drum intended to separate relatively small quantities of liquid from a vapour stream. | 2019-10-01T00:47:46.434Z | 2021-10-12T14:57:36.093Z |  | CR0013;CR0029;FR60 | STANDARD | tag or equipment class
CFIHOS-30000698 | separator | A 'device' intended to separate different types of substances. | 2019-10-01T00:47:46.434Z | 2021-10-12T14:57:36.093Z |  | CR0013;CR0029;FR60 | STANDARD | tag or equipment class
CFIHOS-30000699 | subsea equipment class | An 'equipment class' that is a class whose members are used in conjunction with subsea or subaquatic installations and/or operations. | 2019-10-01T00:47:46.434Z | 2023-02-10T05:05:07.082Z |  | CR0015;CR0029;FR60;FR32 | STANDARD | tag or equipment class
CFIHOS-30000700 | subsea infrastructure | Subsea equipment class that contains classes of artefacts which are infrastructure equipment. | 2019-10-01T00:47:46.434Z | 2021-10-12T14:57:36.093Z |  | CR0015;CR0029;FR60 | STANDARD | tag or equipment class
CFIHOS-30000701 | subsea instrument equipment | Subsea or subaquatic equipment class that contains classes of artefacts which are instrumentation equipment. | 2019-10-01T00:47:46.434Z | 2023-02-10T05:05:07.082Z |  | CR0015;CR0029;FR60;FR32 | STANDARD | tag or equipment class
CFIHOS-30000702 | subsea intervention and installation tool | Device or remotely operated tool deployed by an intervention system to mate or interface with an intervention fixture. | 2019-10-01T00:47:46.434Z | 2021-10-12T14:57:36.093Z |  | CR0015;CR0029;FR60;FR74 | STANDARD | tag or equipment class
CFIHOS-30000703 | subsea mechanical equipment | Subsea or subaquatic equipment class that contains classes of artefacts which are mechanical equipment. | 2019-10-01T00:47:46.434Z | 2023-02-10T05:05:07.082Z |  | CR0015;CR0029;FR60;FR32 | STANDARD | tag or equipment class
CFIHOS-30000704 | subsea structure | Subsea infrastructure class that contains classes of artefacts which are structures. | 2019-10-01T00:47:46.434Z | 2021-10-12T14:57:36.093Z |  | CR0015;CR0029;FR60 | STANDARD | tag or equipment class
CFIHOS-30000705 | subsea tool | A device that is made as a tool to be used for a subsea or subaquatic purpose. | 2019-10-01T00:47:46.434Z | 2023-02-10T05:05:07.082Z |  | CR0015;CR0029;FR60;FR32 | STANDARD | tag or equipment class
CFIHOS-30000706 | chemical injection unit | An injection system which provides service for injection of inhibitors etc. into the process. Serves as utility for make-up purposes of water, products and when required by process. | 2019-10-01T00:47:46.434Z | 2021-10-12T14:57:36.093Z |  | CR0015;CR0029;FR60 | STANDARD | tag or equipment class
CFIHOS-30000707 | flying lead | Flying Leads are used to link connections between subsea structures such as manifolds, trees, Umbilical Termination Units and Subsea Distribution Units. | 2019-10-01T00:47:46.434Z | 2021-10-12T14:57:36.093Z |  | CR0015;CR0029;FR60 | STANDARD | tag or equipment class
CFIHOS-30000708 | jacket structure | A functional unit which is consisting of a bottom founded framework structure with three or more legs. | 2019-10-01T00:47:46.434Z | 2021-10-12T14:57:36.093Z |  | CR0015;CR0029;FR60 | STANDARD | tag or equipment class
CFIHOS-30000709 | mid-water arch | Structure used to support and restrain flexible risers. | 2019-10-01T00:47:46.434Z | 2021-10-12T14:57:36.093Z |  | CR0015;CR0029;FR60 | STANDARD | tag or equipment class
CFIHOS-30000710 | piping purge unit | A piping system that is situated within the frame and distributes purge gas inside the frame. | 2019-10-01T00:47:46.434Z | 2021-10-12T14:57:36.093Z |  | CR0015;CR0029;FR60 | STANDARD | tag or equipment class
CFIHOS-30000711 | sample vessel | Container in which the sample is collected, stored, and transported to the analytical equipment. | 2019-10-01T00:47:46.434Z | 2021-10-12T14:57:36.093Z |  | CR0015;CR0029;FR60;FR74 | STANDARD | tag or equipment class
CFIHOS-30000712 | subsea bore protector | A wear bushing that is run into and set in the wellhead or christmas tree to protect the inside wall against wear from the drill bit and drill pipe during drilling operations. | 2019-10-01T00:47:46.434Z | 2021-10-12T14:57:36.093Z |  | CR0015;CR0029;FR60 | STANDARD | tag or equipment class
CFIHOS-30000713 | subsea distributed temperature sensing fiber optic pod | A 'fibre optic pod' for use in a Distributed Temperature Sensing (DTS) system. | 2019-10-01T00:47:46.434Z | 2021-10-12T14:57:36.093Z |  | CR0015;CR0029;FR60 | STANDARD | tag or equipment class
CFIHOS-30000714 | subsea flexible flowline | Flexible pipe, wholly or in part, resting on the seafloor or buried below the seafloor, and used in a static application. | 2019-10-01T00:47:46.434Z | 2021-10-12T14:57:36.093Z |  | CR0015;CR0030;CR0029;FR60 | STANDARD | tag or equipment class
CFIHOS-30000715 | subsea hanger recovery | Tools or devices that enable the installation and/or retrieval of a subsea casing hanger. | 2019-10-01T00:47:46.434Z | 2021-10-12T14:57:36.093Z |  | CR0015;CR0029;FR60;FR74 | STANDARD | tag or equipment class
CFIHOS-30000716 | subsea hang-off and pull assembly | Assembly used to attach umbilicals to host structure. | 2019-10-01T00:47:46.434Z | 2021-10-12T14:57:36.093Z |  | CR0015;CR0029;FR60 | STANDARD | tag or equipment class
CFIHOS-30000717 | subsea installation workover control | System that controls and monitors the deployment, the operation and the retrieval of subsea production equipment and is used during installation, workover, and intervention of a single subsea tree from a moored or dynamically positioned deepwater mobile offshore drilling unit (MODU) or multi-service vessel (MSV). | 2019-10-01T00:47:46.434Z | 2021-10-12T14:57:36.093Z |  | CR0015;CR0029;FR60 | STANDARD | tag or equipment class
CFIHOS-30000718 | subsea jumper | An artefact for connecting a well or a manifold to a subsea flowline. | 2019-10-01T00:47:46.434Z | 2021-10-12T14:57:36.093Z |  | CR0015;CR0029;FR60 | STANDARD | tag or equipment class
CFIHOS-30000719 | subsea manifold support frame | A frame that is a structural framework to provide strength and protection for a subsea manifold. | 2019-10-01T00:47:46.434Z | 2021-10-12T14:57:36.093Z |  | CR0015;CR0029;FR60 | STANDARD | tag or equipment class
CFIHOS-30000720 | subsea mudmat | A device intended to prevent excessive jacket penetration into the soil. | 2019-10-01T00:47:46.434Z | 2021-10-12T14:57:36.093Z |  | CR0015;CR0029;FR60 | STANDARD | tag or equipment class
CFIHOS-30000721 | subsea pipeline crossing support | A pipeline crossing which is subsea and located above or below a specific object or geographic feature. | 2019-10-01T00:47:46.434Z | 2021-10-12T14:57:36.093Z |  | CR0015;CR0029;FR60 | STANDARD | tag or equipment class
CFIHOS-30000722 | subsea protection structure | The protection structure that covers the subsea equipment (template, manifold, trees, etc. ) to protect the equipment from third party damages as e.g. dropped objects, anchors or trawl equipment. | 2019-10-01T00:47:46.434Z | 2021-10-12T14:57:36.093Z |  | CR0015;CR0029;FR60 | STANDARD | tag or equipment class
CFIHOS-30000723 | subsea remote operated tool | Dedicated, unmanned, subsea or subaquatic tools used for installation and inspection, maintenance, and repair (IMR) tasks that require a handling capacity beyond that of free-swimming ROV systems. | 2019-10-01T00:47:46.434Z | 2023-02-10T05:05:07.082Z |  | CR0015;CR0029;FR60;FR32 | STANDARD | tag or equipment class
CFIHOS-30000724 | subsea remotely operated vehicle | A submarine or subaquatic ROV which is a nearly neutral buoyancy submarine that is manipulated from a surface platform by an umbilical. | 2019-10-01T00:47:46.434Z | 2023-02-10T05:05:07.082Z |  | CR0015;CR0029;FR60;FR32 | STANDARD | tag or equipment class
CFIHOS-30000725 | subsea umbilical | An umbilical for subsea or subaquatic use between a surface platform and subaquatic equipment or installation. | 2019-10-01T00:47:46.434Z | 2023-02-10T05:05:07.082Z |  | CR0015;CR0026;CR0030;CR0029;FR60;FR32 | STANDARD | tag or equipment class
CFIHOS-30000726 | umbilical termination assembly | A termination head for a umbilical, having means for aligning fluid, electrical and optical lines to a mating assembly. | 2019-10-01T00:47:46.434Z | 2021-10-12T14:57:36.093Z |  | CR0015;CR0029;FR60 | STANDARD | tag or equipment class
CFIHOS-30000727 | electrical isolator | An isolator that isolates electrical conductors. | 2019-10-01T00:47:46.434Z | 2021-10-12T14:57:36.093Z |  | CR0012;CR0029;FR60 | STANDARD | tag or equipment class
CFIHOS-30000728 | protection relay | A measuring relay that, either solely or in combination with other relays, is a constituent of a protection equipment. | 2019-10-01T00:47:46.434Z | 2021-10-12T14:57:36.093Z |  | CR0012;CR0029;FR60 | STANDARD | tag or equipment class
CFIHOS-30000729 | ring main unit | A physical object that is a totally sealed, gas-insulated compact switchgear unit. The primary switching devices can be either switch disconnectors or fused switch disconnectors or circuit breakers. | 2019-10-01T00:47:46.434Z | 2021-10-12T14:57:36.093Z |  | CR0012;CR0029;FR60 | STANDARD | tag or equipment class
CFIHOS-30000730 | cathodic protection system | A corrosion protection system using sacrificial anodes or impressed current anodes offering material and giving protection to carbon and low-alloy steel equipment or structures. | 2019-10-01T00:47:46.434Z | 2021-10-12T14:57:36.093Z |  | CR0012;CR0029;FR60 | STANDARD | tag or equipment class
CFIHOS-30000731 | automatic switching equipment | A physical object that is automatic and designed to initiate the operation of circuit-breakers and/or disconnectors in a substation according to a specific programme. | 2019-10-01T00:47:46.434Z | 2021-10-12T14:57:36.093Z |  | CR0012;CR0029;FR60 | STANDARD | tag or equipment class
CFIHOS-30000732 | surge protection | A physical object that is protecting against a large but momentary increase in the voltage of an electric circuit. | 2019-10-01T00:47:46.434Z | 2021-10-12T14:57:36.093Z |  | CR0012;CR0029;FR60 | STANDARD | tag or equipment class
CFIHOS-30000733 | capacitor | A physical object that stores electricity during part of an operation. | 2019-10-01T00:47:46.434Z | 2021-10-12T14:57:36.093Z |  | CR0012;CR0029;FR60 | STANDARD | tag or equipment class
CFIHOS-30000734 | electrical connector | A connector for holding two parts of a conductor in intimate contact. | 2019-10-01T00:47:46.434Z | 2021-10-12T14:57:36.093Z |  | CR0012;CR0029;FR60 | STANDARD | tag or equipment class
CFIHOS-30000735 | electrical distribution unit | An electrical conductor that has several power distribution points. | 2019-10-01T00:47:46.434Z | 2021-10-12T14:57:36.093Z |  | CR0012;CR0029;FR60 | STANDARD | tag or equipment class
CFIHOS-30000736 | subsea control module | A control module that is used to control a subsea production system. | 2019-10-01T00:47:46.434Z | 2021-10-12T14:57:36.093Z |  | CR0028;CR0029;FR60 | STANDARD | tag or equipment class
CFIHOS-30000737 | subsea guide base | A subsea fixed structure supporting a wellhead. | 2019-10-01T00:47:46.434Z | 2021-10-12T14:57:36.093Z |  | CR0028;CR0029;FR60 | STANDARD | tag or equipment class
CFIHOS-30000738 | motor operated valve | An operated valve that is opened and closed with a motor. | 2019-10-01T00:47:46.434Z | 2021-10-12T14:57:36.093Z |  | CR0028;CR0029;FR60 | STANDARD | tag or equipment class
CFIHOS-30000739 | shear ram | A shear valve is a ram-type BOP, similar in operation to a gate valve, but uses a pair of opposing steel plungers, rams. The rams extend toward the centre of the wellbore to restrict flow or retract open in order to permit flow. | 2019-10-01T00:47:46.434Z | 2021-10-14T10:16:00.083Z |  | CR0028;CR0029;FR60 | STANDARD | tag or equipment class
CFIHOS-30000740 | solar panel | A panel and a photovoltaic module whose main parts are solar cells. | 2019-10-01T00:47:46.434Z | 2021-10-12T14:57:36.093Z |  | CR0028;CR0029;FR60 | STANDARD | tag or equipment class
CFIHOS-30000741 | cold storage unit | An artefact and a cooling appliance comprising a thermally insulated compartment and a heat pump-chemical or mechanical means-to transfer heat from it to the external environment, cooling the contents to a temperature below ambient. | 2019-10-01T00:47:46.434Z | 2023-02-10T05:05:07.082Z |  | CR0028;CR0029;FR60;FR78 | STANDARD | tag or equipment class
CFIHOS-30000742 | calorimeter | Intended to measure quantities of absorbed or evolved heat or to determine specific heats. | 2019-10-01T00:47:46.434Z | 2021-10-12T14:57:36.093Z |  | CR0005;CR0028;CR0030;CR0029;FR60;FR74 | STANDARD | tag or equipment class
CFIHOS-30000743 | frequency generator | A device that generates an electrical signal of a specified frequency. | 2019-10-01T00:47:46.434Z | 2021-10-12T14:57:36.093Z |  | CR0005;CR0028;CR0030;CR0029;FR60 | STANDARD | tag or equipment class
CFIHOS-30000744 | siren | An acoustic device producing a loud sound as a signal or warning. | 2019-10-01T00:47:46.434Z | 2021-10-12T14:57:36.093Z |  | CR0005;CR0028;CR0030;CR0029;FR60;FR74 | STANDARD | tag or equipment class
CFIHOS-30000745 | current transformer | An instrument transformer in which the secondary current, in normal conditions of use, is substantially proportional to the primary current and differs in phase from it by an angle which is approximately zero for an appropriate direction of the connections. | 2019-10-01T00:47:46.434Z | 2021-10-12T14:57:36.093Z |  | CR0005;CR0012;CR0014;CR0028;CR0030;CR0029;FR60 | STANDARD | tag or equipment class
CFIHOS-30000746 | voltage transformer | An instrument transformer in which the secondary voltage, in normal conditions of use, is substantially proportional to the primary voltage and differs in phase from it by an angle which is approximately zero for an appropriate direction of the connections. | 2019-10-01T00:47:46.434Z | 2021-10-12T14:57:36.093Z |  | CR0005;CR0012;CR0014;CR0028;CR0030;CR0029;FR60 | STANDARD | tag or equipment class
CFIHOS-30000747 | alarm unit | A physical object that is intended to process and annunciate alarms. | 2019-10-01T00:47:46.434Z | 2021-10-12T14:57:36.093Z |  | CR0005;CR0028;CR0030;CR0029;FR60 | STANDARD | tag or equipment class
CFIHOS-30000748 | flow computer | A computer that is specially designed and programme to calculate flow and to correct for external influence. | 2019-10-01T00:47:46.434Z | 2021-10-12T14:57:36.093Z |  | CR0005;CR0028;CR0030;CR0029;FR60 | STANDARD | tag or equipment class
CFIHOS-30000749 | sight glass | A physical object that is transparent and intended for viewing a vessel or piping system interior. | 2019-10-01T00:47:46.434Z | 2021-10-12T14:57:36.093Z |  | CR0005;CR0014;CR0028;CR0030;CR0029;FR60 | STANDARD | tag or equipment class
CFIHOS-30000750 | rotational speed element | A detecting element that is intended to sense rotational speed. | 2019-10-01T00:47:46.434Z | 2021-10-12T14:57:36.093Z |  | CR0028;CR0029;FR60 | STANDARD | tag or equipment class
CFIHOS-30000751 | corrosion transmitter | A transmitter that is producing a standardized output signal dependent of a received input signal from a corrosion sensor. | 2019-10-01T00:47:46.434Z | 2021-10-12T14:57:36.093Z |  | CR0028;CR0029;FR60 | STANDARD | tag or equipment class
CFIHOS-30000752 | plate heat exchanger | A heat exchanger using plates as the device for separating the two fluids and across which the energy is transferred. | 2019-10-01T00:47:46.434Z | 2021-10-12T14:57:36.093Z |  | CR0005;CR0013;CR0028;CR0030;CR0029;FR60 | STANDARD | tag or equipment class
CFIHOS-30000754 | printed circuit heat exchanger | A non-corrugated plate heat exchanger that has flat plates with chemically etched flow passages which are diffusion bonded together into blocks. | 2019-10-01T00:47:46.434Z | 2021-10-12T14:57:36.093Z |  | CR0005;CR0028;CR0030;CR0029;FR60 | STANDARD | tag or equipment class
CFIHOS-30000755 | shell and tube heat exchanger | A tubular heat exchanger in which a tube bundle is surrounded by a shell. | 2019-10-01T00:47:46.434Z | 2021-10-12T14:57:36.093Z |  | CR0005;CR0028;CR0030;CR0029;FR60 | STANDARD | tag or equipment class
CFIHOS-30000756 | kettle reboiler | A reboiler often boils liquid coming from the bottom of a distillation column, after which the resulting vapour is returned to the distillation column. | 2019-10-01T00:47:46.434Z | 2021-10-12T14:57:36.093Z |  | CR0013;CR0028;CR0029;FR60 | STANDARD | tag or equipment class
CFIHOS-30000757 | pneumatic cylinder | A cylinder where the piston is actuated by compressed air. | 2019-10-01T00:47:46.434Z | 2021-10-12T14:57:36.093Z |  | CR0028;CR0029;FR60 | STANDARD | tag or equipment class
CFIHOS-30000758 | process reactor | A vessel intended to enable a chemical reaction process. | 2019-10-01T00:47:46.434Z | 2021-10-12T14:57:36.093Z |  | CR0028;CR0029;FR60 | STANDARD | tag or equipment class
CFIHOS-30000759 | hopper | A vessel with a conical shape for filling or dosing purposes. | 2019-10-01T00:47:46.434Z | 2021-10-12T14:57:36.093Z |  | CR0028;CR0029;FR60 | STANDARD | tag or equipment class
CFIHOS-30000800 | absorber column | A column in which a gas mixture is contacted with a liquid for the purpose of preferentially dissolving one or more components of the gas mixture and to provide a solution of them in the liquid. | 2019-10-01T00:47:46.434Z | 2021-10-12T14:57:36.093Z |  | CR0013;CR0029;FR60 | STANDARD | tag or equipment class
CFIHOS-30000801 | adaptor connector | An electrical connector that is a fixed or free component that permits electrical connection(s) between two or more connectors where direct connection is mechanically impossible. | 2019-10-01T00:47:46.434Z | 2021-10-12T14:57:36.093Z |  | CR0012;CR0029;FR60 | STANDARD | tag or equipment class
CFIHOS-30000802 | adsorber column | A physical fluid separator that is based on the principle of attraction exhibited by the surface of a solid for a liquid or a gas when they are in contact. | 2019-10-01T00:47:46.434Z | 2021-10-12T14:57:36.093Z |  | CR0013;CR0029;FR60 | STANDARD | tag or equipment class
CFIHOS-30000803 | air circuit-breaker | A circuit-breaker in which the contacts open and close in air at atmospheric pressure. | 2019-10-01T00:47:46.434Z | 2021-10-12T14:57:36.093Z |  | CR0012;CR0029;FR60 | STANDARD | tag or equipment class
CFIHOS-30000804 | alternating current generator | An electric generator for the production of alternating current and voltage. | 2019-10-01T00:47:46.434Z | 2021-10-12T14:57:36.093Z |  | CR0009;CR0029;FR60 | STANDARD | tag or equipment class
CFIHOS-30000805 | alternating current motor | An electric motor driven by alternating electric current. | 2019-10-01T00:47:46.434Z | 2021-10-12T14:57:36.093Z |  | CR0009;CR0029;FR60 | STANDARD | tag or equipment class
CFIHOS-30000806 | ball control valve | A ball valve that is equipped with an actuator that manipulates a stream of fluid in the response to a signal from an external sensing element and with input of energy from an external source. | 2019-10-01T00:47:46.434Z | 2021-10-12T14:57:36.093Z |  | CR0011;CR0029;FR60 | STANDARD | tag or equipment class
CFIHOS-30000807 | ball valve | A rotary valve that has a ball closure member. | 2019-10-01T00:47:46.434Z | 2021-10-12T14:57:36.093Z |  | CR0011;CR0029;FR60 | STANDARD | tag or equipment class
CFIHOS-30000808 | block and bleed valve | A valve that has one seat which provides a seal, and a bleeder line and valve that are tapped into the block valve's bonnet. | 2019-10-01T00:47:46.434Z | 2021-10-12T14:57:36.093Z |  | CR0011;CR0029;FR60 | STANDARD | tag or equipment class
CFIHOS-30000809 | butterfly control valve | A butterfly valve that is equipped with an actuator that manipulates a stream of fluid in the response to a signal from an external sensing element and with input of energy from an external source. | 2019-10-01T00:47:46.434Z | 2021-10-12T14:57:36.093Z |  | CR0011;CR0029;FR60 | STANDARD | tag or equipment class
CFIHOS-30000810 | butterfly valve | A rotary valve that has a closure member of a disc type with a shaft parallel, or near parallel, to the plane of the disc, with an axis of rotation transverse to the flow direction. | 2019-10-01T00:47:46.434Z | 2021-10-12T14:57:36.093Z |  | CR0011;CR0029;FR60 | STANDARD | tag or equipment class
CFIHOS-30000811 | choke control valve | A choke valve that is equipped with an actuator that manipulates a stream of fluid in the response to a signal from an external sensing element and with input of energy from an external source. | 2019-10-01T00:47:46.434Z | 2021-10-12T14:57:36.093Z |  | CR0011;CR0029;FR60 | STANDARD | tag or equipment class
CFIHOS-30000812 | choke valve | A valve that can be used to obstruct the fluid passing inside, and has the ability to reduce the pressure from the inlet port to the outlet port. | 2019-10-01T00:47:46.434Z | 2021-10-12T14:57:36.093Z |  | CR0011;CR0029;FR60 | STANDARD | tag or equipment class
CFIHOS-30000813 | chromatograph | An analysing instrument that applies the principle of chromatography to analyse the molecular composition of a substance. | 2019-10-01T00:47:46.434Z | 2021-10-12T14:57:36.093Z |  | CR0014;CR0029;FR60 | STANDARD | tag or equipment class
CFIHOS-30000814 | contactor column | A pressure vessel with internal packing intended to effect the main stream by introducing counter flow of a regenerative liquid or gas. Dehydration of gas by use of glycol is a typical application. | 2019-10-01T00:47:46.434Z | 2021-10-12T14:57:36.093Z |  | CR0013;CR0029;FR60 | STANDARD | tag or equipment class
CFIHOS-30000815 | conventional relief valve | A pressure relief valve that has its closing force provided by a spring. | 2019-10-01T00:47:46.434Z | 2021-10-12T14:57:36.093Z |  | CR0011;CR0029;FR60 | STANDARD | tag or equipment class
CFIHOS-30000816 | cyclone separator | A separator intended to separate by rotation based on difference in densities | 2019-10-01T00:47:46.434Z | 2021-10-21T13:27:58.097Z | 2021-10-21T13:27:58.097Z | CR0013;CR0029;FR60;FR74 | TERMINATED | tag or equipment class
CFIHOS-30000817 | diaphragm control valve | A diaphragm valve that is equipped with an actuator that manipulates a stream of fluid in the response to a signal from an external sensing element and with input of energy from an external source. | 2019-10-01T00:47:46.434Z | 2021-10-12T14:57:36.093Z |  | CR0011;CR0029;FR60 | STANDARD | tag or equipment class
CFIHOS-30000818 | diaphragm valve | A membrane valve that is a membrane valve where the closure member is a resilient diaphragm being forced against a port. | 2019-10-01T00:47:46.434Z | 2021-10-12T14:57:36.093Z |  | CR0011;CR0029;FR60 | STANDARD | tag or equipment class
CFIHOS-30000819 | direct current generator | An electric generator for the production of direct current and voltage. | 2019-10-01T00:47:46.434Z | 2021-10-12T14:57:36.093Z |  | CR0009;CR0029;FR60 | STANDARD | tag or equipment class
CFIHOS-30000820 | direct current motor | An electric motor for operation by direct current. | 2019-10-01T00:47:46.434Z | 2021-10-12T14:57:36.093Z |  | CR0009;CR0029;FR60 | STANDARD | tag or equipment class
CFIHOS-30000821 | distillation column | A process column intended to enable a distillation process. | 2019-10-01T00:47:46.434Z | 2021-10-12T14:57:36.093Z |  | CR0013;CR0029;FR60 | STANDARD | tag or equipment class
CFIHOS-30000822 | double block and bleed valve | A block and bleed valve that is incorporating two seats, each of which provides a seal, and a means of venting the space between the seats. The seats may isolate with the pressure differential acting in the same or in opposite directions depending on the design. | 2019-10-01T00:47:46.434Z | 2021-10-12T14:57:36.093Z |  | CR0011;CR0029;FR60 | STANDARD | tag or equipment class
CFIHOS-30000823 | dry transformer | A power transformer of which the magnetic circuit and windings are not immersed in an insulating liquid. | 2019-10-01T00:47:46.434Z | 2021-10-12T14:57:36.093Z |  | CR0012;CR0029;FR60 | STANDARD | tag or equipment class
CFIHOS-30000824 | eccentric rotating disc control valve | A control valve that uses a rotating disc as closing element, and with a design that causes the disc to take a slightly eccentric path during actuation. | 2019-10-01T00:47:46.434Z | 2021-10-12T14:57:36.093Z |  | CR0011;CR0029;FR60 | STANDARD | tag or equipment class
CFIHOS-30000825 | eccentric rotating disc valve | A valve that has a closing member which is an eccentric rotating disc. | 2019-10-01T00:47:46.434Z | 2021-10-12T14:57:36.093Z |  | CR0011;CR0029;FR60 | STANDARD | tag or equipment class
CFIHOS-30000826 | electric piping purge unit | An electrically controlled piping system that is situated within the frame and distributes purge gas inside the frame. | 2019-10-01T00:47:46.434Z | 2021-10-12T14:57:36.093Z |  | CR0015;CR0029;FR60 | STANDARD | tag or equipment class
CFIHOS-30000827 | finned tube heat exchanger | A heat exchanger that has finned tubes. | 2019-10-01T00:47:46.434Z | 2021-10-12T14:57:36.093Z |  | CR0013;CR0029;FR60 | STANDARD | tag or equipment class
CFIHOS-30000828 | flexible riser | A flexible vertical or near vertical pipe for the flow of liquid or gas between the seabed and the surface. | 2019-10-01T00:47:46.434Z | 2021-10-12T14:57:36.093Z |  | CR0015;CR0029;FR60 | STANDARD | tag or equipment class
CFIHOS-30000829 | flow meter | A detecting instrument intended to measure and indicate flow rate and/or produce a signal which represents the measured flow rate. | 2019-10-01T00:47:46.434Z | 2021-10-12T14:57:36.093Z |  | CR0014;CR0029;FR60 | STANDARD | tag or equipment class
CFIHOS-30000830 | flying chemical lead | ROV or diver-mateable flexible leads between subsea equipment items for chemical services. | 2019-10-01T00:47:46.434Z | 2021-10-12T14:57:36.093Z |  | CR0015;CR0029;FR60 | STANDARD | tag or equipment class
CFIHOS-30000831 | flying electrical lead | ROV or diver-mateable flexible leads between subsea equipment items for electrical services. | 2019-10-01T00:47:46.434Z | 2021-10-12T14:57:36.093Z |  | CR0015;CR0029;FR60 | STANDARD | tag or equipment class
CFIHOS-30000832 | flying hydraulic lead | ROV or diver-mateable flexible leads between subsea equipment items for hydraulic services. | 2019-10-01T00:47:46.434Z | 2021-10-12T14:57:36.093Z |  | CR0015;CR0029;FR60 | STANDARD | tag or equipment class
CFIHOS-30000833 | flying optical lead | ROV or diver-mateable flexible leads between subsea equipment items for optical services. | 2019-10-01T00:47:46.434Z | 2021-10-12T14:57:36.093Z |  | CR0015;CR0029;FR60 | STANDARD | tag or equipment class
CFIHOS-30000834 | gas chromatograph | A chromatograph where gas is injected directly into one or more separation columns. | 2019-10-01T00:47:46.434Z | 2021-10-12T14:57:36.093Z |  | CR0014;CR0029;FR60 | STANDARD | tag or equipment class
CFIHOS-30000835 | gas liquid chromatograph | A chromatograph where a liquid sample is injected and evaporated and subsequently carried to one or more separation columns. | 2019-10-01T00:47:46.434Z | 2021-10-12T14:57:36.093Z |  | CR0014;CR0029;FR60 | STANDARD | tag or equipment class
CFIHOS-30000836 | gas-blast circuit-breaker | A circuit-breaker in which the arc develops in a blast of gas. | 2019-10-01T00:47:46.434Z | 2021-10-12T14:57:36.093Z |  | CR0012;CR0029;FR60 | STANDARD | tag or equipment class
CFIHOS-30000837 | gate control valve | A control valve that is a gate valve and an actuated valve. | 2019-10-01T00:47:46.434Z | 2021-10-12T14:57:36.093Z |  | CR0011;CR0029;FR60 | STANDARD | tag or equipment class
CFIHOS-30000838 | gate valve | A valve that is a valve where the closure member is a gate or disc with a linear motion parallel, or nearly parallel, to the plane of flat seats, which are transverse to the direction of flow. | 2019-10-01T00:47:46.434Z | 2021-10-12T14:57:36.093Z |  | CR0011;CR0029;FR60 | STANDARD | tag or equipment class
CFIHOS-30000839 | globe control valve | A control valve that is a globe valve and an actuated valve. | 2019-10-01T00:47:46.434Z | 2021-10-12T14:57:36.093Z |  | CR0011;CR0029;FR60 | STANDARD | tag or equipment class
CFIHOS-30000840 | globe valve | A valve that is a valve where the closure member is a disc or piston operating with linear motion normal to the flat or shaped seat. | 2019-10-01T00:47:46.434Z | 2021-10-12T14:57:36.093Z |  | CR0011;CR0029;FR60 | STANDARD | tag or equipment class
CFIHOS-30000841 | gravity separator | A separator that is based on the difference in specific gravity for the substances to be separated. | 2019-10-01T00:47:46.434Z | 2021-10-12T14:57:36.093Z |  | CR0013;CR0029;FR60 | STANDARD | tag or equipment class
CFIHOS-30000842 | hydraulic piping purge unit | A hydraulically controlled piping system that is situated within the frame and distributes purge gas inside the frame. | 2019-10-01T00:47:46.434Z | 2021-10-12T14:57:36.093Z |  | CR0015;CR0029;FR60 | STANDARD | tag or equipment class
CFIHOS-30000843 | hydraulic turbine | A turbine in which liquid forces are driving the rotor by the reaction of acceleration of subject liquid flow in the runner while the pressure drops. | 2019-10-01T00:47:46.434Z | 2021-10-12T14:57:36.093Z |  | CR0009;CR0029;FR60 | STANDARD | tag or equipment class
CFIHOS-30000844 | linear polarization resistance element | A detecting element intended to measure corrosion using electrical conductivity. | 2019-10-01T00:47:46.434Z | 2021-10-12T14:57:36.093Z |  | CR0014;CR0029;FR60 | STANDARD | tag or equipment class
CFIHOS-30000845 | liquid ring pump | A rotary pump intended to use a liquid annulus held by centrifugal force around the inside of a casing by a single rotor-impeller to compress vapour isothermically. | 2019-10-01T00:47:46.434Z | 2021-10-12T14:57:36.093Z | 2021-10-12T14:57:36.093Z | CR0009;CR0028;CR0029;FR60;FR74 | TERMINATED | tag or equipment class
CFIHOS-30000846 | lobe pump | A rotary pump intended to carry a liquid in cavities within a chamber, between meshed and timed rotor lobe surfaces, from the inlet to the outlet. | 2019-10-01T00:47:46.434Z | 2021-10-12T14:57:36.093Z | 2021-10-12T14:57:36.093Z | CR0009;CR0028;CR0029;FR60;FR74 | TERMINATED | tag or equipment class
CFIHOS-30000847 | manual switch | A switch which is operated by a person. | 2019-10-01T00:47:46.434Z | 2021-10-12T14:57:36.093Z |  | CR0005;CR0030;CR0029;FR60 | STANDARD | tag or equipment class
CFIHOS-30000848 | multiple orifice on-off valve | A valve not designed to regulate flow (e.g. on/off). A valve with multiple orifices or flow-restriction device to control fluid flow. Includes an actuator that needs auxiliary power to operate. | 2019-10-01T00:47:46.434Z | 2021-10-12T14:57:36.093Z |  | CR0011;CR0029;CR0032;FR60 | STANDARD | tag or equipment class
CFIHOS-30000849 | multiport on-off valve | A valve not designed to regulate flow (e.g. on/off). A multi port valve which has the possibility of multiple distinct paths for flow through it. Includes an actuator that needs auxiliary power to operate. | 2019-10-01T00:47:46.434Z | 2021-10-12T14:57:36.093Z |  | CR0011;CR0029;CR0032;FR60 | STANDARD | tag or equipment class
CFIHOS-30000850 | multiport valve | A valve that has three or more ports arranged to switch flow. | 2019-10-01T00:47:46.434Z | 2021-10-12T14:57:36.093Z |  | CR0011;CR0029;FR60 | STANDARD | tag or equipment class
CFIHOS-30000851 | needle control valve | A needle valve that is equipped with an actuator that manipulates a stream of fluid in the response to a signal from an external sensing element and with input of energy from an external source. | 2019-10-01T00:47:46.434Z | 2021-10-12T14:57:36.093Z |  | CR0011;CR0029;FR60 | STANDARD | tag or equipment class
CFIHOS-30000852 | needle valve | A globe valve that has a closure member with the shape of a conical plug (needle) which closes into a small seat. | 2019-10-01T00:47:46.434Z | 2021-10-12T14:57:36.093Z |  | CR0011;CR0029;FR60 | STANDARD | tag or equipment class
CFIHOS-30000853 | nucleonic level transmitter | A level transmitter that is producing a standardized electrical output signal based on the input signal from a nucleonic level detector. | 2019-10-01T00:47:46.434Z | 2021-10-12T14:57:36.093Z |  | CR0014;CR0029;FR60 | STANDARD | tag or equipment class
CFIHOS-30000854 | oil circuit-breaker | A circuit-breaker in which the contacts open and close in oil. | 2019-10-01T00:47:46.434Z | 2021-10-12T14:57:36.093Z |  | CR0012;CR0029;FR60 | STANDARD | tag or equipment class
CFIHOS-30000855 | oxidation reduction potential element | An element designed to measure an oxidation reduction potential (ORP). | 2019-10-01T00:47:46.434Z | 2021-10-12T14:57:36.093Z |  | CR0005;CR0014;CR0029;CR0030;FR60;FR74 | STANDARD | tag or equipment class
CFIHOS-30000856 | pilot operated relief valve | A pressure relief valve that uses a pilot valve to indirectly activate the main valve. | 2019-10-01T00:47:46.434Z | 2021-10-12T14:57:36.093Z |  | CR0011;CR0029;FR60 | STANDARD | tag or equipment class
CFIHOS-30000857 | piston check valve | A lift check valve that has a free gravity or spring loaded piston type closure member. | 2019-10-01T00:47:46.434Z | 2021-10-12T14:57:36.093Z |  | CR0011;CR0029;FR60 | STANDARD | tag or equipment class
CFIHOS-30000858 | pitot tube flow meter | A differential pressure flow meter utilizing a pitot tube (a probe with an open tip) that is inserted into the flow field. | 2019-10-01T00:47:46.434Z | 2021-10-12T14:57:36.093Z |  | CR0014;CR0029;FR60 | STANDARD | tag or equipment class
CFIHOS-30000859 | plug control valve | A control valve that is also a plug valve and an actuated valve. | 2019-10-01T00:47:46.434Z | 2021-10-12T14:57:36.093Z |  | CR0011;CR0029;FR60 | STANDARD | tag or equipment class
CFIHOS-30000860 | plug valve | A rotary valve that has a quarter turn action in which the closure member is a cylindrical or tapered plug which operates by rotating on its axis and sealing against a downstream seat. | 2019-10-01T00:47:46.434Z | 2021-10-12T14:57:36.093Z |  | CR0011;CR0029;FR60 | STANDARD | tag or equipment class
CFIHOS-30000861 | pressure-vacuum relief valve | A pressure relief valve that is intended to release excess pressure or admit pressure to prevent a vacuum forming when filling or emptying a pipeline or tank. | 2019-10-01T00:47:46.434Z | 2021-10-12T14:57:36.093Z |  | CR0011;CR0029;FR60 | STANDARD | tag or equipment class
CFIHOS-30000862 | reciprocating pump | A positive displacement pump which contains a displacing element intended to be moved in a reciprocating movement to exert pressure on a fluid, typically moving within a cylindrical space. | 2019-10-01T00:47:46.434Z | 2021-10-12T14:57:36.093Z |  | CR0009;CR0029;FR60;FR74 | STANDARD | tag or equipment class
CFIHOS-30000863 | rigid riser | A rigid vertical or near vertical pipe for the flow of liquid or gas between the seabed and the surface. | 2019-10-01T00:47:46.434Z | 2021-10-12T14:57:36.093Z |  | CR0015;CR0029;FR60 | STANDARD | tag or equipment class
CFIHOS-30000864 | rotary pump | A positive displacement pump that consists of a chamber containing gears, cams, screws, vanes, plungers or similar elements actuated by relative rotation of the drive shaft or casing and which has no separate inlet and outlet valves. | 2019-10-01T00:47:46.434Z | 2021-10-12T14:57:36.093Z |  | CR0009;CR0029;FR60;FR74 | STANDARD | tag or equipment class
CFIHOS-30000865 | slide control valve | A slide valve that is equipped with an actuator that manipulates a stream of fluid in the response to a signal from an external sensing element and with input of energy from an external source. | 2019-10-01T00:47:46.434Z | 2021-10-12T14:57:36.093Z |  | CR0011;CR0029;FR60 | STANDARD | tag or equipment class
CFIHOS-30000866 | slide valve | A valve that opens and closes a passageway by sliding over a port. | 2019-10-01T00:47:46.434Z | 2021-10-12T14:57:36.093Z |  | CR0011;CR0029;FR60 | STANDARD | tag or equipment class
CFIHOS-30000867 | spiral heat exchanger | A container intended for storage and/or processing of fluids. Relates to Spiral Plate Heat Exchanger. | 2019-10-01T00:47:46.434Z | 2021-10-12T14:57:36.093Z |  | CR0013;CR0029;FR60 | STANDARD | tag or equipment class
CFIHOS-30000868 | stabilizer column | A column which transforms a material from an unstable state to a more stable state; for fluids typically by removing volatile components from a mixture. | 2019-10-01T00:47:46.434Z | 2021-10-12T14:57:36.093Z |  | CR0013;CR0029;FR60 | STANDARD | tag or equipment class
CFIHOS-30000869 | stripper column | A distillation column intended to remove light components from a fluid. | 2019-10-01T00:47:46.434Z | 2021-10-12T14:57:36.093Z |  | CR0013;CR0028;CR0029;FR60 | STANDARD | tag or equipment class
CFIHOS-30000870 | submersible connector | An electrical connector capable of withstanding submersion to a specified depth. | 2019-10-01T00:47:46.434Z | 2021-10-12T14:57:36.093Z |  | CR0012;CR0029;FR60 | STANDARD | tag or equipment class
CFIHOS-30000871 | subsea dynamic umbilical | A umbilical section that is dynamic, i.e. has freedom to sway | 2019-10-01T00:47:46.434Z | 2021-10-12T14:57:36.093Z | 2021-10-12T14:57:36.093Z | CR0015;CR0028;CR0029;FR60 | TERMINATED | tag or equipment class
CFIHOS-30000872 | subsea static umbilical | A umbilical section that is static | 2019-10-01T00:47:46.434Z | 2021-10-12T14:57:36.093Z | 2021-10-12T14:57:36.093Z | CR0015;CR0028;CR0029;FR60 | TERMINATED | tag or equipment class
CFIHOS-30000873 | swing check valve | A check valve that is a check valve where the closure member is a disc which swings freely on a hinge and which opens automatically when flow is established and closes automatically when flow ceases or is reversed. | 2019-10-01T00:47:46.434Z | 2021-10-12T14:57:36.093Z |  | CR0011;CR0029;FR60 | STANDARD | tag or equipment class
CFIHOS-30000874 | vacuum circuit-breaker | A circuit-breaker in which the contacts open and close within a highly evacuated envelope. | 2019-10-01T00:47:46.434Z | 2021-10-12T14:57:36.093Z |  | CR0012;CR0029;FR60 | STANDARD | tag or equipment class
CFIHOS-30000875 | vacuum column | A distillation column intended to withstand outside pressure. | 2019-10-01T00:47:46.434Z | 2021-10-12T14:57:36.093Z |  | CR0013;CR0029;FR60 | STANDARD | tag or equipment class
CFIHOS-30000876 | wafer check valve | A wafer pattern valve that is a check valve with a wafer pattern valve body. | 2019-10-01T00:47:46.434Z | 2021-10-12T14:57:36.093Z |  | CR0011;CR0029;FR60 | STANDARD | tag or equipment class
CFIHOS-30000877 | wet transformer | A power transformer of which the magnetic circuit and windings are immersed in oil. | 2019-10-01T00:47:46.434Z | 2021-10-12T14:57:36.093Z |  | CR0012;CR0029;FR60 | STANDARD | tag or equipment class
CFIHOS-30000878 | acoustic enclosure | An enclosure that totally or partially surrounds an item in order to reduce its emitted noise. | 2021-10-12T14:57:36.093Z | 2021-10-12T14:57:36.093Z |  | CR0031;FR60 | STANDARD | tag or equipment class
CFIHOS-30000879 | air trap | A trap which, by a water seal, prevents foul air from rising from sinks, wash basins, drains, sewers etc. | 2020-11-23T14:59:49.039Z | 2023-02-10T05:05:07.082Z |  | CR0031;FR60;FR78 | STANDARD | tag or equipment class
CFIHOS-30000880 | aircraft warning light | A system or device mounted on radio masts, towers and other tall structures intended to assist navigators in determining their position or safe course, or to warn them of dangers or obstructions to navigation. | 2021-10-12T14:57:36.093Z | 2021-10-12T14:57:36.093Z |  | CR0031;FR60 | STANDARD | tag or equipment class
CFIHOS-30000881 | barge | A large flat-bottomed boat that is built for carrying goods and people on rivers and canals or in harbours, with or without sails, towed by a tug or horse. Also a similar boat with its own engine. | 2021-10-12T14:57:36.093Z | 2021-10-12T14:57:36.093Z |  | CR0031;FR60 | STANDARD | tag or equipment class
CFIHOS-30000882 | constant volume regulator | A regulator ensuring constant volume in a HVAC system to reduce noise | 2021-10-12T14:57:36.093Z | 2021-10-12T14:57:36.093Z |  | CR0031;FR60 | STANDARD | tag or equipment class
CFIHOS-30000883 | cooling coil | A pipe coil in which heat is transferred from the material or space cooled to the primary refrigerant. | 2020-11-23T15:53:43.573Z | 2023-02-10T05:05:07.082Z |  | CR0031;FR60;FR78 | STANDARD | tag or equipment class
CFIHOS-30000884 | culvert | Structure to allow water or a pipeline to pass under a road/railway through a pipe or concrete tube. Typically if span greater than 12ft (3.7m) then structure is a bridge | 2020-11-23T16:04:12.475Z | 2021-10-12T14:57:36.093Z |  | CR0031;FR60 | STANDARD | tag or equipment class
CFIHOS-30000885 | davit | A physical object intended to carry the load of equipment that is regularly lifted or launched, like a life boat, or of equipment that regularly is removed for inspection or maintenance, such as covers, hatches, etc. | 2020-11-23T16:04:12.475Z | 2023-02-10T05:05:07.082Z |  | CR0031;FR60;FR78 | STANDARD | tag or equipment class
CFIHOS-30000886 | descent device | A device that provides a safe and rapid method of descent in case of an emergency situation requiring evacuation. | 2020-11-23T16:04:12.475Z | 2023-02-10T05:54:52.859Z |  | CR0031;FR60;FR78 | STANDARD | tag or equipment class
CFIHOS-30000887 | drain port | A drain port is a collection port that can be installed in pressure sensing lines for transmitters, steam lines, etc. to be able to remove liquids from the system that otherwise would create problems for the instruments. | 2020-11-23T16:04:12.475Z | 2021-10-12T14:57:36.093Z |  | CR0031;FR60;FR52 | STANDARD | tag or equipment class
CFIHOS-30000888 | drain pot | A 'liquid outlet port' that allows liquid to leave a container under gravity | 2020-11-23T16:04:12.475Z | 2021-10-12T14:57:36.093Z |  | CR0031;FR60 | STANDARD | tag or equipment class
CFIHOS-30000889 | electrical control panel | A 'control panel' intended for electrical apparatus. | 2020-11-23T16:04:12.475Z | 2023-03-30T14:52:04.222Z |  | CR0031;FR60;FR52;FR120 | STANDARD | tag or equipment class
CFIHOS-30000890 | emergency grab bag | A artefact that is a an assembly of items required in the case of an emergency contained in a bag or some other container. | 2020-11-23T16:04:12.475Z | 2021-10-12T14:57:36.093Z |  | CR0031;FR60 | STANDARD | tag or equipment class
CFIHOS-30000891 | evaporator | A heat exchanger that is intended to evaporate moisture or solvents in order to obtain a concentrate. | 2020-11-23T16:04:12.475Z | 2021-10-12T14:57:36.093Z |  | CR0031;FR60 | STANDARD | tag or equipment class
CFIHOS-30000892 | expansion device | A pressure decrease device where the lower pressure is obtained by causing something to occupy or contain a larger space, or by acquiring greater volume. | 2020-11-23T16:04:12.475Z | 2021-10-12T14:57:36.093Z |  | CR0031;FR60 | STANDARD | tag or equipment class
CFIHOS-30000893 | fitness equipment | An 'equipment class' that is a class of devices whose members can be used in a fitness centre. | 2020-11-23T16:04:12.475Z | 2021-10-12T14:57:36.093Z |  | CR0031;FR60 | STANDARD | tag or equipment class
CFIHOS-30000894 | furnace | A physical object that is intended to induce a reaction in a process fluid by heating it. | 2020-11-23T16:04:12.475Z | 2021-10-12T14:57:36.093Z |  | CR0031;FR60 | STANDARD | tag or equipment class
CFIHOS-30000895 | H2S detector | A personal H2S monitor is a device that detects the presence of hydrogen sulphide. | 2020-11-23T16:04:12.475Z | 2021-10-14T10:16:40.334Z |  | CR0031;FR60 | STANDARD | tag or equipment class
CFIHOS-30000896 | heating coil | A fluid heater that is a coiled tube where heat is transferred from an internal heating medium to a surrounding substance. | 2020-11-23T16:04:12.475Z | 2023-02-10T05:05:07.082Z |  | CR0031;FR60;FR78 | STANDARD | tag or equipment class
CFIHOS-30000897 | intrinsically safe barrier | A current limiter that limits the power (energy) which can be delivered from a safe area into a hazardous area. | 2020-11-23T16:04:12.475Z | 2021-10-12T14:57:36.093Z |  | CR0031;FR60 | STANDARD | tag or equipment class
CFIHOS-30000898 | lagoon | A lagoon or aerated basin is a holding and/or treatment pond provided with artificial aeration to promote the biological oxidation of wastewaters. | 2020-11-23T16:04:12.475Z | 2021-10-12T14:57:36.093Z |  | CR0031;FR60 | STANDARD | tag or equipment class
CFIHOS-30000899 | life jacket | A lifejacket is a type of personal flotation device designed to keep a persons airway clear of the water whether the wearer is conscious or unconscious. | 2020-11-23T16:04:12.475Z | 2023-02-10T05:05:07.082Z |  | CR0031;FR60;FR78 | STANDARD | tag or equipment class
CFIHOS-30000900 | line throwing appliance | An artefact that is intended to pass a line accurately and quickly. | 2020-11-23T16:04:12.475Z | 2021-10-14T10:16:53.104Z |  | CR0031;FR60 | STANDARD | tag or equipment class
CFIHOS-30000901 | manway | A place which is a passage or a way of exit or entrance. | 2020-11-23T16:04:12.475Z | 2021-10-12T14:57:36.093Z |  | CR0031;FR60 | STANDARD | tag or equipment class
CFIHOS-30000902 | marine vessel | A vessel larger than a boat for transporting people or goods by sea | 2020-11-23T16:04:12.475Z | 2021-10-12T14:57:36.093Z |  | CR0031;FR60 | STANDARD | tag or equipment class
CFIHOS-30000903 | meteorological equipment | An 'equipment class' that is a class of devices engaged in meteorological observations. | 2020-11-23T16:04:12.475Z | 2021-10-12T14:57:36.093Z |  | CR0031;FR60 | STANDARD | tag or equipment class
CFIHOS-30000904 | metering station | A device that is capable of three-phase metering of liquid, oil and gas. | 2020-11-23T16:04:12.475Z | 2021-10-12T14:57:36.093Z |  | CR0031;FR60 | STANDARD | tag or equipment class
CFIHOS-30000905 | modulating damper | A gas flow damper that is able to stay in any position between fully open and fully closed. | 2020-11-23T16:04:12.475Z | 2021-10-12T14:57:36.093Z |  | CR0031;FR60 | STANDARD | tag or equipment class
CFIHOS-30000906 | network | An interconnected chain or system of immaterial things | 2020-11-23T16:04:12.475Z | 2023-02-10T05:05:07.082Z | 2023-02-10T05:05:07.082Z | CR0031;FR60;FR78 | TERMINATED | tag or equipment class
CFIHOS-30000907 | outfall | An outfall is the discharge point of a waste stream into a body of water; alternatively it may be the outlet of a river, drain or a sewer where it discharges into the sea, a lake or the like. | 2020-11-23T16:04:12.475Z | 2021-10-12T14:57:36.093Z |  | CR0031;FR60 | STANDARD | tag or equipment class
CFIHOS-30000908 | pedestal | A support-item that is the base or foot of a column or other upright structure. | 2020-11-23T16:04:12.475Z | 2021-10-12T14:57:36.093Z |  | CR0031;FR60 | STANDARD | tag or equipment class
CFIHOS-30000909 | protective suit | A survival suit (or more specifically an immersion survival suit), is a special type of waterproof dry suit that protects the wearer from hypothermia from immersion in cold water, after abandoning a sinking or capsized vessel, especially in the open ocean | 2020-11-23T16:04:12.475Z | 2023-02-10T05:05:07.082Z |  | CR0031;FR60;FR78 | STANDARD | tag or equipment class
CFIHOS-30000910 | radiation detector | A personal radiation monitor is a device that detects the presence of any radiation sources. | 2020-11-23T16:04:12.475Z | 2023-02-10T05:05:07.082Z |  | CR0031;FR60;FR78 | STANDARD | tag or equipment class
CFIHOS-30000911 | recuperator heat exchanger | A recuperator is a special purpose counter-flow energy recovery heat exchanger positioned within the supply and exhaust air streams of an air handling system, or in the exhaust gases of an industrial process, in order to recover the waste heat. | 2020-11-23T16:04:12.475Z | 2023-02-10T05:05:07.082Z |  | CR0031;FR60;FR78 | STANDARD | tag or equipment class
CFIHOS-30000912 | remote-operated control unit | A process control unit that can be operated in remote. | 2020-11-23T16:04:12.475Z | 2021-10-12T14:57:36.093Z |  | CR0031;FR60 | STANDARD | tag or equipment class
CFIHOS-30000913 | road compactor | A machine used to compact soil, gravel, concrete, or asphalt in the construction of roads and foundations | 2020-11-23T16:04:12.475Z | 2023-02-10T05:05:07.082Z |  | CR0031;FR60;FR78 | STANDARD | tag or equipment class
CFIHOS-30000914 | road sweeper | A machine that cleans the road | 2020-11-23T16:04:12.475Z | 2023-02-10T05:05:07.082Z |  | CR0031;FR60;FR78 | STANDARD | tag or equipment class
CFIHOS-30000915 | rotary table | A 'well drilling system' and an 'artefact' in which the torque is transferred to the drill string using rotary table and kelly. | 2020-11-23T16:04:12.475Z | 2021-10-12T14:57:36.093Z |  | CR0031;FR60 | STANDARD | tag or equipment class
CFIHOS-30000916 | safety display plan | An information object that indicates the location of safety signs and other relevant safety information. | 2020-11-23T16:04:12.475Z | 2021-10-12T14:57:36.093Z |  | CR0031;FR60 | STANDARD | tag or equipment class
CFIHOS-30000917 | safety sign | An information object with a symbol representing some hazard or safety information. | 2020-11-23T16:04:12.475Z | 2021-10-12T14:57:36.093Z |  | CR0031;FR60 | STANDARD | tag or equipment class
CFIHOS-30000918 | sample connection point | A connection point intended for collection of samples | 2020-11-23T16:04:12.475Z | 2021-10-12T14:57:36.093Z |  | CR0031;FR60 | STANDARD | tag or equipment class
CFIHOS-30000919 | slips | A physical object that consists of wedge-shaped pieces of metal loosely joined together and fitted into a bushing to support a string of pipe. The slips have gripping elements to prevent the pipe from slipping down the drilling hole. | 2020-11-23T16:04:12.475Z | 2021-10-12T14:57:36.093Z |  | CR0031;FR60 | STANDARD | tag or equipment class
CFIHOS-30000920 | storm water drain | Pipework/channel/scupper designed to flow storm water (i.e. arising from atmospheric precipitation) from source areas on site to a discharge or outflow point (excludes drainage from bunded area) | 2020-11-23T16:04:12.475Z | 2021-10-12T14:57:36.093Z |  | CR0031;FR60 | STANDARD | tag or equipment class
CFIHOS-30000921 | stretcher | An artefact which is a framework of poles, canvas, etc. for carrying a sick, injured or wounded person. | 2020-11-23T16:04:12.475Z | 2021-10-12T14:57:36.093Z |  | CR0031;FR60 | STANDARD | tag or equipment class
CFIHOS-30000922 | strobe light | A 'luminaire' used to produce regular flashes of light. | 2020-11-23T16:04:12.475Z | 2021-10-12T14:57:36.093Z |  | CR0031;FR60 | STANDARD | tag or equipment class
CFIHOS-30000923 | subsea cable | An electric cable intended for underwater installation | 2020-11-23T16:04:12.475Z | 2021-10-12T14:57:36.093Z |  | CR0031;FR60 | STANDARD | tag or equipment class
CFIHOS-30000924 | subsea configuration plate | Also known as a logic plate, is a hydraulic stab plate where spare lines are routed to along with the production lines of the distribution system to provide reconfiguration contingency at strategic locations. | 2020-11-23T16:04:12.475Z | 2021-10-12T14:57:36.093Z |  | CR0031;FR60 | STANDARD | tag or equipment class
CFIHOS-30000925 | system panel | An instrument panel dedicated to a particular system. | 2020-11-23T16:04:12.475Z | 2021-10-12T14:57:36.093Z |  | CR0031;FR60 | STANDARD | tag or equipment class
CFIHOS-30000926 | thyristor control panel | A 'control panel' that contains devices required for the operation of 'thyristors' | 2020-11-23T16:04:12.475Z | 2021-10-12T14:57:36.093Z |  | CR0031;FR60 | STANDARD | tag or equipment class
CFIHOS-30000927 | top drive | A top drive is a mechanical device on a drilling rig that provides clockwise torque to the drill string to facilitate the process of drilling a borehole. | 2020-11-23T16:04:12.475Z | 2021-10-12T14:57:36.093Z |  | CR0031;FR60 | STANDARD | tag or equipment class
CFIHOS-30000928 | top drive drilling system | A well drilling system and an artefact in which the motor which turns the drill string is connected to the upper end of the string and moves downwardly with the drill string during the drilling operation. | 2020-11-23T16:04:12.475Z | 2021-10-12T14:57:36.093Z |  | CR0031;FR60 | STANDARD | tag or equipment class
CFIHOS-30000929 | tractor | A machine designed to deliver a high tractive effort (or torque) at slow speeds, for the purposes of hauling a trailer or machinery | 2020-11-23T16:04:12.475Z | 2023-02-10T05:05:07.082Z |  | CR0031;FR60;FR78 | STANDARD | tag or equipment class
CFIHOS-30000930 | turret | Equipment installed subsea related to a ships turret system | 2020-11-23T16:04:12.475Z | 2021-10-12T14:57:36.093Z |  | CR0031;FR60 | STANDARD | tag or equipment class
CFIHOS-30000931 | twin agent skid | A skid assembly that supports a Twin Agent Fire Extinguishing System (TAFES). | 2020-11-23T16:04:12.475Z | 2021-10-12T14:57:36.093Z |  | CR0031;FR60 | STANDARD | tag or equipment class
CFIHOS-30000932 | vent head | A breather that discharges gas to the atmosphere at low velocity, and that is intended for vertical connection to a vent pipe | 2020-11-23T16:04:12.475Z | 2021-10-12T14:57:36.093Z |  | CR0031;FR60 | STANDARD | tag or equipment class
CFIHOS-30000933 | ventilator | A ventilator is a machine designed to mechanically move breathable air into and out of the lungs, to provide the mechanism of breathing for a patient who is physically unable to breathe, or breathing insufficiently. | 2020-11-23T16:04:12.475Z | 2021-10-14T10:17:25.561Z |  | CR0031;FR60 | STANDARD | tag or equipment class
CFIHOS-30000934 | water mist skid | A skid assembly containing the units required to operate a water mist system. | 2020-11-23T16:04:12.475Z | 2021-10-12T14:57:36.093Z |  | CR0031;FR60 | STANDARD | tag or equipment class
CFIHOS-30000935 | window | A device which is an opening especially in the wall of a building for admission of light and air that is usually closed by casements or sashes containing transparent material (as glass) | 2020-11-23T16:04:12.475Z | 2021-10-12T14:57:36.093Z |  | CR0031;FR60 | STANDARD | tag or equipment class
CFIHOS-30000936 | bridge bearing | A device to permit relative movement between a bridge and its support generally requiring periodic inspection and maintenance | 2021-10-07T16:19:11.613Z | 2021-10-12T14:57:36.093Z |  | FR52 | STANDARD | tag or equipment class
CFIHOS-30000937 | cable tray | A unit or assembly of units or sections and associated fittings forming a rigid structural system used to securely fasten or support cables and raceways. | 2021-10-07T16:19:11.613Z | 2021-10-12T14:57:36.093Z |  | FR52 | STANDARD | tag or equipment class
CFIHOS-30000938 | casing | An enclosure that can maintain a pressure difference. | 2021-10-07T16:19:11.613Z | 2021-10-12T14:57:36.093Z |  | FR52 | STANDARD | tag or equipment class
CFIHOS-30000939 | container | A physical object intended to contain something. | 2021-10-07T16:19:11.613Z | 2021-10-12T14:57:36.093Z |  | FR52 | STANDARD | tag or equipment class
CFIHOS-30000940 | crusher | A mill that uses pressure or impact to reduce the particle size of solid materials. | 2021-10-07T16:19:11.613Z | 2021-10-12T14:57:36.093Z |  | FR52 | STANDARD | tag or equipment class
CFIHOS-30000942 | hydraulic power unit | A unit minimum consisting of a engine driven hydraulic pump and a reservoir which is delivering hydraulic energy to one or more consumers | 2021-10-07T16:19:11.613Z | 2021-10-12T14:57:36.093Z |  | FR52 | STANDARD | tag or equipment class
CFIHOS-30000943 | interface card | A distribution board (network card) that is intended for communication between systems, to part of a system or to a computer network. | 2021-10-07T16:19:11.613Z | 2021-10-12T14:57:36.093Z |  | FR52 | STANDARD | tag or equipment class
CFIHOS-30000944 | lightning arrestor | A lightning arrestor is a device used on electric power systems and telecommunication systems to protect the insulation and conductors of the system from the damaging effects of lightning. | 2021-10-07T16:19:11.613Z | 2021-10-12T14:57:36.093Z |  | FR52 | STANDARD | tag or equipment class
CFIHOS-30000945 | meteorological sensor | An 'equipment class' that is a class of devices engaged in meteorological observations | 2021-10-07T16:19:11.613Z | 2021-10-12T14:57:36.093Z |  | FR52 | STANDARD | tag or equipment class
CFIHOS-30000946 | pipe reducer | An 'artefact' that has different nominal pipe size at the two ends, intended to connect pipes or piping components. | 2021-10-07T16:19:11.613Z | 2021-10-12T14:57:36.093Z |  | FR52 | STANDARD | tag or equipment class
CFIHOS-30000947 | piping speciality item | Piping speciality item is an inline piping component that is not pre-defined within the existing piping specification | 2021-10-07T16:19:11.613Z | 2021-10-12T14:57:36.093Z |  | FR52 | STANDARD | tag or equipment class
CFIHOS-30000948 | sample bomb | A cylinder that is specially designed to collect and store high pressure gas samples from the field & transport the same to laboratories | 2021-10-07T16:19:11.613Z | 2021-10-12T14:57:36.093Z |  | FR52 | STANDARD | tag or equipment class
CFIHOS-30000949 | sample cooler | A 'cooling device' that is intended for cooling a sample. | 2021-10-07T16:19:11.613Z | 2021-10-12T14:57:36.093Z |  | FR52 | STANDARD | tag or equipment class
CFIHOS-30000950 | segment | A feature which is each of several parts into which a thing is or can be divided or marked off. | 2021-10-07T16:19:11.613Z | 2021-10-12T14:57:36.093Z |  | FR52 | STANDARD | tag or equipment class
CFIHOS-30000951 | signal receiver | A physical object that is capable of receiving a signal and where the signal can be stored, recorded or converted into a useful form. | 2021-10-07T16:19:11.613Z | 2021-10-12T14:57:36.093Z |  | FR52 | STANDARD | tag or equipment class
CFIHOS-30000952 | sleeve | A sleeve or pipe of larger diameter installed around a pipeline, intended to protect or guide | 2021-10-07T16:19:11.613Z | 2021-10-12T14:57:36.093Z |  | FR52 | STANDARD | tag or equipment class
CFIHOS-30000953 | subsea power and communication unit | A topside unit providing electrical power and communications to the subsea control and monitoring equipment | 2021-10-07T16:19:11.613Z | 2021-10-14T16:31:45.077Z |  | FR52 | STANDARD | tag or equipment class
CFIHOS-30000954 | subsea suction pile | Suction piles are a form of fixed platform anchor in the form of an open bottomed tube embedded in the sediment and sealed at the top while in use so that lifting forces generate a pressure differential which holds the caisson down | 2021-10-07T16:19:11.613Z | 2021-10-14T16:33:31.791Z |  | FR52 | STANDARD | tag or equipment class
CFIHOS-30000955 | tap | A fluid regulator that controls the flow of liquid or gas from a pipe or container. Taps are often attached to a sink or bath. | 2021-10-07T16:19:11.613Z | 2021-10-12T14:57:36.093Z |  | FR52 | STANDARD | tag or equipment class
CFIHOS-30000956 | tree cap | A tree cap is a barrier to keep the subsea environment clean in case of any leaks above the annulus or production swab valves. It includes a mechanism to indicate the metal seals have been set within the seal bore of subsea tree. | 2021-10-07T16:19:11.613Z | 2021-10-12T14:57:36.093Z |  | FR52 | STANDARD | tag or equipment class
CFIHOS-30000957 | voltage regulator | A regulator designed to automatically maintain a constant voltage level. | 2021-10-07T16:19:11.613Z | 2021-10-12T14:57:36.093Z |  | FR52 | STANDARD | tag or equipment class
CFIHOS-30000958 | balustrade | A railing or wall to provide a protective edge to prevent people from falling over the edge of stairs, a roof or mezzanine work area. | 2023-02-10T05:05:07.082Z | 2023-02-10T05:54:52.859Z |  | FR32 | STANDARD | tag or equipment class
CFIHOS-30000959 | bay | A compartment or area within a building with a specified function. | 2023-02-10T05:05:07.082Z | 2023-02-10T05:54:52.859Z |  | FR32 | STANDARD | tag or equipment class
CFIHOS-30000960 | buffers | An engineering dampening device to provide a controlled end stop for vehicles , trolleys or cranes and associated equipment in motion. | 2023-02-10T05:05:07.082Z | 2023-02-10T05:54:52.859Z |  | FR32 | STANDARD | tag or equipment class
CFIHOS-30000961 | camera port | A viewing / mounting portal designed specifically for the use of CCTV in hazardous areas. Built to allow for full camera rotation. | 2023-02-10T05:05:07.082Z | 2023-02-10T05:54:52.859Z |  | FR32 | STANDARD | tag or equipment class
CFIHOS-30000962 | ceiling | The upper interior surface of a room or compartment. | 2023-02-10T05:05:07.082Z | 2023-02-10T05:54:52.859Z |  | FR32 | STANDARD | tag or equipment class
CFIHOS-30000963 | cell | An Area designed to facilitate safe storage and safe working with hazardous materials. | 2023-02-10T05:05:07.082Z | 2023-02-10T05:54:52.859Z |  | FR32 | STANDARD | tag or equipment class
CFIHOS-30000964 | cladding | A covering or coating applied to a structure to make it weathertight. | 2023-02-10T05:05:07.082Z | 2023-02-10T05:54:52.859Z |  | FR32 | STANDARD | tag or equipment class
CFIHOS-30000965 | column | A support which is a cylindrical or slightly tapering body of considerably greater length than diameter, erected vertically as a support. | 2023-02-10T05:05:07.082Z | 2023-02-10T05:54:52.859Z |  | FR32 | STANDARD | tag or equipment class
CFIHOS-30000966 | corridor | A gallery or passage connecting parts of a building. | 2023-02-10T05:05:07.082Z | 2023-02-10T05:54:52.859Z |  | FR32 | STANDARD | tag or equipment class
CFIHOS-30000967 | duct | A physical channel that acts as a conduit for fluids, gases, pipes or cables to transfer from one point to another. | 2023-02-10T05:05:07.082Z | 2023-02-10T05:54:52.859Z |  | FR32 | STANDARD | tag or equipment class
CFIHOS-30000968 | envelope opening | To allow external access to and egress from a building. | 2023-02-10T05:05:07.082Z | 2023-02-10T05:54:52.859Z |  | FR32 | STANDARD | tag or equipment class
CFIHOS-30000969 | envelope wall | Equipment used for the buildings envelope to maintain structural integrity and provide a weatherproof enclosure. | 2023-02-10T05:05:07.082Z | 2023-02-10T05:54:52.859Z |  | FR32 | STANDARD | tag or equipment class
CFIHOS-30000970 | equipment room | A designated room that contains diverse types of engineering, scientific or technical equipment to support plant processes or operations. | 2023-02-10T05:05:07.082Z | 2023-02-10T05:54:52.859Z |  | FR32 | STANDARD | tag or equipment class
CFIHOS-30000971 | fixture | Equipment or apparatus which is fixed in position in a building or operational area. | 2023-02-10T05:05:07.082Z | 2023-02-10T05:54:52.859Z |  | FR32 | STANDARD | tag or equipment class
CFIHOS-30000972 | floor | A level contained within a building or industrial compound, that provides safe access and a stable working or operational area for internal structures, equipment & personnel. | 2023-02-10T05:05:07.082Z | 2023-02-10T05:54:52.859Z |  | FR32 | STANDARD | tag or equipment class
CFIHOS-30000973 | foul water drainage | Equipment used to drain foul water, and sewage. | 2023-02-10T05:05:07.082Z | 2023-03-30T14:53:08.089Z |  | FR32; FR120 | STANDARD | tag or equipment class
CFIHOS-30000974 | groundwater protection | Barrier material used to prevent moisture transmission. | 2023-02-10T05:05:07.082Z | 2023-02-10T05:54:52.859Z |  | FR32 | STANDARD | tag or equipment class
CFIHOS-30000975 | gully drain | A drainage channel that can be enclosed like a pipe or can be open with a protective grill. Typically used to collect rainwater or fluid spills in operational or production areas. | 2023-02-10T05:05:07.082Z | 2023-02-10T05:54:52.859Z |  | FR32 | STANDARD | tag or equipment class
CFIHOS-30000976 | handrail | A narrow bar that people can hold on to for support, especially when using stairs. | 2023-02-10T05:05:07.082Z | 2023-02-10T05:54:52.859Z |  | FR32 | STANDARD | tag or equipment class
CFIHOS-30000977 | hoistwell | A hoistwell or hoistway, is a shaft built into a building or structure to allow the lifting of goods and equipment. Designates a given area in a building where there may be a risk to personnel from suspended loads. | 2023-02-10T05:05:07.082Z | 2023-02-10T05:54:52.859Z |  | FR32 | STANDARD | tag or equipment class
CFIHOS-30000978 | lagging | A solid layer or covering of protective materials. | 2023-02-10T05:05:07.082Z | 2023-02-10T05:54:52.859Z |  | FR32 | STANDARD | tag or equipment class
CFIHOS-30000979 | lead glass window | A type of window designed to enable safe viewing of hazardous areas. | 2023-02-10T05:05:07.082Z | 2023-02-10T05:54:52.859Z |  | FR32 | STANDARD | tag or equipment class
CFIHOS-30000980 | leakage collection system | Equipment used to provide secondary containment of liquids. | 2023-02-10T05:05:07.082Z | 2023-02-10T05:54:52.859Z |  | FR32 | STANDARD | tag or equipment class
CFIHOS-30000981 | lintel | A structural support of concrete or metal, placed over a door or window frame or in other locations where needed. | 2023-02-10T05:05:07.082Z | 2023-02-10T05:54:52.859Z |  | FR32 | STANDARD | tag or equipment class
CFIHOS-30000982 | local access equipment | Fixed equipment used to allow ease of access. | 2023-02-10T05:05:07.082Z | 2023-02-10T05:54:52.859Z |  | FR32 | STANDARD | tag or equipment class
CFIHOS-30000983 | lute sample point | Multiple types , a point of attachment to pipework that allows samples to be taken. | 2023-02-10T05:05:07.082Z | 2023-02-10T05:54:52.859Z |  | FR32 | STANDARD | tag or equipment class
CFIHOS-30000984 | mobile platform | An aerial work platform (AWP), elevating work platform (EWP), or mobile elevating work platform (MEWP) is a mechanical device used to provide temporary access for people or equipment to inaccessible areas, usually at height. | 2023-02-10T05:05:07.082Z | 2023-02-10T05:54:52.859Z |  | FR32 | STANDARD | tag or equipment class
CFIHOS-30000985 | rail crossing indicator | A signal at a railway grade crossing that indicates the approach of a Locomotive. | 2023-02-10T05:05:07.082Z | 2023-02-10T05:54:52.859Z |  | FR32 | STANDARD | tag or equipment class
CFIHOS-30000986 | rail key token station | A safety system to govern the use of single rail tracks to ensure only one locomotive can use the track at any one time. The rail key token station controls the issue of key tokens permitting movement. | 2023-02-10T05:05:07.082Z | 2023-02-10T05:54:52.859Z |  | FR32 | STANDARD | tag or equipment class
CFIHOS-30000987 | rail track | A physical object that consists of two parallel steel rails, generally anchored perpendicular to beams or railroad ties of timber, concrete, or steel to maintain a consistent distance apart, to facilitate transport on the rails with vehicles arranged in a train without the need for steering. | 2023-02-10T05:05:07.082Z | 2023-02-10T05:54:52.859Z |  | FR32 | STANDARD | tag or equipment class
CFIHOS-30000988 | ramp | A sloping surface joining two different levels, as at the entrance or between floors of a building. | 2023-02-10T05:05:07.082Z | 2023-02-10T05:54:52.859Z |  | FR32 | STANDARD | tag or equipment class
CFIHOS-30000989 | retaining wall | Vertical structure used to resist the lateral pressure of the ground and maintains structural integrity. | 2023-02-10T05:05:07.082Z | 2023-02-10T05:54:52.859Z |  | FR32 | STANDARD | tag or equipment class
CFIHOS-30000990 | roof | A physical object that is the outside upper covering of a house or other building or the ceiling of a room or other covered part of a house, building, etc. | 2023-02-10T05:05:07.082Z | 2023-02-10T05:54:52.859Z |  | FR32 | STANDARD | tag or equipment class
CFIHOS-30000991 | roof cover | A cover intended to cover an outer roof. | 2023-02-10T05:05:07.082Z | 2023-02-10T05:54:52.859Z |  | FR32 | STANDARD | tag or equipment class
CFIHOS-30000992 | room | Part of the inside of a building that is divided from other areas by walls and a door and that has its own floor and ceiling. | 2023-02-10T05:05:07.082Z | 2023-02-10T05:54:52.859Z |  | FR32 | STANDARD | tag or equipment class
CFIHOS-30000993 | sanitary ware | Equipment used to allow drainage of foul water. | 2023-02-10T05:05:07.082Z | 2023-02-10T05:54:52.859Z |  | FR32 | STANDARD | tag or equipment class
CFIHOS-30000994 | secondary wall | Equipment used for room separation. | 2023-02-10T05:05:07.082Z | 2023-02-10T05:54:52.859Z |  | FR32 | STANDARD | tag or equipment class
CFIHOS-30000995 | shield door | A hinged or sliding barrier used to control access to a high hazard area, made from robust materials used to protect personnel from exposure to hazards. | 2023-02-10T05:05:07.082Z | 2023-02-10T05:54:52.859Z |  | FR32 | STANDARD | tag or equipment class
CFIHOS-30000996 | sign | Visual signs to convey information or messages relating to item identification and locations. Conforming to standards as per type. | 2023-02-10T05:05:07.082Z | 2023-02-10T05:54:52.859Z |  | FR32 | STANDARD | tag or equipment class
CFIHOS-30000997 | staircase | A stepped construction designed to enable users to move between floors or levels within a building or working area. | 2023-02-10T05:05:07.082Z | 2023-02-10T05:54:52.859Z |  | FR32 | STANDARD | tag or equipment class
CFIHOS-30000998 | structural ancillary frame | A framework that is used to add to existing steelwork, to bear the weight of extra shielding or coating or protecting pipework. | 2023-02-10T05:05:07.082Z | 2023-02-10T05:54:52.859Z |  | FR32 | STANDARD | tag or equipment class
CFIHOS-30000999 | structural cell wall | A wall, used to maintain structural integrity, and provide Shielding and Containment. | 2023-02-10T05:05:07.082Z | 2023-02-10T05:54:52.859Z |  | FR32 | STANDARD | tag or equipment class
CFIHOS-30001000 | structural floor | The lower enclosing surface of a room, used to support imposed loads. | 2023-02-10T05:05:07.082Z | 2023-02-10T05:54:52.859Z |  | FR32 | STANDARD | tag or equipment class
CFIHOS-30001001 | structural frame | Installed equipment used to provide structural support. | 2023-02-10T05:05:07.082Z | 2023-02-10T05:54:52.859Z |  | FR32 | STANDARD | tag or equipment class
CFIHOS-30001002 | structural wall | A wall used to maintain structural integrity, and provide separation. | 2023-02-10T05:05:07.082Z | 2023-02-10T05:54:52.859Z |  | FR32 | STANDARD | tag or equipment class
CFIHOS-30001003 | superstructure | The external fabric of a building that is visible above ground. | 2023-02-10T05:05:07.082Z | 2023-02-10T05:54:52.859Z |  | FR32 | STANDARD | tag or equipment class
CFIHOS-30001004 | surface water collection system | Equipment used to direct surface water flow. | 2023-02-10T05:05:07.082Z | 2023-02-10T05:54:52.859Z |  | FR32 | STANDARD | tag or equipment class
CFIHOS-30001005 | trench | A narrow excavation of considerable length cut into the ground. | 2023-02-10T05:05:07.082Z | 2023-02-10T05:54:52.859Z |  | FR32 | STANDARD | tag or equipment class
CFIHOS-30001006 | tv access plug | A means of connection for TV equipment to link to remote cameras located inside a shielded area. Also a means of inserting an inspection Camera into a viewing port to enable viewing within restricted access areas. | 2023-02-10T05:05:07.082Z | 2023-02-10T05:54:52.859Z |  | FR32 | STANDARD | tag or equipment class
CFIHOS-30001007 | vault | An Area designed to facilitate safe and secure storage of hazardous materials. | 2023-02-10T05:05:07.082Z | 2023-02-10T05:54:52.859Z |  | FR32 | STANDARD | tag or equipment class
CFIHOS-30001008 | viewport | A type of portal designed to enable a safe but limited view into a hazardous area. | 2023-02-10T05:05:07.082Z | 2023-02-10T05:54:52.859Z |  | FR32 | STANDARD | tag or equipment class
CFIHOS-30001009 | eye wash bottle | Renewable eye wash bottles mounted in fixed locations. | 2023-02-10T05:05:07.082Z | 2023-02-10T05:54:52.859Z |  | FR32 | STANDARD | tag or equipment class
CFIHOS-40000001 | actual length | The actual length of the functional or physical object. | 2017-02-13T19:54:33.647Z | 2021-10-05T04:25:16.689Z |  | CR0025;FR69 | STANDARD | property
CFIHOS-40000002 | actuator motion | A general description of the mechanical operation of the actuator. For example is it linear or rotary? Electric or hydraulic? | 2017-02-15T19:47:29.464Z | 2021-10-12T13:20:46.735Z |  | V1.2 | STANDARD | property
CFIHOS-40000003 | actuator seal material | The material of construction of the piston 'O' ring seal of an actuator. | 2017-02-15T19:47:29.464Z | 2021-10-12T13:20:46.735Z |  | V1.2 | STANDARD | property
CFIHOS-40000004 | adjustment ring material specification | Is a specification which describes the applicable materials for one or more items. | 2017-02-15T19:47:29.464Z | 2023-02-13T06:59:38.114Z |  | CR0030;FR79 | STANDARD | property
CFIHOS-40000005 | air cooler type | Is a subtype of air cooler | 2017-02-15T19:47:29.464Z | 2023-02-13T06:59:38.114Z |  | V1.2;FR79 | STANDARD | property
CFIHOS-40000006 | air preheater type | Is a subtype of preheater | 2017-02-15T19:47:29.464Z | 2023-02-13T06:59:38.114Z |  | V1.2;FR79 | STANDARD | property
CFIHOS-40000007 | anti corrosion coating thickness | The total anti corrosion coating system thickness. | 2017-02-13T19:54:33.647Z | 2021-10-05T04:25:16.689Z |  | CR0025 | STANDARD | property
CFIHOS-40000008 | anti corrosion coating type | The type of anti corrosion coating system. | 2017-02-15T19:47:29.464Z | 2021-10-12T13:20:46.735Z |  | V1.2 | STANDARD | property
CFIHOS-40000009 | ATEX category | Specify in which category the physical object is divided in accordance with the directive 94/9/EC. | 2017-02-15T19:47:29.464Z | 2021-10-12T13:20:46.735Z |  | V1.2 | STANDARD | property
CFIHOS-40000010 | ATEX explosive atmosphere | Specify in which explosive atmosphere the physical object is divided in accordance with the directive 94/9/EC. | 2017-02-15T19:47:29.464Z | 2021-10-12T13:20:46.735Z |  | V1.2 | STANDARD | property
CFIHOS-40000011 | ATEX group | Specify in which group the physical object is divided in accordance with the directive 94/9/EC. | 2017-02-15T19:47:29.464Z | 2021-10-12T13:20:46.735Z |  | V1.2 | STANDARD | property
CFIHOS-40000012 | autonomy time | The duration of time during which a functional or physical object is designed to deliver its rated output under specified conditions. | 2017-02-13T19:54:33.647Z | 2021-10-05T04:25:16.689Z |  | CR0025 | STANDARD | property
CFIHOS-40000013 | bare tube outside surface area | Is an area located on a surface. | 2017-02-13T19:54:33.647Z | 2023-02-13T07:26:11.289Z |  | CR0025;FR79 | STANDARD | property
CFIHOS-40000014 | basic impulse level | The dielectric insulation gradient of a material tested to withstand the defined voltage stresses. | 2017-02-13T19:54:33.647Z | 2021-10-05T04:25:16.689Z |  | CR0025 | STANDARD | property
CFIHOS-40000015 | battery construction | Describe whether the battery is a vented construction or sealed. | 2017-02-15T19:47:29.464Z | 2021-10-12T13:20:46.735Z |  | V1.2 | STANDARD | property
CFIHOS-40000016 | bellows material specification | Is a specification which describes the applicable materials for one or more items. | 2017-02-15T19:47:29.464Z | 2023-02-13T06:59:38.114Z |  | CR0030;FR79 | STANDARD | property
CFIHOS-40000017 | body material | Is a possessed aspect being a role of the substance of an artefact when used to construct the artefact from. Therefore the substance should be in a solid state at the conditions at which the artefact exists. | 2017-02-15T19:47:29.464Z | 2023-02-13T06:59:38.114Z |  | V1.2;FR79 | STANDARD | property
CFIHOS-40000018 | body material specification | Is a specification which describes the applicable materials for one or more items. | 2017-02-15T19:47:29.464Z | 2023-02-13T06:59:38.114Z |  | CR0030;FR79 | STANDARD | property
CFIHOS-40000019 | boiler type | Is a subtype of boiler | 2017-02-15T19:47:29.464Z | 2023-02-13T06:59:38.114Z |  | V1.2;FR79 | STANDARD | property
CFIHOS-40000020 | bottom plates corrosion allowance | Is a thickness that is a bonus on a wall thickness to compensate for expected corrosion. | 2017-02-13T19:54:33.647Z | 2023-02-13T07:26:11.289Z |  | CR0025;FR79 | STANDARD | property
CFIHOS-40000021 | bottom plates material specification | Is a specification which describes the applicable materials for one or more items. | 2017-02-15T19:47:29.464Z | 2023-02-13T06:59:38.114Z |  | CR0030;FR79 | STANDARD | property
CFIHOS-40000022 | bottom section inside diameter | Is an inside diameter of an item that is the prime inside diameter in case the item has more than one inside diameter. | 2017-02-13T19:54:33.647Z | 2023-02-13T07:26:11.289Z |  | CR0025;FR79 | STANDARD | property
CFIHOS-40000023 | bottom section length | Is a distance measured in the direction of the longest side of an item or in the direction of its main axis. | 2017-02-13T19:54:33.647Z | 2023-02-13T07:26:11.289Z |  | CR0025;FR79 | STANDARD | property
CFIHOS-40000024 | bottom section lower limit operating pressure | Is a pressure that is a minimum possible or allowed or occurring or required. | 2017-02-13T19:54:33.647Z | 2023-02-13T07:26:11.289Z |  | CR0025;FR79 | STANDARD | property
CFIHOS-40000025 | bottom section lower limit operating temperature | The temperature which is the lowest temperature at which a functional or physical object is expected to operate. | 2017-02-13T19:54:33.647Z | 2021-10-05T04:25:16.689Z |  | CR0025 | STANDARD | property
CFIHOS-40000026 | bottom section normal operating pressure | The pressure at which a functional or physical object is expected to operate normally. | 2017-02-13T19:54:33.647Z | 2021-10-05T04:25:16.689Z |  | CR0025 | STANDARD | property
CFIHOS-40000027 | bottom section normal operating temperature | The temperature at which a functional or physical object is expected to operate normally. | 2017-02-13T19:54:33.647Z | 2021-10-05T04:25:16.689Z |  | CR0025 | STANDARD | property
CFIHOS-40000028 | bottom section upper limit operating temperature | The temperature which is the highest temperature at which a functional or physical object is expected to operate. | 2017-02-13T19:54:33.647Z | 2021-10-05T04:25:16.689Z |  | CR0025 | STANDARD | property
CFIHOS-40000029 | breaking capacity | The current that a fuse or circuit breaker is able to interrupt without being destroyed or causing an electric arc with unacceptable duration. | 2017-02-13T19:54:33.647Z | 2021-10-05T04:25:16.689Z |  | CR0025 | STANDARD | property
CFIHOS-40000030 | buried | Is the functional item buried, yes/no? | 2017-02-15T19:47:29.464Z | 2023-02-13T06:59:38.114Z |  | CR0030;FR74;FR79 | STANDARD | property
CFIHOS-40000031 | burner type | Is a subtype of burner | 2017-02-15T19:47:29.464Z | 2023-02-13T06:59:38.114Z |  | V1.2;FR79 | STANDARD | property
CFIHOS-40000032 | cable cross sectional area | The cross sectional area of the cable cores | 2017-02-13T19:54:33.647Z | 2021-10-05T04:25:16.689Z |  | CR0025 | STANDARD | property
CFIHOS-40000033 | cable specification | The designation which defines the specification of the cable in accordance with national or international standards. (Example on cable specification according to Cenelec HD 361: H07 VV-F 10x1,5) | 2017-02-15T19:47:29.464Z | 2021-10-12T13:20:46.735Z |  | V1.2 | STANDARD | property
CFIHOS-40000034 | cable type | The code describing the construction of the cable. | 2017-02-15T19:47:29.464Z | 2021-10-12T13:20:46.735Z |  | FR52 | STANDARD | property
CFIHOS-40000035 | capacitor bank cooling method | The main method of cooling of a capacitor bank. | 2017-02-15T19:47:29.464Z | 2021-10-12T13:20:46.735Z |  | V1.2 | STANDARD | property
CFIHOS-40000036 | capacity control range | Specify the reduced capacity in percent. | 2017-02-13T19:54:33.647Z | 2021-10-05T04:25:16.689Z |  | CR0025 | STANDARD | property
CFIHOS-40000037 | channel corrosion allowance | Is a thickness that is a bonus on a wall thickness to compensate for expected corrosion. | 2017-02-13T19:54:33.647Z | 2023-02-13T07:26:11.289Z |  | CR0025;FR79 | STANDARD | property
CFIHOS-40000038 | channel material | The material from which the channel is constructed. | 2017-02-15T19:47:29.464Z | 2023-02-13T06:59:38.114Z |  | FR32 | STANDARD | property
CFIHOS-40000039 | chemical cleaning required | Specify if the functional or physical object requires chemical cleaning. | 2017-02-15T19:47:29.464Z | 2021-10-12T13:20:46.735Z |  | CR0030;FR74 | STANDARD | property
CFIHOS-40000040 | chloride concentration | Specifies the level of chloride in the liquid. | 2017-02-13T19:54:33.647Z | 2021-10-05T04:25:16.689Z |  | CR0025 | STANDARD | property
CFIHOS-40000041 | coating specification | Is a material specification for a coating. | 2017-02-15T19:47:29.464Z | 2023-02-13T06:59:38.114Z |  | V1.2;FR79 | STANDARD | property
CFIHOS-40000042 | coil normal operating pressure | The pressure at which a functional or physical object is expected to operate normally. | 2017-02-13T19:54:33.647Z | 2021-10-05T04:25:16.689Z |  | CR0025 | STANDARD | property
CFIHOS-40000043 | coil normal operating temperature | The temperature at which a functional or physical object is expected to operate normally. | 2017-02-13T19:54:33.647Z | 2021-10-05T04:25:16.689Z |  | CR0025 | STANDARD | property
CFIHOS-40000044 | coil upper limit design pressure | The highest pressure at which a functional or physical object is designed for. | 2017-02-13T19:54:33.647Z | 2021-10-15T14:23:42.943Z |  | CR0025 | STANDARD | property
CFIHOS-40000045 | cold differential test pressure | Is the pressure at which the pressure relief valve is adjusted to open on the bench. It includes corrections for back pressure and/or temperature | 2017-02-13T19:54:33.647Z | 2023-02-13T07:26:11.289Z |  | CR0025;FR79 | STANDARD | property
CFIHOS-40000046 | cold side fluid name | The name of the product in liquid or gas phase. | 2017-02-15T19:47:29.464Z | 2021-10-12T13:20:46.735Z |  | CR0030 | STANDARD | property
CFIHOS-40000047 | cold side maximum allowable working pressure new and cold | Is an allowable operating pressure that is the maximum pressure to which a container is allowed to be exposed during operating conditions when the item is new and cold. | 2017-02-13T19:54:33.647Z | 2021-10-15T13:02:11.371Z |  | CR0025 | STANDARD | property
CFIHOS-40000048 | cold side minimum design metal temperature | Is a temperature that is the lowest at which a significant load can be applied. Typically applied to a pressure vessel. Defined by the ASME Code, Section VIII, Division 1, paragraph UG-20 (see Section 3). | 2017-02-13T19:54:33.647Z | 2023-02-13T07:26:11.289Z |  | CR0025;FR79 | STANDARD | property
CFIHOS-40000049 | cold side normal operating inlet pressure | The pressure at which a functional or physical object is expected to operate normally. | 2017-02-13T19:54:33.647Z | 2021-10-05T04:25:16.689Z |  | CR0025 | STANDARD | property
CFIHOS-40000050 | cold side normal operating inlet temperature | Is a temperature that occurs during operation or under which an object is supposed to operate. | 2017-02-13T19:54:33.647Z | 2023-02-13T07:26:11.289Z |  | CR0025;FR79 | STANDARD | property
CFIHOS-40000051 | cold side normal operating outlet pressure | The pressure at which a functional or physical object is expected to operate normally. | 2017-02-13T19:54:33.647Z | 2021-10-05T04:25:16.689Z |  | CR0025 | STANDARD | property
CFIHOS-40000052 | cold side normal operating outlet temperature | Is a temperature that occurs during operation or under which an object is supposed to operate. | 2017-02-13T19:54:33.647Z | 2023-02-13T07:26:11.289Z |  | CR0025;FR79 | STANDARD | property
CFIHOS-40000053 | cold side number of passes | Is a number of items where each item is a tube pass. | 2017-02-15T19:47:29.464Z | 2023-02-13T07:26:11.289Z |  | CR0025;FR79 | STANDARD | property
CFIHOS-40000054 | cold side test medium | The medium used for testing purpose. | 2017-02-15T19:47:29.464Z | 2021-10-12T13:20:46.735Z |  | V1.2 | STANDARD | property
CFIHOS-40000055 | cold side test pressure | The pressure to which a functional or physical object should be subjected to test for leakage and structural integrity. | 2017-02-13T19:54:33.647Z | 2021-10-05T04:25:16.689Z |  | CR0025 | STANDARD | property
CFIHOS-40000056 | cold side upper limit design pressure | The highest pressure at which a functional or physical object is designed for. | 2017-02-13T19:54:33.647Z | 2021-10-15T14:23:42.943Z |  | CR0025 | STANDARD | property
CFIHOS-40000057 | cold side upper limit operating temperature | The temperature which is the highest temperature at which a functional or physical object is expected to operate. | 2017-02-13T19:54:33.647Z | 2021-10-05T04:25:16.689Z |  | CR0025 | STANDARD | property
CFIHOS-40000058 | component cooling requirement | Specify the component which require cooling. | 2017-02-15T19:47:29.464Z | 2021-10-12T13:20:46.735Z |  | V1.2 | STANDARD | property
CFIHOS-40000059 | component cooling type | Specify the preferred type of cooling. | 2017-02-15T19:47:29.464Z | 2021-10-12T13:20:46.735Z |  | V1.2 | STANDARD | property
CFIHOS-40000060 | compressibility factor Z at inlet | The compressibility (Z) factor for the process medium at inlet conditions | 2017-02-15T19:47:29.464Z | 2021-10-05T04:25:16.689Z |  | CR0025 | STANDARD | property
CFIHOS-40000061 | compressor capacity control type | Specify the type of capacity control. | 2017-02-15T19:47:29.464Z | 2021-10-12T13:20:46.735Z |  | V1.2 | STANDARD | property
CFIHOS-40000062 | connection symbol | A nomenclature provides important information about the way in which three phase windings are connected and any phase displacement that occurs | 2017-02-15T19:47:29.464Z | 2021-10-12T13:20:46.735Z |  | V1.2 | STANDARD | property
CFIHOS-40000063 | controlled property | Provide a general description of the physical property that the instrument loop is measuring and controlling. For example pressure, flow, temperature etc | 2017-02-15T19:47:29.464Z | 2021-10-12T13:20:46.735Z |  | V1.2 | STANDARD | property
CFIHOS-40000064 | corrosive agents | Specify which corrosive agents are present in the process fluid. | 2017-02-15T19:47:29.464Z | 2021-10-12T13:20:46.735Z |  | V1.2 | STANDARD | property
CFIHOS-40000065 | corrosive gas | Specify if the gas is corrosive. | 2017-02-15T19:47:29.464Z | 2021-10-12T13:20:46.735Z |  | CR0030;FR74 | STANDARD | property
CFIHOS-40000066 | corrosive liquid | Specify if the liquid contains corrosive agents. | 2017-02-15T19:47:29.464Z | 2021-10-12T13:20:46.735Z |  | CR0030;FR74 | STANDARD | property
CFIHOS-40000067 | coupling type | A general description of the type of coupling to the drive shaft of an equipment item. For example fixed, flexible, disconnected etc | 2017-02-15T19:47:29.464Z | 2021-10-12T13:20:46.735Z |  | V1.2 | STANDARD | property
CFIHOS-40000068 | crane type | Give a general description of the type of crane. For example gantry crane, pedestal crane etc | 2017-02-15T19:47:29.464Z | 2021-10-12T13:20:46.735Z |  | V1.2 | STANDARD | property
CFIHOS-40000069 | crankcase rapid pressure relief device | Specify if the crankcase shall have a pressure relief device. | 2017-02-15T19:47:29.464Z | 2021-10-12T13:20:46.735Z |  | CR0030;FR74 | STANDARD | property
CFIHOS-40000070 | critical line | Specifies if the design for the line requires some special attention. | 2017-02-15T19:47:29.464Z | 2021-10-15T14:20:50.652Z |  | CR0030;FR74 | STANDARD | property
CFIHOS-40000071 | critical pipeline | Pipelines where the linepipe is specified as ISO-3183 class 2 or 3. | 2017-02-15T19:47:29.464Z | 2021-10-12T13:20:46.735Z |  | CR0030;FR74 | STANDARD | property
CFIHOS-40000072 | cylinder head cooling method | The method of cooling of the cylinder head of the equipment item. | 2017-02-15T19:47:29.464Z | 2023-02-13T06:59:38.114Z |  | V1.2;FR79 | STANDARD | property
CFIHOS-40000073 | cylinder lubricator type | Specify the type of lubricator for the cylinder. | 2017-02-15T19:47:29.464Z | 2021-10-12T13:20:46.735Z |  | V1.2 | STANDARD | property
CFIHOS-40000074 | design tube metal temperature | Is a temperature for which an item is designed to withstand the design pressure. It is typically derived from various normal and possible abnormal operating conditions. | 2017-02-13T19:54:33.647Z | 2023-02-13T07:26:11.289Z |  | CR0025;FR79 | STANDARD | property
CFIHOS-40000075 | direction of rotation | Specify the direction of rotation of the functional or physical object. | 2017-02-15T19:47:29.464Z | 2021-10-12T13:20:46.735Z |  | V1.2 | STANDARD | property
CFIHOS-40000076 | disc holder material | Is a possessed aspect being a role of the substance of an artefact when used to construct the artefact from. Therefore the substance should be in a solid state at the conditions at which the artefact exists. | 2017-02-15T19:47:29.464Z | 2023-02-13T06:59:38.114Z |  | V1.2;FR79 | STANDARD | property
CFIHOS-40000077 | disc material | Is a possessed aspect being a role of the substance of an artefact when used to construct the artefact from. Therefore the substance should be in a solid state at the conditions at which the artefact exists. | 2017-02-15T19:47:29.464Z | 2023-02-13T06:59:38.114Z |  | V1.2;FR79 | STANDARD | property
CFIHOS-40000078 | disc material specification | Is a specification which describes the applicable materials for one or more items. | 2017-02-15T19:47:29.464Z | 2023-02-13T06:59:38.114Z |  | CR0030;FR79 | STANDARD | property
CFIHOS-40000079 | downcomer corrosion allowance | Is a thickness that is a bonus on a wall thickness to compensate for expected corrosion. | 2017-02-13T19:54:33.647Z | 2023-02-13T07:26:11.289Z |  | CR0025;FR79 | STANDARD | property
CFIHOS-40000080 | downcomer length | Is a distance measured in the direction of the longest side of an item or in the direction of its main axis. | 2017-02-13T19:54:33.647Z | 2023-02-13T07:26:11.289Z |  | CR0025;FR79 | STANDARD | property
CFIHOS-40000081 | downcomer material | Is a possessed aspect being a role of the substance of an artefact when used to construct the artefact from. Therefore the substance should be in a solid state at the conditions at which the artefact exists. | 2017-02-15T19:47:29.464Z | 2023-02-13T06:59:38.114Z |  | V1.2;FR79 | STANDARD | property
CFIHOS-40000082 | downcomer number of tubes | Is a number of items where each item is a tube. | 2017-02-15T19:47:29.464Z | 2023-02-13T07:26:11.289Z |  | CR0025;FR79 | STANDARD | property
CFIHOS-40000083 | downcomer outside diameter | Is an outside diameter of an item that is the prime outside diameter in case the item has more than one outside diameter. | 2017-02-13T19:54:33.647Z | 2023-02-13T07:26:11.289Z |  | CR0025;FR79 | STANDARD | property
CFIHOS-40000084 | downcomer wall thickness | Is a thickness according to a design. | 2017-02-13T19:54:33.647Z | 2023-02-13T07:26:11.289Z |  | CR0025;FR79 | STANDARD | property
CFIHOS-40000085 | driven unit normal operating shaft power | The shaft power under rated conditions for the equipment which is driven by the functional or physical object. | 2017-02-13T19:54:33.647Z | 2021-10-05T04:25:16.689Z |  | CR0025 | STANDARD | property
CFIHOS-40000086 | driven unit normal speed | The rotational speed which is the normal operating speed for the equipment which is driven by the functional or physical object. | 2017-02-13T19:54:33.647Z | 2021-10-05T04:25:16.689Z |  | CR0025 | STANDARD | property
CFIHOS-40000087 | driver type | A general description of the device that produces the mechanical or electrical power that runs the equipment. For example diesel engine, electric motor, gas turbine etc. | 2017-02-15T19:47:29.464Z | 2021-10-12T13:20:46.735Z |  | V1.2 | STANDARD | property
CFIHOS-40000088 | duty of electronic power inverter | Specify the duty of the electronic power inverter. | 2017-02-15T19:47:29.464Z | 2021-10-12T13:20:46.735Z |  | V1.2 | STANDARD | property
CFIHOS-40000089 | duty of synchronous AC machines | Specify the duty of the synchronous AC machine. | 2017-02-15T19:47:29.464Z | 2021-10-12T13:20:46.735Z |  | V1.2 | STANDARD | property
CFIHOS-40000090 | economizer corrosion allowance | Is a thickness that is a bonus on a wall thickness to compensate for expected corrosion. | 2017-02-13T19:54:33.647Z | 2023-02-13T07:26:11.289Z |  | CR0025;FR79 | STANDARD | property
CFIHOS-40000091 | economizer effective outside surface area | Is an area located on a surface. | 2017-02-13T19:54:33.647Z | 2023-02-13T07:26:11.289Z |  | CR0025;FR79 | STANDARD | property
CFIHOS-40000092 | economizer material | Is a possessed aspect being a role of the substance of an artefact when used to construct the artefact from. Therefore the substance should be in a solid state at the conditions at which the artefact exists. | 2017-02-15T19:47:29.464Z | 2023-02-13T06:59:38.114Z |  | V1.2;FR79 | STANDARD | property
CFIHOS-40000093 | economizer number of tubes | Is a number of items where each item is a tube. | 2017-02-15T19:47:29.464Z | 2023-02-13T07:26:11.289Z |  | CR0025;FR79 | STANDARD | property
CFIHOS-40000094 | economizer tube length | Is a distance measured in the direction of the longest side of an item or in the direction of its main axis. | 2017-02-13T19:54:33.647Z | 2023-02-13T07:26:11.289Z |  | CR0025;FR79 | STANDARD | property
CFIHOS-40000095 | economizer tube outside diameter | Is an outside diameter of an item that is the prime outside diameter in case the item has more than one outside diameter. | 2017-02-13T19:54:33.647Z | 2023-02-13T07:26:11.289Z |  | CR0025;FR79 | STANDARD | property
CFIHOS-40000096 | economizer wall thickness | Is a thickness according to a design. | 2017-02-13T19:54:33.647Z | 2023-02-13T07:26:11.289Z |  | CR0025;FR79 | STANDARD | property
CFIHOS-40000097 | electric generator cooling method | The method of cooling used by a electrical synchronous machine. | 2017-02-15T19:47:29.464Z | 2021-10-12T13:20:46.735Z |  | V1.2 | STANDARD | property
CFIHOS-40000098 | bearing lubrication | The method of lubrication of the bearings. | 2017-02-15T19:47:29.464Z | 2021-10-12T13:20:46.735Z |  | CR0028 | STANDARD | property
CFIHOS-40000099 | electric motor cooling method | The method of cooling used by a electric motor. | 2017-02-15T19:47:29.464Z | 2021-10-12T13:20:46.735Z |  | V1.2 | STANDARD | property
CFIHOS-40000100 | electrical plug type | Specify the type of electrical plug. | 2017-02-15T19:47:29.464Z | 2021-10-12T13:20:46.735Z |  | V1.2 | STANDARD | property
CFIHOS-40000101 | electrical transformer type | The insulation medium used inside the physical object. | 2017-02-15T19:47:29.464Z | 2021-10-12T13:20:46.735Z |  | V1.2 | STANDARD | property
CFIHOS-40000102 | emergency upper limit design temperature | The maximum temperature that can be reached under unintended, but possible, emergency conditions other than external fires. | 2017-02-13T19:54:33.647Z | 2021-10-15T13:02:11.371Z |  | CR0025 | STANDARD | property
CFIHOS-40000103 | end connections | Is the fittings by means of which expansion joints are connected to the piping system or to equipment. | 2017-02-15T19:47:29.464Z | 2023-02-13T06:59:38.114Z |  | V1.2;FR79 | STANDARD | property
CFIHOS-40000104 | erosive liquid | Specify if the liquid contains erosive agents. | 2017-02-15T19:47:29.464Z | 2021-10-12T13:20:46.735Z |  | CR0030;FR74 | STANDARD | property
CFIHOS-40000105 | estimated equivalent length | The virtual length of the functional or physical object that would produce the same pressure drop than the real object. | 2017-02-13T19:54:33.647Z | 2021-10-05T04:25:16.689Z |  | CR0025 | STANDARD | property
CFIHOS-40000106 | estimated length | The estimated length of the functional or physical object. Can be used to estimate the weight of the object. | 2017-02-13T19:54:33.647Z | 2021-10-05T04:25:16.689Z |  | CR0025 | STANDARD | property
CFIHOS-40000107 | expansion joint type | Is a subtype of expansion joint | 2017-02-15T19:47:29.464Z | 2023-02-13T06:59:38.114Z |  | V1.2;FR79 | STANDARD | property
CFIHOS-40000108 | explosion protection concept | Specify the identification of electrical equipment's explosion protection and type of ignition protection in accordance with IEC/EN 60079-0. | 2017-02-15T19:47:29.464Z | 2021-10-14T10:06:14.724Z |  | V1.2 | STANDARD | property
CFIHOS-40000109 | explosion protection examination certificate number | The examination certificate number for the physical object issued by a notified body. | 2017-02-15T19:47:29.464Z | 2021-10-12T13:20:46.735Z |  | V1.2 | STANDARD | property
CFIHOS-40000110 | explosion protection gas group | Specify the gas group classification of the physical object in accordance with IEC/EN 60079-20 | 2017-02-15T19:47:29.464Z | 2021-10-12T13:20:46.735Z |  | V1.2 | STANDARD | property
CFIHOS-40000111 | explosion protection notified body | The name of the nationally accredited approval body that has issued the examination certificate for the physical object. | 2017-02-15T19:47:29.464Z | 2021-10-12T13:20:46.735Z |  | V1.2 | STANDARD | property
CFIHOS-40000112 | explosion protection temperature class | Specify the temperature classification of the physical object in accordance with CENELEC EN50014 | 2017-02-15T19:47:29.464Z | 2021-10-12T13:20:46.735Z |  | V1.2 | STANDARD | property
CFIHOS-40000113 | explosion protection zone | Specify the hazardous zone in which the functional or physical object is expected to operate. | 2017-02-15T19:47:29.464Z | 2021-10-12T13:20:46.735Z |  | V1.2 | STANDARD | property
CFIHOS-40000114 | external insulation type | The type of insulation of a functional or physical object. | 2017-02-15T19:47:29.464Z | 2021-10-12T13:20:46.735Z |  | V1.2 | STANDARD | property
CFIHOS-40000115 | external maximum allowable working pressure new and cold | Is an allowable operating pressure that is the maximum pressure to which a container is allowed to be exposed during operating conditions when the item is new and cold. | 2017-02-13T19:54:33.647Z | 2021-10-15T13:02:11.371Z |  | CR0025 | STANDARD | property
CFIHOS-40000116 | external operating pressure | The pressure at which a functional or physical object is expected to operate normally. | 2017-02-13T19:54:33.647Z | 2021-10-05T04:25:16.689Z |  | CR0025 | STANDARD | property
CFIHOS-40000117 | external operating temperature | Is a temperature that occurs during operation or under which an object is supposed to operate. | 2017-02-13T19:54:33.647Z | 2023-02-13T07:26:11.289Z |  | CR0025;FR79 | STANDARD | property
CFIHOS-40000118 | external test pressure | The pressure to which a functional or physical object should be subjected to test for leakage and structural integrity. | 2017-02-13T19:54:33.647Z | 2021-10-05T04:25:16.689Z |  | CR0025 | STANDARD | property
CFIHOS-40000119 | external upper limit design pressure | The highest pressure at which a functional or physical object is designed for. | 2017-02-13T19:54:33.647Z | 2021-10-15T14:23:42.943Z |  | CR0025 | STANDARD | property
CFIHOS-40000120 | extraction of steam controlled | Specifies if the extraction of the steam is controlled with a valve, or left uncontrolled. | 2017-02-15T19:47:29.464Z | 2021-10-12T13:20:46.735Z |  | CR0030;FR74 | STANDARD | property
CFIHOS-40000121 | finned outside surface area | Is an area located on a surface. | 2017-02-13T19:54:33.647Z | 2023-02-13T07:26:11.289Z |  | CR0025;FR79 | STANDARD | property
CFIHOS-40000122 | flammable liquid | Specifies if the liquid is flammable. | 2017-02-15T19:47:29.464Z | 2021-10-12T13:20:46.735Z |  | CR0030;FR74 | STANDARD | property
CFIHOS-40000123 | flanges material specification | Is a specification which describes the applicable materials for one or more items. | 2017-02-15T19:47:29.464Z | 2023-02-13T06:59:38.114Z |  | CR0030;FR79 | STANDARD | property
CFIHOS-40000124 | floating roof seal type | Specify the type of seal for a floating roof for the functional or physical tank. | 2017-02-15T19:47:29.464Z | 2021-10-12T13:20:46.735Z |  | V1.2 | STANDARD | property
CFIHOS-40000125 | floor material | The material from which the floor is constructed or an additional covering to strengthen or protect the surface of the floor structure. | 2017-02-15T19:47:29.464Z | 2023-02-13T06:59:38.114Z |  | FR32 | STANDARD | property
CFIHOS-40000126 | flowline type | The purpose of a flow line. For example 'gas production', oil production', 'water injection', 'gas injection' etc. | 2017-02-15T19:47:29.464Z | 2021-10-12T13:20:46.735Z |  | V1.2 | STANDARD | property
CFIHOS-40000127 | flue gas duct height | The maximum height of a functional or physical object above its base when installed. | 2017-02-13T19:54:33.647Z | 2021-10-05T04:25:16.689Z |  | CR0025 | STANDARD | property
CFIHOS-40000128 | flue gas duct lining material | Is a material of construction of which a lining is made. | 2017-02-15T19:47:29.464Z | 2023-02-13T06:59:38.114Z |  | V1.2;FR79 | STANDARD | property
CFIHOS-40000129 | flue gas ducting material | Is a possessed aspect being a role of the substance of an artefact when used to construct the artefact from. Therefore the substance should be in a solid state at the conditions at which the artefact exists. | 2017-02-15T19:47:29.464Z | 2023-02-13T06:59:38.114Z |  | V1.2;FR79 | STANDARD | property
CFIHOS-40000130 | flue gas ducting material specification | Is a specification which describes the applicable materials for one or more items. | 2017-02-15T19:47:29.464Z | 2023-02-13T06:59:38.114Z |  | CR0030;FR79 | STANDARD | property
CFIHOS-40000131 | flue gas ducting thickness | Is a thickness according to a design. | 2017-02-13T19:54:33.647Z | 2023-02-13T07:26:11.289Z |  | CR0025;FR79 | STANDARD | property
CFIHOS-40000132 | fluid name | The name of the product in liquid or gas phase. | 2017-02-15T19:47:29.464Z | 2021-10-12T13:20:46.735Z |  | CR0030 | STANDARD | property
CFIHOS-40000133 | fluid phase | Specify if the fluid is in liquid, gas or both phases. | 2017-02-15T19:47:29.464Z | 2021-10-12T13:20:46.735Z |  | V1.2 | STANDARD | property
CFIHOS-40000134 | frame size | Dimensions and output series for rotating electrical machines in conformity with IEC 60072 | 2017-02-15T19:47:29.464Z | 2021-10-12T13:20:46.735Z |  | V1.2 | STANDARD | property
CFIHOS-40000135 | fuel type | The type of fuel required by an equipment item. For example 'fuel gas, diesel etc. | 2017-02-15T19:47:29.464Z | 2023-02-13T06:59:38.114Z |  | V1.2;FR79 | STANDARD | property
CFIHOS-40000136 | full vacuum | Specifies if the internal of the functional or physical object can have an extremely low gas pressure relative to the surrounding pressure. | 2017-02-15T19:47:29.464Z | 2021-10-12T13:20:46.735Z |  | CR0030;FR74 | STANDARD | property
CFIHOS-40000137 | gas analysed | The chemical symbols of the gases/chemicals that the detector/analyser is capable of detecting. Chemical symbols are preferred to actual names. | 2017-02-15T19:47:29.464Z | 2021-10-12T13:20:46.735Z |  | V1.2 | STANDARD | property
CFIHOS-40000138 | gas turbine type | Specify whether the turbine is an aero derivative turbine or an industrial turbine type. | 2017-02-15T19:47:29.464Z | 2021-10-12T13:20:46.735Z |  | V1.2 | STANDARD | property
CFIHOS-40000139 | gas turbine waste heat utilization | Specify if the functional or physical object is equipped with an exhaust heat recovery system. | 2017-02-15T19:47:29.464Z | 2021-10-12T13:20:46.735Z |  | CR0030;FR74 | STANDARD | property
CFIHOS-40000140 | gear box type | Specify whether the gearbox is intended to increase or decrease the speed, or both. | 2017-02-15T19:47:29.464Z | 2021-10-12T13:20:46.735Z |  | V1.2 | STANDARD | property
CFIHOS-40000141 | gearwheel type | A general description of the construction of the gear wheels in an equipment item. | 2017-02-15T19:47:29.464Z | 2021-10-12T13:20:46.735Z |  | V1.2 | STANDARD | property
CFIHOS-40000142 | H2S concentration | Specifies the level of H2S in the fluid. | 2017-02-13T19:54:33.647Z | 2021-10-05T04:25:16.689Z |  | CR0025 | STANDARD | property
CFIHOS-40000144 | head corrosion allowance | Is a thickness that is a bonus on a wall thickness to compensate for expected corrosion. | 2017-02-13T19:54:33.647Z | 2023-02-13T07:26:11.289Z |  | CR0025;FR79 | STANDARD | property
CFIHOS-40000145 | head external corrosion allowance | Is a thickness that is a bonus on a wall thickness to compensate for expected corrosion. | 2017-02-13T19:54:33.647Z | 2023-02-13T07:26:11.289Z |  | CR0025;FR79 | STANDARD | property
CFIHOS-40000146 | head internal corrosion allowance | Is a thickness that is a bonus on a wall thickness to compensate for expected corrosion. | 2017-02-13T19:54:33.647Z | 2023-02-13T07:26:11.289Z |  | CR0025;FR79 | STANDARD | property
CFIHOS-40000147 | head lining material | Is a material of construction of which a lining is made. | 2017-02-15T19:47:29.464Z | 2023-02-13T06:59:38.114Z |  | V1.2;FR79 | STANDARD | property
CFIHOS-40000148 | head material | Is a possessed aspect being a role of the substance of an artefact when used to construct the artefact from. Therefore the substance should be in a solid state at the conditions at which the artefact exists. | 2017-02-15T19:47:29.464Z | 2023-02-13T06:59:38.114Z |  | V1.2;FR79 | STANDARD | property
CFIHOS-40000149 | head material specification | Is a specification which describes the applicable materials for one or more items. | 2017-02-15T19:47:29.464Z | 2023-02-13T06:59:38.114Z |  | CR0030;FR79 | STANDARD | property
CFIHOS-40000150 | head number of passes | Is a number of items where each item is a tube pass. | 2017-02-15T19:47:29.464Z | 2023-02-13T07:26:11.289Z |  | CR0025;FR79 | STANDARD | property
CFIHOS-40000151 | head wall thickness | Is a thickness according to a design. | 2017-02-13T19:54:33.647Z | 2023-02-13T07:26:11.289Z |  | CR0025;FR79 | STANDARD | property
CFIHOS-40000152 | head weld joint efficiency | Is a joint efficiency factor that is a correction factor for the strength of a weld dependent on the type and percentage examination. Its value is 1 in case of 100% radiographic examination. | 2017-02-13T19:54:33.647Z | 2023-02-13T07:26:11.289Z |  | CR0025;FR79 | STANDARD | property
CFIHOS-40000153 | heat regulation method | Is the heater self-regulating or non-self regulating? | 2017-02-15T19:47:29.464Z | 2021-10-12T13:20:46.735Z |  | V1.2 | STANDARD | property
CFIHOS-40000154 | heat tracing method | Is a subtype of tracing | 2017-02-15T19:47:29.464Z | 2023-02-13T06:59:38.114Z |  | V1.2;FR79 | STANDARD | property
CFIHOS-40000155 | heating coil number of tubes | Is a number of items where each item is a tube. | 2017-02-15T19:47:29.464Z | 2023-02-13T07:26:11.289Z |  | CR0025;FR79 | STANDARD | property
CFIHOS-40000156 | helper drive | Specify if the functional or physical object is equipped with a helper driver, to accelerate the functional or physical object into self sustaining speed and remain coupled during operation to provide supplementary shaft power. | 2017-02-15T19:47:29.464Z | 2021-10-12T13:20:46.735Z |  | CR0030;FR74 | STANDARD | property
CFIHOS-40000157 | high frequency capacitance | The capacitance presented to sources such as: harmonics, switching surges and transients. | 2017-02-13T19:54:33.647Z | 2021-10-05T04:25:16.689Z |  | CR0025 | STANDARD | property
CFIHOS-40000158 | hot oil flushing | Specify if the functional or physical object has hot oil flushing functionality. | 2017-02-15T19:47:29.464Z | 2021-10-12T13:20:46.735Z |  | CR0030;FR74 | STANDARD | property
CFIHOS-40000159 | hot side fluid name | The name of the product in liquid or gas phase. | 2017-02-15T19:47:29.464Z | 2021-10-12T13:20:46.735Z |  | CR0030 | STANDARD | property
CFIHOS-40000160 | hot side maximum allowable working pressure new and cold | Is an allowable operating pressure that is the maximum pressure to which a container is allowed to be exposed during operating conditions when the item is new and cold. | 2017-02-13T19:54:33.647Z | 2021-10-15T13:02:11.371Z |  | CR0025 | STANDARD | property
CFIHOS-40000161 | hot side minimum design metal temperature | Is a temperature that is the lowest at which a significant load can be applied. Typically applied to a pressure vessel. Defined by the ASME Code, Section VIII, Division 1, paragraph UG-20 (see Section 3). | 2017-02-13T19:54:33.647Z | 2023-02-13T07:26:11.289Z |  | CR0025;FR79 | STANDARD | property
CFIHOS-40000162 | hot side normal operating inlet pressure | The pressure at which a functional or physical object is expected to operate normally. | 2017-02-13T19:54:33.647Z | 2021-10-05T04:25:16.689Z |  | CR0025 | STANDARD | property
CFIHOS-40000163 | hot side normal operating outlet pressure | The pressure at which a functional or physical object is expected to operate normally. | 2017-02-13T19:54:33.647Z | 2021-10-05T04:25:16.689Z |  | CR0025 | STANDARD | property
CFIHOS-40000164 | hot side number of passes | Is a number of items where each item is a tube pass. | 2017-02-15T19:47:29.464Z | 2023-02-13T07:26:11.289Z |  | CR0025;FR79 | STANDARD | property
CFIHOS-40000165 | hot side test medium | The medium used for testing purpose. | 2017-02-15T19:47:29.464Z | 2021-10-12T13:20:46.735Z |  | V1.2 | STANDARD | property
CFIHOS-40000166 | hot side test pressure | The pressure to which a functional or physical object should be subjected to test for leakage and structural integrity. | 2017-02-13T19:54:33.647Z | 2021-10-05T04:25:16.689Z |  | CR0025 | STANDARD | property
CFIHOS-40000167 | hot side upper limit design pressure | The highest pressure at which a functional or physical object is designed for. | 2017-02-13T19:54:33.647Z | 2021-10-15T14:23:42.943Z |  | CR0025 | STANDARD | property
CFIHOS-40000168 | hot side upper limit operating inlet temperature | Is a temperature that occurs during operation or under which an object is supposed to operate. | 2017-02-13T19:54:33.647Z | 2023-02-13T07:26:11.289Z |  | CR0025;FR79 | STANDARD | property
CFIHOS-40000169 | hot side upper limit operating temperature | The temperature which is the highest temperature at which a functional or physical object is expected to operate. | 2017-02-13T19:54:33.647Z | 2021-10-05T04:25:16.689Z |  | CR0025 | STANDARD | property
CFIHOS-40000170 | hot side upper limit operating outlet temperature | Is a temperature that occurs during operation or under which an object is supposed to operate. | 2017-02-13T19:54:33.647Z | 2023-02-13T07:26:11.289Z |  | CR0025;FR79 | STANDARD | property
CFIHOS-40000171 | hydraulic oil type | The type of hydraulic oil in an equipment item. | 2017-02-15T19:47:29.464Z | 2021-10-12T13:20:46.735Z |  | V1.2 | STANDARD | property
CFIHOS-40000172 | immersed | Specify if the functional or physical object can be immersed or not. | 2017-02-15T19:47:29.464Z | 2021-10-12T13:20:46.735Z |  | CR0030;FR74 | STANDARD | property
CFIHOS-40000173 | ingress protection | Specify the degree of ingress protection for the physical object in accordance with IEC/EN 50629 or NEMA, UL and CSA type rating. | 2017-02-15T19:47:29.464Z | 2021-10-12T13:20:46.735Z |  | V1.2 | STANDARD | property
CFIHOS-40000174 | inlet flange rating | Is a possessed aspect being a design pressure of a flange. | 2017-02-15T19:47:29.464Z | 2023-02-13T06:59:38.114Z |  | V1.2;FR79 | STANDARD | property
CFIHOS-40000175 | inspection | A structured review and examination of the current status of a process, procedure or condition of plant equipment. | 2017-02-15T19:47:29.464Z | 2023-02-13T06:59:38.114Z |  | FR32 | STANDARD | property
CFIHOS-40000176 | Inspection authority | Is a agency that is intended to issue or verify adherence to regulations. | 2017-02-15T19:47:29.464Z | 2023-02-13T06:59:38.114Z |  | V1.2;FR79 | STANDARD | property
CFIHOS-40000177 | insulation class | The class of electrical insulation used by a physical object. | 2017-02-15T19:47:29.464Z | 2021-10-12T13:20:46.735Z |  | V1.2 | STANDARD | property
CFIHOS-40000178 | insulation code | Specify insulation code, handbook or industry practice. | 2017-02-15T19:47:29.464Z | 2021-10-12T13:20:46.735Z |  | V1.2 | STANDARD | property
CFIHOS-40000179 | insulation type | The type of insulation of a functional or physical object. | 2017-02-15T19:47:29.464Z | 2021-10-12T13:20:46.735Z |  | V1.2 | STANDARD | property
CFIHOS-40000180 | intermediate section inside diameter | Is an inside diameter of an item that is the prime inside diameter in case the item has more than one inside diameter. | 2017-02-13T19:54:33.647Z | 2023-02-13T07:26:11.289Z |  | CR0025;FR79 | STANDARD | property
CFIHOS-40000181 | intermediate section length | Is a distance measured in the direction of the longest side of an item or in the direction of its main axis. | 2017-02-13T19:54:33.647Z | 2023-02-13T07:26:11.289Z |  | CR0025;FR79 | STANDARD | property
CFIHOS-40000182 | intermediate section lower limit operating pressure | Is a pressure that is a minimum possible or allowed or occurring or required. | 2017-02-13T19:54:33.647Z | 2023-02-13T07:26:11.289Z |  | CR0025;FR79 | STANDARD | property
CFIHOS-40000183 | intermediate section lower limit operating temperature | The temperature which is the lowest temperature at which a functional or physical object is expected to operate. | 2017-02-13T19:54:33.647Z | 2021-10-05T04:25:16.689Z |  | CR0025 | STANDARD | property
CFIHOS-40000184 | intermediate section normal operating pressure | The pressure at which a functional or physical object is expected to operate normally. | 2017-02-13T19:54:33.647Z | 2021-10-05T04:25:16.689Z |  | CR0025 | STANDARD | property
CFIHOS-40000185 | intermediate section normal operating temperature | The temperature at which a functional or physical object is expected to operate normally. | 2017-02-13T19:54:33.647Z | 2021-10-05T04:25:16.689Z |  | CR0025 | STANDARD | property
CFIHOS-40000186 | intermediate section upper limit operating temperature | The temperature which is the highest temperature at which a functional or physical object is expected to operate. | 2017-02-13T19:54:33.647Z | 2021-10-05T04:25:16.689Z |  | CR0025 | STANDARD | property
CFIHOS-40000187 | internal insulation type | The type of insulation of a functional or physical object. | 2017-02-15T19:47:29.464Z | 2021-10-12T13:20:46.735Z |  | V1.2 | STANDARD | property
CFIHOS-40000188 | internal maximum allowable working pressure new and cold | Is an allowable operating pressure that is the maximum pressure to which a container is allowed to be exposed during operating conditions when the item is new and cold. | 2017-02-13T19:54:33.647Z | 2021-10-15T13:02:11.371Z |  | CR0025 | STANDARD | property
CFIHOS-40000189 | internal operating pressure | The pressure at which a functional or physical object is expected to operate normally. | 2017-02-13T19:54:33.647Z | 2021-10-05T04:25:16.689Z |  | CR0025 | STANDARD | property
CFIHOS-40000190 | internal operating temperature | Is a temperature that occurs during operation or under which an object is supposed to operate. | 2017-02-13T19:54:33.647Z | 2023-02-13T07:26:11.289Z |  | CR0025;FR79 | STANDARD | property
CFIHOS-40000191 | internal test pressure | The pressure to which a functional or physical object should be subjected to test for leakage and structural integrity. | 2017-02-13T19:54:33.647Z | 2021-10-05T04:25:16.689Z |  | CR0025 | STANDARD | property
CFIHOS-40000192 | internal upper limit design pressure | The highest pressure at which a functional or physical object is designed for. | 2017-02-13T19:54:33.647Z | 2021-10-15T14:23:42.943Z |  | CR0025 | STANDARD | property
CFIHOS-40000193 | internals material | Is a possessed aspect being a role of the substance of an artefact when used to construct the artefact from. Therefore the substance should be in a solid state at the conditions at which the artefact exists. | 2017-02-15T19:47:29.464Z | 2023-02-13T06:59:38.114Z |  | V1.2;FR79 | STANDARD | property
CFIHOS-40000194 | internals material specification | Is a specification which describes the applicable materials for one or more items. | 2017-02-15T19:47:29.464Z | 2023-02-13T06:59:38.114Z |  | CR0030;FR79 | STANDARD | property
CFIHOS-40000195 | interrupting medium | The medium which helps in extinguishing the arc created during operation of a physical object. For example air, vacuum, gas, oil. | 2017-02-15T19:47:29.464Z | 2021-10-12T13:20:46.735Z |  | V1.2 | STANDARD | property
CFIHOS-40000196 | jacket normal operating pressure | The pressure at which a functional or physical object is expected to operate normally. | 2017-02-13T19:54:33.647Z | 2021-10-05T04:25:16.689Z |  | CR0025 | STANDARD | property
CFIHOS-40000197 | jacket normal operating temperature | The temperature at which a functional or physical object is expected to operate normally. | 2017-02-13T19:54:33.647Z | 2021-10-05T04:25:16.689Z |  | CR0025 | STANDARD | property
CFIHOS-40000198 | junction box construction material | Material used in construction of the junction box. | 2017-02-15T19:47:29.464Z | 2021-10-12T13:20:46.735Z |  | V1.2 | STANDARD | property
CFIHOS-40000199 | lamp type | Specify the type of lamp used as light source in a physical object. | 2017-02-15T19:47:29.464Z | 2021-10-12T13:20:46.735Z |  | V1.2 | STANDARD | property
CFIHOS-40000200 | legal registration number | Registration for legal reasons. | 2017-02-15T19:47:29.464Z | 2023-02-13T06:59:38.114Z |  | V1.2;FR79 | STANDARD | property
CFIHOS-40000201 | length | Is a distance measured in the direction of the longest side of an item or in the direction of its main axis. | 2017-02-13T19:54:33.647Z | 2023-02-13T07:26:11.289Z |  | CR0025;FR79 | STANDARD | property
CFIHOS-40000202 | line pipe material specification | Is a specification which describes the applicable materials for one or more items. | 2017-02-15T19:47:29.464Z | 2023-02-13T06:59:38.114Z |  | CR0030;FR79 | STANDARD | property
CFIHOS-40000203 | lining material | Is a material of construction of which a lining is made. | 2017-02-15T19:47:29.464Z | 2023-02-13T06:59:38.114Z |  | V1.2;FR79 | STANDARD | property
CFIHOS-40000204 | liquid hazardous category | The hazardous category of the liquid according to an agreed reference standard. | 2017-02-15T19:47:29.464Z | 2021-10-15T14:20:50.652Z |  | V1.2 | STANDARD | property
CFIHOS-40000205 | liquid name | The name of the product in liquid phase. | 2017-02-15T19:47:29.464Z | 2021-10-12T13:20:46.735Z |  | V1.2 | STANDARD | property
CFIHOS-40000206 | lower limit ambient operating temperature | The temperature which is the lowest ambient temperature at which a functional or physical object is expected to operate. | 2017-02-13T19:54:33.647Z | 2021-10-05T04:25:16.689Z |  | CR0025 | STANDARD | property
CFIHOS-40000207 | lower limit operating discharge pressure | The discharge pressure which is the lowest pressure at which a functional or physical object is expected to operate | 2017-02-13T19:54:33.647Z | 2021-10-05T04:25:16.689Z |  | CR0025 | STANDARD | property
CFIHOS-40000208 | lower limit operating extraction steam mass flow rate | The mass flow rate which is the lowest extraction steam mass flowrate at which a functional or physical object is expected to operate. | 2017-02-13T19:54:33.647Z | 2021-10-05T04:25:16.689Z |  | CR0025 | STANDARD | property
CFIHOS-40000209 | lower limit operating extraction steam pressure | The pressure which is the lowest extraction steam pressure at which a functional or physical object is expected to operate. | 2017-02-13T19:54:33.647Z | 2021-10-05T04:25:16.689Z |  | CR0025 | STANDARD | property
CFIHOS-40000210 | lower limit operating extraction steam temperature | The temperature which is the lowest extraction steam temperature at which a functional or physical object is expected to operate. | 2017-02-13T19:54:33.647Z | 2021-10-05T04:25:16.689Z |  | CR0025 | STANDARD | property
CFIHOS-40000211 | lower limit operating heat tracing temperature | The temperature which is the lowest heat tracing temperature at which a functional or physical object is expected to operate. | 2017-02-13T19:54:33.647Z | 2021-10-05T04:25:16.689Z |  | CR0025 | STANDARD | property
CFIHOS-40000212 | lower limit operating heating steam inlet pressure | The pressure which is the lowest heating steam inlet pressure at which a functional or physical object is expected to operate. | 2017-02-13T19:54:33.647Z | 2021-10-05T04:25:16.689Z |  | CR0025 | STANDARD | property
CFIHOS-40000213 | lower limit operating inlet steam pressure | The pressure which is the lowest inlet steam pressure at which a functional or physical object is expected to operate. | 2017-02-13T19:54:33.647Z | 2021-10-05T04:25:16.689Z |  | CR0025 | STANDARD | property
CFIHOS-40000214 | lower limit operating inlet steam pressure for auxiliary driver | The pressure which is the lowest inlet steam pressure for the auxiliary driver at which a functional or physical object is expected to operate. | 2017-02-13T19:54:33.647Z | 2021-10-05T04:25:16.689Z |  | CR0025 | STANDARD | property
CFIHOS-40000215 | lower limit operating inlet steam pressure for starter | The pressure which is the lowest inlet steam pressure for the starter at which a functional or physical object is expected to operate. | 2017-02-13T19:54:33.647Z | 2021-10-05T04:25:16.689Z |  | CR0025 | STANDARD | property
CFIHOS-40000216 | lower limit operating inlet steam pressure injection system | The temperature which is the lowest temperature at which a functional or physical object is expected to operate at its inlet steam for the steam injection system. | 2017-02-13T19:54:33.647Z | 2021-10-05T04:25:16.689Z |  | CR0025 | STANDARD | property
CFIHOS-40000217 | lower limit operating outlet steam pressure | The pressure which is the lowest outlet steam pressure at which a functional or physical object is expected to operate. | 2017-02-13T19:54:33.647Z | 2021-10-05T04:25:16.689Z |  | CR0025 | STANDARD | property
CFIHOS-40000218 | lower limit operating inlet steam temperature | The temperature which is the lowest temperature at which a functional or physical object is expected to operate at its inlet steam. | 2017-02-13T19:54:33.647Z | 2021-10-05T04:25:16.689Z |  | CR0025 | STANDARD | property
CFIHOS-40000219 | lower limit operating suction pressure | The suction pressure which is the lowest pressure at which a functional or physical object is expected to operate. | 2017-02-13T19:54:33.647Z | 2021-10-05T04:25:16.689Z |  | CR0025 | STANDARD | property
CFIHOS-40000220 | lower limit output power | The power which is the minimum power a functional or physical object is expected to deliver. | 2017-02-13T19:54:33.647Z | 2021-10-05T04:25:16.689Z |  | CR0025 | STANDARD | property
CFIHOS-40000221 | lower limit wall thickness | The minimum allowable thickness of metal that a physical object shall have in order to operate in a safe manner. If the wall thickness varies with height, enter the thickness at the lowest point of the equipment (i.e. where the pressure is greatest). | 2017-02-13T19:54:33.647Z | 2021-10-15T13:02:11.371Z |  | CR0025 | STANDARD | property
CFIHOS-40000222 | making capacity | The current that a circuit breaker is able to make without being destroyed or causing an electric arc under specified conditions. | 2017-02-13T19:54:33.647Z | 2021-10-05T04:25:16.689Z |  | CR0025 | STANDARD | property
CFIHOS-40000223 | material | Is a possessed aspect being a role of the substance of an artefact when used to construct the artefact from. Therefore the substance should be in a solid state at the conditions at which the artefact exists. | 2017-02-15T19:47:29.464Z | 2023-02-13T06:59:38.114Z |  | V1.2;FR79 | STANDARD | property
CFIHOS-40000224 | material in galvanic cells | Material used in an electrochemical cell to form an electrolytic reaction to perform and store electrical energy. E.g. NiCd, Pb | 2017-02-15T19:47:29.464Z | 2021-10-12T13:20:46.735Z |  | V1.2 | STANDARD | property
CFIHOS-40000225 | maximum allowable working pressure new and cold | Is an allowable operating pressure that is the maximum pressure to which a container is allowed to be exposed during operating conditions when the item is new and cold. | 2017-02-13T19:54:33.647Z | 2021-10-15T13:02:11.371Z |  | CR0025 | STANDARD | property
CFIHOS-40000226 | maximum back pressure | Is a back pressure that is maximally occurring. | 2017-02-13T19:54:33.647Z | 2023-02-13T07:26:11.289Z |  | CR0025;FR79 | STANDARD | property
CFIHOS-40000227 | maximum burial depth | Specify the maximum depth of cover as measured from the ground surface to the top of the pipe. | 2017-02-13T19:54:33.647Z | 2021-10-05T04:25:16.689Z |  | CR0025 | STANDARD | property
CFIHOS-40000228 | maximum burst pressure | Is a burst pressure that is a upper tolerance burst pressure for a rupture disk. | 2017-02-13T19:54:33.647Z | 2023-02-13T07:26:11.289Z |  | CR0025;FR79 | STANDARD | property
CFIHOS-40000229 | maximum tube metal temperature | Is a temperature that is the highest at which a significant load can be applied. | 2017-02-13T19:54:33.647Z | 2023-02-13T07:26:11.289Z |  | CR0025;FR79 | STANDARD | property
CFIHOS-40000230 | minimum burial depth | Specify the minimum depth of cover as measured from the ground surface to the top of the pipe. | 2017-02-13T19:54:33.647Z | 2021-10-05T04:25:16.689Z |  | CR0025 | STANDARD | property
CFIHOS-40000231 | minimum burst pressure | Is a burst pressure that is a lower tolerance pressure for a rupture disk. | 2017-02-13T19:54:33.647Z | 2023-02-13T07:26:11.289Z |  | CR0025;FR79 | STANDARD | property
CFIHOS-40000232 | minimum design metal temperature | Is a temperature that is the lowest at which a significant load can be applied. Typically applied to a pressure vessel. Defined by the ASME Code, Section VIII, Division 1, paragraph UG-20 (see Section 3). | 2017-02-13T19:54:33.647Z | 2023-02-13T07:26:11.289Z |  | CR0025;FR79 | STANDARD | property
CFIHOS-40000233 | mixer type | Specify whether the mixer is a dynamic (uses mechanical motion to mix fluids) or static (mixes fluids by means of diverging the flow with static obstacles or by increasing locally the velocity) | 2017-02-15T19:47:29.464Z | 2021-10-12T13:20:46.735Z |  | V1.2 | STANDARD | property
CFIHOS-40000234 | mounting arrangement | Mounting arrangement in conformity with IEC 34-7 | 2017-02-15T19:47:29.464Z | 2021-10-12T13:20:46.735Z |  | V1.2 | STANDARD | property
CFIHOS-40000235 | mud drum inside diameter | Is an inside diameter of an item that is the prime inside diameter in case the item has more than one inside diameter. | 2017-02-13T19:54:33.647Z | 2023-02-13T07:26:11.289Z |  | CR0025;FR79 | STANDARD | property
CFIHOS-40000236 | mud drum length | Is a distance measured in the direction of the longest side of an item or in the direction of its main axis. | 2017-02-13T19:54:33.647Z | 2023-02-13T07:26:11.289Z |  | CR0025;FR79 | STANDARD | property
CFIHOS-40000237 | mud drum material specification | Is a specification which describes the applicable materials for one or more items. | 2017-02-15T19:47:29.464Z | 2023-02-13T06:59:38.114Z |  | CR0030;FR79 | STANDARD | property
CFIHOS-40000238 | mud drum wall thickness | Is a thickness according to a design. | 2017-02-13T19:54:33.647Z | 2023-02-13T07:26:11.289Z |  | CR0025;FR79 | STANDARD | property
CFIHOS-40000239 | net tank capacity | The volume of a tank between low liquid level and high liquid level. | 2017-02-13T19:54:33.647Z | 2021-10-05T04:25:16.689Z |  | CR0025 | STANDARD | property
CFIHOS-40000240 | nominal battery capacity | The product of 20 hours multiplied by the maximum constant current that a new battery can supply at 20 C (68 F). Denominated as Ah. | 2017-02-13T19:54:33.647Z | 2021-10-05T04:25:16.689Z |  | CR0025 | STANDARD | property
CFIHOS-40000241 | nominal current | A current which is the current a functional or physical object has been designed to operate normally. | 2017-02-13T19:54:33.647Z | 2021-10-05T04:25:16.689Z |  | CR0025 | STANDARD | property
CFIHOS-40000242 | nominal inlet diameter | Is a diameter by which a quantitative diameter is referred to. Typically a standardized value with defined tolerances. | 2017-02-13T19:54:33.647Z | 2023-02-13T07:26:11.289Z |  | CR0025;FR79 | STANDARD | property
CFIHOS-40000243 | nominal inlet flange size | Is a diameter by which a quantitative diameter is referred to. Typically a standardized value with defined tolerances. | 2017-02-13T19:54:33.647Z | 2023-02-13T07:26:11.289Z |  | CR0025;FR79 | STANDARD | property
CFIHOS-40000244 | nominal outlet diameter | Is a diameter by which a quantitative diameter is referred to. Typically a standardized value with defined tolerances. | 2017-02-13T19:54:33.647Z | 2023-02-13T07:26:11.289Z |  | CR0025;FR79 | STANDARD | property
CFIHOS-40000245 | nominal outlet flange size | Is a diameter by which a quantitative diameter is referred to. Typically a standardized value with defined tolerances. | 2017-02-13T19:54:33.647Z | 2023-02-13T07:26:11.289Z |  | CR0025;FR79 | STANDARD | property
CFIHOS-40000246 | nominal pipe diameter | The nominal diameter (i.e. not the actual diameter, but an approximate diameter as it may appear on a vendor datasheet) of the equipment at the upstream boundary of the section. | 2017-02-13T19:54:33.647Z | 2021-10-14T10:07:01.891Z |  | CR0025 | STANDARD | property
CFIHOS-40000247 | nominal size | Is a diameter by which a quantitative diameter is referred to. Typically a standardized value with defined tolerances. | 2017-02-13T19:54:33.647Z | 2023-02-13T07:26:11.289Z |  | CR0025;FR79 | STANDARD | property
CFIHOS-40000248 | nominal tank capacity | The geometric volume of a tank. | 2017-02-13T19:54:33.647Z | 2021-10-05T04:25:16.689Z |  | CR0025 | STANDARD | property
CFIHOS-40000249 | nominal wall thickness | Specify the nominal wall thickness of the equipment at the upstream boundary of the section. | 2017-02-13T19:54:33.647Z | 2021-10-05T04:25:16.689Z |  | CR0025 | STANDARD | property
CFIHOS-40000250 | non destructive testing methods | Specify the non destructive group of methods of checking the structural quality of the functional or physical object. | 2017-02-15T19:47:29.464Z | 2021-10-12T13:20:46.735Z |  | V1.2 | STANDARD | property
CFIHOS-40000252 | normal operating cooling water inlet temperature | The temperature at which a functional or physical objects cooling water is expected to operate at its inlet connection. | 2017-02-13T19:54:33.647Z | 2021-10-05T04:25:16.689Z |  | CR0025 | STANDARD | property
CFIHOS-40000253 | normal operating cooling water pressure | The pressure at which a functional or physical objects cooling water is expected to operate. | 2017-02-13T19:54:33.647Z | 2021-10-05T04:25:16.689Z |  | CR0025 | STANDARD | property
CFIHOS-40000254 | normal operating differential pressure | The differential pressure at which a functional or physical object is expected to operate normally. | 2017-02-13T19:54:33.647Z | 2021-10-05T04:25:16.689Z |  | CR0025 | STANDARD | property
CFIHOS-40000255 | normal operating dynamic viscosity | The dynamic viscosity at which a functional or physical object is expected to operate normally. | 2017-02-13T19:54:33.647Z | 2021-10-05T04:25:16.689Z |  | CR0025 | STANDARD | property
CFIHOS-40000256 | normal operating extraction steam mass flow rate | The mass flow rate which is the extraction steam mass flow rate at which a functional or physical object is expected to operate normally. | 2017-02-13T19:54:33.647Z | 2021-10-05T04:25:16.689Z |  | CR0025 | STANDARD | property
CFIHOS-40000257 | normal operating extraction steam pressure | The pressure which is the extraction steam pressure at which a functional or physical object is expected to operate normally. | 2017-02-13T19:54:33.647Z | 2021-10-05T04:25:16.689Z |  | CR0025 | STANDARD | property
CFIHOS-40000258 | normal operating extraction steam temperature | The temperature which is the extraction steam temperature at which a functional or physical object is expected to operate normally. | 2017-02-13T19:54:33.647Z | 2021-10-05T04:25:16.689Z |  | CR0025 | STANDARD | property
CFIHOS-40000259 | normal operating gas density | The density of the fluid in gas phase at which a functional or physical object is expected to operate normally. | 2017-02-13T19:54:33.647Z | 2021-10-05T04:25:16.689Z |  | CR0025 | STANDARD | property
CFIHOS-40000260 | normal operating gas dynamic viscosity | The dynamic viscosity of the fluid in gas phase at which a functional or physical object is expected to operate normally. | 2017-02-13T19:54:33.647Z | 2021-10-05T04:25:16.689Z |  | CR0025 | STANDARD | property
CFIHOS-40000261 | normal operating gas inlet temperature for power turbine | The temperature at which a functional or physical object is expected to operate normally for its inlet gas to the power turbines. | 2017-02-13T19:54:33.647Z | 2021-10-05T04:25:16.689Z |  | CR0025 | STANDARD | property
CFIHOS-40000262 | normal operating gas outlet temperature for power turbine | The temperature at which a functional or physical object is expected to operate normally for its outlet gas of the power turbines. | 2017-02-13T19:54:33.647Z | 2021-10-05T04:25:16.689Z |  | CR0025 | STANDARD | property
CFIHOS-40000263 | normal operating inlet gas pressure for power turbine | The pressure at which a functional or physical object is expected to operate normally with its inlet gas to the power turbine. | 2017-02-13T19:54:33.647Z | 2021-10-05T04:25:16.689Z |  | CR0025 | STANDARD | property
CFIHOS-40000264 | normal operating inlet steam pressure auxiliary driver | The pressure at which a functional or physical object is expected to operate normally at its inlet steam for the auxiliary driver. | 2017-02-13T19:54:33.647Z | 2021-10-05T04:25:16.689Z |  | CR0025 | STANDARD | property
CFIHOS-40000265 | normal operating inlet steam pressure heating device | The pressure at which a functional or physical object is expected to operate normally at its inlet steam for the heating device. | 2017-02-13T19:54:33.647Z | 2021-10-05T04:25:16.689Z |  | CR0025 | STANDARD | property
CFIHOS-40000266 | normal operating inlet steam pressure injection system | The pressure at which a functional or physical object is expected to operate normally at its inlet steam for the steam injection system. | 2017-02-13T19:54:33.647Z | 2021-10-05T04:25:16.689Z |  | CR0025 | STANDARD | property
CFIHOS-40000267 | normal operating inlet steam pressure starter | The pressure at which a functional or physical object is expected to operate normally at its inlet steam for the starter. | 2017-02-13T19:54:33.647Z | 2021-10-05T04:25:16.689Z |  | CR0025 | STANDARD | property
CFIHOS-40000268 | normal operating inlet steam temperature auxiliary driver | The temperature at which a functional or physical object is expected to operate normally at its inlet steam for the auxiliary driver | 2017-02-13T19:54:33.647Z | 2021-10-05T04:25:16.689Z |  | CR0025 | STANDARD | property
CFIHOS-40000269 | normal operating inlet steam temperature heating device | The temperature at which a functional or physical object is expected to operate normally at its inlet steam for the heating device. | 2017-02-13T19:54:33.647Z | 2021-10-05T04:25:16.689Z |  | CR0025 | STANDARD | property
CFIHOS-40000270 | normal operating inlet steam temperature injection system | The temperature at which a functional or physical object is expected to operate normally at its inlet steam for the steam injection system. | 2017-02-13T19:54:33.647Z | 2021-10-05T04:25:16.689Z |  | CR0025 | STANDARD | property
CFIHOS-40000271 | normal operating inlet steam temperature starter | The temperature at which a functional or physical object is expected to operate normally at its inlet steam for the starter. | 2017-02-13T19:54:33.647Z | 2021-10-05T04:25:16.689Z |  | CR0025 | STANDARD | property
CFIHOS-40000272 | normal operating inlet temperature | The temperature at which a functional or physical object is expected to operate normally at its inlet connection. | 2017-02-13T19:54:33.647Z | 2021-10-05T04:25:16.689Z |  | CR0025 | STANDARD | property
CFIHOS-40000273 | normal operating liquid density | The density of the fluid in liquid phase at which a functional or physical object is expected to operate normally. | 2017-02-13T19:54:33.647Z | 2021-10-05T04:25:16.689Z |  | CR0025 | STANDARD | property
CFIHOS-40000274 | normal operating liquid dynamic viscosity | The dynamic viscosity of the fluid in liquid phase at which a functional or physical object is expected to operate normally. | 2017-02-13T19:54:33.647Z | 2021-10-05T04:25:16.689Z |  | CR0025 | STANDARD | property
CFIHOS-40000275 | normal operating mass flow rate | The mass flow rate at which a functional or physical object is expected to operate normally. | 2017-02-13T19:54:33.647Z | 2021-10-05T04:25:16.689Z |  | CR0025 | STANDARD | property
CFIHOS-40000276 | normal operating mixed liquid and vapour density | The density of the fluid in mixed phase both liquid/gas, liquid/liquid or liquid/liquid/gas phase at which a functional or physical object is expected to operate normally. | 2017-02-13T19:54:33.647Z | 2021-10-05T04:25:16.689Z |  | CR0025 | STANDARD | property
CFIHOS-40000277 | normal operating outlet gas pressure for power turbine | The pressure at which a functional or physical object is expected to operate normally with its outlet gas of the power turbine. | 2017-02-13T19:54:33.647Z | 2021-10-05T04:25:16.689Z |  | CR0025 | STANDARD | property
CFIHOS-40000278 | normal operating outlet pressure | The pressure at which a functional or physical object is expected to operate normally at its outlet connection. | 2017-02-13T19:54:33.647Z | 2021-10-05T04:25:16.689Z |  | CR0025 | STANDARD | property
CFIHOS-40000279 | normal operating outlet steam pressure auxiliary driver | The pressure at which a functional or physical object is expected to operate normally at its outlet steam for the auxiliary driver. | 2017-02-13T19:54:33.647Z | 2021-10-05T04:25:16.689Z |  | CR0025 | STANDARD | property
CFIHOS-40000280 | normal operating outlet steam pressure heating device | The pressure at which a functional or physical object is expected to operate normally at its outlet steam for the heating device. | 2017-02-13T19:54:33.647Z | 2021-10-05T04:25:16.689Z |  | CR0025 | STANDARD | property
CFIHOS-40000281 | normal operating outlet steam pressure starter | The pressure at which a functional or physical object is expected to operate normally at its outlet steam for the starter. | 2017-02-13T19:54:33.647Z | 2021-10-05T04:25:16.689Z |  | CR0025 | STANDARD | property
CFIHOS-40000282 | normal operating outlet temperature | Is a temperature that occurs during operation or under which an object is supposed to operate. | 2017-02-13T19:54:33.647Z | 2023-02-13T07:26:11.289Z |  | CR0025;FR79 | STANDARD | property
CFIHOS-40000283 | normal operating rotational speed | The rotational speed which is the normal operating rotational speed for the functional or physical object. | 2017-02-13T19:54:33.647Z | 2021-10-05T04:25:16.689Z |  | CR0025 | STANDARD | property
CFIHOS-40000284 | normal operating specific gravity | The specific gravity at which a functional or physical object is expected to operate normally. | 2017-02-15T19:47:29.464Z | 2021-10-05T04:25:16.689Z |  | CR0025 | STANDARD | property
CFIHOS-40000285 | normal operating inlet steam pressure | The pressure at which a functional or physical object is expected to operate normally at its inlet steam. | 2017-02-13T19:54:33.647Z | 2021-10-05T04:25:16.689Z |  | CR0025 | STANDARD | property
CFIHOS-40000286 | normal operating inlet steam temperature | The temperature at which a functional or physical object is expected to operate normally at its inlet steam. | 2017-02-13T19:54:33.647Z | 2021-10-05T04:25:16.689Z |  | CR0025 | STANDARD | property
CFIHOS-40000287 | normal operating outlet steam pressure | The pressure at which a functional or physical object is expected to operate normally at its outlet steam. | 2017-02-13T19:54:33.647Z | 2021-10-05T04:25:16.689Z |  | CR0025 | STANDARD | property
CFIHOS-40000288 | normal operating outlet steam temperature | The temperature at which a functional or physical object is expected to operate normally at its outlet steam. | 2017-02-13T19:54:33.647Z | 2021-10-05T04:25:16.689Z |  | CR0025 | STANDARD | property
CFIHOS-40000289 | normal operating volume flow rate (at normal operating pressure and normal operating temperature) | The volume flow rate at which a functional or physical object is expected to operate normally. The volume flow rate is calculated at normal operating pressure and normal operating temperature. | 2017-02-13T19:54:33.647Z | 2021-10-05T04:25:16.689Z |  | CR0025 | STANDARD | property
CFIHOS-40000292 | normal output power | The power which is the power a functional or physical object deliver normally. | 2017-02-13T19:54:33.647Z | 2021-10-05T04:25:16.689Z |  | CR0025 | STANDARD | property
CFIHOS-40000293 | normal volume flow rate | A volume flow rate a functional or physical object is designed to deliver under normal conditions. | 2017-02-13T19:54:33.647Z | 2021-10-05T04:25:16.689Z |  | CR0025 | STANDARD | property
CFIHOS-40000294 | nozzle external corrosion allowance | Is a thickness that is a bonus on a wall thickness to compensate for expected corrosion. | 2017-02-13T19:54:33.647Z | 2023-02-13T07:26:11.289Z |  | CR0025;FR79 | STANDARD | property
CFIHOS-40000295 | nozzle internal corrosion allowance | Is a thickness that is a bonus on a wall thickness to compensate for expected corrosion. | 2017-02-13T19:54:33.647Z | 2023-02-13T07:26:11.289Z |  | CR0025;FR79 | STANDARD | property
CFIHOS-40000296 | nozzle material | Is a possessed aspect being a role of the substance of an artefact when used to construct the artefact from. Therefore the substance should be in a solid state at the conditions at which the artefact exists. | 2017-02-15T19:47:29.464Z | 2023-02-13T06:59:38.114Z |  | V1.2;FR79 | STANDARD | property
CFIHOS-40000297 | nozzle material specification | Is a specification which describes the applicable materials for one or more items. | 2017-02-15T19:47:29.464Z | 2023-02-13T06:59:38.114Z |  | CR0030;FR79 | STANDARD | property
CFIHOS-40000298 | nozzle type | A general description of how the nozzle is attached to the hose. For example bolted flange, welded etc | 2017-02-15T19:47:29.464Z | 2021-10-12T13:20:46.735Z |  | V1.2 | STANDARD | property
CFIHOS-40000299 | number of capacity steps | Specify the number of steps in which the capacity can be regulated. | 2017-02-13T19:54:33.647Z | 2021-10-05T04:25:16.689Z |  | CR0025;CR0030 | STANDARD | property
CFIHOS-40000300 | number of circuits | The number of circuit-breakers in an electrical distribution board. | 2017-02-15T19:47:29.464Z | 2021-10-05T04:25:16.689Z |  | CR0025 | STANDARD | property
CFIHOS-40000301 | number of cores | The number of cores of the functional or physical object. | 2017-02-15T19:47:29.464Z | 2021-10-05T04:25:16.689Z |  | CR0025 | STANDARD | property
CFIHOS-40000302 | number of electrical phases | The number of phases in an electrical distribution system. | 2017-02-15T19:47:29.464Z | 2021-10-05T04:25:16.689Z |  | CR0025 | STANDARD | property
CFIHOS-40000303 | number of electrical phases for circuit-breaker | The number of electrical phases a circuit-breaker is designed for. | 2017-02-15T19:47:29.464Z | 2021-10-05T04:25:16.689Z |  | CR0025 | STANDARD | property
CFIHOS-40000304 | number of passes | Is a number of items where each item is a tube pass. | 2017-02-15T19:47:29.464Z | 2023-02-13T07:26:11.289Z |  | CR0025;FR79 | STANDARD | property
CFIHOS-40000305 | number of passes per shell - shell side | Is a number of items where each item is a tube pass. | 2017-02-15T19:47:29.464Z | 2023-02-13T07:26:11.289Z |  | CR0025;FR79 | STANDARD | property
CFIHOS-40000306 | number of passes per shell - tube side | Is a number of items where each item is a tube pass. | 2017-02-15T19:47:29.464Z | 2023-02-13T07:26:11.289Z |  | CR0025;FR79 | STANDARD | property
CFIHOS-40000307 | number of shafts | Specifies the number of shafts for this functional or physical object. | 2017-02-13T19:54:33.647Z | 2021-10-05T04:25:16.689Z |  | CR0025;CR0030 | STANDARD | property
CFIHOS-40000308 | nutes material specification | Is a specification which describes the applicable materials for one or more items. | 2017-02-15T19:47:29.464Z | 2023-02-13T06:59:38.114Z |  | CR0030;FR79 | STANDARD | property
CFIHOS-40000309 | operation continuous intermittent | Specifies if the equipment is working continuously or in an intermittent way. | 2017-02-15T19:47:29.464Z | 2021-10-12T13:20:46.735Z |  | CR0003 | STANDARD | property
CFIHOS-40000310 | operation single/parallel | Specifies if the equipment is working alone or with similar equipment in parallel. | 2017-02-15T19:47:29.464Z | 2021-10-12T13:20:46.735Z |  | FR60 | STANDARD | property
CFIHOS-40000311 | orifice shape | A general description of the physical shape of the orifice. For example conical entrance, quarter circle, square edge etc. | 2017-02-15T19:47:29.464Z | 2021-10-12T13:20:46.735Z |  | V1.2 | STANDARD | property
CFIHOS-40000312 | outlet flange rating | Is a possessed aspect being a design pressure of a flange. | 2017-02-15T19:47:29.464Z | 2023-02-13T06:59:38.114Z |  | V1.2;FR79 | STANDARD | property
CFIHOS-40000313 | outlet flange size | Is a diameter by which a quantitative diameter is referred to. Typically a standardized value with defined tolerances. | 2017-02-13T19:54:33.647Z | 2023-02-13T07:26:11.289Z |  | CR0025;FR79 | STANDARD | property
CFIHOS-40000314 | paint code | The code of practice and the painting system within that practice with which the painting of a functional or physical object complies. | 2017-02-15T19:47:29.464Z | 2021-10-12T13:20:46.735Z |  | V1.2 | STANDARD | property
CFIHOS-40000315 | pipeline colour code | A colour identification of a pipeline according to the fluid conveyed. | 2017-02-15T19:47:29.464Z | 2021-10-12T13:20:46.735Z |  | V1.2 | STANDARD | property
CFIHOS-40000316 | pipeline material and grade | Specify the type and grade of material that the pipeline is constructed from. | 2017-02-15T19:47:29.464Z | 2021-10-12T13:20:46.735Z |  | V1.2 | STANDARD | property
CFIHOS-40000317 | position detection method | Provide a general description of the method used by the positioner to detect its location. | 2017-02-15T19:47:29.464Z | 2021-10-12T13:20:46.735Z |  | V1.2 | STANDARD | property
CFIHOS-40000318 | post weld heat treatment | Is a heat treatment after welding. Intended to ensure that the atomic structure of a weld and heat-affected zone is restored to an optimum corrosion-resistant structure. | 2017-02-15T19:47:29.464Z | 2021-10-15T13:01:13.907Z |  | CR0030;FR74 | STANDARD | property
CFIHOS-40000319 | power supply cooling method | Specify the method of cooling the power supply. For example air, water etc. | 2017-02-15T19:47:29.464Z | 2021-10-12T13:20:46.735Z |  | V1.2 | STANDARD | property
CFIHOS-40000320 | pressure equipment category | The pressure equipment category according to the pressure equipment directive 97/23/EC. | 2017-02-15T19:47:29.464Z | 2021-10-12T13:20:46.735Z |  | V1.2 | STANDARD | property
CFIHOS-40000321 | process entrainments | Specify if and what entrainments the process media contains. | 2017-02-15T19:47:29.464Z | 2021-10-12T13:20:46.735Z |  | V1.2 | STANDARD | property
CFIHOS-40000322 | product stored | Specify the product which is stored in the functional or physical object. | 2017-02-15T19:47:29.464Z | 2021-10-12T13:20:46.735Z |  | CR0030 | STANDARD | property
CFIHOS-40000323 | protection type | Specify whether the equipment has built-in protection measures from fishing equipment. | 2017-02-15T19:47:29.464Z | 2021-10-12T13:20:46.735Z |  | V1.2 | STANDARD | property
CFIHOS-40000324 | rated impulse voltage | The voltage that the functional or physical object can withstand during abnormal conditions. | 2017-02-13T19:54:33.647Z | 2021-10-05T04:25:16.689Z |  | CR0025 | STANDARD | property
CFIHOS-40000325 | rated output apparent power | Is an unusable theoretical power which occurs due to capacitive or inductive components. S=UI. | 2017-02-13T19:54:33.647Z | 2021-10-05T04:25:16.689Z |  | CR0025 | STANDARD | property
CFIHOS-40000326 | rated output frequency | The electrical frequency a functional or physical object is designed to deliver under specified conditions. | 2017-02-13T19:54:33.647Z | 2021-10-05T04:25:16.689Z |  | CR0025 | STANDARD | property
CFIHOS-40000327 | rated output power for rectifier | The output power at which the rectifier of a functional or physical object has been designed to deliver under specified conditions. | 2017-02-13T19:54:33.647Z | 2021-10-05T04:25:16.689Z |  | CR0025 | STANDARD | property
CFIHOS-40000328 | rated output voltage | The voltage a functional or physical object is designed to deliver under specified conditions. | 2017-02-13T19:54:33.647Z | 2021-10-05T04:25:16.689Z |  | CR0025 | STANDARD | property
CFIHOS-40000329 | rated power factor (lagging) | Dimensionless number between 0 and 1. Cos F = P/S. Where P = upper limit power consumption and S = apparent Power. | 2017-02-15T19:47:29.464Z | 2021-10-05T04:25:16.689Z |  | CR0025 | STANDARD | property
CFIHOS-40000330 | rated rotational speed | The rotational speed which is the rotational speed a functional or physical object has been designed to operate under specified condition. | 2017-02-13T19:54:33.647Z | 2021-10-05T04:25:16.689Z |  | CR0025 | STANDARD | property
CFIHOS-40000331 | rated short circuit current | The current that the functional or physical object can carry under short circuit fault conditions. | 2017-02-13T19:54:33.647Z | 2021-10-05T04:25:16.689Z |  | CR0025 | STANDARD | property
CFIHOS-40000332 | rated speed | The rotational speed a functional or physical object is designed to deliver under specified conditions. | 2017-02-13T19:54:33.647Z | 2021-10-05T04:25:16.689Z |  | CR0025 | STANDARD | property
CFIHOS-40000333 | rated volume flow rate | A volume flow rate a functional or physical object is designed to deliver at specified conditions. | 2017-02-13T19:54:33.647Z | 2021-10-05T04:25:16.689Z |  | CR0025 | STANDARD | property
CFIHOS-40000334 | relief bellows | Is a collection of items each of which is a relief bellow. | 2017-02-15T19:47:29.464Z | 2023-02-13T06:59:38.114Z |  | CR0030;FR74;FR79 | STANDARD | property
CFIHOS-40000335 | relief device type | Is a subtype of relief device | 2017-02-15T19:47:29.464Z | 2023-02-13T06:59:38.114Z |  | V1.2;FR79 | STANDARD | property
CFIHOS-40000336 | relief valve set pressure | The pressure at which a functional or physical object is activated. | 2017-02-13T19:54:33.647Z | 2021-10-05T04:25:16.689Z |  | CR0025 | STANDARD | property
CFIHOS-40000337 | remarks | Any further comments related to the functional or physical object. | 2017-02-15T19:47:29.464Z | 2021-10-12T13:20:46.735Z |  | V1.2 | STANDARD | property
CFIHOS-40000338 | roof plates corrosion allowance | Is a thickness that is a bonus on a wall thickness to compensate for expected corrosion. | 2017-02-13T19:54:33.647Z | 2023-02-13T07:26:11.289Z |  | CR0025;FR79 | STANDARD | property
CFIHOS-40000339 | roof plates material specification | Is a specification which describes the applicable materials for one or more items. | 2017-02-15T19:47:29.464Z | 2023-02-13T06:59:38.114Z |  | CR0030;FR79 | STANDARD | property
CFIHOS-40000340 | sacrificial anodes | Whether or not an equipment is fitted with sacrificial corrosion prevention anodes. | 2017-02-15T19:47:29.464Z | 2021-10-12T13:20:46.735Z |  | CR0030;FR74 | STANDARD | property
CFIHOS-40000341 | sensing principle | A general description of the technology used to carry out the detection function. For example infrared, ionisation, ultraviolet etc | 2017-02-15T19:47:29.464Z | 2021-10-12T13:20:46.735Z |  | V1.2 | STANDARD | property
CFIHOS-40000342 | settle out pressure | The highest pressure which a functional or physical object will experience when not running and after equilibrium has been reached. | 2017-02-13T19:54:33.647Z | 2021-10-05T04:25:16.689Z |  | CR0025 | STANDARD | property
CFIHOS-40000343 | shell coating | Is a material specification for a coating. | 2017-02-15T19:47:29.464Z | 2023-02-13T06:59:38.114Z |  | V1.2;FR79 | STANDARD | property
CFIHOS-40000344 | shell corrosion allowance | Is a thickness that is a bonus on a wall thickness to compensate for expected corrosion. | 2017-02-13T19:54:33.647Z | 2023-02-13T07:26:11.289Z |  | CR0025;FR79 | STANDARD | property
CFIHOS-40000345 | shell dry weight | Is a mass of an empty container, excluding the material it normally contains. | 2017-02-13T19:54:33.647Z | 2023-02-13T07:26:11.289Z |  | CR0025;FR79 | STANDARD | property
CFIHOS-40000346 | shell external corrosion allowance | Is a thickness that is a bonus on a wall thickness to compensate for expected corrosion. | 2017-02-13T19:54:33.647Z | 2023-02-13T07:26:11.289Z |  | CR0025;FR79 | STANDARD | property
CFIHOS-40000347 | shell hydrostatic test pressure - field | Is a test pressure applicable when using water to establish the test pressure. | 2017-02-13T19:54:33.647Z | 2023-02-13T07:26:11.289Z |  | CR0025;FR79 | STANDARD | property
CFIHOS-40000348 | shell hydrostatic test pressure - shop | Is a test pressure applicable when using water to establish the test pressure. | 2017-02-13T19:54:33.647Z | 2023-02-13T07:26:11.289Z |  | CR0025;FR79 | STANDARD | property
CFIHOS-40000349 | shell inside diameter | Is an inside diameter of an item that is the prime inside diameter in case the item has more than one inside diameter. | 2017-02-13T19:54:33.647Z | 2023-02-13T07:26:11.289Z |  | CR0025;FR79 | STANDARD | property
CFIHOS-40000350 | shell internal corrosion allowance | Is a thickness that is a bonus on a wall thickness to compensate for expected corrosion. | 2017-02-13T19:54:33.647Z | 2023-02-13T07:26:11.289Z |  | CR0025;FR79 | STANDARD | property
CFIHOS-40000351 | shell lining material | Is a material of construction of which a lining is made. | 2017-02-15T19:47:29.464Z | 2023-02-13T06:59:38.114Z |  | V1.2;FR79 | STANDARD | property
CFIHOS-40000352 | shell lining material specification | Is a material specification for a lining. | 2017-02-15T19:47:29.464Z | 2023-02-13T06:59:38.114Z |  | V1.2;FR79 | STANDARD | property
CFIHOS-40000353 | shell material | Is a possessed aspect being a role of the substance of an artefact when used to construct the artefact from. Therefore the substance should be in a solid state at the conditions at which the artefact exists. | 2017-02-15T19:47:29.464Z | 2023-02-13T06:59:38.114Z |  | V1.2;FR79 | STANDARD | property
CFIHOS-40000354 | shell material specification | Is a specification which describes the applicable materials for one or more items. | 2017-02-15T19:47:29.464Z | 2023-02-13T06:59:38.114Z |  | CR0030;FR79 | STANDARD | property
CFIHOS-40000355 | shell minimum design metal temperature | Is a temperature that is the lowest at which a significant load can be applied. Typically applied to a pressure vessel. Defined by the ASME Code, Section VIII, Division 1, paragraph UG-20 (see Section 3). | 2017-02-13T19:54:33.647Z | 2023-02-13T07:26:11.289Z |  | CR0025;FR79 | STANDARD | property
CFIHOS-40000356 | shell normal external operating pressure | The pressure at which a functional or physical object is expected to operate normally. | 2017-02-13T19:54:33.647Z | 2021-10-05T04:25:16.689Z |  | CR0025 | STANDARD | property
CFIHOS-40000357 | shell normal internal operating pressure | The pressure at which a functional or physical object is expected to operate normally. | 2017-02-13T19:54:33.647Z | 2021-10-05T04:25:16.689Z |  | CR0025 | STANDARD | property
CFIHOS-40000358 | shell normal operating temperature | The temperature at which a functional or physical object is expected to operate normally. | 2017-02-13T19:54:33.647Z | 2021-10-05T04:25:16.689Z |  | CR0025 | STANDARD | property
CFIHOS-40000359 | shell operating weight | Is a mass that includes possible internals when the item is completely filled with water. | 2017-02-13T19:54:33.647Z | 2023-02-13T07:26:11.289Z |  | CR0025;FR79 | STANDARD | property
CFIHOS-40000360 | shell outside diameter | Is an outside diameter of an item that is the prime outside diameter in case the item has more than one outside diameter. | 2017-02-13T19:54:33.647Z | 2023-02-13T07:26:11.289Z |  | CR0025;FR79 | STANDARD | property
CFIHOS-40000361 | shell plates corrosion allowance | Is a thickness that is a bonus on a wall thickness to compensate for expected corrosion. | 2017-02-13T19:54:33.647Z | 2023-02-13T07:26:11.289Z |  | CR0025;FR79 | STANDARD | property
CFIHOS-40000362 | shell side fluid name | The name of the product in liquid or gas phase. | 2017-02-15T19:47:29.464Z | 2021-10-12T13:20:46.735Z |  | CR0030 | STANDARD | property
CFIHOS-40000363 | shell side upper limit design temperature | The highest temperature at which a functional or physical object is designed. | 2017-02-13T19:54:33.647Z | 2021-10-05T04:25:16.689Z |  | CR0025 | STANDARD | property
CFIHOS-40000364 | shell side upper limit operating inlet temperature | Is a temperature that occurs during operation or under which an object is supposed to operate. | 2017-02-13T19:54:33.647Z | 2023-02-13T07:26:11.289Z |  | CR0025;FR79 | STANDARD | property
CFIHOS-40000365 | shell side upper limit operating outlet temperature | Is a temperature that occurs during operation or under which an object is supposed to operate. | 2017-02-13T19:54:33.647Z | 2023-02-13T07:26:11.289Z |  | CR0025;FR79 | STANDARD | property
CFIHOS-40000366 | shell test pressure | The pressure to which a functional or physical object should be subjected to test for leakage and structural integrity. | 2017-02-13T19:54:33.647Z | 2021-10-05T04:25:16.689Z |  | CR0025 | STANDARD | property
CFIHOS-40000367 | shell upper limit design pressure | The highest pressure at which a functional or physical object is designed for. | 2017-02-13T19:54:33.647Z | 2021-10-15T14:23:42.943Z |  | CR0025 | STANDARD | property
CFIHOS-40000368 | shell upper limit operating temperature | The temperature which is the highest temperature at which a functional or physical object is expected to operate. | 2017-02-13T19:54:33.647Z | 2021-10-05T04:25:16.689Z |  | CR0025 | STANDARD | property
CFIHOS-40000369 | shell wall thickness | Is a thickness according to a design. | 2017-02-13T19:54:33.647Z | 2023-02-13T07:26:11.289Z |  | CR0025;FR79 | STANDARD | property
CFIHOS-40000370 | shell weld joint efficiency | Is a joint efficiency factor that is a correction factor for the strength of a weld dependent on the type and percentage examination. Its value is 1 in case of 100% radiographic examination. | 2017-02-13T19:54:33.647Z | 2023-02-13T07:26:11.289Z |  | CR0025;FR79 | STANDARD | property
CFIHOS-40000371 | signal type | Specify the type of technology used to transmit a signal. For example electric, pneumatic, smart electric etc | 2017-02-15T19:47:29.464Z | 2021-10-12T13:20:46.735Z |  | V1.2 | STANDARD | property
CFIHOS-40000372 | special service | Specifies if the functional or physical object involves mediums (e.g. 'steam', 'hydrogen', 'hydrofluoric acid', 'chlorine', 'oxygen', 'ethylene-oxide', 'sour', 'sodium hydroxide', 'potassium hydroxide', 'amine') that attract additional requirements with respect to component. | 2017-02-15T19:47:29.464Z | 2023-02-13T06:59:38.114Z |  | FR79 | STANDARD | property
CFIHOS-40000373 | specific heat ratio Cp/Cv at inlet | The specific heat ratio for the process medium at inlet conditions. | 2017-02-15T19:47:29.464Z | 2021-10-05T04:25:16.689Z |  | CR0025 | STANDARD | property
CFIHOS-40000374 | spindle material specification | Is a specification which describes the applicable materials for one or more items. | 2017-02-15T19:47:29.464Z | 2023-02-13T06:59:38.114Z |  | CR0030;FR79 | STANDARD | property
CFIHOS-40000375 | spring material specification | Is a specification which describes the applicable materials for one or more items. | 2017-02-15T19:47:29.464Z | 2023-02-13T06:59:38.114Z |  | CR0030;FR79 | STANDARD | property
CFIHOS-40000376 | stack height | The maximum height of a functional or physical object above its base when installed. | 2017-02-13T19:54:33.647Z | 2021-10-05T04:25:16.689Z |  | CR0025 | STANDARD | property
CFIHOS-40000377 | stack inside diameter | Is an inside diameter of an item that is the prime inside diameter in case the item has more than one inside diameter. | 2017-02-13T19:54:33.647Z | 2023-02-13T07:26:11.289Z |  | CR0025;FR79 | STANDARD | property
CFIHOS-40000378 | stack length | Is a distance measured in the direction of the longest side of an item or in the direction of its main axis. | 2017-02-13T19:54:33.647Z | 2023-02-13T07:26:11.289Z |  | CR0025;FR79 | STANDARD | property
CFIHOS-40000379 | stack lining material | is a material of construction of which a lining is made. | 2017-02-15T19:47:29.464Z | 2021-10-12T13:20:46.735Z | 2021-10-12T13:20:46.735Z | CR0003 | TERMINATED | property
CFIHOS-40000380 | stack material | Is a possessed aspect being a role of the substance of an artefact when used to construct the artefact from. Therefore the substance should be in a solid state at the conditions at which the artefact exists. | 2017-02-15T19:47:29.464Z | 2023-02-13T06:59:38.114Z |  | V1.2;FR79 | STANDARD | property
CFIHOS-40000381 | stack type | Is a subtype of stack | 2017-02-15T19:47:29.464Z | 2023-02-13T06:59:38.114Z |  | V1.2;FR79 | STANDARD | property
CFIHOS-40000382 | stack wall thickness | Is a thickness according to a design. | 2017-02-13T19:54:33.647Z | 2023-02-13T07:26:11.289Z |  | CR0025;FR79 | STANDARD | property
CFIHOS-40000383 | stacking lining material | Is a material of construction of which a lining is made. | 2017-02-15T19:47:29.464Z | 2023-02-13T06:59:38.114Z |  | V1.2;FR79 | STANDARD | property
CFIHOS-40000384 | steam drum inside diameter | Is an inside diameter of an item that is the prime inside diameter in case the item has more than one inside diameter. | 2017-02-13T19:54:33.647Z | 2023-02-13T07:26:11.289Z |  | CR0025;FR79 | STANDARD | property
CFIHOS-40000385 | steam drum length | Is a distance measured in the direction of the longest side of an item or in the direction of its main axis. | 2017-02-13T19:54:33.647Z | 2023-02-13T07:26:11.289Z |  | CR0025;FR79 | STANDARD | property
CFIHOS-40000386 | steam drum material specification | Is a specification which describes the applicable materials for one or more items. | 2017-02-15T19:47:29.464Z | 2023-02-13T06:59:38.114Z |  | CR0030;FR79 | STANDARD | property
CFIHOS-40000387 | steam drum pressure relief device | By which protection is provided against overpressure. | 2017-02-15T19:47:29.464Z | 2023-02-13T06:59:38.114Z |  | V1.2;FR79 | STANDARD | property
CFIHOS-40000388 | steam drum relief valve set pressure | The pressure at which a functional or physical object is activated. | 2017-02-13T19:54:33.647Z | 2021-10-05T04:25:16.689Z |  | CR0025 | STANDARD | property
CFIHOS-40000389 | steam drum shell wall thickness | Is a thickness according to a design. | 2017-02-13T19:54:33.647Z | 2023-02-13T07:26:11.289Z |  | CR0025;FR79 | STANDARD | property
CFIHOS-40000390 | steam section length | Is a distance measured in the direction of the longest side of an item or in the direction of its main axis. | 2017-02-13T19:54:33.647Z | 2023-02-13T07:26:11.289Z |  | CR0025;FR79 | STANDARD | property
CFIHOS-40000391 | steam section wall thickness | Is a thickness according to a design. | 2017-02-13T19:54:33.647Z | 2023-02-13T07:26:11.289Z |  | CR0025;FR79 | STANDARD | property
CFIHOS-40000392 | stream drum material | Is a possessed aspect being a role of the substance of an artefact when used to construct the artefact from. Therefore the substance should be in a solid state at the conditions at which the artefact exists. | 2017-02-15T19:47:29.464Z | 2023-02-13T06:59:38.114Z |  | V1.2;FR79 | STANDARD | property
CFIHOS-40000393 | stress analysis required | Specifies if the functional or physical object requires a stress analysis. | 2017-02-15T19:47:29.464Z | 2021-10-12T13:20:46.735Z |  | CR0030;FR74 | STANDARD | property
CFIHOS-40000394 | subtransient reactance | Quotient of the initial value of a sudden change in that fundamental A.C. component of primary voltage, which is produced by the total direct-axis primary flux, and the value of the simultaneous change in fundamental A.C. component of direct-axis primary | 2017-02-13T19:54:33.647Z | 2021-10-14T10:07:26.653Z |  | CR0025 | STANDARD | property
CFIHOS-40000395 | superheater box length | Is a distance measured in the direction of the longest side of an item or in the direction of its main axis. | 2017-02-13T19:54:33.647Z | 2023-02-13T07:26:11.289Z |  | CR0025;FR79 | STANDARD | property
CFIHOS-40000396 | superheater box material specification | Is a specification which describes the applicable materials for one or more items. | 2017-02-15T19:47:29.464Z | 2023-02-13T06:59:38.114Z |  | CR0030;FR79 | STANDARD | property
CFIHOS-40000397 | superheater box wall thickness | Is a thickness according to a design. | 2017-02-13T19:54:33.647Z | 2023-02-13T07:26:11.289Z |  | CR0025;FR79 | STANDARD | property
CFIHOS-40000398 | superheater corrosion allowance | Is a thickness that is a bonus on a wall thickness to compensate for expected corrosion. | 2017-02-13T19:54:33.647Z | 2023-02-13T07:26:11.289Z |  | CR0025;FR79 | STANDARD | property
CFIHOS-40000399 | superheater effective outside surface area | Is an area located on a surface. | 2017-02-13T19:54:33.647Z | 2023-02-13T07:26:11.289Z |  | CR0025;FR79 | STANDARD | property
CFIHOS-40000400 | superheater material | Is a possessed aspect being a role of the substance of an artefact when used to construct the artefact from. Therefore the substance should be in a solid state at the conditions at which the artefact exists. | 2017-02-15T19:47:29.464Z | 2023-02-13T06:59:38.114Z |  | V1.2;FR79 | STANDARD | property
CFIHOS-40000401 | superheater number of tubes | Is a number of items where each item is a tube. | 2017-02-15T19:47:29.464Z | 2023-02-13T07:26:11.289Z |  | CR0025;FR79 | STANDARD | property
CFIHOS-40000402 | superheater pressure relief device | By which protection is provided against overpressure. | 2017-02-15T19:47:29.464Z | 2023-02-13T06:59:38.114Z |  | V1.2;FR79 | STANDARD | property
CFIHOS-40000403 | superheater relief valve set pressure | The pressure at which a functional or physical object is activated. | 2017-02-13T19:54:33.647Z | 2021-10-05T04:25:16.689Z |  | CR0025 | STANDARD | property
CFIHOS-40000404 | superheater tube outside diameter | Is an outside diameter of an item that is the prime outside diameter in case the item has more than one outside diameter. | 2017-02-13T19:54:33.647Z | 2023-02-13T07:26:11.289Z |  | CR0025;FR79 | STANDARD | property
CFIHOS-40000405 | support fire proofing type | Is a subtype of support for fire proofing | 2017-02-15T19:47:29.464Z | 2023-02-13T06:59:38.114Z |  | V1.2;FR79 | STANDARD | property
CFIHOS-40000406 | support type | Is a subtype of support | 2017-02-15T19:47:29.464Z | 2023-02-13T06:59:38.114Z |  | V1.2;FR79 | STANDARD | property
CFIHOS-40000407 | surface roughness | The average peak to valley distance for the small irregularities on a functional or physical objects internal surface. | 2017-02-13T19:54:33.647Z | 2021-10-05T04:25:16.689Z |  | CR0025 | STANDARD | property
CFIHOS-40000408 | tank roof drain type | Is a drainage system for a tank roof. | 2017-02-15T19:47:29.464Z | 2023-02-13T06:59:38.114Z |  | V1.2;FR79 | STANDARD | property
CFIHOS-40000409 | tank roof type | Specify the type of roof construction for the functional or physical tank. | 2017-02-15T19:47:29.464Z | 2021-10-12T13:20:46.735Z |  | V1.2 | STANDARD | property
CFIHOS-40000410 | tank usage type | Specify if the tank is designed to feed a determined set of equipments or designed to contain a large quantity of product for a long term storage. | 2017-02-15T19:47:29.464Z | 2021-10-12T13:20:46.735Z |  | V1.2 | STANDARD | property
CFIHOS-40000411 | TEMA type | A classification system defined by the Tubular Exchangers Manufactured Association | 2017-02-15T19:47:29.464Z | 2023-02-13T06:59:38.114Z |  | V1.2;FR79 | STANDARD | property
CFIHOS-40000412 | test medium | The medium used for testing purpose. | 2017-02-15T19:47:29.464Z | 2021-10-12T13:20:46.735Z |  | V1.2 | STANDARD | property
CFIHOS-40000413 | thermal insulation coating thickness | The total thermal insulation coating system thickness. | 2017-02-13T19:54:33.647Z | 2021-10-05T04:25:16.689Z |  | CR0025 | STANDARD | property
CFIHOS-40000414 | thermal insulation coating type | The type of thermal insulation coating system. | 2017-02-15T19:47:29.464Z | 2021-10-12T13:20:46.735Z |  | V1.2 | STANDARD | property
CFIHOS-40000415 | tie rods material specification | Is a specification which describes the applicable materials for one or more items. | 2017-02-15T19:47:29.464Z | 2023-02-13T06:59:38.114Z |  | CR0030;FR79 | STANDARD | property
CFIHOS-40000416 | top section inside diameter | Is an inside diameter of an item that is the prime inside diameter in case the item has more than one inside diameter. | 2017-02-13T19:54:33.647Z | 2023-02-13T07:26:11.289Z |  | CR0025;FR79 | STANDARD | property
CFIHOS-40000417 | top section length | Is a distance measured in the direction of the longest side of an item or in the direction of its main axis. | 2017-02-13T19:54:33.647Z | 2023-02-13T07:26:11.289Z |  | CR0025;FR79 | STANDARD | property
CFIHOS-40000418 | top section lower limit operating pressure | Is a pressure that is a minimum possible or allowed or occurring or required. | 2017-02-13T19:54:33.647Z | 2023-02-13T07:26:11.289Z |  | CR0025;FR79 | STANDARD | property
CFIHOS-40000419 | top section lower limit operating temperature | The temperature which is the lowest temperature at which a functional or physical object is expected to operate. | 2017-02-13T19:54:33.647Z | 2021-10-05T04:25:16.689Z |  | CR0025 | STANDARD | property
CFIHOS-40000420 | top section normal operating pressure | The pressure at which a functional or physical object is expected to operate normally. | 2017-02-13T19:54:33.647Z | 2021-10-05T04:25:16.689Z |  | CR0025 | STANDARD | property
CFIHOS-40000421 | top section normal operating temperature | The temperature at which a functional or physical object is expected to operate normally. | 2017-02-13T19:54:33.647Z | 2021-10-05T04:25:16.689Z |  | CR0025 | STANDARD | property
CFIHOS-40000422 | top section upper limit operating temperature | The temperature which is the highest temperature at which a functional or physical object is expected to operate. | 2017-02-13T19:54:33.647Z | 2021-10-05T04:25:16.689Z |  | CR0025 | STANDARD | property
CFIHOS-40000423 | total tank capacity | The volume of a tank from the bottom to the maximum safe filling height. | 2017-02-13T19:54:33.647Z | 2021-10-14T10:08:00.933Z |  | CR0025 | STANDARD | property
CFIHOS-40000424 | transformer cooling method | The method of cooling used by a transformer. | 2017-02-15T19:47:29.464Z | 2021-10-12T13:20:46.735Z |  | V1.2 | STANDARD | property
CFIHOS-40000425 | tray type | Is a subtype of tray | 2017-02-15T19:47:29.464Z | 2023-02-13T06:59:38.114Z |  | V1.2;FR79 | STANDARD | property
CFIHOS-40000426 | tube bundle design | Provide a general description of the style of tubes used in the equipment. For example bayonet type, concentric type etc. | 2017-02-15T19:47:29.464Z | 2021-10-12T13:20:46.735Z |  | V1.2 | STANDARD | property
CFIHOS-40000427 | tube coating | Is a material specification for a coating. | 2017-02-15T19:47:29.464Z | 2023-02-13T06:59:38.114Z |  | V1.2;FR79 | STANDARD | property
CFIHOS-40000428 | tube coating specification | Is a material of construction of which a coating is made. | 2017-02-15T19:47:29.464Z | 2023-02-13T06:59:38.114Z |  | V1.2;FR79 | STANDARD | property
CFIHOS-40000429 | tube corrosion allowance | Is a thickness that is a bonus on a wall thickness to compensate for expected corrosion. | 2017-02-13T19:54:33.647Z | 2023-02-13T07:26:11.289Z |  | CR0025;FR79 | STANDARD | property
CFIHOS-40000430 | tube hydrostatic test pressure - field | Is a test pressure applicable when using water to establish the test pressure. | 2017-02-13T19:54:33.647Z | 2023-02-13T07:26:11.289Z |  | CR0025;FR79 | STANDARD | property
CFIHOS-40000431 | tube hydrostatic test pressure - shop | Is a test pressure applicable when using water to establish the test pressure. | 2017-02-13T19:54:33.647Z | 2023-02-13T07:26:11.289Z |  | CR0025;FR79 | STANDARD | property
CFIHOS-40000432 | tube material | Is a possessed aspect being a role of the substance of an artefact when used to construct the artefact from. Therefore the substance should be in a solid state at the conditions at which the artefact exists. | 2017-02-15T19:47:29.464Z | 2023-02-13T06:59:38.114Z |  | V1.2;FR79 | STANDARD | property
CFIHOS-40000433 | tube material specification | Is a specification which describes the applicable materials for one or more items. | 2017-02-15T19:47:29.464Z | 2023-02-13T06:59:38.114Z |  | CR0030;FR79 | STANDARD | property
CFIHOS-40000434 | tube outside diameter | Is an outside diameter of an item that is the prime outside diameter in case the item has more than one outside diameter. | 2017-02-13T19:54:33.647Z | 2023-02-13T07:26:11.289Z |  | CR0025;FR79 | STANDARD | property
CFIHOS-40000435 | tube outside surface area | Is an area located on a surface. | 2017-02-13T19:54:33.647Z | 2023-02-13T07:26:11.289Z |  | CR0025;FR79 | STANDARD | property
CFIHOS-40000436 | tube side fluid name | The name of the product in liquid or gas phase. | 2017-02-15T19:47:29.464Z | 2021-10-12T13:20:46.735Z |  | CR0030 | STANDARD | property
CFIHOS-40000437 | tube side normal operating inlet temperature | Is a temperature that occurs during operation or under which an object is supposed to operate. | 2017-02-13T19:54:33.647Z | 2023-02-13T07:26:11.289Z |  | CR0025;FR79 | STANDARD | property
CFIHOS-40000438 | tube side normal operating inlet pressure | The pressure at which a functional or physical object is expected to operate normally. | 2017-02-13T19:54:33.647Z | 2021-10-05T04:25:16.689Z |  | CR0025 | STANDARD | property
CFIHOS-40000439 | tube side normal operating outlet temperature | Is a temperature that occurs during operation or under which an object is supposed to operate. | 2017-02-13T19:54:33.647Z | 2023-02-13T07:26:11.289Z |  | CR0025;FR79 | STANDARD | property
CFIHOS-40000440 | tube side upper limit design temperature | The highest temperature at which a functional or physical object is designed. | 2017-02-13T19:54:33.647Z | 2021-10-05T04:25:16.689Z |  | CR0025 | STANDARD | property
CFIHOS-40000441 | tube test pressure | The pressure to which a functional or physical object should be subjected to test for leakage and structural integrity. | 2017-02-13T19:54:33.647Z | 2021-10-05T04:25:16.689Z |  | CR0025 | STANDARD | property
CFIHOS-40000442 | tube upper limit design pressure | The highest pressure at which a functional or physical object is designed for. | 2017-02-13T19:54:33.647Z | 2021-10-15T14:23:42.943Z |  | CR0025 | STANDARD | property
CFIHOS-40000443 | tube wall thickness | Is a thickness according to a design. | 2017-02-13T19:54:33.647Z | 2023-02-13T07:26:11.289Z |  | CR0025;FR79 | STANDARD | property
CFIHOS-40000444 | tubesheet material | Is a possessed aspect being a role of the substance of an artefact when used to construct the artefact from. Therefore the substance should be in a solid state at the conditions at which the artefact exists. | 2017-02-15T19:47:29.464Z | 2023-02-13T06:59:38.114Z |  | V1.2;FR79 | STANDARD | property
CFIHOS-40000445 | turbine cycle | Specify if the working medium passes successively through the compressor, the combustor and the turbine in a simple cycle, or if the turbine exhaust is used to preheat the combustion air from the compressor in a regenerative cycle. | 2017-02-15T19:47:29.464Z | 2021-10-12T13:20:46.735Z |  | V1.2 | STANDARD | property
CFIHOS-40000446 | type of boat/capsule | Give a general description of the type of life boat/escape capsule. | 2017-02-15T19:47:29.464Z | 2021-10-12T13:20:46.735Z |  | V1.2 | STANDARD | property
CFIHOS-40000447 | type of circuitry | Specify whether the trip amplifier contains all solid-state components or has a combination of electronic and solid state components. | 2017-02-15T19:47:29.464Z | 2021-10-12T13:20:46.735Z |  | V1.2 | STANDARD | property
CFIHOS-40000448 | type of electric motor | Specify whether the motor is of synchronous or induction design. | 2017-02-15T19:47:29.464Z | 2021-10-12T13:20:46.735Z |  | V1.2 | STANDARD | property
CFIHOS-40000449 | type of electrical current supply | Specify whether the type of output current from the physical object is either AC or DC. | 2017-02-15T19:47:29.464Z | 2021-10-12T13:20:46.735Z |  | V1.2 | STANDARD | property
CFIHOS-40000450 | type of mechanical switch | Specify the method of operation of the switch, for example pneumatic, hydraulic etc | 2017-02-15T19:47:29.464Z | 2021-10-12T13:20:46.735Z |  | V1.2 | STANDARD | property
CFIHOS-40000451 | type of safety barrier | Specify whether the safety barrier is active (requires an external power supply) or passive (does not require external power supply). | 2017-02-15T19:47:29.464Z | 2021-10-12T13:20:46.735Z |  | V1.2 | STANDARD | property
CFIHOS-40000452 | type of switch | Specify the method of operation of the switch, for example pneumatic, electronic etc | 2017-02-15T19:47:29.464Z | 2021-10-12T13:20:46.735Z |  | V1.2 | STANDARD | property
CFIHOS-40000453 | upper limit allowable speed | The speed which is the highest allowed. | 2017-02-13T19:54:33.647Z | 2021-10-05T04:25:16.689Z |  | CR0025 | STANDARD | property
CFIHOS-40000454 | upper limit ambient operating temperature | The temperature which is the highest ambient temperature at which a functional or physical object is expected to operate. | 2017-02-13T19:54:33.647Z | 2021-10-05T04:25:16.689Z |  | CR0025 | STANDARD | property
CFIHOS-40000455 | upper limit cooling water inlet temperature | The temperature which is the highest cooling water temperature at which a functional or physical object is expected to operate at its inlet connection. | 2017-02-13T19:54:33.647Z | 2021-10-05T04:25:16.689Z |  | CR0025 | STANDARD | property
CFIHOS-40000456 | upper limit cooling water outlet temperature | The temperature which is the highest cooling water temperature at which a functional or physical object is expected to operate at its outlet connection. | 2017-02-13T19:54:33.647Z | 2021-10-05T04:25:16.689Z |  | CR0025 | STANDARD | property
CFIHOS-40000457 | upper limit design flow velocity | The highest flow velocity that a functional or physical object is designed for. | 2017-02-13T19:54:33.647Z | 2021-10-05T04:25:16.689Z |  | CR0025 | STANDARD | property
CFIHOS-40000458 | upper limit design product fill height | The height of product which is the highest height of product at which a functional or physical object is designed for. | 2017-02-13T19:54:33.647Z | 2021-10-05T04:25:16.689Z |  | CR0025 | STANDARD | property
CFIHOS-40000459 | upper limit design product inflow rate | The highest product inflow rate at which a functional or physical object is designed for. | 2017-02-13T19:54:33.647Z | 2021-10-05T04:25:16.689Z |  | CR0025 | STANDARD | property
CFIHOS-40000460 | upper limit design product outflow rate | The highest product outflow rate at which a functional or physical object is designed for. | 2017-02-13T19:54:33.647Z | 2021-10-05T04:25:16.689Z |  | CR0025 | STANDARD | property
CFIHOS-40000461 | upper limit operating differential pressure | The differential pressure which is the highest differential pressure at which a functional or physical object is expected to operate. | 2017-02-13T19:54:33.647Z | 2021-10-05T04:25:16.689Z |  | CR0025 | STANDARD | property
CFIHOS-40000462 | upper limit operating discharge pressure | The discharge pressure which is the highest pressure at which a functional or physical object is expected to operate. | 2017-02-13T19:54:33.647Z | 2021-10-05T04:25:16.689Z |  | CR0025 | STANDARD | property
CFIHOS-40000463 | upper limit operating extraction steam mass flow rate | The mass flow rate which is the highest extraction steam mass flowrate at which a functional or physical object is expected to operate. | 2017-02-13T19:54:33.647Z | 2021-10-05T04:25:16.689Z |  | CR0025 | STANDARD | property
CFIHOS-40000464 | upper limit operating extraction steam pressure | The pressure which is the highest extraction steam pressure at which a functional or physical object is expected to operate. | 2017-02-13T19:54:33.647Z | 2021-10-05T04:25:16.689Z |  | CR0025 | STANDARD | property
CFIHOS-40000465 | upper limit operating extraction steam temperature | The temperature which is the highest extraction steam temperature at which a functional or physical object is expected to operate. | 2017-02-13T19:54:33.647Z | 2021-10-05T04:25:16.689Z |  | CR0025 | STANDARD | property
CFIHOS-40000466 | upper limit operating inlet pressure | The pressure which is the highest pressure at which a functional or physical object is expected to operate at its inlet connection. | 2017-02-13T19:54:33.647Z | 2021-10-05T04:25:16.689Z |  | CR0025 | STANDARD | property
CFIHOS-40000467 | upper limit operating inlet steam pressure auxiliary driver | The pressure which is the highest pressure at which a functional or physical object is expected to operate at its inlet steam for the auxiliary driver. | 2017-02-13T19:54:33.647Z | 2021-10-05T04:25:16.689Z |  | CR0025 | STANDARD | property
CFIHOS-40000468 | upper limit operating inlet steam pressure heating device | The pressure which is the highest pressure at which a functional or physical object is expected to operate at its inlet steam for the heating device. | 2017-02-13T19:54:33.647Z | 2021-10-05T04:25:16.689Z |  | CR0025 | STANDARD | property
CFIHOS-40000469 | upper limit operating inlet steam pressure injection system | The pressure which is the highest pressure at which a functional or physical object is expected to operate at its inlet steam for the steam injection system. | 2017-02-13T19:54:33.647Z | 2021-10-05T04:25:16.689Z |  | CR0025 | STANDARD | property
CFIHOS-40000470 | upper limit operating inlet steam pressure starter | The pressure which is the highest pressure at which a functional or physical object is expected to operate at its inlet steam for the starter. | 2017-02-13T19:54:33.647Z | 2021-10-05T04:25:16.689Z |  | CR0025 | STANDARD | property
CFIHOS-40000471 | upper limit operating liquid height | Is a height of a liquid under operating conditions. | 2017-02-13T19:54:33.647Z | 2023-02-13T07:26:11.289Z |  | CR0025;FR79 | STANDARD | property
CFIHOS-40000472 | upper limit operating mass flow rate | The mass flow rate which is the highest mass flow rate at which a functional or physical object is expected to operate. | 2017-02-13T19:54:33.647Z | 2021-10-05T04:25:16.689Z |  | CR0025 | STANDARD | property
CFIHOS-40000473 | upper limit operating inlet steam pressure | The pressure which is the highest pressure at which a functional or physical object is expected to operate at its inlet steam. | 2017-02-13T19:54:33.647Z | 2021-10-05T04:25:16.689Z |  | CR0025 | STANDARD | property
CFIHOS-40000474 | upper limit operating inlet steam temperature | The temperature which is the highest temperature at which a functional or physical object is expected to operate at its inlet steam. | 2017-02-13T19:54:33.647Z | 2021-10-05T04:25:16.689Z |  | CR0025 | STANDARD | property
CFIHOS-40000475 | upper limit operating outlet steam pressure | The pressure which is the highest pressure at which a functional or physical object is expected to operate at its outlet steam. | 2017-02-13T19:54:33.647Z | 2021-10-05T04:25:16.689Z |  | CR0025 | STANDARD | property
CFIHOS-40000476 | upper limit operating suction pressure | The pressure which is the highest pressure at which a functional or physical object is expected to operate at its inlet connection. | 2017-02-13T19:54:33.647Z | 2021-10-05T04:25:16.689Z |  | CR0025 | STANDARD | property
CFIHOS-40000477 | vacuum pressure | Is a pressure below atmospheric pressure. | 2017-02-13T19:54:33.647Z | 2023-02-13T07:26:11.289Z |  | CR0025;FR79 | STANDARD | property
CFIHOS-40000478 | valve downstream of relief valve | Is an indication of the presence of a block valve. | 2017-02-15T19:47:29.464Z | 2023-02-13T06:59:38.114Z |  | CR0030;FR74;FR79 | STANDARD | property
CFIHOS-40000479 | valve type | Specify the valve type that controls the inlet/outlet to the cylinders. | 2017-02-15T19:47:29.464Z | 2021-10-12T13:20:46.735Z |  | V1.2 | STANDARD | property
CFIHOS-40000480 | valve upstream of relief valve | Is an indication of the presence of a block valve. | 2017-02-15T19:47:29.464Z | 2023-02-13T06:59:38.114Z |  | CR0030;FR74;FR79 | STANDARD | property
CFIHOS-40000481 | wall tubes number of tubes | Is a number of items where each item is a tube. | 2017-02-15T19:47:29.464Z | 2023-02-13T07:26:11.289Z |  | CR0025;FR79 | STANDARD | property
CFIHOS-40000482 | weight coating density | The density of the weight coating material. | 2017-02-13T19:54:33.647Z | 2021-10-05T04:25:16.689Z |  | CR0025 | STANDARD | property
CFIHOS-40000483 | weight coating thickness | The total weight coating system thickness. | 2017-02-13T19:54:33.647Z | 2021-10-05T04:25:16.689Z |  | CR0025 | STANDARD | property
CFIHOS-40000484 | well function | Specify whether the equipment is for production or injection. | 2017-02-15T19:47:29.464Z | 2021-10-12T13:20:46.735Z |  | V1.2 | STANDARD | property
CFIHOS-40000485 | inlet flange size | Is a diameter by which a quantitative diameter is referred to. Typically a standardized value with defined tolerances. | 2017-02-13T19:54:33.647Z | 2023-02-13T07:26:11.289Z |  | CR0025;FR79 | STANDARD | property
CFIHOS-40000486 | steam injection | Injection process where steam is injected in another material | 2017-02-15T19:47:29.464Z | 2021-10-12T13:20:46.735Z |  | CR0030;FR74 | STANDARD | property
CFIHOS-40000487 | design specification | A specification according to which an item is intended to be designed | 2017-02-15T19:47:29.464Z | 2021-10-12T13:20:46.735Z |  | V1.2 | STANDARD | property
CFIHOS-40000488 | piping class | A specification defined by specified circumstances in which piping components may be applied. | 2017-02-15T19:47:29.464Z | 2021-10-12T13:20:46.735Z |  | V1.2 | STANDARD | property
CFIHOS-40000489 | capacity (volume) | A volume that can be contained | 2017-02-13T19:54:33.647Z | 2021-10-05T04:25:16.689Z |  | CR0025 | STANDARD | property
CFIHOS-40000490 | constant back pressure | A back pressure that does not change under any conditions of operation. | 2017-02-13T19:54:33.647Z | 2021-10-05T04:25:16.689Z |  | CR0025 | STANDARD | property
CFIHOS-40000491 | corrosion allowance | A thickness that is the upper limit of allowed corrosion of a metal structure. | 2017-02-13T19:54:33.647Z | 2021-10-05T04:25:16.689Z |  | CR0025 | STANDARD | property
CFIHOS-40000492 | cross section area | The area of a cross section | 2017-02-13T19:54:33.647Z | 2021-10-05T04:25:16.689Z |  | CR0025 | STANDARD | property
CFIHOS-40000493 | diameter | Intercept made by the circumference on a straight line through the centre of a circle. | 2017-02-13T19:54:33.647Z | 2021-10-05T04:25:16.689Z |  | CR0025 | STANDARD | property
CFIHOS-40000494 | dry weight | A weight of an object excluding any operating or process fluids. | 2017-02-13T19:54:33.647Z | 2021-10-05T04:25:16.689Z |  | CR0025 | STANDARD | property
CFIHOS-40000495 | efficiency | Ratio of an output power to an input power | 2017-02-15T19:47:29.464Z | 2021-10-05T04:25:16.689Z |  | CR0025 | STANDARD | property
CFIHOS-40000496 | height | A distance from the bottom to the top of something standing upright. | 2017-02-13T19:54:33.647Z | 2021-10-05T04:25:16.689Z |  | CR0025 | STANDARD | property
CFIHOS-40000497 | hydrostatic test pressure | A test pressure applicable when using water to establish the test pressure. | 2017-02-13T19:54:33.647Z | 2021-10-05T04:25:16.689Z |  | CR0025 | STANDARD | property
CFIHOS-40000498 | impedance voltage | A voltage which is the resultant of reactive and resistance component | 2017-02-13T19:54:33.647Z | 2021-10-05T04:25:16.689Z |  | CR0025 | STANDARD | property
CFIHOS-40000499 | insulation thickness | A thickness of an insulation layer. | 2017-02-13T19:54:33.647Z | 2021-10-05T04:25:16.689Z |  | CR0025 | STANDARD | property
CFIHOS-40000500 | length tan tan | A straight linear distance which is the total length of the cylindrical section/part of a cylindrical vessel, i.e. including the cylindrical sections of the vessel heads. | 2017-02-13T19:54:33.647Z | 2021-10-14T10:08:30.021Z |  | CR0025 | STANDARD | property
CFIHOS-40000501 | load loss | The absorbed active power at rated frequency and reference temperature associated with a pair of windings when rated current is flowing through the line terminals of one of the windings and the terminals of the other windings are short-circuited | 2017-02-13T19:54:33.647Z | 2021-10-05T04:25:16.689Z |  | CR0025 | STANDARD | property
CFIHOS-40000502 | lower limit allowable rotational speed | A rotational speed which is the lowest rotational speed at witch the manufacturer' design will permit continuous operation. | 2017-02-13T19:54:33.647Z | 2021-10-05T04:25:16.689Z |  | CR0025 | STANDARD | property
CFIHOS-40000503 | lower limit design temperature | The lowest temperature at which a functional or physical object is designed. | 2017-02-13T19:54:33.647Z | 2021-10-05T04:25:16.689Z |  | CR0025 | STANDARD | property
CFIHOS-40000504 | lower limit operating temperature | A temperature that is the lowest temperature at which a functional or physical object is expected to operate. | 2017-02-13T19:54:33.647Z | 2021-10-05T04:25:16.689Z |  | CR0025 | STANDARD | property
CFIHOS-40000505 | lower limit operating volume flow rate | A volume flow rate that is the lowest volume flow rate at which a functional or physical object is expected to operate. | 2017-02-13T19:54:33.647Z | 2021-10-05T04:25:16.689Z |  | CR0025 | STANDARD | property
CFIHOS-40000506 | molecular weight | The sum of all the atomic weights of the constituent atoms of a substance. | 2017-02-15T19:47:29.464Z | 2021-10-05T04:25:16.689Z |  | CR0025 | STANDARD | property
CFIHOS-40000507 | net positive suction head available | NPSH for a particular pumping system at a certain flow rate and temperature. | 2017-02-13T19:54:33.647Z | 2021-10-05T04:25:16.689Z |  | CR0025 | STANDARD | property
CFIHOS-40000508 | no-load loss | The active power absorbed when rated voltage at rated frequency is applied to the terminals of one of the windings, the other windings being open-circuit | 2017-02-13T19:54:33.647Z | 2021-10-05T04:25:16.689Z |  | CR0025 | STANDARD | property
CFIHOS-40000509 | nominal diameter | A diameter which is an expected (theoretical/as designed) diameter. | 2017-02-13T19:54:33.647Z | 2021-10-05T04:25:16.689Z |  | CR0025 | STANDARD | property
CFIHOS-40000510 | normal operating flow velocity | A flow velocity at which a functional or physical object is expected to operate normally. | 2017-02-13T19:54:33.647Z | 2021-10-05T04:25:16.689Z |  | CR0025 | STANDARD | property
CFIHOS-40000511 | normal operating inlet pressure | An inlet pressure at which a functional or physical object is expected to operate normally. | 2017-02-13T19:54:33.647Z | 2021-10-05T04:25:16.689Z |  | CR0025 | STANDARD | property
CFIHOS-40000512 | normal operating pressure | A pressure at which a functional or physical object is expected to operate normally. | 2017-02-13T19:54:33.647Z | 2021-10-05T04:25:16.689Z |  | CR0025 | STANDARD | property
CFIHOS-40000513 | normal operating pressure drop | A pressure drop at which a functional or physical object is expected to operate normally. | 2017-02-13T19:54:33.647Z | 2021-10-05T04:25:16.689Z |  | CR0025 | STANDARD | property
CFIHOS-40000514 | normal operating temperature | A temperature at which a functional or physical object is expected to operate normally. | 2017-02-13T19:54:33.647Z | 2021-10-05T04:25:16.689Z |  | CR0025 | STANDARD | property
CFIHOS-40000515 | normal operating vapour pressure | A vapour pressure at which a functional or physical object is expected to operate normally. | 2017-02-13T19:54:33.647Z | 2021-10-05T04:25:16.689Z |  | CR0025 | STANDARD | property
CFIHOS-40000516 | operating weight | A weight that is the weight an object is expected to have during operation, i.e. including process fluids etc. | 2017-02-13T19:54:33.647Z | 2021-10-14T10:08:49.335Z |  | CR0025 | STANDARD | property
CFIHOS-40000517 | orifice area | A cross section area of an orifice plate, orifice ring, or valve. | 2017-02-13T19:54:33.647Z | 2021-10-05T04:25:16.689Z |  | CR0025 | STANDARD | property
CFIHOS-40000518 | orifice area calculated | An orifice area that is calculated. | 2017-02-13T19:54:33.647Z | 2021-10-05T04:25:16.689Z |  | CR0025 | STANDARD | property
CFIHOS-40000519 | outside diameter | A diameter that is across the outside cross section of a circular object. | 2017-02-13T19:54:33.647Z | 2021-10-05T04:25:16.689Z |  | CR0025 | STANDARD | property
CFIHOS-40000520 | outside surface area | An area that is a total outside area of a surface. | 2017-02-13T19:54:33.647Z | 2021-10-05T04:25:16.689Z |  | CR0025 | STANDARD | property
CFIHOS-40000521 | rated current | The r.m.s. or DC value of the current for which an apparatus has been designed | 2017-02-13T19:54:33.647Z | 2021-10-05T04:25:16.689Z |  | CR0025;CR0032 | STANDARD | property
CFIHOS-40000522 | rated frequency | An electrical frequency of a machine at rated output | 2017-02-13T19:54:33.647Z | 2021-10-05T04:25:16.689Z |  | CR0025 | STANDARD | property
CFIHOS-40000523 | rated output power | A power that is the power a motor has been designed to deliver under specified conditions. | 2017-02-13T19:54:33.647Z | 2021-10-05T04:25:16.689Z |  | CR0025 | STANDARD | property
CFIHOS-40000524 | rated power consumption | A power consumption at rated conditions. | 2017-02-13T19:54:33.647Z | 2021-10-05T04:25:16.689Z |  | CR0025 | STANDARD | property
CFIHOS-40000525 | rated primary winding voltage | A rated voltage that is the voltage between lines at the terminals of the primary winding on a transformer at rated output | 2017-02-13T19:54:33.647Z | 2021-10-05T04:25:16.689Z |  | CR0025 | STANDARD | property
CFIHOS-40000526 | rated secondary winding voltage | A rated voltage that is the voltage between lines at the terminals of the secondary winding on a transformer at rated output | 2017-02-13T19:54:33.647Z | 2021-10-05T04:25:16.689Z |  | CR0025 | STANDARD | property
CFIHOS-40000527 | rated speed at 1/1 load | A rotational speed that is a rotational speed of an electric rotating machine working at its full load. | 2017-02-13T19:54:33.647Z | 2021-10-05T04:25:16.689Z |  | CR0025 | STANDARD | property
CFIHOS-40000528 | rated voltage | A voltage that is the voltage between lines at the terminals of the machine at rated output | 2017-02-13T19:54:33.647Z | 2021-10-05T04:25:16.689Z |  | CR0025 | STANDARD | property
CFIHOS-40000529 | reactance | The imaginary part of impedance. Reactance are characterised by the storage of energy rather than by its dissipation, as in resistance. | 2017-02-13T19:54:33.647Z | 2021-10-05T04:25:16.689Z |  | CR0025 | STANDARD | property
CFIHOS-40000530 | set pressure | A pressure at which an object is activated. | 2017-02-13T19:54:33.647Z | 2021-10-05T04:25:16.689Z |  | CR0025 | STANDARD | property
CFIHOS-40000531 | starting current | An electric current that is a peak-current occurring when starting an electric energy transducer | 2017-02-13T19:54:33.647Z | 2021-10-05T04:25:16.689Z |  | CR0025 | STANDARD | property
CFIHOS-40000532 | test pressure | A pressure to which an object should be subjected to test for leakage and structural integrity. | 2017-02-13T19:54:33.647Z | 2021-10-05T04:25:16.689Z |  | CR0025 | STANDARD | property
CFIHOS-40000533 | total weight | A weight that is a sum of the weights of identified parts of an assembly. | 2017-02-13T19:54:33.647Z | 2021-10-05T04:25:16.689Z |  | CR0025 | STANDARD | property
CFIHOS-40000534 | tube length | A distance that is the length of a tube. | 2017-02-13T19:54:33.647Z | 2021-10-05T04:25:16.689Z |  | CR0025 | STANDARD | property
CFIHOS-40000535 | upper limit design pressure | The highest pressure at which a functional or physical object is designed for. | 2017-02-13T19:54:33.647Z | 2023-02-13T07:26:11.289Z |  | CR0025;FR79 | STANDARD | property
CFIHOS-40000536 | upper limit design temperature | The highest temperature at which a functional or physical object is designed. | 2017-02-13T19:54:33.647Z | 2021-10-05T04:25:16.689Z |  | CR0025 | STANDARD | property
CFIHOS-40000537 | upper limit operating pressure | A pressure which is the highest pressure at which a functional or physical object is expected to operate. | 2017-02-13T19:54:33.647Z | 2021-10-05T04:25:16.689Z |  | CR0025 | STANDARD | property
CFIHOS-40000538 | upper limit operating temperature | A temperature that is the highest temperature at which a functional or physical object is expected to operate. | 2017-02-13T19:54:33.647Z | 2021-10-05T04:25:16.689Z |  | CR0025 | STANDARD | property
CFIHOS-40000539 | variable back pressure | A back pressure that varies due to changes in operation of one or more pressure relief valves connected into a common discharge header. | 2017-02-13T19:54:33.647Z | 2021-10-05T04:25:16.689Z |  | CR0025 | STANDARD | property
CFIHOS-40000540 | wall thickness | A thickness which is the thickness of the part of an object normally called wall: wall thickness of a pipe, thickness of a building wall, etc. | 2017-02-13T19:54:33.647Z | 2023-02-13T07:26:11.289Z |  | CR0025;FR79 | STANDARD | property
CFIHOS-40000541 | width | A straight linear distance describing one of three orthogonal extreme dimensions of a thing relative to a reference system: height, width, and length, which can be looked at as the sides of a box in the three dim space enclosing the thing exactly. | 2017-02-13T19:54:33.647Z | 2021-10-05T04:25:16.689Z |  | CR0025 | STANDARD | property
CFIHOS-40000542 | pressure relief device | A fluid regulator that relieves pressure from an enclosed space when the pressure reaches a predetermined value. | 2017-02-15T19:47:29.464Z | 2021-10-14T10:09:10.488Z |  | V1.2 | STANDARD | property
CFIHOS-40000543 | heat tracing | Tracing by supply of heat | 2017-02-15T19:47:29.464Z | 2021-10-12T13:20:46.735Z |  | CR0030;FR74 | STANDARD | property
CFIHOS-40000544 | language | Indicates the primary language that the document is written in. | 2017-02-15T19:47:29.464Z | 2021-10-12T13:20:46.735Z | 2021-10-12T13:20:46.735Z | CR0003;CR0030 | TERMINATED | property
CFIHOS-40000545 | country | Indicates the Country where the Company Head Office is located | 2017-02-15T19:47:29.464Z | 2021-10-12T13:20:46.735Z | 2021-10-12T13:20:46.735Z | CR0003;CR0030 | TERMINATED | property
CFIHOS-40000546 | density | The mass per unit volume of an object or a fluid | 2019-05-14T08:34:44.140Z | 2023-02-13T07:26:11.289Z |  | CR0028 | STANDARD | property
CFIHOS-40000547 | impeller diameter | The size of the impeller in a rotating machinery | 2019-05-14T08:34:44.140Z | 2023-02-13T07:26:11.289Z |  | CR0028 | STANDARD | property
CFIHOS-40000548 | lower limit allowable pressure | The pressure which is the lowest allowed. | 2019-05-14T08:34:44.140Z | 2023-02-13T07:26:11.289Z |  | CR0028 | STANDARD | property
CFIHOS-40000549 | lower limit allowable temperature | The temperature which is the lowest allowed. | 2019-05-14T08:34:44.140Z | 2023-02-13T07:26:11.289Z |  | CR0028 | STANDARD | property
CFIHOS-40000550 | lower limit design outlet temperature | The temperature which is the lowest temperature a functional or physical object is designed at its outlet connection | 2019-05-14T08:34:44.140Z | 2023-02-13T07:26:11.289Z |  | CR0028 | STANDARD | property
CFIHOS-40000551 | lower limit design pressure | The lowest pressure at which a functional or physical object is designed. | 2019-05-14T08:34:44.140Z | 2023-02-13T07:26:11.289Z |  | CR0028 | STANDARD | property
CFIHOS-40000552 | lower limit operating inlet pressure | The pressure which is the lowest pressure at which a functional or physical object is expected to operate at its inlet connection. | 2019-05-14T08:34:44.140Z | 2023-02-13T07:26:11.289Z |  | CR0028 | STANDARD | property
CFIHOS-40000553 | lower limit operating inlet temperature | The temperature which is the lowest temperature at which a functional or physical object is expected to operate at its inlet connection. | 2019-05-14T08:34:44.140Z | 2023-02-13T07:26:11.289Z |  | CR0028 | STANDARD | property
CFIHOS-40000554 | lower limit operating outlet pressure | The pressure which is the lowest pressure at which a functional or physical object is expected to operate at its outlet connection. | 2019-05-14T08:34:44.140Z | 2023-02-13T07:26:11.289Z |  | CR0028 | STANDARD | property
CFIHOS-40000555 | lower limit operating outlet temperature | The temperature which is the lowest temperature at which a functional or physical object is expected to operate at its outlet connection. | 2019-05-14T08:34:44.140Z | 2023-02-13T07:26:11.289Z |  | CR0028 | STANDARD | property
CFIHOS-40000556 | lower limit operating pressure | A pressure which is the lowest pressure at which a functional or physical object is expected to operate. | 2019-05-14T08:34:44.140Z | 2023-02-13T07:26:11.289Z |  | CR0028 | STANDARD | property
CFIHOS-40000557 | net positive suction head required | Minimum NPIP required by the pump to achieve the required performance with the specified fluid at any specified point, as determined by Vendor. NPIP shall always include acceleration losses. | 2019-05-14T08:34:44.140Z | 2023-02-13T07:26:11.289Z |  | CR0028;FR79 | STANDARD | property
CFIHOS-40000558 | normal operating volume flow rate | The volume flow rate at which a functional or physical object is expected to operate normally. | 2019-05-14T08:34:44.140Z | 2023-02-13T07:26:11.289Z |  | CR0028 | STANDARD | property
CFIHOS-40000559 | number of cylinder | The number of cylinders used in an engine | 2019-05-14T08:34:44.140Z | 2023-02-13T07:26:11.289Z |  | CR0028 | STANDARD | property
CFIHOS-40000560 | number of stages | The number of stages a fluid goes through from input to output (stages in a compressor, stages in a column etc.) | 2019-05-14T08:34:44.140Z | 2023-02-13T07:26:11.289Z |  | CR0028 | STANDARD | property
CFIHOS-40000561 | orientation | The mount position of an equipment such as horizontal, vertical or submerged | 2019-05-14T08:29:37.236Z | 2021-10-12T13:20:46.735Z |  | CR0028;CR0030 | STANDARD | property
CFIHOS-40000562 | pigging requirements | Any performance requirements for allowing tools for pigging, through flowline requirements (TFL), workover, or other operations through the pipe, including ID, bend radius, and end-fitting transitions | 2019-05-14T08:29:37.236Z | 2021-10-12T13:20:46.735Z |  | CR0028;CR0030;FR74 | STANDARD | property
CFIHOS-40000563 | rated fuel consumption | Fuel mass flow rate at rated conditions | 2019-05-14T08:34:44.140Z | 2023-02-13T07:26:11.289Z |  | CR0028 | STANDARD | property
CFIHOS-40000564 | rated inlet pressure | The pressure to which an installed item is rated | 2019-05-14T08:34:44.140Z | 2023-02-13T07:26:11.289Z |  | CR0028 | STANDARD | property
CFIHOS-40000565 | rated input speed | The speed provided to the input to the power transmission | 2019-05-14T08:34:44.140Z | 2023-02-13T07:26:11.289Z |  | CR0028 | STANDARD | property
CFIHOS-40000566 | rated output speed | The speed provided to the output of the power transmission | 2019-05-14T08:34:44.140Z | 2023-02-13T07:26:11.289Z |  | CR0028 | STANDARD | property
CFIHOS-40000567 | seal type | The type of seal used to prevent process fluids to evacuate across the shaft on a rotating machinery / wellhead housing /tree interface seal e.g. VX gasket, VX-V2 gasket | 2019-05-14T08:29:37.236Z | 2021-10-14T10:09:34.744Z |  | CR0028;FR74 | STANDARD | property
CFIHOS-40000568 | service factor | The percentage of overloading the motor can handle for short periods when operating normally within the correct voltage tolerances. | 2019-05-14T08:34:44.140Z | 2023-02-13T07:26:11.289Z |  | CR0028 | STANDARD | property
CFIHOS-40000569 | trip speed | The speed of which the machine will trip | 2019-05-14T08:34:44.140Z | 2023-02-13T07:26:11.289Z |  | CR0028 | STANDARD | property
CFIHOS-40000570 | upper limit allowable pressure | The pressure which is the highest allowed. | 2019-05-14T08:34:44.140Z | 2023-02-13T07:26:11.289Z |  | CR0028 | STANDARD | property
CFIHOS-40000571 | upper limit allowable temperature | The temperature which is the highest allowed. | 2019-05-14T08:34:44.140Z | 2023-02-13T07:26:11.289Z |  | CR0028 | STANDARD | property
CFIHOS-40000572 | upper limit design outlet temperature | The temperature which is the highest temperature a functional or physical object is designed at its outlet connection | 2019-05-14T08:34:44.140Z | 2023-02-13T07:26:11.289Z |  | CR0028 | STANDARD | property
CFIHOS-40000573 | upper limit design volume flow rate | A volume flow rate that is the highest volume flow rate at which a functional or physical object is designed to operate. | 2019-05-14T08:34:44.140Z | 2023-02-13T07:26:11.289Z |  | CR0028 | STANDARD | property
CFIHOS-40000574 | upper limit operating inlet temperature | The temperature which is the highest temperature at which a functional or physical object is expected to operate at its inlet connection. | 2019-05-14T08:34:44.140Z | 2023-02-13T07:26:11.289Z |  | CR0028 | STANDARD | property
CFIHOS-40000575 | upper limit operating outlet pressure | The pressure which is the highest pressure at which a functional or physical object is expected to operate at its outlet connection. | 2019-05-14T08:34:44.140Z | 2023-02-13T07:26:11.289Z |  | CR0028 | STANDARD | property
CFIHOS-40000576 | upper limit operating outlet temperature | The temperature which is the highest temperature at which a functional or physical object is expected to operate at its outlet connection. | 2019-05-14T08:34:44.140Z | 2023-02-13T07:26:11.289Z |  | CR0028 | STANDARD | property
CFIHOS-40000577 | upper limit operating volume flow rate | A volume flow rate that is the highest volume flow rate at which a functional or physical object is expected to operate. | 2019-05-14T08:34:44.140Z | 2023-02-13T07:26:11.289Z |  | CR0028 | STANDARD | property
CFIHOS-40000578 | burst pressure | A pressure that is the pressure that causes something to burst. | 2019-05-14T08:34:44.140Z | 2023-02-13T07:26:11.289Z |  | CR0028 | STANDARD | property
CFIHOS-40000579 | safety integrity level | A relative level of risk-reduction provided by a safety function, or to specify a target level of risk reduction | 2019-05-14T08:29:37.236Z | 2021-10-12T13:20:46.735Z |  | CR0028;FR74 | STANDARD | property
CFIHOS-40000580 | failure action | The position to which the valve closure member moves when the actuating energy source fails | 2019-05-14T08:29:37.236Z | 2023-02-13T06:59:38.114Z |  | CR0028;FR74;FR79 | STANDARD | property
CFIHOS-40000581 | set point | The level at which an instrument is set to trigger an action - e.g. PSVs, bursting discs, regulators, etc. | 2019-05-14T08:34:44.140Z | 2023-02-13T07:26:11.289Z |  | CR0028 | STANDARD | property
CFIHOS-40000582 | set point high | The highest level at which an instrument is set to trigger an action - e.g. PSVs, bursting discs, regulators, etc. | 2019-05-14T08:34:44.140Z | 2023-02-13T07:26:11.289Z |  | CR0028 | STANDARD | property
CFIHOS-40000583 | set point low | The lowest level at which an instrument is set to trigger an action - e.g. PSVs, bursting discs, regulators, etc. | 2019-05-14T08:34:44.140Z | 2023-02-13T07:26:11.289Z |  | CR0028 | STANDARD | property
CFIHOS-40000584 | full opening valve | Valve with an unobstructed opening, not smaller than the internal bore of the end connections. | 2019-05-14T08:29:37.236Z | 2021-10-12T13:20:46.735Z |  | CR0028;CR0030;FR74 | STANDARD | property
CFIHOS-40000585 | fire safe | The standard and classification of the fire rated equipment including valves, firewalls, doors, windows | 2019-05-14T08:29:37.236Z | 2021-10-12T13:20:46.735Z |  | CR0028;CR0030;FR74 | STANDARD | property
CFIHOS-40000586 | inlet connection type | Type of inlet connection, e.g. socket welded, threaded, butt-welded or flanged | 2019-05-14T08:29:37.236Z | 2023-02-13T06:59:38.114Z |  | CR0028;FR74;FR79 | STANDARD | property
CFIHOS-40000587 | outlet connection type | Type of outlet connection, e.g. socket welded, threaded, butt-welded or flanged | 2019-05-14T08:29:37.236Z | 2023-02-13T06:59:38.114Z |  | CR0028;FR74;FR79 | STANDARD | property
CFIHOS-40000588 | seat design type | Type of seat design | 2019-05-14T08:29:37.236Z | 2021-10-12T13:20:46.735Z |  | CR0028;FR74 | STANDARD | property
CFIHOS-40000589 | stem sealing type | A shaft seal that is a sealing element intended to prevent leakage of fluids/gas between a valve stem and the surrounding body/bonnet. | 2019-05-14T08:29:37.236Z | 2021-10-12T13:20:46.735Z |  | CR0028;FR74 | STANDARD | property
CFIHOS-40000590 | valve operator type | The method by which the valve is operated, e.g. gear, actuated, lever, hand wheel, ROV operated etc | 2019-05-14T08:29:37.236Z | 2021-10-12T13:20:46.735Z |  | CR0028;FR74 | STANDARD | property
CFIHOS-40000591 | pressure rating | Classes of standard pressure ratings, i.e. the maximum allowable non shock working gage pressure at a given temperature and a specific material | 2019-05-14T08:29:37.236Z | 2021-10-12T13:20:46.735Z |  | CR0028;FR74 | STANDARD | property
CFIHOS-40000592 | seat leakage class | Is the quantity of fluid passing through a valve when the valve is in its fully closed position at a specified process design pressure differential and temperature. | 2019-05-14T08:29:37.236Z | 2023-02-13T06:59:38.114Z |  | CR0028;FR74;FR79 | STANDARD | property
CFIHOS-40000593 | temperature rating | Classes of standard temperature ratings, i.e. the range of temperatures allowable for a specific material. | 2019-05-14T08:29:37.236Z | 2021-10-12T13:20:46.735Z |  | CR0028;FR74 | STANDARD | property
CFIHOS-40000594 | handle reset | Determines if the PSV has a manual reset. 'yes' or 'no'. | 2019-05-14T08:29:37.236Z | 2023-02-13T06:59:38.114Z |  | CR0028;CR0030;FR74;FR79 | STANDARD | property
CFIHOS-40000595 | seat material | Is a material of construction of which a seat is made. | 2019-05-14T08:29:37.236Z | 2023-02-13T06:59:38.114Z |  | CR0028;CR0030;FR79 | STANDARD | property
CFIHOS-40000596 | trim type | The internal components of a valve that modulate the flow of the controlled fluid | 2019-05-14T08:29:37.236Z | 2023-02-13T06:59:38.114Z |  | CR0028;FR74;FR79 | STANDARD | property
CFIHOS-40000597 | input signal type | Type of instrument signal applied to a device, instrument, or system | 2019-05-14T08:29:37.236Z | 2023-02-13T06:59:38.114Z |  | CR0028;CR0030;FR79 | STANDARD | property
CFIHOS-40000598 | output signal type | Type of instrument signal delivered by a device, instrument, or system | 2019-05-14T08:29:37.236Z | 2023-02-13T06:59:38.114Z |  | CR0028;CR0030;FR79 | STANDARD | property
CFIHOS-40000599 | communication protocol | The digital communication system (if any), such as HART, Foundation Fieldbus or Profibus | 2019-05-14T08:29:37.236Z | 2023-02-13T06:59:38.114Z |  | CR0028;FR74;FR79 | STANDARD | property
CFIHOS-40000600 | input signal range | Signal range (e.g. 4 mA - 20 mA, or 3 - 15 psig) applied to a device, instrument, or system | 2019-05-14T08:29:37.236Z | 2023-02-13T06:59:38.114Z |  | CR0028;FR74;FR79 | STANDARD | property
CFIHOS-40000601 | output signal range | Signal range (e.g. 4 mA - 20 mA, or 3 - 15psig) delivered by a device, instrument, or system | 2019-05-14T08:29:37.236Z | 2023-02-13T06:59:38.114Z |  | CR0028;FR74;FR79 | STANDARD | property
CFIHOS-40000602 | normal operating power consumption | A power consumption at normal working conditions. | 2019-05-14T08:34:44.140Z | 2023-02-13T07:26:11.289Z |  | CR0028 | STANDARD | property
CFIHOS-40000603 | operating voltage | The voltage under normal working conditions, at a given instant. | 2019-05-14T08:34:44.140Z | 2023-02-13T07:26:11.289Z |  | CR0028 | STANDARD | property
CFIHOS-40000604 | rated input voltage | Input voltage for which the equipment is constructed | 2019-05-14T08:34:44.140Z | 2023-02-13T07:26:11.289Z |  | CR0028;FR79 | STANDARD | property
CFIHOS-40000605 | rated input frequency | An electrical frequency of a machine at rated input | 2019-05-14T08:34:44.140Z | 2023-02-13T07:26:11.289Z |  | CR0028 | STANDARD | property
CFIHOS-40000606 | rated input current | The r.m.s. or DC value of the input current for which an apparatus has been designed | 2019-05-14T08:34:44.140Z | 2023-02-13T07:26:11.289Z |  | CR0025;CR0032 | STANDARD | property
CFIHOS-40000607 | rated output current | The r.m.s. or DC value of the output current for which an apparatus has | 2019-05-14T08:34:44.140Z | 2023-02-13T07:26:11.289Z |  | CR0025;CR0032 | STANDARD | property
CFIHOS-40000608 | rated primary current | The current on the primary side in a transformer | 2019-05-14T08:34:44.140Z | 2023-02-13T07:26:11.289Z |  | CR0028 | STANDARD | property
CFIHOS-40000609 | rated secondary current | The current on the secondary side in a transformer | 2019-05-14T08:34:44.140Z | 2023-02-13T07:26:11.289Z |  | CR0028 | STANDARD | property
CFIHOS-40000610 | rated primary voltage | The voltage on the primary side in a transformer | 2019-05-14T08:34:44.140Z | 2023-02-13T07:26:11.289Z |  | CR0028 | STANDARD | property
CFIHOS-40000611 | rated secondary voltage | The voltage on the secondary side in a transformer | 2019-05-14T08:34:44.140Z | 2023-02-13T07:26:11.289Z |  | CR0028 | STANDARD | property
CFIHOS-40000612 | explosion protection material group | Specify for purposes of testing, approval, and area classification, various air mixtures (not oxygen-enriched) grouped in accordance with 500.6(A) and (B). | 2019-05-14T08:29:37.236Z | 2021-10-12T13:20:46.735Z |  | CR0028;FR74 | STANDARD | property
CFIHOS-40000613 | external coating specification | Is a material specification for a coating on the outside of the equipment or component | 2019-05-14T08:29:37.236Z | 2023-02-13T06:59:38.114Z |  | CR0028;CR0030;FR79 | STANDARD | property
CFIHOS-40000614 | material specification | Is a specification which describes the applicable materials for one or more items. | 2019-05-14T08:29:37.236Z | 2023-03-30T15:26:29.664Z |  | CR0028;CR0030;FR79;FR120 | STANDARD | property
CFIHOS-40000615 | service code | A code that indicates a type of product for that an item is intended to be used. | 2019-05-14T08:29:37.236Z | 2021-10-12T13:20:46.735Z |  | CR0028;FR74 | STANDARD | property
CFIHOS-40000616 | cold side normal operating mass flow rate | The mass flow rate at the cold side at which a functional or physical object is expected to operate normally. | 2019-05-14T08:34:44.140Z | 2023-02-13T07:26:11.289Z |  | CR0028 | STANDARD | property
CFIHOS-40000617 | hot side normal operating inlet temperature | The temperature at which a functional or physical object is expected to operate normally at its inlet connection for the hot side. | 2019-05-14T08:34:44.140Z | 2023-02-13T07:26:11.289Z |  | CR0028 | STANDARD | property
CFIHOS-40000618 | hot side normal operating mass flow rate | The mass flow rate at the hot side at which a functional or physical object is expected to operate normally. | 2019-05-14T08:34:44.140Z | 2023-02-13T07:26:11.289Z |  | CR0028 | STANDARD | property
CFIHOS-40000619 | hot side normal operating outlet temperature | The temperature at which a functional or physical object is expected to operate normally at its outlet connection for the hot side. | 2019-05-14T08:34:44.140Z | 2023-02-13T07:26:11.289Z |  | CR0028 | STANDARD | property
CFIHOS-40000620 | shell side normal operating inlet pressure | An inlet pressure at the shell side at which a functional or physical object is expected to operate normally. | 2019-05-14T08:34:44.140Z | 2023-02-13T07:26:11.289Z |  | CR0028 | STANDARD | property
CFIHOS-40000621 | shell side normal operating inlet temperature | The temperature at which a functional or physical object is expected to operate normally at its inlet connection for the shell side. | 2019-05-14T08:34:44.140Z | 2023-02-13T07:26:11.289Z |  | CR0028 | STANDARD | property
CFIHOS-40000622 | shell side normal operating mass flow rate | The mass flow rate at the shell side at which a functional or physical object is expected to operate normally. | 2019-05-14T08:34:44.140Z | 2023-02-13T07:26:11.289Z |  | CR0028 | STANDARD | property
CFIHOS-40000623 | shell side normal operating outlet temperature | The temperature at which a functional or physical object is expected to operate normally at its outlet connection for the shell side. | 2019-05-14T08:34:44.140Z | 2023-02-13T07:26:11.289Z |  | CR0028 | STANDARD | property
CFIHOS-40000624 | tube side normal operating mass flow rate | The mass flow rate at the tube side at which a functional or physical object is expected to operate normally. | 2019-05-14T08:34:44.140Z | 2023-02-13T07:26:11.289Z |  | CR0028 | STANDARD | property
CFIHOS-40000625 | atmospheric | Storing under atmospheric pressure. | 2019-05-14T08:29:37.236Z | 2021-10-12T13:20:46.735Z |  | CR0028;CR0030;FR74 | STANDARD | property
CFIHOS-40000626 | tank shape | The shape of the tank, e.g. cylindrical or spherical | 2019-05-14T08:29:37.236Z | 2021-10-12T13:20:46.735Z |  | CR0028;FR60;FR74 | STANDARD | property
CFIHOS-40000627 | header internal corrosion allowance | A thickness that is the upper limit of allowed corrosion of the inside of a header. | 2019-05-14T08:34:44.140Z | 2023-02-13T07:26:11.289Z |  | CR0028 | STANDARD | property
CFIHOS-40000628 | casing material | Is a possessed aspect being a role of the substance of an artefact when used to construct the artefact from. Therefore the substance should be in a solid state at the conditions at which the artefact exists. | 2019-05-14T08:29:37.236Z | 2023-02-13T06:59:38.114Z |  | CR0028;FR74;FR79 | STANDARD | property
CFIHOS-40000629 | shell upper limit allowable pressure | The pressure which is the highest allowed for the shell. | 2019-05-14T08:34:44.140Z | 2023-02-13T07:26:11.289Z |  | CR0028 | STANDARD | property
CFIHOS-40000630 | shell upper limit allowable temperature | The temperature which is the highest allowed for the shell. | 2019-05-14T08:34:44.140Z | 2023-02-13T07:26:11.289Z |  | CR0028 | STANDARD | property
CFIHOS-40000631 | tube upper limit allowable pressure | The pressure which is the highest allowed for the tube(s). | 2019-05-14T08:34:44.140Z | 2023-02-13T07:26:11.289Z |  | CR0028 | STANDARD | property
CFIHOS-40000632 | tube upper limit allowable temperature | The temperature which is the highest allowed for the tube(s). | 2019-05-14T08:34:44.140Z | 2023-02-13T07:26:11.289Z |  | CR0028 | STANDARD | property
CFIHOS-40000633 | lined surface | A surface which has a layer of lining (e.g.. glass) applied to it. | 2019-05-14T08:29:37.236Z | 2021-10-12T13:20:46.735Z |  | CR0028;CR0030;FR74 | STANDARD | property
CFIHOS-40000634 | calibration range | The region between the limits within which a quantity is measured, received, or transmitted, expressed by stating the lower and upper range-values | 2019-05-14T08:29:37.236Z | 2021-10-12T13:20:46.735Z |  | CR0028;FR74 | STANDARD | property
CFIHOS-40000635 | fault tolerance | Existence of more than one means for performing the required function of an item. Also known as redundancy in Redundancy in IEC and IEC 60050-192:2015. | 2019-05-14T08:29:37.236Z | 2021-10-12T13:20:46.735Z |  | CR0028;CR0030;FR74 | STANDARD | property
CFIHOS-40000636 | loop application | The use or system for which the instrument loop is applied, e.g. monitoring, process control, emergency shutdown | 2019-05-14T08:29:37.236Z | 2023-02-13T06:59:38.114Z |  | CR0028;FR60;FR74;FR79 | STANDARD | property
CFIHOS-40000637 | pump type | The pump type selected on a pump's specification sheet | 2019-05-14T08:29:37.236Z | 2023-02-13T06:59:38.114Z |  | CR0028;FR74;FR79 | STANDARD | property
CFIHOS-40000638 | actuation service | Indicates whether the valve will be actuated for on-off or modulating service | 2019-10-01T00:57:44.367Z | 2023-02-13T06:59:38.114Z |  | CR0029;FR74;FR79 | STANDARD | property
CFIHOS-40000639 | blast rating | Resistance of the building or equipment to withstand Blast or Thermal radiation from an external event. | 2020-05-05T08:41:20.686Z | 2021-10-12T13:20:46.735Z |  | CR0031;FR74 | STANDARD | property
CFIHOS-40000641 | meteorological sensor type | Specifies the sensing object for which the sensor is designed | 2021-10-05T04:22:49.247Z | 2021-10-12T13:20:46.735Z |  | FR52 | STANDARD | property
CFIHOS-40000642 | receiver type | Specifies the signal type for which the receiver is designed | 2021-10-05T04:22:49.247Z | 2021-10-12T13:20:46.735Z |  | FR52 | STANDARD | property
CFIHOS-40000643 | driven equipment | Specify the equipment being driven | 2023-02-13T06:59:38.114Z | 2023-02-13T06:59:38.114Z |  | FR12 | STANDARD | property
CFIHOS-40000644 | number of connection | Number of lines connected to the equipment | 2023-02-13T07:26:11.289Z | 2023-02-13T07:26:11.289Z |  | FR12 | STANDARD | property
CFIHOS-40000645 | piggable | Specify if piggable or not. | 2023-02-13T06:59:38.114Z | 2023-02-13T06:59:38.114Z |  | FR12 | STANDARD | property
CFIHOS-40000646 | mudline suspension system | Define whether a mudline suspension system exists or not. | 2023-02-13T06:59:38.114Z | 2023-02-13T06:59:38.114Z |  | FR12 | STANDARD | property
CFIHOS-40000647 | asphaltenes | Specify if asphaltenes is present or not. | 2023-02-13T06:59:38.114Z | 2023-02-13T06:59:38.114Z |  | FR12 | STANDARD | property
CFIHOS-40000648 | scale formation | Specify if scale formation occurred or not. | 2023-02-13T06:59:38.114Z | 2023-02-13T06:59:38.114Z |  | FR12 | STANDARD | property
CFIHOS-40000649 | wax formation | Specify if wax formation occurred or not. | 2023-02-13T06:59:38.114Z | 2023-02-13T06:59:38.114Z |  | FR12 | STANDARD | property
CFIHOS-40000650 | hydrate formation | Specify if hydration formation occurred or not. | 2023-02-13T06:59:38.114Z | 2023-02-13T06:59:38.114Z |  | FR12 | STANDARD | property
CFIHOS-40000651 | sand production | Specify if sand produced or not. | 2023-02-13T06:59:38.114Z | 2023-02-13T06:59:38.114Z |  | FR12 | STANDARD | property
CFIHOS-40000652 | insulation required | Specify if insulation is required or not. | 2023-02-13T06:59:38.114Z | 2023-02-13T06:59:38.114Z |  | FR12 | STANDARD | property
CFIHOS-40000653 | external corrosion protection | Specify the external corrosion protection type | 2023-02-13T06:59:38.114Z | 2023-02-13T06:59:38.114Z |  | FR12 | STANDARD | property
CFIHOS-40000654 | corrosion inhibitor | Specify if corrosion inhibitor present or not. | 2023-02-13T06:59:38.114Z | 2023-02-13T06:59:38.114Z |  | FR12 | STANDARD | property
CFIHOS-40000655 | gas lift | Specify if gas lift is installed or not. | 2023-02-13T06:59:38.114Z | 2023-02-13T06:59:38.114Z |  | FR12 | STANDARD | property
CFIHOS-40000657 | riser layout | Specify the type of layout for riser. | 2023-02-13T06:59:38.114Z | 2023-02-13T06:59:38.114Z |  | FR12 | STANDARD | property
CFIHOS-40000658 | fluid corrosiveness | Specify which type of corrosive agents are present in the process fluid. | 2023-02-13T06:59:38.114Z | 2023-02-13T06:59:38.114Z |  | FR12 | STANDARD | property
CFIHOS-40000659 | temperature rise | A temperature rise in rotor/stator in accordance with IEC 60034-1. | 2023-02-13T06:59:38.114Z | 2023-02-13T06:59:38.114Z |  | FR12 | STANDARD | property
CFIHOS-40000660 | upper limit output power | The maximum power a motor can deliver under specified conditions. | 2023-02-13T07:26:11.289Z | 2023-03-30T15:21:13.678Z |  | FR12;FR120 | STANDARD | property
CFIHOS-40000661 | design water depth | Specify the design water depth | 2023-02-13T07:26:11.289Z | 2023-03-30T15:21:13.678Z |  | FR12;FR120 | STANDARD | property
CFIHOS-40000662 | mechanical protection | Specify the type of mechanical protection. | 2023-02-13T06:59:38.114Z | 2023-02-13T06:59:38.114Z |  | FR12 | STANDARD | property
CFIHOS-40000663 | explosion rated item | An indicator that an equipment has been classified as safe for use in hazardous areas | 2023-02-13T06:59:38.114Z | 2023-02-13T06:59:38.114Z |  | FR12 | STANDARD | property
CFIHOS-40000664 | onboard lift capacity | Rated capacity of a crane during lifting operation within the offshore installation | 2023-02-13T07:26:11.289Z | 2023-02-13T07:26:11.289Z |  | FR12;FR79 | STANDARD | property
CFIHOS-40000665 | offboard lift capacity | Rated capacity of a crane during lifting operation between the offshore installation and a floating unit or the sea | 2023-02-13T07:26:11.289Z | 2023-02-13T07:26:11.289Z |  | FR12;FR79 | STANDARD | property
CFIHOS-40000666 | certifying body | The company which will be engaged to issue equipment certification. | 2023-02-13T06:59:38.114Z | 2023-02-13T06:59:38.114Z |  | FR12 | STANDARD | property
CFIHOS-40000667 | pedestal inside diameter | Is an inside diameter of a pedestal that is the prime inside diameter. | 2023-02-13T07:26:11.289Z | 2023-03-30T15:21:13.678Z |  | FR12;FR120 | STANDARD | property
CFIHOS-40000668 | pedestal outside diameter | Is a diameter that is across the outside cross section of a pedestal. | 2023-02-13T07:26:11.289Z | 2023-03-30T15:21:13.678Z |  | FR12;FR120 | STANDARD | property
CFIHOS-40000669 | spacer length | A distance that is the length of a spacer. | 2023-02-13T07:26:11.289Z | 2023-03-30T15:21:13.678Z |  | FR12;FR120 | STANDARD | property
CFIHOS-40000670 | type of ceiling | A general description of the type of 'ceiling' used by civil engineering. | 2023-02-13T06:59:38.114Z | 2023-02-13T06:59:38.114Z |  | FR32;FR79 | STANDARD | property
CFIHOS-40000671 | type of cladding | A general description of the type of 'cladding' used by civil engineering. | 2023-02-13T06:59:38.114Z | 2023-02-13T06:59:38.114Z |  | FR32;FR79 | STANDARD | property
CFIHOS-40000672 | type of cover | A general description of the type of 'cover' used by civil engineering. | 2023-02-13T06:59:38.114Z | 2023-02-13T06:59:38.114Z |  | FR32;FR79 | STANDARD | property
CFIHOS-40000673 | type of envelope opening | A general description of the type of 'envelope opening' used by civil engineering. | 2023-02-13T06:59:38.114Z | 2023-02-13T06:59:38.114Z |  | FR32;FR79 | STANDARD | property
CFIHOS-40000674 | type of envelope wall | A general description of the type of 'envelope wall' used by civil engineering. | 2023-02-13T06:59:38.114Z | 2023-02-13T06:59:38.114Z |  | FR32;FR79 | STANDARD | property
CFIHOS-40000675 | type of fixture | A general description of the type of fixture used by civil engineering. | 2023-02-13T06:59:38.114Z | 2023-02-13T06:59:38.114Z |  | FR32 | STANDARD | property
CFIHOS-40000676 | type of structural frame | A general description of the type of structural frame used by civil engineering. | 2023-02-13T06:59:38.114Z | 2023-02-13T06:59:38.114Z |  | FR32 | STANDARD | property
CFIHOS-40000677 | type of foundation | A general description of the type of foundation used by civil engineering. | 2023-02-13T06:59:38.114Z | 2023-02-13T06:59:38.114Z |  | FR32 | STANDARD | property
CFIHOS-40000678 | type of groundwater protection | A general description of the type of groundwater protection used by civil engineering. | 2023-02-13T06:59:38.114Z | 2023-02-13T06:59:38.114Z |  | FR32 | STANDARD | property
CFIHOS-40000679 | type of lagging | A general description of the type of 'lagging' used by civil engineering. | 2023-02-13T06:59:38.114Z | 2023-02-13T06:59:38.114Z |  | FR32;FR79 | STANDARD | property
CFIHOS-40000680 | type of structural wall | A general description of the type of 'structural wall' used by civil engineering. | 2023-02-13T06:59:38.114Z | 2023-02-13T06:59:38.114Z |  | FR32;FR79 | STANDARD | property
CFIHOS-40000681 | type of local access equipment | A general description of the type of 'local access equipment' used by civil engineering. | 2023-02-13T06:59:38.114Z | 2023-02-13T06:59:38.114Z |  | FR32;FR79 | STANDARD | property
CFIHOS-40000682 | type of retaining wall | A general description of the type of retaining wall used by civil engineering. | 2023-02-13T06:59:38.114Z | 2023-02-13T06:59:38.114Z |  | FR32 | STANDARD | property
CFIHOS-40000683 | type of roof | A general description of the type of 'roof' used by civil engineering. | 2023-02-13T06:59:38.114Z | 2023-02-13T06:59:38.114Z |  | FR32;FR79 | STANDARD | property
CFIHOS-40000684 | type of roof cover | A general description of the type of 'roof cover' used by civil engineering. | 2023-02-13T06:59:38.114Z | 2023-02-13T06:59:38.114Z |  | FR32;FR79 | STANDARD | property
CFIHOS-40000685 | type of secondary wall | A general description of the type of 'secondary wall' used by civil engineering. | 2023-02-13T06:59:38.114Z | 2023-02-13T06:59:38.114Z |  | FR32;FR79 | STANDARD | property
CFIHOS-40000686 | type of sign | A general description of the type of 'sign' used by civil engineering. | 2023-02-13T06:59:38.114Z | 2023-02-13T06:59:38.114Z |  | FR32;FR79 | STANDARD | property
CFIHOS-40000687 | type of staircase | A general description of the type of 'staircase' used by civil engineering. | 2023-02-13T06:59:38.114Z | 2023-02-13T06:59:38.114Z |  | FR32;FR79 | STANDARD | property
CFIHOS-40000688 | type of structural ancillary frame | A general description of the type of 'structural ancillary frame' used by civil engineering. | 2023-02-13T06:59:38.114Z | 2023-02-13T06:59:38.114Z |  | FR32;FR79 | STANDARD | property
CFIHOS-40000689 | type of structural cell wall | A general description of the type of 'structural cell wall' used by civil engineering. | 2023-02-13T06:59:38.114Z | 2023-02-13T06:59:38.114Z |  | FR32;FR79 | STANDARD | property
CFIHOS-40000690 | type of structural floor | A general description of the type of 'structural floor' used by civil engineering. | 2023-02-13T06:59:38.114Z | 2023-02-13T06:59:38.114Z |  | FR32;FR79 | STANDARD | property
CFIHOS-45000001 | CAPACI | capacitance | 2019-03-06T16:01:12.715Z | 2019-08-09T14:50:26.975Z |  | CR0022 | STANDARD | unit of measure dimension
CFIHOS-45000002 | DENSI | density | 2019-03-06T16:01:12.715Z | 2019-08-09T14:50:26.975Z |  | CR0022 | STANDARD | unit of measure dimension
CFIHOS-45000004 | VISDYN | dynamic viscosity | 2019-03-06T16:01:12.715Z | 2019-08-09T14:50:26.975Z |  | CR0022 | STANDARD | unit of measure dimension
CFIHOS-45000005 | CHARGE | electrical charge | 2019-03-06T16:01:12.715Z | 2019-08-09T14:50:26.975Z |  | CR0022 | STANDARD | unit of measure dimension
CFIHOS-45000007 | ECURR | electrical current / amperage | 2019-03-06T16:01:12.715Z | 2019-08-09T14:50:26.975Z |  | CR0022 | STANDARD | unit of measure dimension
CFIHOS-45000009 | FREQU | frequency | 2019-03-06T16:01:12.715Z | 2019-10-14T12:04:19.426Z |  | CR0022 | STANDARD | unit of measure dimension
CFIHOS-45000010 | VISKIN | kinematic viscosity | 2019-03-06T16:01:12.715Z | 2019-08-09T14:50:26.975Z |  | CR0022 | STANDARD | unit of measure dimension
CFIHOS-45000011 | LENGTH | length | 2019-03-06T16:01:12.715Z | 2019-08-09T14:50:26.975Z |  | CR0022 | STANDARD | unit of measure dimension
CFIHOS-45000012 | LECURD | linear electric current density | 2019-03-06T16:01:12.715Z | 2019-08-09T14:50:26.975Z |  | CR0022 | STANDARD | unit of measure dimension
CFIHOS-45000013 | MASS | mass / weight | 2019-03-06T16:01:12.715Z | 2019-08-09T14:50:26.975Z |  | CR0022 | STANDARD | unit of measure dimension
CFIHOS-45000014 | MASFLO | mass flow rate | 2019-03-06T16:01:12.715Z | 2019-08-09T14:50:26.975Z |  | CR0022 | STANDARD | unit of measure dimension
CFIHOS-45000015 | MPROPO | mass proportion | 2019-03-06T16:01:12.715Z | 2019-10-14T17:13:08.421Z |  | CR0022 | STANDARD | unit of measure dimension
CFIHOS-45000016 | POWER | power | 2019-03-06T16:01:12.715Z | 2019-08-09T14:50:26.975Z |  | CR0022 | STANDARD | unit of measure dimension
CFIHOS-45000017 | PRESS | pressure | 2019-03-06T16:01:12.715Z | 2019-10-14T17:01:30.284Z |  | CR0022 | STANDARD | unit of measure dimension
CFIHOS-45000018 | PRESRT | pressure rate change | 2019-03-06T16:01:12.715Z | 2019-08-09T14:50:26.975Z |  | CR0022 | STANDARD | unit of measure dimension
CFIHOS-45000019 | RATIO | ratio | 2019-03-06T16:01:12.715Z | 2019-10-14T17:13:50.077Z |  | CR0022 | STANDARD | unit of measure dimension
CFIHOS-45000020 | RESIST | resistance | 2019-03-06T16:01:12.715Z | 2019-08-09T14:50:26.975Z |  | CR0022 | STANDARD | unit of measure dimension
CFIHOS-45000021 | SOUND | sound | 2019-03-06T16:01:12.715Z | 2019-08-09T14:50:26.975Z |  | CR0022 | STANDARD | unit of measure dimension
CFIHOS-45000022 | SPENER | specific energy | 2019-03-06T16:01:12.715Z | 2019-08-09T14:50:26.975Z |  | CR0022 | STANDARD | unit of measure dimension
CFIHOS-45000023 | SPHCAP | specific heat capacity | 2019-03-06T16:01:12.715Z | 2019-08-09T14:50:26.975Z |  | CR0022 | STANDARD | unit of measure dimension
CFIHOS-45000025 | SPEED | speed | 2019-03-06T16:01:12.715Z | 2019-08-09T14:50:26.975Z |  | CR0022 | STANDARD | unit of measure dimension
CFIHOS-45000026 | SURFAC | surface / area | 2019-03-06T16:01:12.715Z | 2019-08-09T14:50:26.975Z |  | CR0022 | STANDARD | unit of measure dimension
CFIHOS-45000027 | SURFTE | surface tension | 2019-03-06T16:01:12.715Z | 2019-08-09T14:50:26.975Z |  | CR0022 | STANDARD | unit of measure dimension
CFIHOS-45000028 | TEMP | temperature | 2019-03-06T16:01:12.715Z | 2019-08-09T14:50:26.975Z |  | CR0022 | STANDARD | unit of measure dimension
CFIHOS-45000029 | THCOND | thermal conductivity | 2019-03-06T16:01:12.715Z | 2019-08-09T14:50:26.975Z |  | CR0022 | STANDARD | unit of measure dimension
CFIHOS-45000030 | THINSU | thermal insulation | 2019-03-06T16:01:12.715Z | 2019-08-09T14:50:26.975Z |  | CR0022 | STANDARD | unit of measure dimension
CFIHOS-45000031 | TIME | time | 2019-03-06T16:01:12.715Z | 2021-09-29T09:23:19.291Z |  | CR0022 | STANDARD | unit of measure dimension
CFIHOS-45000033 | VOLUME | volume | 2019-03-06T16:01:12.715Z | 2019-08-09T14:50:26.975Z |  | CR0022 | STANDARD | unit of measure dimension
CFIHOS-45000034 | VOLFLO | volume flow rate | 2019-03-06T16:01:12.715Z | 2019-08-09T14:50:26.975Z |  | CR0022 | STANDARD | unit of measure dimension
CFIHOS-45000036 | ANGVEL | angular velocity | 2019-04-08T09:51:20.365Z | 2019-10-14T12:04:37.968Z |  | CR0022 | STANDARD | unit of measure dimension
CFIHOS-45000037 | COUNT | count | 2019-04-08T09:51:20.365Z | 2019-08-13T21:33:32.292Z |  | CR0022 | STANDARD | unit of measure dimension
CFIHOS-45000038 | VOLTAG | electrical tension / voltage | 2019-04-08T09:51:20.365Z | 2019-08-09T14:50:26.975Z |  | CR0022 | STANDARD | unit of measure dimension
CFIHOS-45000039 | FORCE | force | 2019-04-08T09:51:20.365Z | 2019-10-14T17:01:43.425Z |  | CR0022 | STANDARD | unit of measure dimension
CFIHOS-45000041 | MOMFOR | moment of force | 2019-04-08T09:51:20.365Z | 2019-08-09T14:50:26.975Z |  | CR0022 | STANDARD | unit of measure dimension
CFIHOS-45000044 | VPROPO | volume proportion | 2019-04-08T09:51:20.365Z | 2019-08-09T14:50:26.975Z |  | CR0022 | STANDARD | unit of measure dimension
CFIHOS-50000001 | actuator motion |  | 2017-02-13T22:47:01.690Z | 2021-10-05T04:28:32.457Z |  | V1.2 | STANDARD | property picklist
CFIHOS-50000002 | actuator seal material |  | 2017-02-13T22:47:01.690Z | 2021-10-05T04:28:32.457Z |  | V1.2 | STANDARD | property picklist
CFIHOS-50000003 | air cooler type |  | 2017-02-13T22:47:01.690Z | 2021-10-05T04:28:32.457Z |  | V1.2 | STANDARD | property picklist
CFIHOS-50000004 | asset type |  | 2017-02-13T22:47:01.690Z | 2021-10-05T04:28:32.457Z |  | V1.2 | STANDARD | property picklist
CFIHOS-50000005 | ATEX category |  | 2017-02-13T22:47:01.690Z | 2021-10-05T04:28:32.457Z |  | V1.2 | STANDARD | property picklist
CFIHOS-50000006 | ATEX explosive atmosphere |  | 2017-02-13T22:47:01.690Z | 2021-10-05T04:28:32.457Z |  | V1.2 | STANDARD | property picklist
CFIHOS-50000007 | ATEX group |  | 2017-02-13T22:47:01.690Z | 2021-10-05T04:28:32.457Z |  | V1.2 | STANDARD | property picklist
CFIHOS-50000008 | battery construction |  | 2017-02-13T22:47:01.690Z | 2021-10-05T04:28:32.457Z |  | V1.2 | STANDARD | property picklist
CFIHOS-50000009 | boiler type |  | 2017-02-13T22:47:01.690Z | 2021-10-05T04:28:32.457Z |  | V1.2 | STANDARD | property picklist
CFIHOS-50000010 | burner type |  | 2017-02-13T22:47:01.690Z | 2021-10-05T04:28:32.457Z |  | V1.2 | STANDARD | property picklist
CFIHOS-50000011 | capacitor bank cooling method |  | 2017-02-13T22:47:01.690Z | 2021-10-05T04:28:32.457Z |  | V1.2 | STANDARD | property picklist
CFIHOS-50000012 | capacity control |  | 2017-02-13T22:47:01.690Z | 2021-10-05T04:28:32.457Z |  | V1.2 | STANDARD | property picklist
CFIHOS-50000013 | coating material |  | 2017-02-13T22:47:01.690Z | 2021-10-05T04:28:32.457Z |  | V1.2 | STANDARD | property picklist
CFIHOS-50000014 | controlled property |  | 2017-02-13T22:47:01.690Z | 2021-10-05T04:28:32.457Z |  | V1.2 | STANDARD | property picklist
CFIHOS-50000015 | cooling on |  | 2017-02-13T22:47:01.690Z | 2021-10-05T04:28:32.457Z |  | V1.2 | STANDARD | property picklist
CFIHOS-50000016 | cooling type |  | 2017-02-13T22:47:01.690Z | 2021-10-05T04:28:32.457Z |  | V1.2 | STANDARD | property picklist
CFIHOS-50000017 | country |  | 2017-02-13T22:47:01.690Z | 2021-10-05T04:28:32.457Z | 2021-10-05T04:28:32.457Z | CR0003 | TERMINATED | property picklist
CFIHOS-50000018 | coupling type |  | 2017-02-13T22:47:01.690Z | 2021-10-05T04:28:32.457Z |  | V1.2 | STANDARD | property picklist
CFIHOS-50000019 | crane type |  | 2017-02-13T22:47:01.690Z | 2021-10-05T04:28:32.457Z |  | V1.2 | STANDARD | property picklist
CFIHOS-50000020 | currency |  | 2017-02-13T22:47:01.690Z | 2021-10-05T04:28:32.457Z | 2021-10-05T04:28:32.457Z | CR0030 | TERMINATED | property picklist
CFIHOS-50000021 | cycle |  | 2017-02-13T22:47:01.690Z | 2021-10-05T04:28:32.457Z |  | V1.2 | STANDARD | property picklist
CFIHOS-50000022 | cylinder head cooling method type |  | 2017-02-13T22:47:01.690Z | 2021-10-05T04:28:32.457Z |  | V1.2 | STANDARD | property picklist
CFIHOS-50000023 | data type |  | 2017-02-13T22:47:01.690Z | 2021-10-05T04:28:32.457Z |  | V1.2 | STANDARD | property picklist
CFIHOS-50000024 | direction of rotation |  | 2017-02-13T22:47:01.690Z | 2021-10-05T04:28:32.457Z |  | V1.2 | STANDARD | property picklist
CFIHOS-50000025 | document format |  | 2017-02-13T22:47:01.690Z | 2021-10-05T04:28:32.457Z |  | V1.2 | STANDARD | property picklist
CFIHOS-50000026 | document master review type |  | 2017-02-13T22:47:01.690Z | 2021-10-05T04:28:32.457Z | 2021-10-05T04:28:32.457Z | CR0003 | TERMINATED | property picklist
CFIHOS-50000027 | document review type |  | 2017-02-13T22:47:01.690Z | 2021-10-05T04:28:32.457Z |  | V1.2 | STANDARD | property picklist
CFIHOS-50000028 | document status code |  | 2017-02-13T22:47:01.690Z | 2021-10-05T04:28:32.457Z |  | V1.2 | STANDARD | property picklist
CFIHOS-50000029 | document type storage type |  | 2017-02-13T22:47:01.690Z | 2021-10-05T04:28:32.457Z | 2021-10-05T04:28:32.457Z | CR0023 | TERMINATED | property picklist
CFIHOS-50000030 | driver type |  | 2017-02-13T22:47:01.690Z | 2021-10-05T04:28:32.457Z |  | V1.2 | STANDARD | property picklist
CFIHOS-50000031 | electric generator cooling method |  | 2017-02-13T22:47:01.690Z | 2021-10-05T04:28:32.457Z |  | V1.2 | STANDARD | property picklist
CFIHOS-50000032 | electric motor bearing lubrication |  | 2017-02-13T22:47:01.690Z | 2021-10-05T04:28:32.457Z |  | V1.2 | STANDARD | property picklist
CFIHOS-50000033 | electric motor cooling method |  | 2017-02-13T22:47:01.690Z | 2021-10-05T04:28:32.457Z |  | V1.2 | STANDARD | property picklist
CFIHOS-50000034 | electrical insulation class |  | 2017-02-13T22:47:01.690Z | 2021-10-05T04:28:32.457Z |  | V1.2 | STANDARD | property picklist
CFIHOS-50000035 | electrical plug type |  | 2017-02-13T22:47:01.690Z | 2021-10-05T04:28:32.457Z |  | V1.2 | STANDARD | property picklist
CFIHOS-50000036 | electrical transformer type |  | 2017-02-13T22:47:01.690Z | 2021-10-05T04:28:32.457Z |  | V1.2 | STANDARD | property picklist
CFIHOS-50000037 | end connections |  | 2017-02-13T22:47:01.690Z | 2021-10-05T04:28:32.457Z |  | V1.2 | STANDARD | property picklist
CFIHOS-50000038 | engineering status code |  | 2017-02-13T22:47:01.690Z | 2021-10-05T04:28:32.457Z |  | V1.2 | STANDARD | property picklist
CFIHOS-50000039 | entrainment |  | 2017-02-13T22:47:01.690Z | 2021-10-05T04:28:32.457Z |  | V1.2 | STANDARD | property picklist
CFIHOS-50000040 | expansion joint type |  | 2017-02-13T22:47:01.690Z | 2021-10-05T04:28:32.457Z |  | V1.2 | STANDARD | property picklist
CFIHOS-50000041 | explosion protection concept |  | 2017-02-13T22:47:01.690Z | 2021-10-05T04:28:32.457Z |  | V1.2 | STANDARD | property picklist
CFIHOS-50000042 | explosion protection examination certificate number |  | 2017-02-13T22:47:01.690Z | 2021-10-05T04:28:32.457Z |  | V1.2 | STANDARD | property picklist
CFIHOS-50000043 | explosion protection gas group |  | 2017-02-13T22:47:01.690Z | 2021-10-05T04:28:32.457Z |  | V1.2 | STANDARD | property picklist
CFIHOS-50000044 | explosion protection notified body |  | 2017-02-13T22:47:01.690Z | 2021-10-05T04:28:32.457Z |  | V1.2 | STANDARD | property picklist
CFIHOS-50000045 | explosion protection temperature class |  | 2017-02-13T22:47:01.690Z | 2021-10-05T04:28:32.457Z |  | V1.2 | STANDARD | property picklist
CFIHOS-50000046 | export control classification |  | 2017-02-13T22:47:01.690Z | 2021-10-05T04:28:32.457Z | 2021-10-05T04:28:32.457Z | CR0024 | TERMINATED | property picklist
CFIHOS-50000047 | fire proof support type |  | 2017-02-13T22:47:01.690Z | 2021-10-05T04:28:32.457Z |  | V1.2 | STANDARD | property picklist
CFIHOS-50000048 | flange rating |  | 2017-02-13T22:47:01.690Z | 2021-10-05T04:28:32.457Z |  | V1.2 | STANDARD | property picklist
CFIHOS-50000049 | floating roof seal type |  | 2017-02-13T22:47:01.690Z | 2021-10-05T04:28:32.457Z |  | V1.2 | STANDARD | property picklist
CFIHOS-50000050 | flowline type |  | 2017-02-13T22:47:01.690Z | 2021-10-05T04:28:32.457Z |  | V1.2 | STANDARD | property picklist
CFIHOS-50000051 | fluid |  | 2017-02-13T22:47:01.690Z | 2021-10-05T04:28:32.457Z |  | V1.2 | STANDARD | property picklist
CFIHOS-50000052 | fluid phase |  | 2017-02-13T22:47:01.690Z | 2021-10-05T04:28:32.457Z |  | V1.2 | STANDARD | property picklist
CFIHOS-50000053 | fuel type |  | 2017-02-13T22:47:01.690Z | 2021-10-05T04:28:32.457Z |  | V1.2 | STANDARD | property picklist
CFIHOS-50000054 | gear wheel type |  | 2017-02-13T22:47:01.690Z | 2021-10-05T04:28:32.457Z |  | V1.2 | STANDARD | property picklist
CFIHOS-50000055 | gearbox type |  | 2017-02-13T22:47:01.690Z | 2021-10-05T04:28:32.457Z |  | V1.2 | STANDARD | property picklist
CFIHOS-50000056 | heat regulation method |  | 2017-02-13T22:47:01.690Z | 2021-10-05T04:28:32.457Z |  | V1.2 | STANDARD | property picklist
CFIHOS-50000057 | information security classification |  | 2017-02-13T22:47:01.690Z | 2021-10-05T04:28:32.457Z | 2021-10-05T04:28:32.457Z | CR0024 | TERMINATED | property picklist
CFIHOS-50000058 | ingress protection |  | 2017-02-13T22:47:01.690Z | 2021-10-05T04:28:32.457Z |  | V1.2 | STANDARD | property picklist
CFIHOS-50000059 | inspection |  | 2017-02-13T22:47:01.690Z | 2021-10-05T04:28:32.457Z |  | V1.2 | STANDARD | property picklist
CFIHOS-50000060 | insulation type |  | 2017-02-13T22:47:01.690Z | 2021-10-05T04:28:32.457Z |  | V1.2 | STANDARD | property picklist
CFIHOS-50000061 | interrupting medium |  | 2017-02-13T22:47:01.690Z | 2021-10-05T04:28:32.457Z |  | V1.2 | STANDARD | property picklist
CFIHOS-50000062 | junction box construction material |  | 2017-02-13T22:47:01.690Z | 2021-10-05T04:28:32.457Z |  | V1.2 | STANDARD | property picklist
CFIHOS-50000063 | lamp type |  | 2017-02-13T22:47:01.690Z | 2021-10-05T04:28:32.457Z |  | V1.2 | STANDARD | property picklist
CFIHOS-50000064 | language |  | 2017-02-13T22:47:01.690Z | 2021-10-05T04:28:32.457Z | 2021-10-05T04:28:32.457Z | CR0030 | TERMINATED | property picklist
CFIHOS-50000065 | leakage class |  | 2017-02-13T22:47:01.690Z | 2021-10-05T04:28:32.457Z | 2021-10-05T04:28:32.457Z | FR74 | TERMINATED | property picklist
CFIHOS-50000066 | lifeboat type |  | 2017-02-13T22:47:01.690Z | 2021-10-05T04:28:32.457Z |  | V1.2 | STANDARD | property picklist
CFIHOS-50000067 | lining material |  | 2017-02-13T22:47:01.690Z | 2021-10-05T04:28:32.457Z |  | V1.2 | STANDARD | property picklist
CFIHOS-50000068 | liquid hazardous category |  | 2017-02-13T22:47:01.690Z | 2021-10-05T04:28:32.457Z |  | V1.2 | STANDARD | property picklist
CFIHOS-50000069 | live non-live |  | 2017-02-13T22:47:01.690Z | 2021-10-05T04:28:32.457Z | 2021-10-05T04:28:32.457Z | CR0023 | TERMINATED | property picklist
CFIHOS-50000070 | material |  | 2017-02-13T22:47:01.690Z | 2021-10-05T04:28:32.457Z |  | V1.2 | STANDARD | property picklist
CFIHOS-50000072 | material in galvanic cells |  | 2017-02-13T22:47:01.690Z | 2021-10-05T04:28:32.457Z |  | V1.2 | STANDARD | property picklist
CFIHOS-50000073 | material specification |  | 2017-02-13T22:47:01.690Z | 2021-10-05T04:28:32.457Z |  | V1.2 | STANDARD | property picklist
CFIHOS-50000074 | storage media |  | 2017-02-13T22:47:01.690Z | 2021-10-05T04:28:32.457Z |  | CR0024 | STANDARD | property picklist
CFIHOS-50000075 | mixer type |  | 2017-02-13T22:47:01.690Z | 2021-10-05T04:28:32.457Z |  | V1.2 | STANDARD | property picklist
CFIHOS-50000076 | nozzle type |  | 2017-02-13T22:47:01.690Z | 2021-10-05T04:28:32.457Z |  | V1.2 | STANDARD | property picklist
CFIHOS-50000077 | operation continuous intermittent |  | 2017-02-13T22:47:01.690Z | 2021-10-05T04:28:32.457Z |  | V1.2 | STANDARD | property picklist
CFIHOS-50000079 | operation type |  | 2017-02-13T22:47:01.690Z | 2021-10-05T04:28:32.457Z |  | CR0032 | STANDARD | property picklist
CFIHOS-50000080 | orifice shape |  | 2017-02-13T22:47:01.690Z | 2021-10-05T04:28:32.457Z |  | V1.2 | STANDARD | property picklist
CFIHOS-50000081 | position detection method |  | 2017-02-13T22:47:01.690Z | 2021-10-05T04:28:32.457Z |  | V1.2 | STANDARD | property picklist
CFIHOS-50000082 | power supply cooling method |  | 2017-02-13T22:47:01.690Z | 2021-10-05T04:28:32.457Z |  | V1.2 | STANDARD | property picklist
CFIHOS-50000083 | preheater type |  | 2017-02-13T22:47:01.690Z | 2021-10-05T04:28:32.457Z |  | V1.2 | STANDARD | property picklist
CFIHOS-50000084 | pressure equipment category |  | 2017-02-13T22:47:01.690Z | 2021-10-05T04:28:32.457Z |  | V1.2 | STANDARD | property picklist
CFIHOS-50000085 | project stage |  | 2017-02-13T22:47:01.690Z | 2021-10-05T04:28:32.457Z | 2021-10-05T04:28:32.457Z | CR0023 | TERMINATED | property picklist
CFIHOS-50000086 | protection type |  | 2017-02-13T22:47:01.690Z | 2021-10-05T04:28:32.457Z |  | V1.2 | STANDARD | property picklist
CFIHOS-50000087 | reason for issue |  | 2017-02-13T22:47:01.690Z | 2021-10-05T04:28:32.457Z | 2021-10-05T04:28:32.457Z | CR0024 | TERMINATED | property picklist
CFIHOS-50000088 | reason to keep document |  | 2017-02-13T22:47:01.690Z | 2021-10-05T04:28:32.457Z | 2021-10-05T04:28:32.457Z | CR0023 | TERMINATED | property picklist
CFIHOS-50000089 | relief type |  | 2017-02-13T22:47:01.690Z | 2021-10-05T04:28:32.457Z |  | V1.2 | STANDARD | property picklist
CFIHOS-50000090 | representation type |  | 2017-02-13T22:47:01.690Z | 2021-10-05T04:28:32.457Z |  | V1.2 | STANDARD | property picklist
CFIHOS-50000091 | safety critical item group |  | 2017-02-13T22:47:01.690Z | 2021-10-05T04:28:32.457Z |  | CR0030 | STANDARD | property picklist
CFIHOS-50000092 | sensing principle |  | 2017-02-13T22:47:01.690Z | 2021-10-05T04:28:32.457Z |  | V1.2 | STANDARD | property picklist
CFIHOS-50000094 | stack type |  | 2017-02-13T22:47:01.690Z | 2021-10-05T04:28:32.457Z |  | V1.2 | STANDARD | property picklist
CFIHOS-50000095 | support type |  | 2017-02-13T22:47:01.690Z | 2021-10-05T04:28:32.457Z |  | V1.2 | STANDARD | property picklist
CFIHOS-50000096 | tank roof drain type |  | 2017-02-13T22:47:01.690Z | 2021-10-05T04:28:32.457Z |  | V1.2 | STANDARD | property picklist
CFIHOS-50000097 | tank roof type |  | 2017-02-13T22:47:01.690Z | 2021-10-05T04:28:32.457Z |  | V1.2 | STANDARD | property picklist
CFIHOS-50000098 | tank usage type |  | 2017-02-13T22:47:01.690Z | 2021-10-05T04:28:32.457Z |  | V1.2 | STANDARD | property picklist
CFIHOS-50000099 | TEMA type |  | 2017-02-13T22:47:01.690Z | 2021-10-05T04:28:32.457Z |  | V1.2 | STANDARD | property picklist
CFIHOS-50000100 | test medium |  | 2017-02-13T22:47:01.690Z | 2021-10-05T04:28:32.457Z |  | V1.2 | STANDARD | property picklist
CFIHOS-50000101 | tracing type |  | 2017-02-13T22:47:01.690Z | 2021-10-05T04:28:32.457Z |  | V1.2 | STANDARD | property picklist
CFIHOS-50000102 | transformer cooling method |  | 2017-02-13T22:47:01.690Z | 2021-10-05T04:28:32.457Z |  | V1.2 | STANDARD | property picklist
CFIHOS-50000103 | tray type |  | 2017-02-13T22:47:01.690Z | 2021-10-05T04:28:32.457Z |  | V1.2 | STANDARD | property picklist
CFIHOS-50000104 | tube bundle design |  | 2017-02-13T22:47:01.690Z | 2021-10-05T04:28:32.457Z |  | V1.2 | STANDARD | property picklist
CFIHOS-50000105 | turbine type |  | 2017-02-13T22:47:01.690Z | 2021-10-05T04:28:32.457Z |  | V1.2 | STANDARD | property picklist
CFIHOS-50000106 | type of circuitry |  | 2017-02-13T22:47:01.690Z | 2021-10-05T04:28:32.457Z |  | V1.2 | STANDARD | property picklist
CFIHOS-50000107 | type of electric motor |  | 2017-02-13T22:47:01.690Z | 2021-10-05T04:28:32.457Z |  | V1.2 | STANDARD | property picklist
CFIHOS-50000108 | type of electrical current supply |  | 2017-02-13T22:47:01.690Z | 2021-10-05T04:28:32.457Z |  | V1.2 | STANDARD | property picklist
CFIHOS-50000109 | type of mechanical switch |  | 2017-02-13T22:47:01.690Z | 2021-10-05T04:28:32.457Z |  | V1.2 | STANDARD | property picklist
CFIHOS-50000110 | type of safety barrier |  | 2017-02-13T22:47:01.690Z | 2021-10-05T04:28:32.457Z |  | V1.2 | STANDARD | property picklist
CFIHOS-50000111 | type of switch |  | 2017-02-13T22:47:01.690Z | 2021-10-05T04:28:32.457Z |  | V1.2 | STANDARD | property picklist
CFIHOS-50000112 | unit of measure |  | 2017-02-13T22:47:01.690Z | 2021-10-05T04:28:32.457Z | 2021-10-05T04:28:32.457Z | CR0030 | TERMINATED | property picklist
CFIHOS-50000113 | valve type |  | 2017-02-13T22:47:01.690Z | 2021-10-05T04:28:32.457Z |  | V1.2 | STANDARD | property picklist
CFIHOS-50000114 | well function |  | 2017-02-13T22:47:01.690Z | 2021-10-05T04:28:32.457Z |  | V1.2 | STANDARD | property picklist
CFIHOS-50000115 | yes no |  | 2017-02-13T22:47:01.690Z | 2021-10-05T04:28:32.457Z | 2021-10-05T04:28:32.457Z | CR0032 | TERMINATED | property picklist
CFIHOS-50000116 | zone |  | 2017-02-13T22:47:01.690Z | 2021-10-05T04:28:32.457Z |  | V1.2 | STANDARD | property picklist
CFIHOS-50000117 | ISO currency |  | 2018-08-08T12:37:51.470Z | 2021-10-05T04:28:32.457Z |  | CR0007 | STANDARD | property picklist
CFIHOS-50000118 | confidentiality |  | 2018-08-17T11:37:57.887Z | 2021-10-05T04:28:32.457Z | 2021-10-05T04:28:32.457Z | CR0008;CR0024 | TERMINATED | property picklist
CFIHOS-50000119 | coding source |  | 2018-12-10T17:45:47.322Z | 2021-10-05T04:28:32.457Z |  | CR0020 | STANDARD | property picklist
CFIHOS-50000120 | measurement system |  | 2019-03-05T11:38:03.702Z | 2021-10-05T04:28:32.457Z |  | CR0022 | STANDARD | property picklist
CFIHOS-50000121 | life cycle activity class |  | 2019-03-26T15:40:13.958Z | 2021-10-05T04:28:32.457Z |  | CR0024 | STANDARD | property picklist
CFIHOS-50000122 | ISO language |  | 2019-03-28T13:41:19.094Z | 2021-10-05T04:28:32.457Z |  | CR0024;CR0030 | STANDARD | property picklist
CFIHOS-50000123 | document type classification |  | 2019-04-17T12:02:01.750Z | 2021-10-05T04:28:32.457Z |  | CR0023 | STANDARD | property picklist
CFIHOS-50000124 | pigging requirements |  | 2019-05-14T09:03:38.007Z | 2021-10-05T04:28:32.457Z | 2021-10-05T04:28:32.457Z | CR0028;FR60 | TERMINATED | property picklist
CFIHOS-50000125 | seat leakage class |  | 2019-05-14T09:03:38.007Z | 2021-10-05T04:28:32.457Z |  | CR0028 | STANDARD | property picklist
CFIHOS-50000126 | seat design type |  | 2019-05-14T09:03:38.007Z | 2021-10-05T04:28:32.457Z |  | CR0028 | STANDARD | property picklist
CFIHOS-50000127 | connection type |  | 2019-05-14T09:03:38.007Z | 2021-10-05T04:28:32.457Z |  | CR0028 | STANDARD | property picklist
CFIHOS-50000128 | failure action |  | 2019-05-14T09:03:38.007Z | 2021-10-05T04:28:32.457Z |  | CR0028 | STANDARD | property picklist
CFIHOS-50000129 | safety integrity level |  | 2019-05-14T09:03:38.007Z | 2021-10-05T04:28:32.457Z |  | CR0028 | STANDARD | property picklist
CFIHOS-50000130 | trim type |  | 2019-05-14T09:03:38.007Z | 2021-10-05T04:28:32.457Z |  | CR0028 | STANDARD | property picklist
CFIHOS-50000131 | signal type |  | 2017-02-13T22:47:01.690Z | 2021-10-05T04:28:32.457Z |  | CR0028 | STANDARD | property picklist
CFIHOS-50000132 | communication protocol |  | 2019-05-14T09:03:38.007Z | 2021-10-05T04:28:32.457Z |  | CR0028 | STANDARD | property picklist
CFIHOS-50000133 | explosion protection material group |  | 2019-05-14T09:03:38.007Z | 2021-10-05T04:28:32.457Z |  | CR0028 | STANDARD | property picklist
CFIHOS-50000134 | loop application |  | 2019-05-14T09:03:38.007Z | 2021-10-05T04:28:32.457Z |  | CR0028 | STANDARD | property picklist
CFIHOS-50000135 | pump type |  | 2019-05-14T09:03:38.007Z | 2021-10-05T04:28:32.457Z |  | CR0028 | STANDARD | property picklist
CFIHOS-50000136 | tank shape |  | 2019-06-04T16:37:04.143Z | 2021-10-05T04:28:32.457Z |  | CR0028 | STANDARD | property picklist
CFIHOS-50000137 | actuation service |  | 2019-10-01T00:58:31.561Z | 2021-10-05T04:28:32.457Z |  | CR0029 | STANDARD | property picklist
CFIHOS-50000138 | ISO country |  | 2020-11-27T14:54:26.584Z | 2021-10-14T14:02:12.051Z |  | CR0032 | STANDARD | property picklist
CFIHOS-50000139 | document and data requirement type |  | 2021-10-05T04:28:32.457Z | 2021-10-05T04:28:32.457Z |  | FR14 | STANDARD | property picklist
CFIHOS-50000140 | document and data requirement group |  | 2021-10-05T04:28:32.457Z | 2021-10-05T04:28:32.457Z |  | FR14 | STANDARD | property picklist
CFIHOS-50000141 | event type |  | 2021-10-05T04:28:32.457Z | 2021-10-05T04:28:32.457Z |  | FR14 | STANDARD | property picklist
CFIHOS-50000142 | comparison operator |  | 2021-10-05T04:28:32.457Z | 2021-10-05T04:28:32.457Z |  | FR14 | STANDARD | property picklist
CFIHOS-50000143 | process class |  | 2021-10-05T04:28:32.457Z | 2021-10-05T04:28:32.457Z |  | FR43 | STANDARD | property picklist
CFIHOS-50000144 | stream class |  | 2021-10-05T04:28:32.457Z | 2021-10-05T04:28:32.457Z |  | FR43 | STANDARD | property picklist
CFIHOS-50000145 | cable type |  | 2021-10-05T04:28:32.457Z | 2021-10-05T04:28:32.457Z |  | FR52 | STANDARD | property picklist
CFIHOS-50000146 | meteorological sensor type |  | 2021-10-05T04:28:32.457Z | 2021-10-05T04:28:32.457Z |  | FR52 | STANDARD | property picklist
CFIHOS-50000147 | receiver type |  | 2021-10-05T04:28:32.457Z | 2021-10-05T04:28:32.457Z |  | FR52 | STANDARD | property picklist
CFIHOS-50000148 | native file delivery timing |  | 2021-10-05T04:28:32.457Z | 2021-10-05T04:28:32.457Z |  | FR27 | STANDARD | property picklist
CFIHOS-50000149 | requirement standard source |  | 2021-10-05T04:28:32.457Z | 2021-10-05T04:28:32.457Z |  | FR74 | STANDARD | property picklist
CFIHOS-50000150 | deliverable format |  | 2021-10-05T05:14:29.497Z | 2021-10-05T05:37:12.091Z |  | FR74 | STANDARD | property picklist
CFIHOS-50000151 | fluid corrosiveness |  | 2023-02-14T05:10:18.390Z | 2023-02-14T05:10:18.390Z |  | FR12 | STANDARD | property picklist
CFIHOS-50000152 | mechanical protection |  | 2023-02-14T05:10:18.390Z | 2023-02-14T05:10:18.390Z |  | FR12 | STANDARD | property picklist
CFIHOS-50000153 | riser layout |  | 2023-02-14T05:10:18.390Z | 2023-02-14T05:10:18.390Z |  | FR12 | STANDARD | property picklist
CFIHOS-50000154 | temperature rise |  | 2023-02-14T05:10:18.390Z | 2023-02-14T05:10:18.390Z |  | FR12 | STANDARD | property picklist
CFIHOS-50000155 | corrosion protection type |  | 2023-02-14T05:10:18.390Z | 2023-02-14T05:10:18.390Z |  | FR12 | STANDARD | property picklist
CFIHOS-50000156 | type of ceiling |  | 2023-02-14T05:10:18.390Z | 2023-02-14T05:10:18.390Z |  | FR32 | STANDARD | property picklist
CFIHOS-50000157 | type of cladding |  | 2023-02-14T05:10:18.390Z | 2023-02-14T05:10:18.390Z |  | FR32 | STANDARD | property picklist
CFIHOS-50000158 | type of cover |  | 2023-02-14T05:10:18.390Z | 2023-02-14T05:10:18.390Z |  | FR32 | STANDARD | property picklist
CFIHOS-50000159 | type of envelope opening |  | 2023-02-14T05:10:18.390Z | 2023-02-14T05:10:18.390Z |  | FR32 | STANDARD | property picklist
CFIHOS-50000160 | type of envelope wall |  | 2023-02-14T05:10:18.390Z | 2023-02-14T05:10:18.390Z |  | FR32 | STANDARD | property picklist
CFIHOS-50000161 | type of fixture |  | 2023-02-14T05:10:18.390Z | 2023-02-14T05:10:18.390Z |  | FR32 | STANDARD | property picklist
CFIHOS-50000162 | type of foundation |  | 2023-02-14T05:10:18.390Z | 2023-02-14T05:10:18.390Z |  | FR32 | STANDARD | property picklist
CFIHOS-50000163 | type of groundwater protection |  | 2023-02-14T05:10:18.390Z | 2023-02-14T05:10:18.390Z |  | FR32 | STANDARD | property picklist
CFIHOS-50000164 | type of local access equipment |  | 2023-02-14T05:10:18.390Z | 2023-02-14T05:10:18.390Z |  | FR32 | STANDARD | property picklist
CFIHOS-50000165 | type of retaining wall |  | 2023-02-14T05:10:18.390Z | 2023-02-14T05:10:18.390Z |  | FR32 | STANDARD | property picklist
CFIHOS-50000166 | type of roof |  | 2023-02-14T05:10:18.390Z | 2023-02-14T05:10:18.390Z |  | FR32 | STANDARD | property picklist
CFIHOS-50000167 | type of roof cover |  | 2023-02-14T05:10:18.390Z | 2023-02-14T05:10:18.390Z |  | FR32 | STANDARD | property picklist
CFIHOS-50000168 | type of secondary wall |  | 2023-02-14T05:10:18.390Z | 2023-02-14T05:10:18.390Z |  | FR32 | STANDARD | property picklist
CFIHOS-50000169 | type of sign |  | 2023-02-14T05:10:18.390Z | 2023-02-14T05:10:18.390Z |  | FR32 | STANDARD | property picklist
CFIHOS-50000170 | type of staircase |  | 2023-02-14T05:10:18.390Z | 2023-02-14T05:10:18.390Z |  | FR32 | STANDARD | property picklist
CFIHOS-50000171 | type of structural ancillary frame |  | 2023-02-14T05:10:18.390Z | 2023-02-14T05:10:18.390Z |  | FR32 | STANDARD | property picklist
CFIHOS-50000172 | type of structural cell wall |  | 2023-02-14T05:10:18.390Z | 2023-02-14T05:10:18.390Z |  | FR32 | STANDARD | property picklist
CFIHOS-50000173 | type of structural floor |  | 2023-02-14T05:10:18.390Z | 2023-02-14T05:10:18.390Z |  | FR32 | STANDARD | property picklist
CFIHOS-50000174 | type of structural frame |  | 2023-02-14T05:10:18.390Z | 2023-02-14T05:10:18.390Z |  | FR32 | STANDARD | property picklist
CFIHOS-50000175 | type of structural wall |  | 2023-02-14T05:10:18.390Z | 2023-02-14T05:10:18.390Z |  | FR32 | STANDARD | property picklist
CFIHOS-50000176 | type of lagging |  | 2023-02-14T05:10:18.390Z | 2023-02-14T05:10:18.390Z |  | FR32 | STANDARD | property picklist
CFIHOS-60000001 | P1 | percent | 2017-02-13T20:14:08.497Z | 2023-02-14T01:55:44.075Z |  | CR0022;CR0025;FR79 | STANDARD | unit of measure
CFIHOS-60000002 | .5CR-.5MO |  | 2017-02-13T23:00:15.177Z | 2021-10-12T15:02:03.835Z |  | V1.2 | STANDARD | property picklist value
CFIHOS-60000003 | .5CR-.5NI-.2MO |  | 2017-02-13T23:00:15.177Z | 2021-10-12T15:02:03.835Z |  | V1.2 | STANDARD | property picklist value
CFIHOS-60000004 | .75CR-.5NI-.4CU |  | 2017-02-13T23:00:15.177Z | 2021-10-12T15:02:03.835Z |  | V1.2 | STANDARD | property picklist value
CFIHOS-60000005 | .75NI-.6CU-.1MO |  | 2017-02-13T23:00:15.177Z | 2021-10-12T15:02:03.835Z |  | V1.2 | STANDARD | property picklist value
CFIHOS-60000006 | 1 |  | 2017-02-13T23:00:15.177Z | 2021-10-12T15:02:03.835Z |  | FR69 | STANDARD | property picklist value
CFIHOS-60000007 | 1.25CR-0.5MO |  | 2017-02-13T23:00:15.177Z | 2021-10-12T15:02:03.835Z |  | V1.2 | STANDARD | property picklist value
CFIHOS-60000009 | 10000 |  | 2017-02-13T23:00:15.177Z | 2021-10-12T15:02:03.835Z |  | FR69 | STANDARD | property picklist value
CFIHOS-60000011 | 125 |  | 2017-02-13T23:00:15.177Z | 2021-10-12T15:02:03.835Z |  | FR69 | STANDARD | property picklist value
CFIHOS-60000012 | 12CR |  | 2017-02-13T23:00:15.177Z | 2021-10-12T15:02:03.835Z |  | V1.2 | STANDARD | property picklist value
CFIHOS-60000014 | 150 |  | 2017-02-13T23:00:15.177Z | 2021-10-12T15:02:03.835Z |  | FR69 | STANDARD | property picklist value
CFIHOS-60000015 | 1500 |  | 2017-02-13T23:00:15.177Z | 2021-10-12T15:02:03.835Z |  | FR69 | STANDARD | property picklist value
CFIHOS-60000016 | 15000 |  | 2017-02-13T23:00:15.177Z | 2021-10-12T15:02:03.835Z |  | FR69 | STANDARD | property picklist value
CFIHOS-60000017 | 15-7PH SS |  | 2017-02-13T23:00:15.177Z | 2021-10-12T15:02:03.835Z |  | V1.2 | STANDARD | property picklist value
CFIHOS-60000018 | 17-4PH SS |  | 2017-02-13T23:00:15.177Z | 2021-10-12T15:02:03.835Z |  | V1.2 | STANDARD | property picklist value
CFIHOS-60000019 | 1CR-.5MO |  | 2017-02-13T23:00:15.177Z | 2021-10-12T15:02:03.835Z |  | V1.2 | STANDARD | property picklist value
CFIHOS-60000020 | 1CR-0.25MO |  | 2017-02-13T23:00:15.177Z | 2021-10-12T15:02:03.835Z |  | V1.2 | STANDARD | property picklist value
CFIHOS-60000021 | 2 |  | 2017-02-13T23:00:15.177Z | 2021-10-12T15:02:03.835Z |  | FR69 | STANDARD | property picklist value
CFIHOS-60000023 | 2.25CR-1MO |  | 2017-02-13T23:00:15.177Z | 2021-10-12T15:02:03.835Z |  | V1.2 | STANDARD | property picklist value
CFIHOS-60000024 | 2.25CR-1MO-V |  | 2017-02-13T23:00:15.177Z | 2021-10-12T15:02:03.835Z |  | V1.2 | STANDARD | property picklist value
CFIHOS-60000025 | 2.5NiSTEEL |  | 2017-02-13T23:00:15.177Z | 2021-10-12T15:02:03.835Z |  | V1.2 | STANDARD | property picklist value
CFIHOS-60000026 | 20CR-25NI |  | 2017-02-13T23:00:15.177Z | 2021-10-12T15:02:03.835Z |  | V1.2 | STANDARD | property picklist value
CFIHOS-60000027 | 2500 |  | 2017-02-13T23:00:15.177Z | 2021-10-12T15:02:03.835Z |  | FR69 | STANDARD | property picklist value
CFIHOS-60000028 | 25CR-34NI-NB |  | 2017-02-13T23:00:15.177Z | 2021-10-12T15:02:03.835Z |  | V1.2 | STANDARD | property picklist value
CFIHOS-60000029 | 25CR-35NI |  | 2017-02-13T23:00:15.177Z | 2021-10-12T15:02:03.835Z |  | V1.2 | STANDARD | property picklist value
CFIHOS-60000030 | 26CR-1MO |  | 2017-02-13T23:00:15.177Z | 2021-10-12T15:02:03.835Z |  | V1.2 | STANDARD | property picklist value
CFIHOS-60000031 | 28CR-4MO |  | 2017-02-13T23:00:15.177Z | 2021-10-12T15:02:03.835Z |  | V1.2 | STANDARD | property picklist value
CFIHOS-60000032 | 2CR-.5MO |  | 2017-02-13T23:00:15.177Z | 2021-10-12T15:02:03.835Z |  | V1.2 | STANDARD | property picklist value
CFIHOS-60000033 | 2Ni STEEL |  | 2017-02-13T23:00:15.177Z | 2021-10-12T15:02:03.835Z |  | V1.2 | STANDARD | property picklist value
CFIHOS-60000034 | 3 |  | 2017-02-13T23:00:15.177Z | 2021-10-12T15:02:03.835Z |  | FR69 | STANDARD | property picklist value
CFIHOS-60000035 | 3.5 inch diskette |  | 2017-02-13T23:00:15.177Z | 2021-10-12T15:02:03.835Z | 2021-10-12T15:02:03.835Z | CR0008 | TERMINATED | property picklist value
CFIHOS-60000036 | 3.5Ni |  | 2017-02-13T23:00:15.177Z | 2021-10-12T15:02:03.835Z |  | V1.2 | STANDARD | property picklist value
CFIHOS-60000038 | 300 |  | 2017-02-13T23:00:15.177Z | 2021-10-12T15:02:03.835Z |  | FR69 | STANDARD | property picklist value
CFIHOS-60000039 | 3000 |  | 2017-02-13T23:00:15.177Z | 2021-10-12T15:02:03.835Z |  | FR69 | STANDARD | property picklist value
CFIHOS-60000040 | 302 SS |  | 2017-02-13T23:00:15.177Z | 2021-10-12T15:02:03.835Z |  | V1.2 | STANDARD | property picklist value
CFIHOS-60000041 | 303 SS |  | 2017-02-13T23:00:15.177Z | 2021-10-12T15:02:03.835Z |  | V1.2 | STANDARD | property picklist value
CFIHOS-60000042 | 303SE SS |  | 2017-02-13T23:00:15.177Z | 2021-10-12T15:02:03.835Z |  | V1.2 | STANDARD | property picklist value
CFIHOS-60000043 | 304 SS |  | 2017-02-13T23:00:15.177Z | 2021-10-12T15:02:03.835Z |  | V1.2 | STANDARD | property picklist value
CFIHOS-60000044 | 304H SS |  | 2017-02-13T23:00:15.177Z | 2021-10-12T15:02:03.835Z |  | V1.2 | STANDARD | property picklist value
CFIHOS-60000045 | 304L SS |  | 2017-02-13T23:00:15.177Z | 2021-10-12T15:02:03.835Z |  | V1.2 | STANDARD | property picklist value
CFIHOS-60000046 | 309 SS |  | 2017-02-13T23:00:15.177Z | 2021-10-12T15:02:03.835Z |  | V1.2 | STANDARD | property picklist value
CFIHOS-60000047 | 309H SS |  | 2017-02-13T23:00:15.177Z | 2021-10-12T15:02:03.835Z |  | V1.2 | STANDARD | property picklist value
CFIHOS-60000048 | 310 SS |  | 2017-02-13T23:00:15.177Z | 2021-10-12T15:02:03.835Z |  | V1.2 | STANDARD | property picklist value
CFIHOS-60000049 | 310H SS |  | 2017-02-13T23:00:15.177Z | 2021-10-12T15:02:03.835Z |  | V1.2 | STANDARD | property picklist value
CFIHOS-60000050 | 316 SS |  | 2017-02-13T23:00:15.177Z | 2021-10-12T15:02:03.835Z |  | FR69 | STANDARD | property picklist value
CFIHOS-60000051 | 316 SS W/< 2.5 MO |  | 2018-04-06T15:43:45.693Z | 2021-10-12T15:02:03.835Z |  | CR0003 | STANDARD | property picklist value
CFIHOS-60000052 | 316 SS W/>2.5 MO |  | 2017-02-13T23:00:15.177Z | 2021-10-12T15:02:03.835Z |  | V1.2 | STANDARD | property picklist value
CFIHOS-60000053 | 316H SS |  | 2017-02-13T23:00:15.177Z | 2021-10-12T15:02:03.835Z |  | V1.2 | STANDARD | property picklist value
CFIHOS-60000054 | 316L SS |  | 2017-02-13T23:00:15.177Z | 2021-10-12T15:02:03.835Z |  | V1.2 | STANDARD | property picklist value
CFIHOS-60000055 | 317 SS |  | 2017-02-13T23:00:15.177Z | 2021-10-12T15:02:03.835Z |  | V1.2 | STANDARD | property picklist value
CFIHOS-60000056 | 317L SS |  | 2017-02-13T23:00:15.177Z | 2021-10-12T15:02:03.835Z |  | V1.2 | STANDARD | property picklist value
CFIHOS-60000057 | 321 SS |  | 2017-02-13T23:00:15.177Z | 2021-10-12T15:02:03.835Z |  | V1.2 | STANDARD | property picklist value
CFIHOS-60000058 | 321H SS |  | 2017-02-13T23:00:15.177Z | 2021-10-12T15:02:03.835Z |  | V1.2 | STANDARD | property picklist value
CFIHOS-60000059 | 347 SS |  | 2017-02-13T23:00:15.177Z | 2021-10-12T15:02:03.835Z |  | V1.2 | STANDARD | property picklist value
CFIHOS-60000060 | 347H SS |  | 2017-02-13T23:00:15.177Z | 2021-10-12T15:02:03.835Z |  | V1.2 | STANDARD | property picklist value
CFIHOS-60000061 | 3CR-1MO |  | 2017-02-13T23:00:15.177Z | 2021-10-12T15:02:03.835Z |  | V1.2 | STANDARD | property picklist value
CFIHOS-60000062 | 3CR-1MO-V |  | 2017-02-13T23:00:15.177Z | 2021-10-12T15:02:03.835Z |  | V1.2 | STANDARD | property picklist value
CFIHOS-60000063 | 3RE60 (18.5Cr-5Ni) |  | 2017-02-13T23:00:15.177Z | 2021-10-12T15:02:03.835Z |  | V1.2 | STANDARD | property picklist value
CFIHOS-60000064 | 400 |  | 2017-02-13T23:00:15.177Z | 2021-10-12T15:02:03.835Z |  | FR69 | STANDARD | property picklist value
CFIHOS-60000065 | 405 SS |  | 2017-02-13T23:00:15.177Z | 2021-10-12T15:02:03.835Z |  | V1.2 | STANDARD | property picklist value
CFIHOS-60000066 | 410 SS |  | 2017-02-13T23:00:15.177Z | 2021-10-12T15:02:03.835Z |  | V1.2 | STANDARD | property picklist value
CFIHOS-60000067 | 414 SS |  | 2017-02-13T23:00:15.177Z | 2021-10-12T15:02:03.835Z |  | V1.2 | STANDARD | property picklist value
CFIHOS-60000068 | 416 SS |  | 2017-02-13T23:00:15.177Z | 2021-10-12T15:02:03.835Z |  | V1.2 | STANDARD | property picklist value
CFIHOS-60000069 | 4-20 mA |  | 2017-02-13T23:00:15.177Z | 2021-10-12T15:02:03.835Z |  | FR69 | STANDARD | property picklist value
CFIHOS-60000070 | 4-20 mA HART |  | 2017-02-13T23:00:15.177Z | 2021-10-12T15:02:03.835Z |  | V1.2 | STANDARD | property picklist value
CFIHOS-60000071 | 429 SS |  | 2017-02-13T23:00:15.177Z | 2021-10-12T15:02:03.835Z |  | V1.2 | STANDARD | property picklist value
CFIHOS-60000072 | 430 SS |  | 2017-02-13T23:00:15.177Z | 2021-10-12T15:02:03.835Z |  | V1.2 | STANDARD | property picklist value
CFIHOS-60000073 | 442 SS |  | 2017-02-13T23:00:15.177Z | 2021-10-12T15:02:03.835Z |  | V1.2 | STANDARD | property picklist value
CFIHOS-60000074 | 446 SS |  | 2017-02-13T23:00:15.177Z | 2021-10-12T15:02:03.835Z |  | V1.2 | STANDARD | property picklist value
CFIHOS-60000076 | 5 CR - 0.5 MO |  | 2017-02-13T23:00:15.177Z | 2021-10-12T15:02:03.835Z |  | V1.2 | STANDARD | property picklist value
CFIHOS-60000077 | 5 CR - 0.5 MO-SI |  | 2017-02-13T23:00:15.177Z | 2021-10-12T15:02:03.835Z |  | V1.2 | STANDARD | property picklist value
CFIHOS-60000078 | 5000 |  | 2017-02-13T23:00:15.177Z | 2021-10-12T15:02:03.835Z |  | FR69 | STANDARD | property picklist value
CFIHOS-60000079 | 50CR-50NI |  | 2017-02-13T23:00:15.177Z | 2021-10-12T15:02:03.835Z |  | V1.2 | STANDARD | property picklist value
CFIHOS-60000080 | 600 |  | 2017-02-13T23:00:15.177Z | 2021-10-12T15:02:03.835Z |  | FR69 | STANDARD | property picklist value
CFIHOS-60000082 | 7 CR - 0.5 MO |  | 2017-02-13T23:00:15.177Z | 2021-10-12T15:02:03.835Z |  | V1.2 | STANDARD | property picklist value
CFIHOS-60000083 | 9 CR - 0.5MO |  | 2017-02-13T23:00:15.177Z | 2021-10-12T15:02:03.835Z |  | V1.2 | STANDARD | property picklist value
CFIHOS-60000084 | 9 CR - 1 MO |  | 2017-02-13T23:00:15.177Z | 2021-10-12T15:02:03.835Z |  | V1.2 | STANDARD | property picklist value
CFIHOS-60000085 | 900 |  | 2017-02-13T23:00:15.177Z | 2021-10-12T15:02:03.835Z |  | FR69 | STANDARD | property picklist value
CFIHOS-60000086 | 904L |  | 2017-02-13T23:00:15.177Z | 2021-10-12T15:02:03.835Z |  | V1.2 | STANDARD | property picklist value
CFIHOS-60000087 | 925L |  | 2017-02-13T23:00:15.177Z | 2021-10-12T15:02:03.835Z |  | V1.2 | STANDARD | property picklist value
CFIHOS-60000088 | 9CR-1MO-V |  | 2017-02-13T23:00:15.177Z | 2021-10-12T15:02:03.835Z |  | V1.2 | STANDARD | property picklist value
CFIHOS-60000089 | 9Ni |  | 2017-02-13T23:00:15.177Z | 2021-10-12T15:02:03.835Z |  | V1.2 | STANDARD | property picklist value
CFIHOS-60000090 | A (105 DegC) |  | 2017-02-13T23:00:15.177Z | 2021-10-12T15:02:03.835Z |  | FR69 | STANDARD | property picklist value
CFIHOS-60000091 | A.P. GREEN KS4 |  | 2017-02-13T23:00:15.177Z | 2021-10-12T15:02:03.835Z |  | V1.2 | STANDARD | property picklist value
CFIHOS-60000092 | A193-B5 |  | 2017-02-13T23:00:15.177Z | 2021-10-12T15:02:03.835Z |  | V1.2 | STANDARD | property picklist value
CFIHOS-60000093 | A193-B6 |  | 2017-02-13T23:00:15.177Z | 2021-10-12T15:02:03.835Z |  | V1.2 | STANDARD | property picklist value
CFIHOS-60000094 | A193-B6X |  | 2017-02-13T23:00:15.177Z | 2021-10-12T15:02:03.835Z |  | V1.2 | STANDARD | property picklist value
CFIHOS-60000095 | A193-B8 |  | 2017-02-13T23:00:15.177Z | 2021-10-12T15:02:03.835Z |  | V1.2 | STANDARD | property picklist value
CFIHOS-60000096 | A193-B8C |  | 2017-02-13T23:00:15.177Z | 2021-10-12T15:02:03.835Z |  | V1.2 | STANDARD | property picklist value
CFIHOS-60000097 | A193-B8M |  | 2017-02-13T23:00:15.177Z | 2021-10-12T15:02:03.835Z |  | V1.2 | STANDARD | property picklist value
CFIHOS-60000098 | A193-B8T |  | 2017-02-13T23:00:15.177Z | 2021-10-12T15:02:03.835Z |  | V1.2 | STANDARD | property picklist value
CFIHOS-60000099 | A320-B8 |  | 2017-02-13T23:00:15.177Z | 2021-10-12T15:02:03.835Z |  | V1.2 | STANDARD | property picklist value
CFIHOS-60000100 | ABS |  | 2017-02-13T23:00:15.177Z | 2021-10-12T15:02:03.835Z |  | V1.2 | STANDARD | property picklist value
CFIHOS-60000101 | AC |  | 2017-02-13T23:00:15.177Z | 2021-10-12T15:02:03.835Z |  | FR69 | STANDARD | property picklist value
CFIHOS-60000102 | acid gas/tail gas |  | 2017-02-13T23:00:15.177Z | 2021-10-12T15:02:03.835Z |  | V1.2 | STANDARD | property picklist value
CFIHOS-60000103 | acrylic | Polymer of Acrylic Acid | 2017-02-13T23:00:15.177Z | 2021-10-12T15:02:03.835Z |  | V1.2 | STANDARD | property picklist value
CFIHOS-60000104 | acrylic latex |  | 2017-02-13T23:00:15.177Z | 2021-10-12T15:02:03.835Z |  | V1.2 | STANDARD | property picklist value
CFIHOS-60000105 | active |  | 2017-02-13T23:00:15.177Z | 2021-10-12T15:02:03.835Z |  | V1.2 | STANDARD | property picklist value
CFIHOS-60000106 | AEL |  | 2017-02-13T23:00:15.177Z | 2021-10-12T15:02:03.835Z |  | V1.2 | STANDARD | property picklist value
CFIHOS-60000107 | AEM |  | 2017-02-13T23:00:15.177Z | 2021-10-12T15:02:03.835Z |  | V1.2 | STANDARD | property picklist value
CFIHOS-60000108 | AEN |  | 2017-02-13T23:00:15.177Z | 2021-10-12T15:02:03.835Z |  | V1.2 | STANDARD | property picklist value
CFIHOS-60000109 | Aero derivative |  | 2017-02-13T23:00:15.177Z | 2021-10-12T15:02:03.835Z |  | V1.2 | STANDARD | property picklist value
CFIHOS-60000110 | AES |  | 2017-02-13T23:00:15.177Z | 2021-10-12T15:02:03.835Z |  | V1.2 | STANDARD | property picklist value
CFIHOS-60000111 | AET |  | 2017-02-13T23:00:15.177Z | 2021-10-12T15:02:03.835Z |  | V1.2 | STANDARD | property picklist value
CFIHOS-60000112 | AEU |  | 2017-02-13T23:00:15.177Z | 2021-10-12T15:02:03.835Z |  | V1.2 | STANDARD | property picklist value
CFIHOS-60000113 | AEW |  | 2017-02-13T23:00:15.177Z | 2021-10-12T15:02:03.835Z |  | V1.2 | STANDARD | property picklist value
CFIHOS-60000114 | approved for construction | Approved for Construction | 2017-02-13T23:00:15.177Z | 2021-10-12T15:02:03.835Z | 2021-10-12T15:02:03.835Z | CR0023 | TERMINATED | property picklist value
CFIHOS-60000115 | approved for detail design | Approved for Detail Design | 2017-02-13T23:00:15.177Z | 2021-10-12T15:02:03.835Z | 2021-10-12T15:02:03.835Z | CR0023 | TERMINATED | property picklist value
CFIHOS-60000116 | AFL |  | 2017-02-13T23:00:15.177Z | 2021-10-12T15:02:03.835Z |  | V1.2 | STANDARD | property picklist value
CFIHOS-60000117 | AFT |  | 2017-02-13T23:00:15.177Z | 2021-10-12T15:02:03.835Z |  | V1.2 | STANDARD | property picklist value
CFIHOS-60000118 | AFU |  | 2017-02-13T23:00:15.177Z | 2021-10-12T15:02:03.835Z |  | V1.2 | STANDARD | property picklist value
CFIHOS-60000119 | AGL |  | 2017-02-13T23:00:15.177Z | 2021-10-12T15:02:03.835Z |  | V1.2 | STANDARD | property picklist value
CFIHOS-60000120 | AGT |  | 2017-02-13T23:00:15.177Z | 2021-10-12T15:02:03.835Z |  | V1.2 | STANDARD | property picklist value
CFIHOS-60000121 | AGU |  | 2017-02-13T23:00:15.177Z | 2021-10-12T15:02:03.835Z |  | V1.2 | STANDARD | property picklist value
CFIHOS-60000122 | AHT |  | 2017-02-13T23:00:15.177Z | 2021-10-12T15:02:03.835Z |  | V1.2 | STANDARD | property picklist value
CFIHOS-60000123 | AHU |  | 2017-02-13T23:00:15.177Z | 2021-10-12T15:02:03.835Z |  | V1.2 | STANDARD | property picklist value
CFIHOS-60000124 | air | An odourless and colourless mixture of gases and vapours that surround the Earth. At sea level, the composition of dry air is mainly nitrogen (78.09%) and oxygen (20.95%), with an average relative molecular weight of 29. | 2017-02-13T23:00:15.177Z | 2021-10-12T15:02:03.835Z |  | V1.2 | STANDARD | property picklist value
CFIHOS-60000125 | air | An odourless and colourless mixture of gases and vapours that surround the Earth. At sea level, the composition of dry air is mainly nitrogen (78.09%) and oxygen (20.95%), with an average relative molecular weight of 29. | 2017-02-13T23:00:15.177Z | 2021-10-12T15:02:03.835Z |  | FR69 | STANDARD | property picklist value
CFIHOS-60000126 | air | An odourless and colourless mixture of gases and vapours that surround the Earth. At sea level, the composition of dry air is mainly nitrogen (78.09%) and oxygen (20.95%), with an average relative molecular weight of 29. | 2017-02-13T23:00:15.177Z | 2021-10-12T15:02:03.835Z |  | V1.2 | STANDARD | property picklist value
CFIHOS-60000127 | air | An odourless and colourless mixture of gases and vapours that surround the Earth. At sea level, the composition of dry air is mainly nitrogen (78.09%) and oxygen (20.95%), with an average relative molecular weight of 29. | 2017-02-13T23:00:15.177Z | 2021-10-12T15:02:03.835Z |  | FR69 | STANDARD | property picklist value
CFIHOS-60000128 | air combustion |  | 2017-02-13T23:00:15.177Z | 2021-10-12T15:02:03.835Z |  | V1.2 | STANDARD | property picklist value
CFIHOS-60000129 | Air, instrument, tool |  | 2017-02-13T23:00:15.177Z | 2021-10-12T15:02:03.835Z |  | V1.2 | STANDARD | property picklist value
CFIHOS-60000130 | AJM |  | 2017-02-13T23:00:15.177Z | 2021-10-12T15:02:03.835Z |  | V1.2 | STANDARD | property picklist value
CFIHOS-60000131 | AJT |  | 2017-02-13T23:00:15.177Z | 2021-10-12T15:02:03.835Z |  | V1.2 | STANDARD | property picklist value
CFIHOS-60000132 | AJU |  | 2017-02-13T23:00:15.177Z | 2021-10-12T15:02:03.835Z |  | V1.2 | STANDARD | property picklist value
CFIHOS-60000133 | AKL |  | 2017-02-13T23:00:15.177Z | 2021-10-12T15:02:03.835Z |  | V1.2 | STANDARD | property picklist value
CFIHOS-60000134 | AKT |  | 2017-02-13T23:00:15.177Z | 2021-10-12T15:02:03.835Z |  | V1.2 | STANDARD | property picklist value
CFIHOS-60000135 | AKU |  | 2017-02-13T23:00:15.177Z | 2021-10-12T15:02:03.835Z |  | V1.2 | STANDARD | property picklist value
CFIHOS-60000136 | AL 1060 |  | 2017-02-13T23:00:15.177Z | 2021-10-12T15:02:03.835Z |  | V1.2 | STANDARD | property picklist value
CFIHOS-60000137 | AL 1100 |  | 2017-02-13T23:00:15.177Z | 2021-10-12T15:02:03.835Z |  | V1.2 | STANDARD | property picklist value
CFIHOS-60000138 | AL 2024 |  | 2017-02-13T23:00:15.177Z | 2021-10-12T15:02:03.835Z |  | V1.2 | STANDARD | property picklist value
CFIHOS-60000139 | AL 204 |  | 2017-02-13T23:00:15.177Z | 2021-10-12T15:02:03.835Z |  | V1.2 | STANDARD | property picklist value
CFIHOS-60000140 | AL 3003 |  | 2017-02-13T23:00:15.177Z | 2021-10-12T15:02:03.835Z |  | V1.2 | STANDARD | property picklist value
CFIHOS-60000141 | AL 3004 |  | 2017-02-13T23:00:15.177Z | 2021-10-12T15:02:03.835Z |  | V1.2 | STANDARD | property picklist value
CFIHOS-60000142 | AL 356 |  | 2017-02-13T23:00:15.177Z | 2021-10-12T15:02:03.835Z |  | V1.2 | STANDARD | property picklist value
CFIHOS-60000143 | AL 5050 |  | 2017-02-13T23:00:15.177Z | 2021-10-12T15:02:03.835Z |  | V1.2 | STANDARD | property picklist value
CFIHOS-60000144 | AL 5052 |  | 2017-02-13T23:00:15.177Z | 2021-10-12T15:02:03.835Z |  | V1.2 | STANDARD | property picklist value
CFIHOS-60000145 | AL 5083 |  | 2017-02-13T23:00:15.177Z | 2021-10-12T15:02:03.835Z |  | V1.2 | STANDARD | property picklist value
CFIHOS-60000146 | AL 5086 |  | 2017-02-13T23:00:15.177Z | 2021-10-12T15:02:03.835Z |  | V1.2 | STANDARD | property picklist value
CFIHOS-60000147 | AL 5154 |  | 2017-02-13T23:00:15.177Z | 2021-10-12T15:02:03.835Z |  | V1.2 | STANDARD | property picklist value
CFIHOS-60000148 | AL 5254 |  | 2017-02-13T23:00:15.177Z | 2021-10-12T15:02:03.835Z |  | V1.2 | STANDARD | property picklist value
CFIHOS-60000149 | AL 5454 |  | 2017-02-13T23:00:15.177Z | 2021-10-12T15:02:03.835Z |  | V1.2 | STANDARD | property picklist value
CFIHOS-60000150 | AL 5456 |  | 2017-02-13T23:00:15.177Z | 2021-10-12T15:02:03.835Z |  | V1.2 | STANDARD | property picklist value
CFIHOS-60000151 | AL 5652 |  | 2017-02-13T23:00:15.177Z | 2021-10-12T15:02:03.835Z |  | V1.2 | STANDARD | property picklist value
CFIHOS-60000152 | AL 6061 |  | 2017-02-13T23:00:15.177Z | 2021-10-12T15:02:03.835Z |  | V1.2 | STANDARD | property picklist value
CFIHOS-60000153 | AL 6063 |  | 2017-02-13T23:00:15.177Z | 2021-10-12T15:02:03.835Z |  | V1.2 | STANDARD | property picklist value
CFIHOS-60000154 | AL B443 |  | 2017-02-13T23:00:15.177Z | 2021-10-12T15:02:03.835Z |  | V1.2 | STANDARD | property picklist value
CFIHOS-60000155 | AL6X |  | 2017-02-13T23:00:15.177Z | 2021-10-12T15:02:03.835Z |  | V1.2 | STANDARD | property picklist value
CFIHOS-60000156 | AL6XN |  | 2017-02-13T23:00:15.177Z | 2021-10-12T15:02:03.835Z |  | V1.2 | STANDARD | property picklist value
CFIHOS-60000157 | AL7072 |  | 2017-02-13T23:00:15.177Z | 2021-10-12T15:02:03.835Z |  | V1.2 | STANDARD | property picklist value
CFIHOS-60000158 | ALLOY 20 |  | 2017-02-13T23:00:15.177Z | 2021-10-12T15:02:03.835Z |  | V1.2 | STANDARD | property picklist value
CFIHOS-60000160 | ALLOY 200 |  | 2017-02-13T23:00:15.177Z | 2021-10-12T15:02:03.835Z |  | V1.2 | STANDARD | property picklist value
CFIHOS-60000161 | ALLOY 201 |  | 2017-02-13T23:00:15.177Z | 2021-10-12T15:02:03.835Z |  | V1.2 | STANDARD | property picklist value
CFIHOS-60000162 | ALLOY 20CB |  | 2017-02-13T23:00:15.177Z | 2021-10-12T15:02:03.835Z |  | V1.2 | STANDARD | property picklist value
CFIHOS-60000163 | ALLOY 2205 (22Cr-5Ni) |  | 2017-02-13T23:00:15.177Z | 2021-10-12T15:02:03.835Z |  | V1.2 | STANDARD | property picklist value
CFIHOS-60000164 | ALLOY 36NI |  | 2017-02-13T23:00:15.177Z | 2021-10-12T15:02:03.835Z |  | V1.2 | STANDARD | property picklist value
CFIHOS-60000165 | ALLOY 400 |  | 2017-02-13T23:00:15.177Z | 2021-10-12T15:02:03.835Z |  | V1.2 | STANDARD | property picklist value
CFIHOS-60000166 | ALLOY 400PWHT |  | 2017-02-13T23:00:15.177Z | 2021-10-12T15:02:03.835Z |  | V1.2 | STANDARD | property picklist value
CFIHOS-60000167 | ALLOY 405 |  | 2017-02-13T23:00:15.177Z | 2021-10-12T15:02:03.835Z |  | V1.2 | STANDARD | property picklist value
CFIHOS-60000168 | ALLOY 500 |  | 2017-02-13T23:00:15.177Z | 2021-10-12T15:02:03.835Z |  | V1.2 | STANDARD | property picklist value
CFIHOS-60000169 | ALLOY 600 |  | 2017-02-13T23:00:15.177Z | 2021-10-12T15:02:03.835Z |  | V1.2 | STANDARD | property picklist value
CFIHOS-60000170 | ALLOY 625 | Cr = 25 - 23, Fe = 5, Mo = 8 - 10, C = 0.1 Other 3.15 - 4.15 (Cb + Ta) | 2017-02-13T23:00:15.177Z | 2021-10-12T15:02:03.835Z |  | V1.2 | STANDARD | property picklist value
CFIHOS-60000171 | ALLOY 690 |  | 2017-02-13T23:00:15.177Z | 2021-10-12T15:02:03.835Z |  | V1.2 | STANDARD | property picklist value
CFIHOS-60000172 | ALLOY 700 |  | 2017-02-13T23:00:15.177Z | 2021-10-12T15:02:03.835Z |  | V1.2 | STANDARD | property picklist value
CFIHOS-60000173 | ALLOY 718 |  | 2017-02-13T23:00:15.177Z | 2021-10-12T15:02:03.835Z |  | V1.2 | STANDARD | property picklist value
CFIHOS-60000174 | ALLOY 800 |  | 2017-02-13T23:00:15.177Z | 2021-10-12T15:02:03.835Z |  | V1.2 | STANDARD | property picklist value
CFIHOS-60000175 | ALLOY 800H |  | 2017-02-13T23:00:15.177Z | 2021-10-12T15:02:03.835Z |  | V1.2 | STANDARD | property picklist value
CFIHOS-60000176 | ALLOY 800HT |  | 2017-02-13T23:00:15.177Z | 2021-10-12T15:02:03.835Z |  | V1.2 | STANDARD | property picklist value
CFIHOS-60000177 | ALLOY 825 |  | 2017-02-13T23:00:15.177Z | 2021-10-12T15:02:03.835Z |  | V1.2 | STANDARD | property picklist value
CFIHOS-60000178 | ALLOY B |  | 2017-02-13T23:00:15.177Z | 2021-10-12T15:02:03.835Z |  | V1.2 | STANDARD | property picklist value
CFIHOS-60000179 | ALLOY B2 |  | 2017-02-13T23:00:15.177Z | 2021-10-12T15:02:03.835Z |  | V1.2 | STANDARD | property picklist value
CFIHOS-60000180 | ALLOY C |  | 2017-02-13T23:00:15.177Z | 2021-10-12T15:02:03.835Z |  | V1.2 | STANDARD | property picklist value
CFIHOS-60000181 | ALLOY C-2000 |  | 2017-02-13T23:00:15.177Z | 2021-10-12T15:02:03.835Z |  | V1.2 | STANDARD | property picklist value
CFIHOS-60000182 | ALLOY C-22 |  | 2017-02-13T23:00:15.177Z | 2021-10-12T15:02:03.835Z |  | V1.2 | STANDARD | property picklist value
CFIHOS-60000183 | ALLOY C-276 | Cr = 14.5 - 16.5, Fe = 4 - 7, Mo = 15 - 17, C = 0.02 Other 3.0 - 4.5 (W) | 2017-02-13T23:00:15.177Z | 2021-10-12T15:02:03.835Z |  | V1.2 | STANDARD | property picklist value
CFIHOS-60000184 | ALLOY C-4 |  | 2017-02-13T23:00:15.177Z | 2021-10-12T15:02:03.835Z |  | V1.2 | STANDARD | property picklist value
CFIHOS-60000185 | ALLOY D |  | 2017-02-13T23:00:15.177Z | 2021-10-12T15:02:03.835Z |  | V1.2 | STANDARD | property picklist value
CFIHOS-60000186 | ALLOY G |  | 2017-02-13T23:00:15.177Z | 2021-10-12T15:02:03.835Z |  | V1.2 | STANDARD | property picklist value
CFIHOS-60000187 | ALLOY G2 |  | 2017-02-13T23:00:15.177Z | 2021-10-12T15:02:03.835Z |  | V1.2 | STANDARD | property picklist value
CFIHOS-60000188 | ALLOY G3 |  | 2017-02-13T23:00:15.177Z | 2021-10-12T15:02:03.835Z |  | V1.2 | STANDARD | property picklist value
CFIHOS-60000189 | ALLOY G30 |  | 2017-02-13T23:00:15.177Z | 2021-10-12T15:02:03.835Z |  | V1.2 | STANDARD | property picklist value
CFIHOS-60000190 | ALLOY H |  | 2017-02-13T23:00:15.177Z | 2021-10-12T15:02:03.835Z |  | V1.2 | STANDARD | property picklist value
CFIHOS-60000191 | ALLOY H9M |  | 2017-02-13T23:00:15.177Z | 2021-10-12T15:02:03.835Z |  | V1.2 | STANDARD | property picklist value
CFIHOS-60000192 | ALLOY N |  | 2017-02-13T23:00:15.177Z | 2021-10-12T15:02:03.835Z |  | V1.2 | STANDARD | property picklist value
CFIHOS-60000193 | ALLOY X |  | 2017-02-13T23:00:15.177Z | 2021-10-12T15:02:03.835Z |  | V1.2 | STANDARD | property picklist value
CFIHOS-60000194 | ALLOY X750 |  | 2017-02-13T23:00:15.177Z | 2021-10-12T15:02:03.835Z |  | V1.2 | STANDARD | property picklist value
CFIHOS-60000195 | ALONIZED |  | 2017-02-13T23:00:15.177Z | 2021-10-12T15:02:03.835Z |  | V1.2 | STANDARD | property picklist value
CFIHOS-60000196 | alternating | Changing of occurrence or succession by turns | 2017-02-13T23:00:15.177Z | 2021-10-12T15:02:03.835Z |  | FR69 | STANDARD | property picklist value
CFIHOS-60000197 | aluminum alloys | A metal alloy in which aluminium is the basis (i.e. predominent) element. | 2017-02-13T23:00:15.177Z | 2021-10-12T15:02:03.835Z |  | V1.2 | STANDARD | property picklist value
CFIHOS-60000198 | Amine lean solvent |  | 2017-02-13T23:00:15.177Z | 2021-10-12T15:02:03.835Z |  | V1.2 | STANDARD | property picklist value
CFIHOS-60000199 | Amine rich solvent |  | 2017-02-13T23:00:15.177Z | 2021-10-12T15:02:03.835Z |  | V1.2 | STANDARD | property picklist value
CFIHOS-60000200 | Ammonia (NH3) | NH3. | 2017-02-13T23:00:15.177Z | 2021-10-12T15:02:03.835Z |  | V1.2 | STANDARD | property picklist value
CFIHOS-60000201 | angular |  | 2017-02-13T23:00:15.177Z | 2021-10-12T15:02:03.835Z |  | FR69 | STANDARD | property picklist value
CFIHOS-60000202 | annular pontoon floating roof |  | 2017-02-13T23:00:15.177Z | 2021-10-12T15:02:03.835Z |  | V1.2 | STANDARD | property picklist value
CFIHOS-60000203 | ANODIZED |  | 2017-02-13T23:00:15.177Z | 2021-10-12T15:02:03.835Z |  | V1.2 | STANDARD | property picklist value
CFIHOS-60000204 | Area | An Area represents a part of the geographical surface occupied by a Plant. Areas are created to identify the physical location of Equipment within a Plant. | 2017-02-13T23:00:15.177Z | 2021-10-12T15:02:03.835Z |  | CR0003;FR69 | STANDARD | property picklist value
CFIHOS-60000205 | ARMCO |  | 2017-02-13T23:00:15.177Z | 2021-10-12T15:02:03.835Z |  | V1.2 | STANDARD | property picklist value
CFIHOS-60000206 | as built | As Built | 2017-02-13T23:00:15.177Z | 2021-10-12T15:02:03.835Z | 2021-10-12T15:02:03.835Z | CR0027 | TERMINATED | property picklist value
CFIHOS-60000207 | asbestos |  | 2017-02-13T23:00:15.177Z | 2021-10-12T15:02:03.835Z |  | FR69 | STANDARD | property picklist value
CFIHOS-60000208 | ASCII text |  | 2017-02-13T23:00:15.177Z | 2021-10-12T15:02:03.835Z | 2021-10-12T15:02:03.835Z | FR69;FR27 | TERMINATED | property picklist value
CFIHOS-60000209 | austenitic stainless steels | A stainless steel with austenit structure. | 2017-02-13T23:00:15.177Z | 2021-10-12T15:02:03.835Z |  | V1.2 | STANDARD | property picklist value
CFIHOS-60000210 | AutoCAD |  | 2017-02-13T23:00:15.177Z | 2021-10-12T15:02:03.835Z | 2021-10-12T15:02:03.835Z | FR69;FR27 | TERMINATED | property picklist value
CFIHOS-60000211 | AVI file |  | 2017-02-13T23:00:15.177Z | 2021-10-12T15:02:03.835Z | 2021-10-12T15:02:03.835Z | FR69;FR27 | TERMINATED | property picklist value
CFIHOS-60000212 | axial |  | 2017-02-13T23:00:15.177Z | 2021-10-12T15:02:03.835Z |  | FR69 | STANDARD | property picklist value
CFIHOS-60000213 | B (130 DegC) |  | 2017-02-13T23:00:15.177Z | 2021-10-12T15:02:03.835Z |  | FR69 | STANDARD | property picklist value
CFIHOS-60000214 | baked phenolic |  | 2017-02-13T23:00:15.177Z | 2021-10-12T15:02:03.835Z |  | V1.2 | STANDARD | property picklist value
CFIHOS-60000215 | ball |  | 2017-02-13T23:00:15.177Z | 2021-10-12T15:02:03.835Z |  | FR69 | STANDARD | property picklist value
CFIHOS-60000216 | BAH | bar per hour | 2019-03-06T10:03:24.828Z | 2019-06-28T12:09:09.344Z |  | CR0022;CR0025 | STANDARD | unit of measure
CFIHOS-60000218 | BAS 00ATEX1033X |  | 2017-02-13T23:00:15.177Z | 2021-10-12T15:02:03.835Z |  | V1.2 | STANDARD | property picklist value
CFIHOS-60000219 | BAS 01ATEX1062X |  | 2017-02-13T23:00:15.177Z | 2021-10-12T15:02:03.835Z |  | V1.2 | STANDARD | property picklist value
CFIHOS-60000220 | BAS 02ATEX0018X |  | 2017-02-13T23:00:15.177Z | 2021-10-12T15:02:03.835Z |  | V1.2 | STANDARD | property picklist value
CFIHOS-60000221 | BAS 03ATEX 0222 |  | 2017-02-13T23:00:15.177Z | 2021-10-12T15:02:03.835Z |  | V1.2 | STANDARD | property picklist value
CFIHOS-60000222 | BAS 04ATEX0043 |  | 2017-02-13T23:00:15.177Z | 2021-10-12T15:02:03.835Z |  | V1.2 | STANDARD | property picklist value
CFIHOS-60000223 | BAS 97ATEX1089X | A certificate d by BASEEFA stating that Rosemount 3051CG-5-A-2-2-A-1-K-B4-I1-L4-M6-Q4 pressure transmitters conforms to the EX requirements. | 2017-02-13T23:00:15.177Z | 2021-10-12T15:02:03.835Z |  | V1.2 | STANDARD | property picklist value
CFIHOS-60000224 | BAS 98ATEX2380X |  | 2017-02-13T23:00:15.177Z | 2021-10-12T15:02:03.835Z |  | V1.2 | STANDARD | property picklist value
CFIHOS-60000225 | BAS Ex89C2238X |  | 2017-02-13T23:00:15.177Z | 2021-10-12T15:02:03.835Z |  | V1.2 | STANDARD | property picklist value
CFIHOS-60000226 | BAS Ex95C2227X |  | 2017-02-13T23:00:15.177Z | 2021-10-12T15:02:03.835Z |  | V1.2 | STANDARD | property picklist value
CFIHOS-60000227 | BASEEFA | British Approvals Service for Electrical Equipment for Flammable Atmospheres | 2017-02-13T23:00:15.177Z | 2021-10-12T15:02:03.835Z |  | FR69 | STANDARD | property picklist value
CFIHOS-60000228 | bayonet tube | A physical object that is an arrangement of two concentric tubes with the outer one closed at one end, and fixed in a plate at the other. The inner tube is somewhat longer; it is open at both ends and fixed in a second plate. | 2017-02-13T23:00:15.177Z | 2021-10-12T15:02:03.835Z |  | V1.2 | STANDARD | property picklist value
CFIHOS-60000229 | BCF | bcf | 2017-02-13T23:00:15.177Z | 2021-10-12T15:02:03.835Z |  | V1.2 | STANDARD | property picklist value
CFIHOS-60000230 | BEM |  | 2017-02-13T23:00:15.177Z | 2021-10-12T15:02:03.835Z |  | V1.2 | STANDARD | property picklist value
CFIHOS-60000231 | Benzene | C6H6. | 2017-02-13T23:00:15.177Z | 2021-10-12T15:02:03.835Z |  | V1.2 | STANDARD | property picklist value
CFIHOS-60000232 | BES |  | 2017-02-13T23:00:15.177Z | 2021-10-12T15:02:03.835Z |  | V1.2 | STANDARD | property picklist value
CFIHOS-60000233 | BET |  | 2017-02-13T23:00:15.177Z | 2021-10-12T15:02:03.835Z |  | V1.2 | STANDARD | property picklist value
CFIHOS-60000234 | BEU |  | 2017-02-13T23:00:15.177Z | 2021-10-12T15:02:03.835Z |  | V1.2 | STANDARD | property picklist value
CFIHOS-60000235 | bevel |  | 2017-02-13T23:00:15.177Z | 2021-10-12T15:02:03.835Z |  | FR69 | STANDARD | property picklist value
CFIHOS-60000236 | BFU |  | 2017-02-13T23:00:15.177Z | 2021-10-12T15:02:03.835Z |  | V1.2 | STANDARD | property picklist value
CFIHOS-60000237 | BJM |  | 2017-02-13T23:00:15.177Z | 2021-10-12T15:02:03.835Z |  | V1.2 | STANDARD | property picklist value
CFIHOS-60000238 | BJT |  | 2017-02-13T23:00:15.177Z | 2021-10-12T15:02:03.835Z |  | V1.2 | STANDARD | property picklist value
CFIHOS-60000239 | BJU |  | 2017-02-13T23:00:15.177Z | 2021-10-12T15:02:03.835Z |  | V1.2 | STANDARD | property picklist value
CFIHOS-60000240 | BKT |  | 2017-02-13T23:00:15.177Z | 2021-10-12T15:02:03.835Z |  | V1.2 | STANDARD | property picklist value
CFIHOS-60000241 | BKU |  | 2017-02-13T23:00:15.177Z | 2021-10-12T15:02:03.835Z |  | V1.2 | STANDARD | property picklist value
CFIHOS-60000242 | bolted flange |  | 2017-02-13T23:00:15.177Z | 2021-10-12T15:02:03.835Z |  | FR69 | STANDARD | property picklist value
CFIHOS-60000243 | Boolean | A mathematical value which indicates whether something is the case or not. | 2017-02-13T23:00:15.177Z | 2021-10-12T15:02:03.835Z |  | V1.2 | STANDARD | property picklist value
CFIHOS-60000244 | bubble cap | A riser cap with a special shape intended to create an intense contact between gasses and fluids by guiding the fluid through the liquid when passing a tray. | 2017-02-13T23:00:15.177Z | 2021-10-12T15:02:03.835Z |  | FR69 | STANDARD | property picklist value
CFIHOS-60000245 | Bulk |  | 2017-02-13T23:00:15.177Z | 2021-10-12T15:02:03.835Z |  | FR69 | STANDARD | property picklist value
CFIHOS-60000246 | Bureau Veritas |  | 2017-02-13T23:00:15.177Z | 2021-10-12T15:02:03.835Z |  | FR69 | STANDARD | property picklist value
CFIHOS-60000247 | Butane gas |  | 2017-02-13T23:00:15.177Z | 2021-10-12T15:02:03.835Z |  | V1.2 | STANDARD | property picklist value
CFIHOS-60000248 | Butane liquid |  | 2017-02-13T23:00:15.177Z | 2021-10-12T15:02:03.835Z |  | V1.2 | STANDARD | property picklist value
CFIHOS-60000249 | butt weld |  | 2017-02-13T23:00:15.177Z | 2021-10-12T15:02:03.835Z |  | FR69 | STANDARD | property picklist value
CFIHOS-60000251 | C |  | 2017-02-13T23:00:15.177Z | 2021-10-12T15:02:03.835Z | 2021-10-12T15:02:03.835Z | CR0023 | TERMINATED | property picklist value
CFIHOS-60000252 | C-0.25MO |  | 2017-02-13T23:00:15.177Z | 2021-10-12T15:02:03.835Z |  | V1.2 | STANDARD | property picklist value
CFIHOS-60000253 | C-0.3MO |  | 2017-02-13T23:00:15.177Z | 2021-10-12T15:02:03.835Z |  | V1.2 | STANDARD | property picklist value
CFIHOS-60000254 | C-0.5MO |  | 2017-02-13T23:00:15.177Z | 2021-10-12T15:02:03.835Z |  | V1.2 | STANDARD | property picklist value
CFIHOS-60000255 | C-1MO |  | 2017-02-13T23:00:15.177Z | 2021-10-12T15:02:03.835Z |  | V1.2 | STANDARD | property picklist value
CFIHOS-60000256 | CA-15 |  | 2017-02-13T23:00:15.177Z | 2021-10-12T15:02:03.835Z |  | V1.2 | STANDARD | property picklist value
CFIHOS-60000257 | CA-6NM |  | 2017-02-13T23:00:15.177Z | 2021-10-12T15:02:03.835Z |  | V1.2 | STANDARD | property picklist value
CFIHOS-60000258 | CADMIUM PL |  | 2017-02-13T23:00:15.177Z | 2021-10-12T15:02:03.835Z |  | V1.2 | STANDARD | property picklist value
CFIHOS-60000259 | cage |  | 2017-02-13T23:00:15.177Z | 2021-10-12T15:02:03.835Z |  | FR69 | STANDARD | property picklist value
CFIHOS-60000260 | calcium silicate |  | 2017-02-13T23:00:15.177Z | 2021-10-12T15:02:03.835Z |  | FR69 | STANDARD | property picklist value
CFIHOS-60000261 | Calques |  | 2017-02-13T23:00:15.177Z | 2021-10-12T15:02:03.835Z | 2021-10-12T15:02:03.835Z | CR0008 | TERMINATED | property picklist value
CFIHOS-60000262 | camera |  | 2017-02-13T23:00:15.177Z | 2021-10-12T15:02:03.835Z |  | V1.2 | STANDARD | property picklist value
CFIHOS-60000263 | Carbon dioxide dry |  | 2017-02-13T23:00:15.177Z | 2021-10-12T15:02:03.835Z |  | V1.2 | STANDARD | property picklist value
CFIHOS-60000264 | Carbon dioxide wet |  | 2017-02-13T23:00:15.177Z | 2021-10-12T15:02:03.835Z |  | V1.2 | STANDARD | property picklist value
CFIHOS-60000265 | carbon steel | A steel whose properties are determined primarily by the percentage of Carbon present. Besides Iron and Carbon, the steel may contain Manganese up to 1.65% and residual quantities of other elements. | 2017-02-13T23:00:15.177Z | 2021-10-12T15:02:03.835Z |  | V1.2 | STANDARD | property picklist value
CFIHOS-60000266 | carbon steel | A steel whose properties are determined primarily by the percentage of Carbon present. Besides Iron and Carbon, the steel may contain Manganese up to 1.65% and residual quantities of other elements. | 2017-02-13T23:00:15.177Z | 2021-10-12T15:02:03.835Z |  | V1.2 | STANDARD | property picklist value
CFIHOS-60000267 | Carbon Steel (Postweld Heat Treated) |  | 2017-02-13T23:00:15.177Z | 2021-10-12T15:02:03.835Z |  | V1.2 | STANDARD | property picklist value
CFIHOS-60000268 | Carbon Steel HIC Resistant |  | 2017-02-13T23:00:15.177Z | 2021-10-12T15:02:03.835Z |  | V1.2 | STANDARD | property picklist value
CFIHOS-60000269 | Carbon Steel HIC Resistant (Postweld Heat Treated) |  | 2017-02-13T23:00:15.177Z | 2021-10-12T15:02:03.835Z |  | V1.2 | STANDARD | property picklist value
CFIHOS-60000270 | Carbon Steel LowTemp |  | 2017-02-13T23:00:15.177Z | 2021-10-12T15:02:03.835Z |  | V1.2 | STANDARD | property picklist value
CFIHOS-60000271 | cast iron | An iron alloy having a Carbon content larger than 2.0% and containing other elements. | 2017-02-13T23:00:15.177Z | 2021-10-12T15:02:03.835Z |  | V1.2 | STANDARD | property picklist value
CFIHOS-60000272 | cast steels |  | 2017-02-13T23:00:15.177Z | 2021-10-12T15:02:03.835Z |  | V1.2 | STANDARD | property picklist value
CFIHOS-60000273 | catalytic |  | 2017-02-13T23:00:15.177Z | 2021-10-12T15:02:03.835Z |  | V1.2 | STANDARD | property picklist value
CFIHOS-60000274 | Category 1 |  | 2017-02-13T23:00:15.177Z | 2021-10-12T15:02:03.835Z |  | FR69 | STANDARD | property picklist value
CFIHOS-60000275 | Category 2 |  | 2017-02-13T23:00:15.177Z | 2021-10-12T15:02:03.835Z |  | FR69 | STANDARD | property picklist value
CFIHOS-60000276 | Category 3 |  | 2017-02-13T23:00:15.177Z | 2021-10-12T15:02:03.835Z |  | FR69 | STANDARD | property picklist value
CFIHOS-60000277 | CB-30 |  | 2017-02-13T23:00:15.177Z | 2021-10-12T15:02:03.835Z |  | V1.2 | STANDARD | property picklist value
CFIHOS-60000278 | CD-4MCU |  | 2017-02-13T23:00:15.177Z | 2021-10-12T15:02:03.835Z |  | V1.2 | STANDARD | property picklist value
CFIHOS-60000279 | CD-ROM |  | 2017-02-13T23:00:15.177Z | 2021-10-12T15:02:03.835Z |  | CR0024;FR69 | STANDARD | property picklist value
CFIHOS-60000280 | cement | A particulate material made by grinding calcinated limestones and clay to a fine powder. | 2017-02-13T23:00:15.177Z | 2021-10-12T15:02:03.835Z |  | V1.2 | STANDARD | property picklist value
CFIHOS-60000281 | ceramic fibre |  | 2017-02-13T23:00:15.177Z | 2021-10-12T15:02:03.835Z |  | FR69 | STANDARD | property picklist value
CFIHOS-60000282 | CES |  | 2017-02-13T23:00:15.177Z | 2021-10-12T15:02:03.835Z |  | V1.2 | STANDARD | property picklist value
CFIHOS-60000283 | CESI | Centro Elettrotecnico Sperimentale Italiano | 2017-02-13T23:00:15.177Z | 2021-10-12T15:02:03.835Z |  | FR69 | STANDARD | property picklist value
CFIHOS-60000284 | CESI 01ATEX023 |  | 2017-02-13T23:00:15.177Z | 2021-10-12T15:02:03.835Z |  | V1.2 | STANDARD | property picklist value
CFIHOS-60000285 | CESI 02 ATEX097 |  | 2017-02-13T23:00:15.177Z | 2021-10-12T15:02:03.835Z |  | V1.2 | STANDARD | property picklist value
CFIHOS-60000286 | CESI 03ATEX227Q |  | 2017-02-13T23:00:15.177Z | 2021-10-12T15:02:03.835Z |  | V1.2 | STANDARD | property picklist value
CFIHOS-60000287 | CEU |  | 2017-02-13T23:00:15.177Z | 2021-10-12T15:02:03.835Z |  | V1.2 | STANDARD | property picklist value
CFIHOS-60000288 | CF-20 |  | 2017-02-13T23:00:15.177Z | 2021-10-12T15:02:03.835Z |  | V1.2 | STANDARD | property picklist value
CFIHOS-60000289 | CFU |  | 2017-02-13T23:00:15.177Z | 2021-10-12T15:02:03.835Z |  | V1.2 | STANDARD | property picklist value
CFIHOS-60000290 | CGU |  | 2017-02-13T23:00:15.177Z | 2021-10-12T15:02:03.835Z |  | V1.2 | STANDARD | property picklist value
CFIHOS-60000291 | Chemicals Antifoam |  | 2017-02-13T23:00:15.177Z | 2021-10-12T15:02:03.835Z |  | V1.2 | STANDARD | property picklist value
CFIHOS-60000292 | Chemicals Coagulant / antifoam |  | 2017-02-13T23:00:15.177Z | 2021-10-12T15:02:03.835Z |  | V1.2 | STANDARD | property picklist value
CFIHOS-60000293 | Chemicals corrosion inhibitor |  | 2017-02-13T23:00:15.177Z | 2021-10-12T15:02:03.835Z |  | V1.2 | STANDARD | property picklist value
CFIHOS-60000294 | Chemicals De-emulsifier |  | 2017-02-13T23:00:15.177Z | 2021-10-12T15:02:03.835Z |  | V1.2 | STANDARD | property picklist value
CFIHOS-60000295 | Chemicals general |  | 2017-02-13T23:00:15.177Z | 2021-10-12T15:02:03.835Z |  | V1.2 | STANDARD | property picklist value
CFIHOS-60000296 | Chemicals Oxygen scavenger |  | 2017-02-13T23:00:15.177Z | 2021-10-12T15:02:03.835Z |  | V1.2 | STANDARD | property picklist value
CFIHOS-60000297 | Chemicals Wax inhibitor |  | 2017-02-13T23:00:15.177Z | 2021-10-12T15:02:03.835Z |  | V1.2 | STANDARD | property picklist value
CFIHOS-60000298 | chimney |  | 2017-02-13T23:00:15.177Z | 2021-10-12T15:02:03.835Z |  | FR69 | STANDARD | property picklist value
CFIHOS-60000299 | chrominum/molybdenum alloys |  | 2017-02-13T23:00:15.177Z | 2021-10-12T15:02:03.835Z |  | V1.2 | STANDARD | property picklist value
CFIHOS-60000300 | chrominum/molybdenum based steels |  | 2017-02-13T23:00:15.177Z | 2021-10-12T15:02:03.835Z |  | V1.2 | STANDARD | property picklist value
CFIHOS-60000301 | chromium based steels |  | 2017-02-13T23:00:15.177Z | 2021-10-12T15:02:03.835Z |  | V1.2 | STANDARD | property picklist value
CFIHOS-60000302 | CHROMIUM PL |  | 2017-02-13T23:00:15.177Z | 2021-10-12T15:02:03.835Z |  | V1.2 | STANDARD | property picklist value
CFIHOS-60000303 | CHU |  | 2017-02-13T23:00:15.177Z | 2021-10-12T15:02:03.835Z |  | V1.2 | STANDARD | property picklist value
CFIHOS-60000304 | CJU |  | 2017-02-13T23:00:15.177Z | 2021-10-12T15:02:03.835Z |  | V1.2 | STANDARD | property picklist value
CFIHOS-60000305 | CKU |  | 2017-02-13T23:00:15.177Z | 2021-10-12T15:02:03.835Z |  | V1.2 | STANDARD | property picklist value
CFIHOS-60000306 | CLAD 12CR |  | 2017-02-13T23:00:15.177Z | 2021-10-12T15:02:03.835Z |  | V1.2 | STANDARD | property picklist value
CFIHOS-60000307 | CLAD 316L SS |  | 2017-02-13T23:00:15.177Z | 2021-10-12T15:02:03.835Z |  | V1.2 | STANDARD | property picklist value
CFIHOS-60000308 | CLAD 321 SS |  | 2017-02-13T23:00:15.177Z | 2021-10-12T15:02:03.835Z |  | V1.2 | STANDARD | property picklist value
CFIHOS-60000309 | CLAD ALLOY 400 |  | 2017-02-13T23:00:15.177Z | 2021-10-12T15:02:03.835Z |  | V1.2 | STANDARD | property picklist value
CFIHOS-60000310 | CLAD ALLOY 625 |  | 2017-02-13T23:00:15.177Z | 2021-10-12T15:02:03.835Z |  | V1.2 | STANDARD | property picklist value
CFIHOS-60000311 | CLAD ALLOY 825 |  | 2017-02-13T23:00:15.177Z | 2021-10-12T15:02:03.835Z |  | V1.2 | STANDARD | property picklist value
CFIHOS-60000312 | CLAD OTHER |  | 2017-02-13T23:00:15.177Z | 2021-10-12T15:02:03.835Z |  | V1.2 | STANDARD | property picklist value
CFIHOS-60000313 | clamped flange |  | 2017-02-13T23:00:15.177Z | 2021-10-12T15:02:03.835Z |  | V1.2 | STANDARD | property picklist value
CFIHOS-60000314 | clockwise |  | 2017-02-13T23:00:15.177Z | 2021-10-12T15:02:03.835Z |  | FR69 | STANDARD | property picklist value
CFIHOS-60000315 | CN-7M |  | 2017-02-13T23:00:15.177Z | 2021-10-12T15:02:03.835Z |  | V1.2 | STANDARD | property picklist value
CFIHOS-60000316 | coal tar epoxy |  | 2017-02-13T23:00:15.177Z | 2021-10-12T15:02:03.835Z |  | V1.2 | STANDARD | property picklist value
CFIHOS-60000317 | combination |  | 2017-02-13T23:00:15.177Z | 2021-10-12T15:02:03.835Z |  | V1.2 | STANDARD | property picklist value
CFIHOS-60000318 | concentric |  | 2017-02-13T23:00:15.177Z | 2021-10-12T15:02:03.835Z |  | FR69 | STANDARD | property picklist value
CFIHOS-60000319 | concentric tube |  | 2017-02-13T23:00:15.177Z | 2021-10-12T15:02:03.835Z |  | V1.2 | STANDARD | property picklist value
CFIHOS-60000320 | concrete | A solid compound which is a hardened mixture of cement, sand and gravel or stone chips with water in varying proportions according to use. | 2017-02-13T23:00:15.177Z | 2021-10-12T15:02:03.835Z |  | V1.2 | STANDARD | property picklist value
CFIHOS-60000321 | concrete foundation |  | 2017-02-13T23:00:15.177Z | 2021-10-12T15:02:03.835Z |  | FR69 | STANDARD | property picklist value
CFIHOS-60000322 | condensate | An aggregate which is in condensed form which means in liquid state, resulting from a substance in vapour state. | 2017-02-13T23:00:15.177Z | 2021-10-12T15:02:03.835Z |  | V1.2 | STANDARD | property picklist value
CFIHOS-60000323 | condensate - soda ash |  | 2017-02-13T23:00:15.177Z | 2021-10-12T15:02:03.835Z |  | V1.2 | STANDARD | property picklist value
CFIHOS-60000324 | confidential |  | 2017-02-13T23:00:15.177Z | 2021-10-12T15:02:03.835Z | 2021-10-12T15:02:03.835Z | CR0008;CR0024 | TERMINATED | property picklist value
CFIHOS-60000325 | continuous |  | 2017-02-13T23:00:15.177Z | 2021-10-12T15:02:03.835Z |  | FR69 | STANDARD | property picklist value
CFIHOS-60000327 | Controlled Content |  | 2017-02-13T23:00:15.177Z | 2021-10-12T15:02:03.835Z | 2021-10-12T15:02:03.835Z | CR0008;CR0024 | TERMINATED | property picklist value
CFIHOS-60000328 | Coolant 60% H2O + 40% Methanol |  | 2017-02-13T23:00:15.177Z | 2021-10-12T15:02:03.835Z |  | V1.2 | STANDARD | property picklist value
CFIHOS-60000329 | copper alloys | A metal alloy in which Copper is the basis (i.e. predominent) element. | 2017-02-13T23:00:15.177Z | 2021-10-12T15:02:03.835Z |  | V1.2 | STANDARD | property picklist value
CFIHOS-60000330 | corrugated tube |  | 2017-02-13T23:00:15.177Z | 2021-10-12T15:02:03.835Z |  | V1.2 | STANDARD | property picklist value
CFIHOS-60000331 | counterclockwise |  | 2017-02-13T23:00:15.177Z | 2021-10-12T15:02:03.835Z |  | FR69 | STANDARD | property picklist value
CFIHOS-60000332 | CPVC |  | 2017-02-13T23:00:15.177Z | 2021-10-12T15:02:03.835Z |  | V1.2 | STANDARD | property picklist value
CFIHOS-60000334 | crown |  | 2017-02-13T23:00:15.177Z | 2021-10-12T15:02:03.835Z |  | FR69 | STANDARD | property picklist value
CFIHOS-60000335 | CSA | Canadian Standards Association | 2017-02-13T23:00:15.177Z | 2021-10-12T15:02:03.835Z |  | FR69 | STANDARD | property picklist value
CFIHOS-60000337 | CU 836 |  | 2017-02-13T23:00:15.177Z | 2021-10-12T15:02:03.835Z |  | V1.2 | STANDARD | property picklist value
CFIHOS-60000338 | CU 875 |  | 2017-02-13T23:00:15.177Z | 2021-10-12T15:02:03.835Z |  | V1.2 | STANDARD | property picklist value
CFIHOS-60000339 | CU 922 |  | 2017-02-13T23:00:15.177Z | 2021-10-12T15:02:03.835Z |  | V1.2 | STANDARD | property picklist value
CFIHOS-60000340 | CU 937 |  | 2017-02-13T23:00:15.177Z | 2021-10-12T15:02:03.835Z |  | V1.2 | STANDARD | property picklist value
CFIHOS-60000341 | CU 952 |  | 2017-02-13T23:00:15.177Z | 2021-10-12T15:02:03.835Z |  | V1.2 | STANDARD | property picklist value
CFIHOS-60000342 | CU 954 |  | 2017-02-13T23:00:15.177Z | 2021-10-12T15:02:03.835Z |  | V1.2 | STANDARD | property picklist value
CFIHOS-60000343 | CU 976 |  | 2017-02-13T23:00:15.177Z | 2021-10-12T15:02:03.835Z |  | V1.2 | STANDARD | property picklist value
CFIHOS-60000344 | CU 978 |  | 2017-02-13T23:00:15.177Z | 2021-10-12T15:02:03.835Z |  | V1.2 | STANDARD | property picklist value
CFIHOS-60000345 | CU ALLOY 66-30-2-2 |  | 2017-02-13T23:00:15.177Z | 2021-10-12T15:02:03.835Z |  | V1.2 | STANDARD | property picklist value
CFIHOS-60000346 | CU ALLOY 70-30 CU-NI |  | 2017-02-13T23:00:15.177Z | 2021-10-12T15:02:03.835Z |  | V1.2 | STANDARD | property picklist value
CFIHOS-60000347 | CU ALLOY 90-10 CU-NI |  | 2017-02-13T23:00:15.177Z | 2021-10-12T15:02:03.835Z |  | V1.2 | STANDARD | property picklist value
CFIHOS-60000348 | CU ALLOY ADM-BRASS |  | 2017-02-13T23:00:15.177Z | 2021-10-12T15:02:03.835Z |  | V1.2 | STANDARD | property picklist value
CFIHOS-60000349 | CU ALLOY AL-BRASS |  | 2017-02-13T23:00:15.177Z | 2021-10-12T15:02:03.835Z |  | V1.2 | STANDARD | property picklist value
CFIHOS-60000350 | CU ALLOY AL-BRONZE |  | 2017-02-13T23:00:15.177Z | 2021-10-12T15:02:03.835Z |  | V1.2 | STANDARD | property picklist value
CFIHOS-60000351 | CU-FE |  | 2017-02-13T23:00:15.177Z | 2021-10-12T15:02:03.835Z |  | V1.2 | STANDARD | property picklist value
CFIHOS-60000352 | CU-NI |  | 2017-02-13T23:00:15.177Z | 2021-10-12T15:02:03.835Z |  | V1.2 | STANDARD | property picklist value
CFIHOS-60000353 | CU-NI 70/30 |  | 2017-02-13T23:00:15.177Z | 2021-10-12T15:02:03.835Z |  | V1.2 | STANDARD | property picklist value
CFIHOS-60000354 | CU-NI 80/20 |  | 2017-02-13T23:00:15.177Z | 2021-10-12T15:02:03.835Z |  | V1.2 | STANDARD | property picklist value
CFIHOS-60000355 | CU-NI 90/10 |  | 2017-02-13T23:00:15.177Z | 2021-10-12T15:02:03.835Z |  | V1.2 | STANDARD | property picklist value
CFIHOS-60000356 | CU-NI 95/5 |  | 2017-02-13T23:00:15.177Z | 2021-10-12T15:02:03.835Z |  | V1.2 | STANDARD | property picklist value
CFIHOS-60000357 | cylinder heads | A device that is a removeable top/part of the cylinder(s) on an internal combustion or steam engine. It may contain valve ports, cobustion chamber(s) and cooling water channels. | 2017-02-13T23:00:15.177Z | 2021-10-12T15:02:03.835Z |  | V1.2 | STANDARD | property picklist value
CFIHOS-60000358 | cylinders |  | 2017-02-13T23:00:15.177Z | 2021-10-12T15:02:03.835Z |  | FR69 | STANDARD | property picklist value
CFIHOS-60000359 | D |  | 2017-02-13T23:00:15.177Z | 2021-10-12T15:02:03.835Z | 2021-10-12T15:02:03.835Z | CR0023 | TERMINATED | property picklist value
CFIHOS-60000360 | D |  | 2017-02-13T23:00:15.177Z | 2021-10-12T15:02:03.835Z |  | FR69 | STANDARD | property picklist value
CFIHOS-60000361 | Data-tape |  | 2017-02-13T23:00:15.177Z | 2021-10-12T15:02:03.835Z | 2021-10-12T15:02:03.835Z | CR0024;CR0027 | TERMINATED | property picklist value
CFIHOS-60000362 | Date | In the ISO8601 format. | 2017-02-13T23:00:15.177Z | 2023-03-30T15:31:08.606Z |  | FR120 | STANDARD | property picklist value
CFIHOS-60000363 | Day |  | 2017-02-13T23:00:15.177Z | 2021-10-12T15:02:03.835Z |  | FR69 | STANDARD | property picklist value
CFIHOS-60000365 | DC |  | 2017-02-13T23:00:15.177Z | 2021-10-12T15:02:03.835Z |  | FR69 | STANDARD | property picklist value
CFIHOS-60000366 | DEG (diethylene glycol) | C4H10O3 | 2017-02-13T23:00:15.177Z | 2021-10-12T15:02:03.835Z |  | V1.2 | STANDARD | property picklist value
CFIHOS-60000368 | DEMKO |  | 2017-02-13T23:00:15.177Z | 2021-10-12T15:02:03.835Z |  | FR69 | STANDARD | property picklist value
CFIHOS-60000369 | DEMKO 01ATEX130204 |  | 2017-02-13T23:00:15.177Z | 2021-10-12T15:02:03.835Z |  | V1.2 | STANDARD | property picklist value
CFIHOS-60000370 | DEMKO 02ATEX131322X |  | 2017-02-13T23:00:15.177Z | 2021-10-12T15:02:03.835Z |  | V1.2 | STANDARD | property picklist value
CFIHOS-60000371 | DEMKO 03ATEX0305048 |  | 2017-02-13T23:00:15.177Z | 2021-10-12T15:02:03.835Z |  | V1.2 | STANDARD | property picklist value
CFIHOS-60000372 | DEMKO 04ATEX135127X |  | 2017-02-13T23:00:15.177Z | 2021-10-12T15:02:03.835Z |  | V1.2 | STANDARD | property picklist value
CFIHOS-60000373 | DENSO |  | 2017-02-13T23:00:15.177Z | 2021-10-12T15:02:03.835Z |  | V1.2 | STANDARD | property picklist value
CFIHOS-60000374 | desirable |  | 2017-02-13T23:00:15.177Z | 2021-10-12T15:02:03.835Z | 2021-10-12T15:02:03.835Z | CR0023 | TERMINATED | property picklist value
CFIHOS-60000375 | diesel | A mineral oil that is a specific fractional distillate of fuel oil (mostly petroleum) that is used as fuel in a diesel engine invented by German engineer Rudolf Diesel. | 2017-02-13T23:00:15.177Z | 2021-10-12T15:02:03.835Z |  | V1.2 | STANDARD | property picklist value
CFIHOS-60000376 | diesel engine | An internal combustion engine in which ignition of the fuel injected into the cylinder is performed by the heat of compression of the air charge. | 2017-02-13T23:00:15.177Z | 2021-10-12T15:02:03.835Z |  | V1.2 | STANDARD | property picklist value
CFIHOS-60000377 | Diesel fuel | A mineral oil that is a specific fractional distillate of fuel oil (mostly petroleum) that is used as fuel in a diesel engine invented by German engineer Rudolf Diesel. | 2017-02-13T23:00:15.177Z | 2021-10-12T15:02:03.835Z |  | V1.2 | STANDARD | property picklist value
CFIHOS-60000378 | disc | A physical object that is circular and flat, or almost flat | 2017-02-13T23:00:15.177Z | 2021-10-12T15:02:03.835Z |  | FR69 | STANDARD | property picklist value
CFIHOS-60000379 | disconnect |  | 2017-02-13T23:00:15.177Z | 2021-10-12T15:02:03.835Z |  | FR69 | STANDARD | property picklist value
CFIHOS-60000380 | DKU |  | 2017-02-13T23:00:15.177Z | 2021-10-12T15:02:03.835Z |  | V1.2 | STANDARD | property picklist value
CFIHOS-60000381 | DNV | Det Norske Veritas | 2017-02-13T23:00:15.177Z | 2021-10-12T15:02:03.835Z |  | FR69 | STANDARD | property picklist value
CFIHOS-60000382 | Domestic |  | 2017-02-13T23:00:15.177Z | 2021-10-12T15:02:03.835Z |  | FR69 | STANDARD | property picklist value
CFIHOS-60000383 | double ball |  | 2017-02-13T23:00:15.177Z | 2021-10-12T15:02:03.835Z |  | V1.2 | STANDARD | property picklist value
CFIHOS-60000384 | double deck floating roof |  | 2017-02-13T23:00:15.177Z | 2021-10-12T15:02:03.835Z |  | V1.2 | STANDARD | property picklist value
CFIHOS-60000385 | double helical | A helical gearbox utilizing gear-wheels with two rows of opposed helical teeth separated by a groove. | 2017-02-13T23:00:15.177Z | 2021-10-12T15:02:03.835Z |  | V1.2 | STANDARD | property picklist value
CFIHOS-60000386 | double shoe |  | 2017-02-13T23:00:15.177Z | 2021-10-12T15:02:03.835Z |  | V1.2 | STANDARD | property picklist value
CFIHOS-60000387 | Drilling fluid | A sealing material that is suitable to facilitate drilling. This includes fluids that contain significant amounts of suspended solids, emulsified water or oil. Drilling fluid is generally synonymous with mud. | 2017-02-13T23:00:15.177Z | 2021-10-12T15:02:03.835Z |  | V1.2 | STANDARD | property picklist value
CFIHOS-60000388 | dry |  | 2017-02-13T23:00:15.177Z | 2021-10-12T15:02:03.835Z |  | FR69 | STANDARD | property picklist value
CFIHOS-60000389 | dry service |  | 2017-02-13T23:00:15.177Z | 2021-10-12T15:02:03.835Z |  | FR69 | STANDARD | property picklist value
CFIHOS-60000390 | DS001 | Fire and Gas Detection | 2017-02-13T23:00:15.177Z | 2023-02-14T05:59:38.168Z |  | CR0030;FR89 | STANDARD | property picklist value
CFIHOS-60000391 | DS002 | Security Systems | 2017-02-13T23:00:15.177Z | 2023-02-14T05:59:38.168Z |  | CR0030;FR89 | STANDARD | property picklist value
CFIHOS-60000392 | DS003 | Water-in-Condensate/Gas (Dew Point) Measurement | 2017-02-13T23:00:15.177Z | 2023-02-14T05:59:38.168Z |  | CR0030;FR89 | STANDARD | property picklist value
CFIHOS-60000393 | ductile iron |  | 2017-02-13T23:00:15.177Z | 2021-10-12T15:02:03.835Z |  | V1.2 | STANDARD | property picklist value
CFIHOS-60000394 | DUCTILE IRON | Cast Iron containing spheroidal nodules of graphite in the as-cast condition | 2017-02-13T23:00:15.177Z | 2021-10-12T15:02:03.835Z |  | V1.2 | STANDARD | property picklist value
CFIHOS-60000395 | DUPLEX SS 2205 |  | 2017-02-13T23:00:15.177Z | 2021-10-12T15:02:03.835Z |  | V1.2 | STANDARD | property picklist value
CFIHOS-60000396 | DUPLEX SS 2304 |  | 2017-02-13T23:00:15.177Z | 2021-10-12T15:02:03.835Z |  | V1.2 | STANDARD | property picklist value
CFIHOS-60000397 | DUPLEX SS 2507 |  | 2017-02-13T23:00:15.177Z | 2021-10-12T15:02:03.835Z |  | V1.2 | STANDARD | property picklist value
CFIHOS-60000398 | DUPLEX SS Other |  | 2017-02-13T23:00:15.177Z | 2021-10-12T15:02:03.835Z |  | V1.2 | STANDARD | property picklist value
CFIHOS-60000399 | duplex stainless steels |  | 2017-02-13T23:00:15.177Z | 2021-10-12T15:02:03.835Z |  | V1.2 | STANDARD | property picklist value
CFIHOS-60000400 | DVD |  | 2017-02-13T23:00:15.177Z | 2021-10-12T15:02:03.835Z |  | CR0024;FR69 | STANDARD | property picklist value
CFIHOS-60000401 | dynamic |  | 2017-02-13T23:00:15.177Z | 2021-10-12T15:02:03.835Z |  | FR69 | STANDARD | property picklist value
CFIHOS-60000402 | E (120 DegC) |  | 2017-02-13T23:00:15.177Z | 2021-10-12T15:02:03.835Z |  | FR69 | STANDARD | property picklist value
CFIHOS-60000403 | eccentric | A physical object intended to cause a non-circumferential motion at the outside of a rotating component and either mounted on a wheel, shaft, etc. or part thereof. | 2017-02-13T23:00:15.177Z | 2021-10-12T15:02:03.835Z |  | FR69 | STANDARD | property picklist value
CFIHOS-60000404 | EEx d |  | 2017-02-13T23:00:15.177Z | 2021-10-12T15:02:03.835Z |  | V1.2 | STANDARD | property picklist value
CFIHOS-60000405 | EEx d[ia] |  | 2017-02-13T23:00:15.177Z | 2021-10-12T15:02:03.835Z |  | V1.2 | STANDARD | property picklist value
CFIHOS-60000406 | EEx d[ib] |  | 2017-02-13T23:00:15.177Z | 2021-10-12T15:02:03.835Z |  | V1.2 | STANDARD | property picklist value
CFIHOS-60000407 | EEx de |  | 2017-02-13T23:00:15.177Z | 2021-10-12T15:02:03.835Z |  | V1.2 | STANDARD | property picklist value
CFIHOS-60000408 | EEx de[ia] |  | 2017-02-13T23:00:15.177Z | 2021-10-12T15:02:03.835Z |  | FR69 | STANDARD | property picklist value
CFIHOS-60000409 | EEx de[ib] |  | 2017-02-13T23:00:15.177Z | 2021-10-12T15:02:03.835Z |  | FR69 | STANDARD | property picklist value
CFIHOS-60000410 | EEx dem |  | 2017-02-13T23:00:15.177Z | 2021-10-12T15:02:03.835Z |  | FR69 | STANDARD | property picklist value
CFIHOS-60000411 | EEx e |  | 2017-02-13T23:00:15.177Z | 2021-10-12T15:02:03.835Z |  | V1.2 | STANDARD | property picklist value
CFIHOS-60000412 | EEx e[ia] |  | 2017-02-13T23:00:15.177Z | 2021-10-12T15:02:03.835Z |  | FR69 | STANDARD | property picklist value
CFIHOS-60000413 | EEx e[ib] |  | 2017-02-13T23:00:15.177Z | 2021-10-12T15:02:03.835Z |  | FR69 | STANDARD | property picklist value
CFIHOS-60000414 | EEx ed |  | 2017-02-13T23:00:15.177Z | 2021-10-12T15:02:03.835Z |  | V1.2 | STANDARD | property picklist value
CFIHOS-60000415 | EEx edm |  | 2017-02-13T23:00:15.177Z | 2021-10-12T15:02:03.835Z |  | V1.2 | STANDARD | property picklist value
CFIHOS-60000416 | EEx edqib |  | 2017-02-13T23:00:15.177Z | 2021-10-12T15:02:03.835Z |  | V1.2 | STANDARD | property picklist value
CFIHOS-60000417 | EEx em |  | 2017-02-13T23:00:15.177Z | 2021-10-12T15:02:03.835Z |  | FR69 | STANDARD | property picklist value
CFIHOS-60000418 | EEX em[ib] |  | 2017-02-13T23:00:15.177Z | 2021-10-12T15:02:03.835Z |  | FR69 | STANDARD | property picklist value
CFIHOS-60000419 | EEx emd |  | 2017-02-13T23:00:15.177Z | 2021-10-12T15:02:03.835Z |  | V1.2 | STANDARD | property picklist value
CFIHOS-60000420 | EEx en |  | 2017-02-13T23:00:15.177Z | 2021-10-12T15:02:03.835Z |  | FR69 | STANDARD | property picklist value
CFIHOS-60000421 | EEx eq[ib] |  | 2017-02-13T23:00:15.177Z | 2021-10-12T15:02:03.835Z |  | FR69 | STANDARD | property picklist value
CFIHOS-60000422 | EEx es |  | 2017-02-13T23:00:15.177Z | 2021-10-12T15:02:03.835Z |  | V1.2 | STANDARD | property picklist value
CFIHOS-60000423 | EEx ia |  | 2017-02-13T23:00:15.177Z | 2021-10-12T15:02:03.835Z |  | V1.2 | STANDARD | property picklist value
CFIHOS-60000424 | EEx ib |  | 2017-02-13T23:00:15.177Z | 2021-10-12T15:02:03.835Z |  | V1.2 | STANDARD | property picklist value
CFIHOS-60000425 | EEx m |  | 2017-02-13T23:00:15.177Z | 2021-10-12T15:02:03.835Z |  | FR69 | STANDARD | property picklist value
CFIHOS-60000426 | EEx me |  | 2017-02-13T23:00:15.177Z | 2021-10-12T15:02:03.835Z |  | V1.2 | STANDARD | property picklist value
CFIHOS-60000427 | EEx n |  | 2017-02-13T23:00:15.177Z | 2021-10-12T15:02:03.835Z |  | V1.2 | STANDARD | property picklist value
CFIHOS-60000428 | EEx nA |  | 2017-02-13T23:00:15.177Z | 2021-10-12T15:02:03.835Z |  | FR69 | STANDARD | property picklist value
CFIHOS-60000429 | EEx nL |  | 2017-02-13T23:00:15.177Z | 2021-10-12T15:02:03.835Z |  | FR69 | STANDARD | property picklist value
CFIHOS-60000430 | EEx o |  | 2017-02-13T23:00:15.177Z | 2021-10-12T15:02:03.835Z |  | FR69 | STANDARD | property picklist value
CFIHOS-60000431 | EEx p |  | 2017-02-13T23:00:15.177Z | 2021-10-12T15:02:03.835Z |  | FR69 | STANDARD | property picklist value
CFIHOS-60000432 | EEx s |  | 2017-02-13T23:00:15.177Z | 2021-10-12T15:02:03.835Z |  | V1.2 | STANDARD | property picklist value
CFIHOS-60000433 | electronically frozen | Electronically Frozen.Image like PDF or TIFF file | 2017-02-13T23:00:15.177Z | 2021-10-12T15:02:03.835Z | 2021-10-12T15:02:03.835Z | CR0023 | TERMINATED | property picklist value
CFIHOS-60000434 | elastomeric foam |  | 2017-02-13T23:00:15.177Z | 2021-10-12T15:02:03.835Z |  | FR69 | STANDARD | property picklist value
CFIHOS-60000435 | elastomers | Special type/brand of plasic | 2017-02-13T23:00:15.177Z | 2021-10-12T15:02:03.835Z |  | V1.2 | STANDARD | property picklist value
CFIHOS-60000436 | electric |  | 2017-02-13T23:00:15.177Z | 2021-10-12T15:02:03.835Z |  | FR69 | STANDARD | property picklist value
CFIHOS-60000437 | electric |  | 2017-02-13T23:00:15.177Z | 2021-10-12T15:02:03.835Z |  | V1.2 | STANDARD | property picklist value
CFIHOS-60000438 | electric motor | An electric machine for transforming electric energy into mechanical energy | 2017-02-13T23:00:15.177Z | 2021-10-12T15:02:03.835Z |  | V1.2 | STANDARD | property picklist value
CFIHOS-60000439 | electrochemical |  | 2017-02-13T23:00:15.177Z | 2021-10-12T15:02:03.835Z |  | V1.2 | STANDARD | property picklist value
CFIHOS-60000440 | electro-hydraulic |  | 2017-02-13T23:00:15.177Z | 2021-10-12T15:02:03.835Z |  | FR69 | STANDARD | property picklist value
CFIHOS-60000441 | electronic | An 'electric circuit' formed by the interconnection of electronic components through which an electric current can flow. | 2017-02-13T23:00:15.177Z | 2021-10-12T15:02:03.835Z |  | V1.2 | STANDARD | property picklist value
CFIHOS-60000442 | electronic |  | 2017-02-13T23:00:15.177Z | 2021-10-12T15:02:03.835Z |  | FR69 | STANDARD | property picklist value
CFIHOS-60000443 | en | English | 2017-02-13T23:00:15.177Z | 2021-10-12T15:02:03.835Z |  | CR0027;CR0030;CR0032;FR69 | STANDARD | property picklist value
CFIHOS-60000446 | EPDM | EPDM is an abbreviation of a compound called Ethylene Propylene Diene Monomer | 2017-02-13T23:00:15.177Z | 2021-10-12T15:02:03.835Z |  | V1.2 | STANDARD | property picklist value
CFIHOS-60000447 | EPDM | EPDM is an abbreviation of a compound called Ethylene Propylene Diene Monomer | 2017-02-13T23:00:15.177Z | 2021-10-12T15:02:03.835Z |  | V1.2 | STANDARD | property picklist value
CFIHOS-60000448 | epicyclic |  | 2017-02-13T23:00:15.177Z | 2021-10-12T15:02:03.835Z |  | FR69 | STANDARD | property picklist value
CFIHOS-60000449 | EPMD GSKT |  | 2017-02-13T23:00:15.177Z | 2021-10-12T15:02:03.835Z |  | V1.2 | STANDARD | property picklist value
CFIHOS-60000450 | epoxy | Polymers derived from epichlorhydrin and bisphenol-A | 2017-02-13T23:00:15.177Z | 2021-10-12T15:02:03.835Z |  | V1.2 | STANDARD | property picklist value
CFIHOS-60000451 | epoxy phenolic |  | 2017-02-13T23:00:15.177Z | 2021-10-12T15:02:03.835Z |  | V1.2 | STANDARD | property picklist value
CFIHOS-60000452 | Equipment | An Equipment is a physical object designed to perform a Tag function. | 2017-02-13T23:00:15.177Z | 2021-10-12T15:02:03.835Z |  | CR0003;FR69 | STANDARD | property picklist value
CFIHOS-60000453 | ER001 | Temporary Refuge/Primary Muster Areas | 2017-02-13T23:00:15.177Z | 2023-02-14T05:59:38.168Z |  | CR0030;FR89 | STANDARD | property picklist value
CFIHOS-60000454 | ER002 | Escape and Evacuation Routes | 2017-02-13T23:00:15.177Z | 2023-02-14T05:59:38.168Z |  | CR0030;FR89 | STANDARD | property picklist value
CFIHOS-60000455 | ER003 | Emergency/Escape Lighting | 2017-02-13T23:00:15.177Z | 2023-02-14T05:59:38.168Z |  | CR0030;FR89 | STANDARD | property picklist value
CFIHOS-60000456 | ER004 | Communication Systems | 2017-02-13T23:00:15.177Z | 2023-02-14T05:59:38.168Z |  | CR0030;FR89 | STANDARD | property picklist value
CFIHOS-60000457 | ER005 | Uninterruptible Power Supply (UPS) | 2017-02-13T23:00:15.177Z | 2023-02-14T05:59:38.168Z |  | CR0030;FR89 | STANDARD | property picklist value
CFIHOS-60000458 | ER006 | Helicopter Facilities | 2017-02-13T23:00:15.177Z | 2023-02-14T05:59:38.168Z |  | CR0030;FR89 | STANDARD | property picklist value
CFIHOS-60000459 | ER007 | Emergency Power | 2017-02-13T23:00:15.177Z | 2023-02-14T05:59:38.168Z |  | CR0030;FR89 | STANDARD | property picklist value
CFIHOS-60000460 | ER008 | Open Hazardous Drains Systems | 2017-02-13T23:00:15.177Z | 2023-02-14T05:59:38.168Z |  | CR0030;FR89 | STANDARD | property picklist value
CFIHOS-60000461 | ER009 | Miscellaneous Ignition Control Components | 2017-02-13T23:00:15.177Z | 2023-02-14T05:59:38.168Z |  | CR0030;FR89 | STANDARD | property picklist value
CFIHOS-60000462 | ER010 | Flare Tip Ignition Systems | 2017-02-13T23:00:15.177Z | 2023-02-14T05:59:38.168Z |  | CR0030;FR89 | STANDARD | property picklist value
CFIHOS-60000463 | ER011 |  | 2017-02-13T23:00:15.177Z | 2023-02-14T05:59:38.168Z | 2023-02-14T05:59:38.168Z | CR0030;FR89 | TERMINATED | property picklist value
CFIHOS-60000464 | E-spir |  | 2017-02-13T23:00:15.177Z | 2021-10-12T15:02:03.835Z | 2021-10-12T15:02:03.835Z | FR69;FR27 | TERMINATED | property picklist value
CFIHOS-60000465 | essential |  | 2017-02-13T23:00:15.177Z | 2021-10-12T15:02:03.835Z | 2021-10-12T15:02:03.835Z | CR0023 | TERMINATED | property picklist value
CFIHOS-60000466 | Ethane | C2H6. | 2017-02-13T23:00:15.177Z | 2021-10-12T15:02:03.835Z |  | V1.2 | STANDARD | property picklist value
CFIHOS-60000467 | Ethanol anhydrous |  | 2017-02-13T23:00:15.177Z | 2021-10-12T15:02:03.835Z |  | V1.2 | STANDARD | property picklist value
CFIHOS-60000468 | Ethylene (Ethene) | C2H4. | 2017-02-13T23:00:15.177Z | 2021-10-12T15:02:03.835Z |  | V1.2 | STANDARD | property picklist value
CFIHOS-60000469 | Ex (d) |  | 2017-02-13T23:00:15.177Z | 2021-10-12T15:02:03.835Z |  | V1.2 | STANDARD | property picklist value
CFIHOS-60000470 | Ex (dem) |  | 2017-02-13T23:00:15.177Z | 2021-10-12T15:02:03.835Z |  | V1.2 | STANDARD | property picklist value
CFIHOS-60000471 | Ex (ds) |  | 2017-02-13T23:00:15.177Z | 2021-10-12T15:02:03.835Z |  | FR69 | STANDARD | property picklist value
CFIHOS-60000472 | Ex (e) |  | 2017-02-13T23:00:15.177Z | 2021-10-12T15:02:03.835Z |  | V1.2 | STANDARD | property picklist value
CFIHOS-60000473 | Ex (edms) |  | 2017-02-13T23:00:15.177Z | 2021-10-12T15:02:03.835Z |  | V1.2 | STANDARD | property picklist value
CFIHOS-60000474 | Ex (ia) |  | 2017-02-13T23:00:15.177Z | 2021-10-12T15:02:03.835Z |  | V1.2 | STANDARD | property picklist value
CFIHOS-60000475 | Ex (ib) |  | 2017-02-13T23:00:15.177Z | 2021-10-12T15:02:03.835Z |  | V1.2 | STANDARD | property picklist value
CFIHOS-60000476 | Ex (n) |  | 2017-02-13T23:00:15.177Z | 2021-10-12T15:02:03.835Z |  | V1.2 | STANDARD | property picklist value
CFIHOS-60000477 | Ex (s) |  | 2017-02-13T23:00:15.177Z | 2021-10-12T15:02:03.835Z |  | V1.2 | STANDARD | property picklist value
CFIHOS-60000478 | Ex (sd) |  | 2017-02-13T23:00:15.177Z | 2021-10-12T15:02:03.835Z |  | V1.2 | STANDARD | property picklist value
CFIHOS-60000479 | Ex (se) |  | 2017-02-13T23:00:15.177Z | 2021-10-12T15:02:03.835Z |  | V1.2 | STANDARD | property picklist value
CFIHOS-60000480 | Ex (sed) |  | 2017-02-13T23:00:15.177Z | 2021-10-12T15:02:03.835Z |  | V1.2 | STANDARD | property picklist value
CFIHOS-60000481 | Ex d |  | 2017-02-13T23:00:15.177Z | 2021-10-12T15:02:03.835Z |  | FR69 | STANDARD | property picklist value
CFIHOS-60000482 | Ex de |  | 2017-02-13T23:00:15.177Z | 2021-10-12T15:02:03.835Z |  | FR69 | STANDARD | property picklist value
CFIHOS-60000483 | Ex dems |  | 2017-02-13T23:00:15.177Z | 2021-10-12T15:02:03.835Z |  | FR69 | STANDARD | property picklist value
CFIHOS-60000484 | Ex des |  | 2017-02-13T23:00:15.177Z | 2021-10-12T15:02:03.835Z |  | FR69 | STANDARD | property picklist value
CFIHOS-60000485 | Ex e |  | 2017-02-13T23:00:15.177Z | 2021-10-12T15:02:03.835Z |  | FR69 | STANDARD | property picklist value
CFIHOS-60000486 | Ex ed |  | 2017-02-13T23:00:15.177Z | 2021-10-12T15:02:03.835Z |  | V1.2 | STANDARD | property picklist value
CFIHOS-60000487 | Ex edmsib |  | 2017-02-13T23:00:15.177Z | 2021-10-12T15:02:03.835Z |  | FR69 | STANDARD | property picklist value
CFIHOS-60000488 | Ex eds |  | 2017-02-13T23:00:15.177Z | 2021-10-12T15:02:03.835Z |  | V1.2 | STANDARD | property picklist value
CFIHOS-60000489 | Ex es |  | 2017-02-13T23:00:15.177Z | 2021-10-12T15:02:03.835Z |  | FR69 | STANDARD | property picklist value
CFIHOS-60000490 | Ex ia |  | 2017-02-13T23:00:15.177Z | 2021-10-12T15:02:03.835Z |  | FR69 | STANDARD | property picklist value
CFIHOS-60000491 | Ex ib |  | 2017-02-13T23:00:15.177Z | 2021-10-12T15:02:03.835Z |  | FR69 | STANDARD | property picklist value
CFIHOS-60000492 | Ex n |  | 2017-02-13T23:00:15.177Z | 2021-10-12T15:02:03.835Z |  | FR69 | STANDARD | property picklist value
CFIHOS-60000493 | Ex s |  | 2017-02-13T23:00:15.177Z | 2021-10-12T15:02:03.835Z |  | FR69 | STANDARD | property picklist value
CFIHOS-60000494 | Ex sedm |  | 2017-02-13T23:00:15.177Z | 2021-10-12T15:02:03.835Z |  | V1.2 | STANDARD | property picklist value
CFIHOS-60000495 | Exposed X-Ray Film |  | 2017-02-13T23:00:15.177Z | 2021-10-12T15:02:03.835Z |  | CR0024;FR69 | STANDARD | property picklist value
CFIHOS-60000496 | external floating roof |  | 2017-02-13T23:00:15.177Z | 2021-10-12T15:02:03.835Z |  | V1.2 | STANDARD | property picklist value
CFIHOS-60000497 | F (155 DegC) |  | 2017-02-13T23:00:15.177Z | 2021-10-12T15:02:03.835Z |  | FR69 | STANDARD | property picklist value
CFIHOS-60000498 | FEP |  | 2017-02-13T23:00:15.177Z | 2021-10-12T15:02:03.835Z |  | V1.2 | STANDARD | property picklist value
CFIHOS-60000499 | finned tube | A pipe that is extended with one or more fins to increase its outer surface area. | 2017-02-13T23:00:15.177Z | 2021-10-12T15:02:03.835Z |  | V1.2 | STANDARD | property picklist value
CFIHOS-60000500 | fire tube | A fired boiler in which the hot furnace gases, on their way to the chimney, pass through tubes in the water space, as opposed to a water-tube boiler. | 2017-02-13T23:00:15.177Z | 2021-10-12T15:02:03.835Z |  | V1.2 | STANDARD | property picklist value
CFIHOS-60000501 | fixed point |  | 2017-02-13T23:00:15.177Z | 2021-10-12T15:02:03.835Z |  | V1.2 | STANDARD | property picklist value
CFIHOS-60000502 | fixed roof | A tank that has a roof in a fixed position | 2017-02-13T23:00:15.177Z | 2021-10-12T15:02:03.835Z |  | V1.2 | STANDARD | property picklist value
CFIHOS-60000503 | fixed tube |  | 2017-02-13T23:00:15.177Z | 2021-10-12T15:02:03.835Z |  | V1.2 | STANDARD | property picklist value
CFIHOS-60000504 | flanged | A pipe end that has the shape of a circular plate with holes to make a bolted connection. | 2017-02-13T23:00:15.177Z | 2021-10-12T15:02:03.835Z |  | FR69 | STANDARD | property picklist value
CFIHOS-60000505 | Flare gas |  | 2017-02-13T23:00:15.177Z | 2021-10-12T15:02:03.835Z |  | V1.2 | STANDARD | property picklist value
CFIHOS-60000506 | Flash gas |  | 2017-02-13T23:00:15.177Z | 2021-10-12T15:02:03.835Z |  | V1.2 | STANDARD | property picklist value
CFIHOS-60000507 | flexible | A power transmission coupling used to connect two co-axial shafts in which perfectly rigid alignment is impossible; the torque is transmitted from one flange to another through a resilient member or by gear teeth which also allows a limited end float. | 2017-02-13T23:00:15.177Z | 2021-10-12T15:02:03.835Z |  | V1.2 | STANDARD | property picklist value
CFIHOS-60000508 | flexible home |  | 2017-02-13T23:00:15.177Z | 2021-10-12T15:02:03.835Z |  | FR69 | STANDARD | property picklist value
CFIHOS-60000509 | flow |  | 2017-02-13T23:00:15.177Z | 2021-10-12T15:02:03.835Z |  | FR69 | STANDARD | property picklist value
CFIHOS-60000510 | Flue gas |  | 2017-02-13T23:00:15.177Z | 2021-10-12T15:02:03.835Z |  | V1.2 | STANDARD | property picklist value
CFIHOS-60000511 | FM | Factory Mutual Research | 2017-02-13T23:00:15.177Z | 2021-10-12T15:02:03.835Z |  | FR69 | STANDARD | property picklist value
CFIHOS-60000512 | foam glass |  | 2017-02-13T23:00:15.177Z | 2021-10-12T15:02:03.835Z |  | FR69 | STANDARD | property picklist value
CFIHOS-60000513 | foam log |  | 2017-02-13T23:00:15.177Z | 2021-10-12T15:02:03.835Z |  | V1.2 | STANDARD | property picklist value
CFIHOS-60000514 | forced |  | 2017-02-13T23:00:15.177Z | 2021-10-12T15:02:03.835Z |  | FR69 | STANDARD | property picklist value
CFIHOS-60000515 | forced circulation |  | 2017-02-13T23:00:15.177Z | 2021-10-12T15:02:03.835Z |  | FR69 | STANDARD | property picklist value
CFIHOS-60000516 | foundation fieldbus |  | 2017-02-13T23:00:15.177Z | 2021-10-12T15:02:03.835Z |  | V1.2 | STANDARD | property picklist value
CFIHOS-60000517 | foundation fieldbus |  | 2017-02-13T23:00:15.177Z | 2021-10-12T15:02:03.835Z |  | V1.2 | STANDARD | property picklist value
CFIHOS-60000518 | FPM |  | 2017-02-13T23:00:15.177Z | 2021-10-12T15:02:03.835Z |  | V1.2 | STANDARD | property picklist value
CFIHOS-60000519 | FPM GSKT |  | 2017-02-13T23:00:15.177Z | 2021-10-12T15:02:03.835Z |  | V1.2 | STANDARD | property picklist value
CFIHOS-60000520 | freefall lifeboat |  | 2017-02-13T23:00:15.177Z | 2021-10-12T15:02:03.835Z |  | V1.2 | STANDARD | property picklist value
CFIHOS-60000521 | Freon |  | 2017-02-13T23:00:15.177Z | 2021-10-12T15:02:03.835Z |  | V1.2 | STANDARD | property picklist value
CFIHOS-60000522 | FRP-EPOXY |  | 2017-02-13T23:00:15.177Z | 2021-10-12T15:02:03.835Z |  | V1.2 | STANDARD | property picklist value
CFIHOS-60000523 | FRP-EPOXY |  | 2017-02-13T23:00:15.177Z | 2021-10-12T15:02:03.835Z |  | V1.2 | STANDARD | property picklist value
CFIHOS-60000524 | FRP-FURAN |  | 2017-02-13T23:00:15.177Z | 2021-10-12T15:02:03.835Z |  | V1.2 | STANDARD | property picklist value
CFIHOS-60000525 | FRP-POLYESTER |  | 2017-02-13T23:00:15.177Z | 2021-10-12T15:02:03.835Z |  | V1.2 | STANDARD | property picklist value
CFIHOS-60000526 | FRP-POLYESTER |  | 2017-02-13T23:00:15.177Z | 2021-10-12T15:02:03.835Z |  | V1.2 | STANDARD | property picklist value
CFIHOS-60000527 | FRP-VINYL |  | 2017-02-13T23:00:15.177Z | 2021-10-12T15:02:03.835Z |  | V1.2 | STANDARD | property picklist value
CFIHOS-60000528 | FRP-VINYL |  | 2017-02-13T23:00:15.177Z | 2021-10-12T15:02:03.835Z |  | V1.2 | STANDARD | property picklist value
CFIHOS-60000529 | fuel gas | A fuel that is composed of gas that is burned to produce thermal energy. | 2017-02-13T23:00:15.177Z | 2021-10-12T15:02:03.835Z |  | V1.2 | STANDARD | property picklist value
CFIHOS-60000530 | Fuel gas sour |  | 2017-02-13T23:00:15.177Z | 2021-10-12T15:02:03.835Z |  | V1.2 | STANDARD | property picklist value
CFIHOS-60000531 | Fuel gas sweet |  | 2017-02-13T23:00:15.177Z | 2021-10-12T15:02:03.835Z |  | V1.2 | STANDARD | property picklist value
CFIHOS-60000532 | fuel gas/diesel combo |  | 2017-02-13T23:00:15.177Z | 2021-10-12T15:02:03.835Z |  | FR69 | STANDARD | property picklist value
CFIHOS-60000533 | full |  | 2017-02-13T23:00:15.177Z | 2021-10-12T15:02:03.835Z |  | FR69 | STANDARD | property picklist value
CFIHOS-60000534 | fusible plug |  | 2017-02-13T23:00:15.177Z | 2021-10-12T15:02:03.835Z |  | V1.2 | STANDARD | property picklist value
CFIHOS-60000535 | G |  | 2017-02-13T23:00:15.177Z | 2021-10-12T15:02:03.835Z |  | FR69 | STANDARD | property picklist value
CFIHOS-60000536 | gantry crane |  | 2017-02-13T23:00:15.177Z | 2021-10-12T15:02:03.835Z |  | FR69 | STANDARD | property picklist value
CFIHOS-60000537 | Gas |  | 2017-02-13T23:00:15.177Z | 2021-10-12T15:02:03.835Z |  | FR69 | STANDARD | property picklist value
CFIHOS-60000538 | Gas condensate |  | 2017-02-13T23:00:15.177Z | 2021-10-12T15:02:03.835Z |  | V1.2 | STANDARD | property picklist value
CFIHOS-60000539 | Gas condensate sour |  | 2017-02-13T23:00:15.177Z | 2021-10-12T15:02:03.835Z |  | V1.2 | STANDARD | property picklist value
CFIHOS-60000540 | Gas condensate stabilized |  | 2017-02-13T23:00:15.177Z | 2021-10-12T15:02:03.835Z |  | V1.2 | STANDARD | property picklist value
CFIHOS-60000541 | gas engine | An internal combustion engine that is a reciprocating engine in which gaseous fuel is mixed with air to form a combustible mixture in a cylinder which is fired by spark ignition. | 2017-02-13T23:00:15.177Z | 2021-10-12T15:02:03.835Z |  | V1.2 | STANDARD | property picklist value
CFIHOS-60000542 | gas injection | Injecting gas in another substance | 2017-02-13T23:00:15.177Z | 2021-10-12T15:02:03.835Z |  | FR69 | STANDARD | property picklist value
CFIHOS-60000543 | gas production | Producing natural gas from a reservoir | 2017-02-13T23:00:15.177Z | 2021-10-12T15:02:03.835Z |  | FR69 | STANDARD | property picklist value
CFIHOS-60000544 | gas turbine | A turbine that compresses air which is then mixed with fuel for combustion and expansion through a turbine section to generate relatively high power output for either mechanical drive or power generation. | 2017-02-13T23:00:15.177Z | 2021-10-12T15:02:03.835Z |  | V1.2 | STANDARD | property picklist value
CFIHOS-60000545 | gas turbine | A turbine that compresses air which is then mixed with fuel for combustion and expansion through a turbine section to generate relatively high power output for either mechanical drive or power generation. | 2017-02-13T23:00:15.177Z | 2021-10-12T15:02:03.835Z |  | V1.2 | STANDARD | property picklist value
CFIHOS-60000546 | GD |  | 2017-02-13T23:00:15.177Z | 2021-10-12T15:02:03.835Z |  | FR69 | STANDARD | property picklist value
CFIHOS-60000547 | geodesic dome |  | 2017-02-13T23:00:15.177Z | 2021-10-12T15:02:03.835Z |  | V1.2 | STANDARD | property picklist value
CFIHOS-60000548 | glass fibre |  | 2017-02-13T23:00:15.177Z | 2021-10-12T15:02:03.835Z |  | FR69 | STANDARD | property picklist value
CFIHOS-60000549 | glass reinforced epoxy |  | 2017-02-13T23:00:15.177Z | 2021-10-12T15:02:03.835Z |  | V1.2 | STANDARD | property picklist value
CFIHOS-60000550 | Glass Reinforced Polyester |  | 2017-02-13T23:00:15.177Z | 2021-10-12T15:02:03.835Z |  | FR69 | STANDARD | property picklist value
CFIHOS-60000551 | glycol |  | 2017-02-13T23:00:15.177Z | 2021-10-12T15:02:03.835Z |  | FR69 | STANDARD | property picklist value
CFIHOS-60000552 | gallons per minute |  | 2017-02-13T23:00:15.177Z | 2021-10-12T15:02:03.835Z | 2021-10-12T15:02:03.835Z | CR0022 | TERMINATED | property picklist value
CFIHOS-60000553 | gravel | An inanimate physical object that is a mixture of coarse sand and small water-worn or ponded stones, used for paths and roads as an aggregate. | 2017-02-13T23:00:15.177Z | 2021-10-12T15:02:03.835Z |  | FR69 | STANDARD | property picklist value
CFIHOS-60000554 | GRAY CI |  | 2017-02-13T23:00:15.177Z | 2021-10-12T15:02:03.835Z |  | V1.2 | STANDARD | property picklist value
CFIHOS-60000555 | GRE |  | 2017-02-13T23:00:15.177Z | 2021-10-12T15:02:03.835Z |  | V1.2 | STANDARD | property picklist value
CFIHOS-60000556 | grease | A compound which is a sticky emulsion made of soap, clay, mineral oil or synthetic substances for the purpose of serving as a lubricant. | 2017-02-13T23:00:15.177Z | 2021-10-12T15:02:03.835Z |  | V1.2 | STANDARD | property picklist value
CFIHOS-60000557 | grid | A physical object that consists of crossed grid bars and that covers an opening leaving evenly spaced smaller openings intended to prevent bigger solids from passing through the original opening | 2017-02-13T23:00:15.177Z | 2021-10-12T15:02:03.835Z |  | FR69 | STANDARD | property picklist value
CFIHOS-60000558 | ground | An inanimate physical object which is the solid surface of the earth. | 2017-02-13T23:00:15.177Z | 2021-10-12T15:02:03.835Z |  | FR69 | STANDARD | property picklist value
CFIHOS-60000559 | grout |  | 2017-02-13T23:00:15.177Z | 2021-10-12T15:02:03.835Z |  | V1.2 | STANDARD | property picklist value
CFIHOS-60000560 | GRVE |  | 2017-02-13T23:00:15.177Z | 2021-10-12T15:02:03.835Z |  | V1.2 | STANDARD | property picklist value
CFIHOS-60000561 | H (180 DegC) |  | 2017-02-13T23:00:15.177Z | 2021-10-12T15:02:03.835Z |  | FR69 | STANDARD | property picklist value
CFIHOS-60000562 | harmonic drive |  | 2017-02-13T23:00:15.177Z | 2021-10-12T15:02:03.835Z |  | FR69 | STANDARD | property picklist value
CFIHOS-60000563 | hardcopy and electronically frozen | Hard Copy and Electronically Frozen.Like paper and image file | 2017-02-13T23:00:15.177Z | 2021-10-12T15:02:03.835Z | 2021-10-12T15:02:03.835Z | CR0023 | TERMINATED | property picklist value
CFIHOS-60000564 | Heat Medium |  | 2017-02-13T23:00:15.177Z | 2021-10-12T15:02:03.835Z |  | V1.2 | STANDARD | property picklist value
CFIHOS-60000565 | Heat transfer fluid | A fluid which is suitable to transfer heat at a relative high rate. | 2017-02-13T23:00:15.177Z | 2021-10-12T15:02:03.835Z |  | V1.2 | STANDARD | property picklist value
CFIHOS-60000566 | helical |  | 2017-02-13T23:00:15.177Z | 2021-10-12T15:02:03.835Z |  | FR69 | STANDARD | property picklist value
CFIHOS-60000567 | HK 40 |  | 2017-02-13T23:00:15.177Z | 2021-10-12T15:02:03.835Z |  | V1.2 | STANDARD | property picklist value
CFIHOS-60000568 | HPS |  | 2017-02-13T23:00:15.177Z | 2021-10-12T15:02:03.835Z |  | FR69 | STANDARD | property picklist value
CFIHOS-60000569 | hydraulic |  | 2017-02-13T23:00:15.177Z | 2021-10-12T15:02:03.835Z |  | FR69 | STANDARD | property picklist value
CFIHOS-60000570 | hydraulic |  | 2017-02-13T23:00:15.177Z | 2021-10-12T15:02:03.835Z |  | FR69 | STANDARD | property picklist value
CFIHOS-60000571 | hydraulic motor | A motor that is intended to generate power by means of high pressure oil. | 2017-02-13T23:00:15.177Z | 2021-10-12T15:02:03.835Z |  | V1.2 | STANDARD | property picklist value
CFIHOS-60000572 | Hydrocarbons + benzene or butadiene |  | 2017-02-13T23:00:15.177Z | 2021-10-12T15:02:03.835Z |  | V1.2 | STANDARD | property picklist value
CFIHOS-60000573 | Hydrocarbons + hydrogen with H2S |  | 2017-02-13T23:00:15.177Z | 2021-10-12T15:02:03.835Z |  | V1.2 | STANDARD | property picklist value
CFIHOS-60000574 | Hydrocarbons + hydrogen with or without wet H2S; > 1% benzene |  | 2017-02-13T23:00:15.177Z | 2021-10-12T15:02:03.835Z |  | V1.2 | STANDARD | property picklist value
CFIHOS-60000575 | Hydrocarbons corrosive |  | 2017-02-13T23:00:15.177Z | 2021-10-12T15:02:03.835Z |  | V1.2 | STANDARD | property picklist value
CFIHOS-60000576 | Hydrocarbons liquids |  | 2017-02-13T23:00:15.177Z | 2021-10-12T15:02:03.835Z |  | V1.2 | STANDARD | property picklist value
CFIHOS-60000577 | Hydrocarbons liquids, sour |  | 2017-02-13T23:00:15.177Z | 2021-10-12T15:02:03.835Z |  | V1.2 | STANDARD | property picklist value
CFIHOS-60000578 | Hydrocarbons non corrosive |  | 2017-02-13T23:00:15.177Z | 2021-10-12T15:02:03.835Z |  | V1.2 | STANDARD | property picklist value
CFIHOS-60000579 | Hydrocarbons non corrosive, not corrosion inhibited |  | 2017-02-13T23:00:15.177Z | 2021-10-12T15:02:03.835Z |  | V1.2 | STANDARD | property picklist value
CFIHOS-60000580 | Hydrocarbons non sour, non corrosive |  | 2017-02-13T23:00:15.177Z | 2021-10-12T15:02:03.835Z |  | V1.2 | STANDARD | property picklist value
CFIHOS-60000581 | Hydrocarbons sour |  | 2017-02-13T23:00:15.177Z | 2021-10-12T15:02:03.835Z |  | V1.2 | STANDARD | property picklist value
CFIHOS-60000582 | Hydrocarbons sour, corrosive |  | 2017-02-13T23:00:15.177Z | 2021-10-12T15:02:03.835Z |  | V1.2 | STANDARD | property picklist value
CFIHOS-60000583 | Hydrocarbons sweet |  | 2017-02-13T23:00:15.177Z | 2021-10-12T15:02:03.835Z |  | V1.2 | STANDARD | property picklist value
CFIHOS-60000584 | Hydrocarbons wet; with H2 |  | 2017-02-13T23:00:15.177Z | 2021-10-12T15:02:03.835Z |  | V1.2 | STANDARD | property picklist value
CFIHOS-60000585 | Hydrocarbons with H2 |  | 2017-02-13T23:00:15.177Z | 2021-10-12T15:02:03.835Z |  | V1.2 | STANDARD | property picklist value
CFIHOS-60000586 | Hydrocarbons with sulfur and/or naphthenic acids |  | 2017-02-13T23:00:15.177Z | 2021-10-12T15:02:03.835Z |  | V1.2 | STANDARD | property picklist value
CFIHOS-60000587 | Hydrocarbons with wet H2S |  | 2017-02-13T23:00:15.177Z | 2021-10-12T15:02:03.835Z |  | V1.2 | STANDARD | property picklist value
CFIHOS-60000588 | Hydrocarbons without wet H2S |  | 2017-02-13T23:00:15.177Z | 2021-10-12T15:02:03.835Z |  | V1.2 | STANDARD | property picklist value
CFIHOS-60000589 | Hydrocarbons, mildly abrasive particles loaded sour |  | 2017-02-13T23:00:15.177Z | 2021-10-12T15:02:03.835Z |  | V1.2 | STANDARD | property picklist value
CFIHOS-60000590 | Hydrocarbons, mildly abrasive particles loaded sour, corrosive |  | 2017-02-13T23:00:15.177Z | 2021-10-12T15:02:03.835Z |  | V1.2 | STANDARD | property picklist value
CFIHOS-60000591 | Hydrochloric acid (Hydrogen chloride) anhydrous |  | 2017-02-13T23:00:15.177Z | 2021-10-12T15:02:03.835Z |  | V1.2 | STANDARD | property picklist value
CFIHOS-60000592 | Hydrochloric acid (Hydrogen chloride) anhydrous; concentration < 20% |  | 2018-04-06T15:43:45.693Z | 2021-10-12T15:02:03.835Z |  | CR0003 | STANDARD | property picklist value
CFIHOS-60000593 | Hydrochloric acid (Hydrogen chloride) gas, dry |  | 2017-02-13T23:00:15.177Z | 2021-10-12T15:02:03.835Z |  | V1.2 | STANDARD | property picklist value
CFIHOS-60000594 | Hydrochloric acid (Hydrogen chloride) gas, wet |  | 2017-02-13T23:00:15.177Z | 2021-10-12T15:02:03.835Z |  | V1.2 | STANDARD | property picklist value
CFIHOS-60000595 | Hydrogen | A periodic system element with 1 proton in its nucleus | 2017-02-13T23:00:15.177Z | 2021-10-12T15:02:03.835Z |  | V1.2 | STANDARD | property picklist value
CFIHOS-60000596 | Hydrogen sulphide gas, dry |  | 2017-02-13T23:00:15.177Z | 2021-10-12T15:02:03.835Z |  | V1.2 | STANDARD | property picklist value
CFIHOS-60000597 | Hydrogen with H2S |  | 2017-02-13T23:00:15.177Z | 2021-10-12T15:02:03.835Z |  | V1.2 | STANDARD | property picklist value
CFIHOS-60000598 | Hydrogen with or without wet H2S |  | 2017-02-13T23:00:15.177Z | 2021-10-12T15:02:03.835Z |  | V1.2 | STANDARD | property picklist value
CFIHOS-60000599 | hypoid | A gear that has hyperboloid cut teeth. | 2017-02-13T23:00:15.177Z | 2021-10-12T15:02:03.835Z |  | V1.2 | STANDARD | property picklist value
CFIHOS-60000600 | HYSIS |  | 2017-02-13T23:00:15.177Z | 2021-10-12T15:02:03.835Z | 2021-10-12T15:02:03.835Z | FR69;FR27 | TERMINATED | property picklist value
CFIHOS-60000601 | I |  | 2017-02-13T23:00:15.177Z | 2021-10-12T15:02:03.835Z |  | FR69 | STANDARD | property picklist value
CFIHOS-60000602 | I |  | 2017-02-13T23:00:15.177Z | 2021-10-12T15:02:03.835Z |  | FR69 | STANDARD | property picklist value
CFIHOS-60000603 | I |  | 2017-02-13T23:00:15.177Z | 2021-10-12T15:02:03.835Z |  | FR69 | STANDARD | property picklist value
CFIHOS-60000604 | For Information |  | 2017-02-13T23:00:15.177Z | 2021-10-12T15:02:03.835Z | 2021-10-12T15:02:03.835Z | CR0003 | TERMINATED | property picklist value
CFIHOS-60000605 | I |  | 2017-02-13T23:00:15.177Z | 2021-10-12T15:02:03.835Z | 2021-10-12T15:02:03.835Z | FR69;FR74 | TERMINATED | property picklist value
CFIHOS-60000606 | i-beam structure |  | 2017-02-13T23:00:15.177Z | 2021-10-12T15:02:03.835Z |  | FR69 | STANDARD | property picklist value
CFIHOS-60000607 | IBEEC |  | 2017-02-13T23:00:15.177Z | 2021-10-12T15:02:03.835Z |  | V1.2 | STANDARD | property picklist value
CFIHOS-60000608 | IBEEV |  | 2017-02-13T23:00:15.177Z | 2021-10-12T15:02:03.835Z |  | V1.2 | STANDARD | property picklist value
CFIHOS-60000609 | IBMSV |  | 2017-02-13T23:00:15.177Z | 2021-10-12T15:02:03.835Z |  | V1.2 | STANDARD | property picklist value
CFIHOS-60000610 | IBSV |  | 2017-02-13T23:00:15.177Z | 2021-10-12T15:02:03.835Z |  | V1.2 | STANDARD | property picklist value
CFIHOS-60000611 | IC 4A1A1 |  | 2017-02-13T23:00:15.177Z | 2021-10-12T15:02:03.835Z |  | FR69 | STANDARD | property picklist value
CFIHOS-60000612 | IC 5A1A1 |  | 2017-02-13T23:00:15.177Z | 2021-10-12T15:02:03.835Z |  | FR69 | STANDARD | property picklist value
CFIHOS-60000613 | IC 6A1A1 |  | 2017-02-13T23:00:15.177Z | 2021-10-12T15:02:03.835Z |  | FR69 | STANDARD | property picklist value
CFIHOS-60000614 | IC 6A1A1 |  | 2017-02-13T23:00:15.177Z | 2021-10-12T15:02:03.835Z |  | FR69 | STANDARD | property picklist value
CFIHOS-60000615 | IC 6A1A6 |  | 2017-02-13T23:00:15.177Z | 2021-10-12T15:02:03.835Z |  | FR69 | STANDARD | property picklist value
CFIHOS-60000616 | IC 6A1A6 |  | 2017-02-13T23:00:15.177Z | 2021-10-12T15:02:03.835Z |  | FR69 | STANDARD | property picklist value
CFIHOS-60000617 | IC 8A1W7 |  | 2017-02-13T23:00:15.177Z | 2021-10-12T15:02:03.835Z |  | FR69 | STANDARD | property picklist value
CFIHOS-60000618 | IC 8A1W7 |  | 2017-02-13T23:00:15.177Z | 2021-10-12T15:02:03.835Z |  | FR69 | STANDARD | property picklist value
CFIHOS-60000619 | IC001 | Hazardous Area Ventilation | 2017-02-13T23:00:15.177Z | 2023-02-14T05:59:38.168Z |  | CR0030;FR89 | STANDARD | property picklist value
CFIHOS-60000620 | IC002 | Non-Hazardous Area Ventilation | 2017-02-13T23:00:15.177Z | 2023-02-14T05:59:38.168Z |  | CR0030;FR89 | STANDARD | property picklist value
CFIHOS-60000621 | IC003 | Certified Electrical Equipment | 2017-02-13T23:00:15.177Z | 2023-02-14T05:59:38.168Z |  | CR0030;FR89 | STANDARD | property picklist value
CFIHOS-60000622 | IC004 | Cargo Tanks Insert Gas System | 2017-02-13T23:00:15.177Z | 2023-02-14T05:59:38.168Z |  | CR0030;FR89 | STANDARD | property picklist value
CFIHOS-60000623 | IC005 | Earth Bonding | 2017-02-13T23:00:15.177Z | 2023-02-14T05:59:38.168Z |  | CR0030;FR89 | STANDARD | property picklist value
CFIHOS-60000624 | IC006 | Fuel Gas Purge System | 2017-02-13T23:00:15.177Z | 2023-02-14T05:59:38.168Z |  | CR0030;FR89 | STANDARD | property picklist value
CFIHOS-60000625 | IC007 | Chemical Tanks Inert Gas Blanket System | 2017-02-13T23:00:15.177Z | 2023-02-14T05:59:38.168Z |  | CR0030;FR89 | STANDARD | property picklist value
CFIHOS-60000626 | IC008 | Miscellaneous Ignition Control Components | 2017-02-13T23:00:15.177Z | 2023-02-14T05:59:38.168Z |  | CR0030;FR89 | STANDARD | property picklist value
CFIHOS-60000627 | IC009 | Flare Tip Ignition System | 2017-02-13T23:00:15.177Z | 2023-02-14T05:59:38.168Z |  | CR0030;FR89 | STANDARD | property picklist value
CFIHOS-60000628 | II |  | 2017-02-13T23:00:15.177Z | 2021-10-12T15:02:03.835Z |  | FR69 | STANDARD | property picklist value
CFIHOS-60000629 | II |  | 2017-02-13T23:00:15.177Z | 2021-10-12T15:02:03.835Z |  | FR69 | STANDARD | property picklist value
CFIHOS-60000630 | II |  | 2017-02-13T23:00:15.177Z | 2021-10-12T15:02:03.835Z | 2021-10-12T15:02:03.835Z | FR69;FR74 | TERMINATED | property picklist value
CFIHOS-60000631 | IIA |  | 2017-02-13T23:00:15.177Z | 2021-10-12T15:02:03.835Z |  | FR69 | STANDARD | property picklist value
CFIHOS-60000632 | IIB |  | 2017-02-13T23:00:15.177Z | 2021-10-12T15:02:03.835Z |  | FR69 | STANDARD | property picklist value
CFIHOS-60000633 | IIC |  | 2017-02-13T23:00:15.177Z | 2021-10-12T15:02:03.835Z |  | FR69 | STANDARD | property picklist value
CFIHOS-60000634 | III |  | 2017-02-13T23:00:15.177Z | 2021-10-12T15:02:03.835Z |  | FR69 | STANDARD | property picklist value
CFIHOS-60000635 | III |  | 2017-02-13T23:00:15.177Z | 2021-10-12T15:02:03.835Z | 2021-10-12T15:02:03.835Z | FR69;FR74 | TERMINATED | property picklist value
CFIHOS-60000636 | INCOLOY |  | 2017-02-13T23:00:15.177Z | 2021-10-12T15:02:03.835Z |  | V1.2 | STANDARD | property picklist value
CFIHOS-60000637 | INCONEL | A series of high Nickel, Chromium, and Iron alloys characterised by inertness to to certain corrosive fluids | 2017-02-13T23:00:15.177Z | 2021-10-12T15:02:03.835Z |  | V1.2 | STANDARD | property picklist value
CFIHOS-60000638 | increasing | Making or becoming greater in some respect (as in size, quantity, number ,degree, value, intensity, power, substance) | 2017-02-13T23:00:15.177Z | 2021-10-12T15:02:03.835Z |  | FR69 | STANDARD | property picklist value
CFIHOS-60000639 | induction | An electric motor in which the torque or force is due to the interaction between a moving magnetic field produced by stationary primary windings and currents induced by this field in moving secondary conductors. | 2017-02-13T23:00:15.177Z | 2021-10-12T15:02:03.835Z |  | V1.2 | STANDARD | property picklist value
CFIHOS-60000640 | Industrial |  | 2017-02-13T23:00:15.177Z | 2021-10-12T15:02:03.835Z |  | FR69 | STANDARD | property picklist value
CFIHOS-60000641 | Industrial |  | 2017-02-13T23:00:15.177Z | 2021-10-12T15:02:03.835Z |  | V1.2 | STANDARD | property picklist value
CFIHOS-60000642 | inert atmosphere |  | 2017-02-13T23:00:15.177Z | 2021-10-12T15:02:03.835Z |  | FR69 | STANDARD | property picklist value
CFIHOS-60000643 | infrared |  | 2017-02-13T23:00:15.177Z | 2021-10-12T15:02:03.835Z |  | V1.2 | STANDARD | property picklist value
CFIHOS-60000644 | infrared flammable |  | 2017-02-13T23:00:15.177Z | 2021-10-12T15:02:03.835Z |  | V1.2 | STANDARD | property picklist value
CFIHOS-60000645 | injection |  | 2017-02-13T23:00:15.177Z | 2021-10-12T15:02:03.835Z |  | FR69 | STANDARD | property picklist value
CFIHOS-60000646 | Injection water sour; treated 0.1 mg/kg max. O2 |  | 2017-02-13T23:00:15.177Z | 2021-10-12T15:02:03.835Z |  | V1.2 | STANDARD | property picklist value
CFIHOS-60000647 | Injection water treated, 0.1 mg/kg max. O2 |  | 2017-02-13T23:00:15.177Z | 2021-10-12T15:02:03.835Z |  | V1.2 | STANDARD | property picklist value
CFIHOS-60000648 | inorg zinc |  | 2017-02-13T23:00:15.177Z | 2021-10-12T15:02:03.835Z |  | V1.2 | STANDARD | property picklist value
CFIHOS-60000649 | intermittent |  | 2017-02-13T23:00:15.177Z | 2021-10-12T15:02:03.835Z |  | FR69 | STANDARD | property picklist value
CFIHOS-60000651 | internal floating roof |  | 2017-02-13T23:00:15.177Z | 2021-10-12T15:02:03.835Z |  | V1.2 | STANDARD | property picklist value
CFIHOS-60000652 | inverted cone |  | 2017-02-13T23:00:15.177Z | 2021-10-12T15:02:03.835Z |  | V1.2 | STANDARD | property picklist value
CFIHOS-60000653 | N19 | inch of water (60°f) | 2019-03-06T10:03:24.828Z | 2019-06-28T12:09:09.344Z |  | CR0022;CR0025 | STANDARD | unit of measure
CFIHOS-60000654 | ionisation |  | 2017-02-13T23:00:15.177Z | 2021-10-12T15:02:03.835Z |  | V1.2 | STANDARD | property picklist value
CFIHOS-60000655 | IP 00 | An IP0x apparatus IEC 60529 and an IPx0 apparatus IEC 60529. | 2017-02-13T23:00:15.177Z | 2021-10-12T15:02:03.835Z |  | V1.2 | STANDARD | property picklist value
CFIHOS-60000656 | IP 01 |  | 2017-02-13T23:00:15.177Z | 2021-10-12T15:02:03.835Z |  | FR69 | STANDARD | property picklist value
CFIHOS-60000657 | IP 02 |  | 2017-02-13T23:00:15.177Z | 2021-10-12T15:02:03.835Z |  | FR69 | STANDARD | property picklist value
CFIHOS-60000658 | IP 03 |  | 2017-02-13T23:00:15.177Z | 2021-10-12T15:02:03.835Z |  | FR69 | STANDARD | property picklist value
CFIHOS-60000659 | IP 04 |  | 2017-02-13T23:00:15.177Z | 2021-10-12T15:02:03.835Z |  | FR69 | STANDARD | property picklist value
CFIHOS-60000660 | IP 05 |  | 2017-02-13T23:00:15.177Z | 2021-10-12T15:02:03.835Z |  | FR69 | STANDARD | property picklist value
CFIHOS-60000661 | IP 06 |  | 2017-02-13T23:00:15.177Z | 2021-10-12T15:02:03.835Z |  | FR69 | STANDARD | property picklist value
CFIHOS-60000662 | IP 07 |  | 2017-02-13T23:00:15.177Z | 2021-10-12T15:02:03.835Z |  | FR69 | STANDARD | property picklist value
CFIHOS-60000663 | IP 08 |  | 2017-02-13T23:00:15.177Z | 2021-10-12T15:02:03.835Z |  | FR69 | STANDARD | property picklist value
CFIHOS-60000664 | IP 11 | An IP1x apparatus IEC 60529 and an IPx1 apparatus IEC 60529. | 2017-02-13T23:00:15.177Z | 2021-10-12T15:02:03.835Z |  | V1.2 | STANDARD | property picklist value
CFIHOS-60000665 | IP 12 | An IP1x apparatus IEC 60529 and an IPx2 apparatus IEC 60529. | 2017-02-13T23:00:15.177Z | 2021-10-12T15:02:03.835Z |  | V1.2 | STANDARD | property picklist value
CFIHOS-60000666 | IP 13 |  | 2017-02-13T23:00:15.177Z | 2021-10-12T15:02:03.835Z |  | FR69 | STANDARD | property picklist value
CFIHOS-60000667 | IP 14 |  | 2017-02-13T23:00:15.177Z | 2021-10-12T15:02:03.835Z |  | FR69 | STANDARD | property picklist value
CFIHOS-60000668 | IP 15 |  | 2017-02-13T23:00:15.177Z | 2021-10-12T15:02:03.835Z |  | FR69 | STANDARD | property picklist value
CFIHOS-60000669 | IP 16 |  | 2017-02-13T23:00:15.177Z | 2021-10-12T15:02:03.835Z |  | FR69 | STANDARD | property picklist value
CFIHOS-60000670 | IP 17 |  | 2017-02-13T23:00:15.177Z | 2021-10-12T15:02:03.835Z |  | FR69 | STANDARD | property picklist value
CFIHOS-60000671 | IP 18 |  | 2017-02-13T23:00:15.177Z | 2021-10-12T15:02:03.835Z |  | FR69 | STANDARD | property picklist value
CFIHOS-60000672 | IP 19 |  | 2017-02-13T23:00:15.177Z | 2021-10-12T15:02:03.835Z |  | V1.2 | STANDARD | property picklist value
CFIHOS-60000673 | IP 20 | An IP2x apparatus IEC 60529 and an IPx0 apparatus IEC 60529. | 2017-02-13T23:00:15.177Z | 2021-10-12T15:02:03.835Z |  | V1.2 | STANDARD | property picklist value
CFIHOS-60000674 | IP 21 | An IP2x apparatus IEC 60529 and an IPx1 apparatus IEC 60529. | 2017-02-13T23:00:15.177Z | 2021-10-12T15:02:03.835Z |  | V1.2 | STANDARD | property picklist value
CFIHOS-60000675 | IP 22 | An IP2x apparatus IEC 60529 and an IPx2 apparatus IEC 60529. | 2017-02-13T23:00:15.177Z | 2021-10-12T15:02:03.835Z |  | V1.2 | STANDARD | property picklist value
CFIHOS-60000676 | IP 23 | An IP2x apparatus IEC 60529 and an IPx3 apparatus IEC 60529. | 2017-02-13T23:00:15.177Z | 2021-10-12T15:02:03.835Z |  | V1.2 | STANDARD | property picklist value
CFIHOS-60000677 | IP 24 | An IP2x apparatus IEC 60529 and an IPx43 apparatus IEC 60529. | 2017-02-13T23:00:15.177Z | 2021-10-12T15:02:03.835Z |  | V1.2 | STANDARD | property picklist value
CFIHOS-60000678 | IP 25 |  | 2017-02-13T23:00:15.177Z | 2021-10-12T15:02:03.835Z |  | FR69 | STANDARD | property picklist value
CFIHOS-60000679 | IP 26 |  | 2017-02-13T23:00:15.177Z | 2021-10-12T15:02:03.835Z |  | FR69 | STANDARD | property picklist value
CFIHOS-60000680 | IP 27 |  | 2017-02-13T23:00:15.177Z | 2021-10-12T15:02:03.835Z |  | FR69 | STANDARD | property picklist value
CFIHOS-60000681 | IP 28 |  | 2017-02-13T23:00:15.177Z | 2021-10-12T15:02:03.835Z |  | FR69 | STANDARD | property picklist value
CFIHOS-60000682 | IP 29 |  | 2017-02-13T23:00:15.177Z | 2021-10-12T15:02:03.835Z |  | V1.2 | STANDARD | property picklist value
CFIHOS-60000683 | IP 30 | An IP3x apparatus IEC 60529 and an IPx0 apparatus IEC 60529. | 2017-02-13T23:00:15.177Z | 2021-10-12T15:02:03.835Z |  | V1.2 | STANDARD | property picklist value
CFIHOS-60000684 | IP 31 | An IP3x apparatus IEC 60529 and an IPx1 apparatus IEC 60529. | 2017-02-13T23:00:15.177Z | 2021-10-12T15:02:03.835Z |  | V1.2 | STANDARD | property picklist value
CFIHOS-60000685 | IP 32 | An IP3x apparatus IEC 60529 and an IPx2 apparatus IEC 60529. | 2017-02-13T23:00:15.177Z | 2021-10-12T15:02:03.835Z |  | V1.2 | STANDARD | property picklist value
CFIHOS-60000686 | IP 33 | An IP3x apparatus IEC 60529 and an IPx3 apparatus IEC 60529. | 2017-02-13T23:00:15.177Z | 2021-10-12T15:02:03.835Z |  | V1.2 | STANDARD | property picklist value
CFIHOS-60000687 | IP 34 | An IP3x apparatus IEC 60529 and an IPx4 apparatus IEC 60529. | 2017-02-13T23:00:15.177Z | 2021-10-12T15:02:03.835Z |  | V1.2 | STANDARD | property picklist value
CFIHOS-60000688 | IP 35 |  | 2017-02-13T23:00:15.177Z | 2021-10-12T15:02:03.835Z |  | FR69 | STANDARD | property picklist value
CFIHOS-60000689 | IP 36 |  | 2017-02-13T23:00:15.177Z | 2021-10-12T15:02:03.835Z |  | FR69 | STANDARD | property picklist value
CFIHOS-60000690 | IP 37 |  | 2017-02-13T23:00:15.177Z | 2021-10-12T15:02:03.835Z |  | FR69 | STANDARD | property picklist value
CFIHOS-60000691 | IP 38 |  | 2017-02-13T23:00:15.177Z | 2021-10-12T15:02:03.835Z |  | FR69 | STANDARD | property picklist value
CFIHOS-60000692 | IP 39 |  | 2017-02-13T23:00:15.177Z | 2021-10-12T15:02:03.835Z |  | V1.2 | STANDARD | property picklist value
CFIHOS-60000693 | IP 40 | An IP4x apparatus IEC 60529 and an IPx0 apparatus IEC 60529. | 2017-02-13T23:00:15.177Z | 2021-10-12T15:02:03.835Z |  | V1.2 | STANDARD | property picklist value
CFIHOS-60000694 | IP 41 | An IP4x apparatus IEC 60529 and an IPx1 apparatus IEC 60529. | 2017-02-13T23:00:15.177Z | 2021-10-12T15:02:03.835Z |  | V1.2 | STANDARD | property picklist value
CFIHOS-60000695 | IP 42 | An IP4x apparatus IEC 60529 and an IPx2 apparatus IEC 60529. | 2017-02-13T23:00:15.177Z | 2021-10-12T15:02:03.835Z |  | V1.2 | STANDARD | property picklist value
CFIHOS-60000696 | IP 43 | An IP4x apparatus IEC 60529 and an IPx3 apparatus IEC 60529. | 2017-02-13T23:00:15.177Z | 2021-10-12T15:02:03.835Z |  | V1.2 | STANDARD | property picklist value
CFIHOS-60000697 | IP 44 | An IP4x apparatus IEC 60529 and an IPx4 apparatus IEC 60529. | 2017-02-13T23:00:15.177Z | 2021-10-12T15:02:03.835Z |  | V1.2 | STANDARD | property picklist value
CFIHOS-60000698 | IP 45 | An IP4x apparatus IEC 60529 and an IPx5 apparatus IEC 60529. | 2017-02-13T23:00:15.177Z | 2021-10-12T15:02:03.835Z |  | V1.2 | STANDARD | property picklist value
CFIHOS-60000699 | IP 46 |  | 2017-02-13T23:00:15.177Z | 2021-10-12T15:02:03.835Z |  | FR69 | STANDARD | property picklist value
CFIHOS-60000700 | IP 47 |  | 2017-02-13T23:00:15.177Z | 2021-10-12T15:02:03.835Z |  | FR69 | STANDARD | property picklist value
CFIHOS-60000701 | IP 48 |  | 2017-02-13T23:00:15.177Z | 2021-10-12T15:02:03.835Z |  | FR69 | STANDARD | property picklist value
CFIHOS-60000702 | IP 49 |  | 2017-02-13T23:00:15.177Z | 2021-10-12T15:02:03.835Z |  | V1.2 | STANDARD | property picklist value
CFIHOS-60000703 | IP 50 | An IP5x apparatus IEC 60529 and an IPx0 apparatus IEC 60529. | 2017-02-13T23:00:15.177Z | 2021-10-12T15:02:03.835Z |  | V1.2 | STANDARD | property picklist value
CFIHOS-60000704 | IP 51 | An IP5x apparatus IEC 60529 and an IPx1 apparatus IEC 60529. | 2017-02-13T23:00:15.177Z | 2021-10-12T15:02:03.835Z |  | V1.2 | STANDARD | property picklist value
CFIHOS-60000705 | IP 52 | An IP5x apparatus IEC 60529 and an IPx2 apparatus IEC 60529. | 2017-02-13T23:00:15.177Z | 2021-10-12T15:02:03.835Z |  | V1.2 | STANDARD | property picklist value
CFIHOS-60000706 | IP 53 | An IP5x apparatus IEC 60529 and an IPx3 apparatus IEC 60529. | 2017-02-13T23:00:15.177Z | 2021-10-12T15:02:03.835Z |  | V1.2 | STANDARD | property picklist value
CFIHOS-60000707 | IP 54 | An IP5x apparatus IEC 60529 and an IPx4 apparatus IEC 60529. | 2017-02-13T23:00:15.177Z | 2021-10-12T15:02:03.835Z |  | V1.2 | STANDARD | property picklist value
CFIHOS-60000708 | IP 55 | An IP5x apparatus IEC 60529 and an IPx5 apparatus IEC 60529. | 2017-02-13T23:00:15.177Z | 2021-10-12T15:02:03.835Z |  | V1.2 | STANDARD | property picklist value
CFIHOS-60000709 | IP 56 | An IP5x apparatus IEC 60529 and an IPx6 apparatus IEC 60529. | 2017-02-13T23:00:15.177Z | 2021-10-12T15:02:03.835Z |  | V1.2 | STANDARD | property picklist value
CFIHOS-60000710 | IP 57 | An IP5x apparatus IEC 60529 and an IPx7 apparatus IEC 60529. | 2017-02-13T23:00:15.177Z | 2021-10-12T15:02:03.835Z |  | V1.2 | STANDARD | property picklist value
CFIHOS-60000711 | IP 58 | An IP5x apparatus IEC 60529 and an IPx8 apparatus IEC 60529. | 2017-02-13T23:00:15.177Z | 2021-10-12T15:02:03.835Z |  | V1.2 | STANDARD | property picklist value
CFIHOS-60000712 | IP 59 |  | 2017-02-13T23:00:15.177Z | 2021-10-12T15:02:03.835Z |  | V1.2 | STANDARD | property picklist value
CFIHOS-60000713 | IP 60 |  | 2017-02-13T23:00:15.177Z | 2021-10-12T15:02:03.835Z |  | FR69 | STANDARD | property picklist value
CFIHOS-60000714 | IP 61 |  | 2017-02-13T23:00:15.177Z | 2021-10-12T15:02:03.835Z |  | FR69 | STANDARD | property picklist value
CFIHOS-60000715 | IP 62 |  | 2017-02-13T23:00:15.177Z | 2021-10-12T15:02:03.835Z |  | FR69 | STANDARD | property picklist value
CFIHOS-60000716 | IP 63 | An IP6x apparatus IEC 60529 and an IPx3 apparatus IEC 60529. | 2017-02-13T23:00:15.177Z | 2021-10-12T15:02:03.835Z |  | V1.2 | STANDARD | property picklist value
CFIHOS-60000717 | IP 64 | An IP6x apparatus IEC 60529 and an IPx4 apparatus IEC 60529. | 2017-02-13T23:00:15.177Z | 2021-10-12T15:02:03.835Z |  | V1.2 | STANDARD | property picklist value
CFIHOS-60000718 | IP 65 | An IP6x apparatus IEC 60529 and an IPx5 apparatus IEC 60529. | 2017-02-13T23:00:15.177Z | 2021-10-12T15:02:03.835Z |  | V1.2 | STANDARD | property picklist value
CFIHOS-60000719 | IP 66 | An IP6x apparatus IEC 60529 and an IPx6 apparatus IEC 60529. | 2017-02-13T23:00:15.177Z | 2021-10-12T15:02:03.835Z |  | V1.2 | STANDARD | property picklist value
CFIHOS-60000720 | IP 67 | An IP6x apparatus IEC 60529 and an IPx7 apparatus IEC 60529. | 2017-02-13T23:00:15.177Z | 2021-10-12T15:02:03.835Z |  | V1.2 | STANDARD | property picklist value
CFIHOS-60000721 | IP 68 | An IP6x apparatus IEC 60529 and an IPx8 apparatus IEC 60529. | 2017-02-13T23:00:15.177Z | 2021-10-12T15:02:03.835Z |  | V1.2 | STANDARD | property picklist value
CFIHOS-60000722 | iron | A periodic system element with 26 protons in its nucleus | 2017-02-13T23:00:15.177Z | 2021-10-12T15:02:03.835Z |  | V1.2 | STANDARD | property picklist value
CFIHOS-60000723 | Isopropyl alcohol | C3H7OH | 2017-02-13T23:00:15.177Z | 2021-10-12T15:02:03.835Z |  | V1.2 | STANDARD | property picklist value
CFIHOS-60000724 | IV |  | 2017-02-13T23:00:15.177Z | 2021-10-12T15:02:03.835Z |  | FR69 | STANDARD | property picklist value
CFIHOS-60000725 | IV |  | 2017-02-13T23:00:15.177Z | 2021-10-12T15:02:03.835Z | 2021-10-12T15:02:03.835Z | FR69;FR74 | TERMINATED | property picklist value
CFIHOS-60000726 | Intelligent vector drawing (CAD) | Intelligent vector drawing Like CAD | 2017-02-13T23:00:15.177Z | 2021-10-12T15:02:03.835Z |  | CR0027;FR69 | STANDARD | property picklist value
CFIHOS-60000727 | jib crane |  | 2017-02-13T23:00:15.177Z | 2021-10-12T15:02:03.835Z |  | FR69 | STANDARD | property picklist value
CFIHOS-60000728 | JIS | Japanese Industrial Standard | 2017-02-13T23:00:15.177Z | 2021-10-12T15:02:03.835Z |  | V1.2 | STANDARD | property picklist value
CFIHOS-60000729 | JPG file |  | 2017-02-13T23:00:15.177Z | 2021-10-12T15:02:03.835Z | 2021-10-12T15:02:03.835Z | FR69;FR27 | TERMINATED | property picklist value
CFIHOS-60000730 | KEMA |  | 2017-02-13T23:00:15.177Z | 2021-10-12T15:02:03.835Z |  | FR69 | STANDARD | property picklist value
CFIHOS-60000731 | KEMA 00ATEX1243X |  | 2017-02-13T23:00:15.177Z | 2021-10-12T15:02:03.835Z |  | V1.2 | STANDARD | property picklist value
CFIHOS-60000732 | KEMA 01ATEX1033X |  | 2017-02-13T23:00:15.177Z | 2021-10-12T15:02:03.835Z |  | V1.2 | STANDARD | property picklist value
CFIHOS-60000733 | KEMA 02ATEX1030X |  | 2017-02-13T23:00:15.177Z | 2021-10-12T15:02:03.835Z |  | V1.2 | STANDARD | property picklist value
CFIHOS-60000734 | KEMA 03ATEX1136X |  | 2017-02-13T23:00:15.177Z | 2021-10-12T15:02:03.835Z |  | V1.2 | STANDARD | property picklist value
CFIHOS-60000735 | KEMA 04ATEX2128 |  | 2017-02-13T23:00:15.177Z | 2021-10-12T15:02:03.835Z |  | V1.2 | STANDARD | property picklist value
CFIHOS-60000736 | KEMA 98ATEX4452X |  | 2017-02-13T23:00:15.177Z | 2021-10-12T15:02:03.835Z |  | V1.2 | STANDARD | property picklist value
CFIHOS-60000737 | KEMA 99ATEX6312 |  | 2017-02-13T23:00:15.177Z | 2021-10-12T15:02:03.835Z |  | V1.2 | STANDARD | property picklist value
CFIHOS-60000738 | kettle |  | 2017-02-13T23:00:15.177Z | 2021-10-12T15:02:03.835Z |  | V1.2 | STANDARD | property picklist value
CFIHOS-60000739 | kg/kJ | kg/kJ | 2019-03-06T10:03:24.828Z | 2019-04-29T16:08:19.090Z | 2019-04-29T16:08:19.090Z | CR0022;CR0025 | TERMINATED | unit of measure
CFIHOS-60000743 | KPB | kilopascal absolute | 2017-02-13T20:14:08.497Z | 2019-06-28T12:09:09.344Z |  | CR0022;CR0025 | STANDARD | unit of measure
CFIHOS-60000744 | KPG | kilopascal gauge | 2017-02-13T20:14:08.497Z | 2019-06-28T12:09:09.344Z |  | CR0022;CR0025 | STANDARD | unit of measure
CFIHOS-60000746 | live | Information which may be updated. | 2017-02-13T23:00:15.177Z | 2021-10-12T15:02:03.835Z | 2021-10-12T15:02:03.835Z | CR0023 | TERMINATED | property picklist value
CFIHOS-60000747 | LD | litre per day | 2019-03-06T10:03:24.828Z | 2019-06-28T12:09:09.344Z |  | CR0022;CR0025 | STANDARD | unit of measure
CFIHOS-60000748 | E32 | litre per hour | 2019-03-06T10:03:24.828Z | 2019-06-28T12:09:09.344Z |  | CR0022;CR0025 | STANDARD | unit of measure
CFIHOS-60000749 | L2 | litre per minute | 2019-03-06T10:03:24.828Z | 2019-06-28T12:09:09.344Z |  | CR0022;CR0025 | STANDARD | unit of measure
CFIHOS-60000751 | lap flange | A pipe flange that is intended to be used with stub ends. | 2017-02-13T23:00:15.177Z | 2021-10-12T15:02:03.835Z |  | V1.2 | STANDARD | property picklist value
CFIHOS-60000752 | laser-based aspirating |  | 2017-02-13T23:00:15.177Z | 2021-10-12T15:02:03.835Z |  | V1.2 | STANDARD | property picklist value
CFIHOS-60000753 | lateral |  | 2017-02-13T23:00:15.177Z | 2021-10-12T15:02:03.835Z |  | FR69 | STANDARD | property picklist value
CFIHOS-60000754 | LCIE 00ATEX6007 |  | 2017-02-13T23:00:15.177Z | 2021-10-12T15:02:03.835Z |  | V1.2 | STANDARD | property picklist value
CFIHOS-60000755 | LCIE 01ATEX 6056X |  | 2017-02-13T23:00:15.177Z | 2021-10-12T15:02:03.835Z |  | V1.2 | STANDARD | property picklist value
CFIHOS-60000756 | LCIE 02 ATEX6040X |  | 2017-02-13T23:00:15.177Z | 2021-10-12T15:02:03.835Z |  | V1.2 | STANDARD | property picklist value
CFIHOS-60000757 | LCIE 03ATEX6004X |  | 2017-02-13T23:00:15.177Z | 2021-10-12T15:02:03.835Z |  | V1.2 | STANDARD | property picklist value
CFIHOS-60000758 | LCIE 91.C6144X |  | 2017-02-13T23:00:15.177Z | 2021-10-12T15:02:03.835Z |  | V1.2 | STANDARD | property picklist value
CFIHOS-60000759 | LCIE 94.C6135X |  | 2017-02-13T23:00:15.177Z | 2021-10-12T15:02:03.835Z |  | V1.2 | STANDARD | property picklist value
CFIHOS-60000760 | LCIE 98ATEX6016 |  | 2017-02-13T23:00:15.177Z | 2021-10-12T15:02:03.835Z |  | V1.2 | STANDARD | property picklist value
CFIHOS-60000761 | LCIE 99ATEX6011X |  | 2017-02-13T23:00:15.177Z | 2021-10-12T15:02:03.835Z |  | V1.2 | STANDARD | property picklist value
CFIHOS-60000762 | lead | A periodic system element with 82 protons in its nucleus | 2017-02-13T23:00:15.177Z | 2021-10-12T15:02:03.835Z |  | V1.2 | STANDARD | property picklist value
CFIHOS-60000763 | lead-acid |  | 2017-02-13T23:00:15.177Z | 2021-10-12T15:02:03.835Z |  | FR69 | STANDARD | property picklist value
CFIHOS-60000764 | LED | A (semiconductor) diode that radiates light in the visible region. Used in alphanumeric displays and as an indicator or warning lamp. | 2017-02-13T23:00:15.177Z | 2021-10-12T15:02:03.835Z |  | V1.2 | STANDARD | property picklist value
CFIHOS-60000765 | legal |  | 2017-02-13T23:00:15.177Z | 2021-10-12T15:02:03.835Z | 2021-10-12T15:02:03.835Z | CR0023 | TERMINATED | property picklist value
CFIHOS-60000766 | legs |  | 2017-02-13T23:00:15.177Z | 2021-10-12T15:02:03.835Z |  | FR69 | STANDARD | property picklist value
CFIHOS-60000767 | level |  | 2017-02-13T23:00:15.177Z | 2021-10-12T15:02:03.835Z |  | FR69 | STANDARD | property picklist value
CFIHOS-60000768 | limited |  | 2017-02-13T23:00:15.177Z | 2021-10-12T15:02:03.835Z |  | FR69 | STANDARD | property picklist value
CFIHOS-60000769 | linear electric |  | 2017-02-13T23:00:15.177Z | 2021-10-12T15:02:03.835Z |  | FR69 | STANDARD | property picklist value
CFIHOS-60000770 | linear electro-hydraulic |  | 2017-02-13T23:00:15.177Z | 2021-10-12T15:02:03.835Z |  | FR69 | STANDARD | property picklist value
CFIHOS-60000771 | linear hydraulic |  | 2017-02-13T23:00:15.177Z | 2021-10-12T15:02:03.835Z |  | FR69 | STANDARD | property picklist value
CFIHOS-60000772 | linear pneumatic |  | 2017-02-13T23:00:15.177Z | 2021-10-12T15:02:03.835Z |  | FR69 | STANDARD | property picklist value
CFIHOS-60000773 | Liquid |  | 2017-02-13T23:00:15.177Z | 2021-10-12T15:02:03.835Z |  | FR69 | STANDARD | property picklist value
CFIHOS-60000774 | liquids |  | 2017-02-13T23:00:15.177Z | 2021-10-12T15:02:03.835Z |  | FR69 | STANDARD | property picklist value
CFIHOS-60000775 | lithium-ion (Li-ion) |  | 2017-02-13T23:00:15.177Z | 2021-10-12T15:02:03.835Z |  | FR69 | STANDARD | property picklist value
CFIHOS-60000777 | low alloy steel | Low alloy steel | 2017-02-13T23:00:15.177Z | 2021-10-12T15:02:03.835Z |  | V1.2 | STANDARD | property picklist value
CFIHOS-60000778 | LOW CR (1.25-9.0) |  | 2017-02-13T23:00:15.177Z | 2021-10-12T15:02:03.835Z |  | V1.2 | STANDARD | property picklist value
CFIHOS-60000779 | lox-nox |  | 2017-02-13T23:00:15.177Z | 2021-10-12T15:02:03.835Z |  | FR69 | STANDARD | property picklist value
CFIHOS-60000780 | LS001 | Personal Survival Equipment (PSE) | 2017-02-13T23:00:15.177Z | 2023-02-14T05:59:38.168Z |  | CR0030;FR89 | STANDARD | property picklist value
CFIHOS-60000781 | LS002 | Rescue Facilities | 2017-02-13T23:00:15.177Z | 2023-02-14T05:59:38.168Z |  | CR0030;FR89 | STANDARD | property picklist value
CFIHOS-60000782 | LS003 | Lifeboats/TEMPSCs | 2017-02-13T23:00:15.177Z | 2023-02-14T05:59:38.168Z |  | CR0030;FR89 | STANDARD | property picklist value
CFIHOS-60000783 | LS004 | Tertiary Means of Escape | 2017-02-13T23:00:15.177Z | 2023-02-14T05:59:38.168Z |  | CR0030;FR89 | STANDARD | property picklist value
CFIHOS-60000784 | lugs | A physical object that is a specially designed load bearing plate type attachment to an item, generally provided with a hole | 2017-02-13T23:00:15.177Z | 2021-10-12T15:02:03.835Z |  | FR69 | STANDARD | property picklist value
CFIHOS-60000785 | M1 |  | 2017-02-13T23:00:15.177Z | 2021-10-12T15:02:03.835Z |  | FR69 | STANDARD | property picklist value
CFIHOS-60000786 | M2 |  | 2017-02-13T23:00:15.177Z | 2021-10-12T15:02:03.835Z |  | FR69 | STANDARD | property picklist value
CFIHOS-60000788 | F59 | milliampere/bar | 2019-03-06T10:03:24.828Z | 2019-06-28T12:09:09.344Z |  | CR0022;CR0025 | STANDARD | unit of measure
CFIHOS-60000789 | magnetic | An induction coupling in which the secondary currents are induced in wound or cage windings. | 2017-02-13T23:00:15.177Z | 2021-10-12T15:02:03.835Z |  | V1.2 | STANDARD | property picklist value
CFIHOS-60000790 | MALL CI |  | 2017-02-13T23:00:15.177Z | 2021-10-12T15:02:03.835Z |  | V1.2 | STANDARD | property picklist value
CFIHOS-60000791 | manganese molybdenum based steels |  | 2017-02-13T23:00:15.177Z | 2021-10-12T15:02:03.835Z |  | V1.2 | STANDARD | property picklist value
CFIHOS-60000792 | manganese silicon based steels |  | 2017-02-13T23:00:15.177Z | 2021-10-12T15:02:03.835Z |  | V1.2 | STANDARD | property picklist value
CFIHOS-60000793 | martensitic stainless steels |  | 2017-02-13T23:00:15.177Z | 2021-10-12T15:02:03.835Z |  | V1.2 | STANDARD | property picklist value
CFIHOS-60000794 | MBS | millibar absolute | 2019-03-06T10:03:24.828Z | 2019-06-28T12:09:09.344Z |  | CR0022;CR0025 | STANDARD | unit of measure
CFIHOS-60000795 | mechanical |  | 2017-02-13T23:00:15.177Z | 2021-10-12T15:02:03.835Z |  | FR69 | STANDARD | property picklist value
CFIHOS-60000796 | MEG (ethylene glycol) | C2H6O2 | 2017-02-13T23:00:15.177Z | 2021-10-12T15:02:03.835Z |  | V1.2 | STANDARD | property picklist value
CFIHOS-60000797 | mercury oxide |  | 2017-02-13T23:00:15.177Z | 2021-10-12T15:02:03.835Z |  | FR69 | STANDARD | property picklist value
CFIHOS-60000798 | Metal halide |  | 2017-02-13T23:00:15.177Z | 2021-10-12T15:02:03.835Z |  | FR69 | STANDARD | property picklist value
CFIHOS-60000799 | Methane gas | A compound where the main component is methane. | 2017-02-13T23:00:15.177Z | 2021-10-12T15:02:03.835Z |  | V1.2 | STANDARD | property picklist value
CFIHOS-60000800 | Methane liquid |  | 2017-02-13T23:00:15.177Z | 2021-10-12T15:02:03.835Z |  | V1.2 | STANDARD | property picklist value
CFIHOS-60000801 | Methanol (Methyl alcohol) | CH3OH | 2017-02-13T23:00:15.177Z | 2021-10-12T15:02:03.835Z |  | V1.2 | STANDARD | property picklist value
CFIHOS-60000802 | Methanol (Methyl alcohol) > 5% |  | 2017-02-13T23:00:15.177Z | 2021-10-12T15:02:03.835Z |  | V1.2 | STANDARD | property picklist value
CFIHOS-60000803 | micro switch | A pilot switch operated by very small movements of a lever, the circuit being made or broken or closed by spring-loaded contacts. | 2017-02-13T23:00:15.177Z | 2021-10-12T15:02:03.835Z |  | V1.2 | STANDARD | property picklist value
CFIHOS-60000804 | Microstation |  | 2017-02-13T23:00:15.177Z | 2021-10-12T15:02:03.835Z | 2021-10-12T15:02:03.835Z | FR69;FR27 | TERMINATED | property picklist value
CFIHOS-60000806 | mineral wool | An artefact which is a lightweight vitreous fibrous material manufactured by blowing steam through molten slag. | 2017-02-13T23:00:15.177Z | 2021-10-12T15:02:03.835Z |  | FR69 | STANDARD | property picklist value
CFIHOS-60000807 | MISC. CAST IRON |  | 2017-02-13T23:00:15.177Z | 2021-10-12T15:02:03.835Z |  | V1.2 | STANDARD | property picklist value
CFIHOS-60000808 | Multi media | Multi media Like Film, Micro fiche, Video, Sound | 2017-02-13T23:00:15.177Z | 2021-10-12T15:02:03.835Z |  | CR0027;FR69 | STANDARD | property picklist value
CFIHOS-60000810 | MMW | millimetre of water at 4°c | 2019-03-06T10:03:24.828Z | 2019-06-28T12:09:09.344Z |  | CR0022;CR0025 | STANDARD | unit of measure
CFIHOS-60000811 | mobile crane | A 'crane' that consists of a 'truss' or telescopic boom mounted on a mobile platform - be it on road, rail or water. | 2017-02-13T23:00:15.177Z | 2021-10-12T15:02:03.835Z |  | V1.2 | STANDARD | property picklist value
CFIHOS-60000812 | Model_Part | A Model Part represents a type of Equipment that is manufactured by a Manufacturer/Supplier. A Manufacturer/Supplier's catalogue contains the list of Model Part that a manufacturer can build. | 2017-02-13T23:00:15.177Z | 2021-10-12T15:02:03.835Z |  | CR0003;FR69 | STANDARD | property picklist value
CFIHOS-60000813 | molybdenum based steels | A metal alloy in which Molybdenum is the basis (i.e. predominent) element. | 2017-02-13T23:00:15.177Z | 2021-10-12T15:02:03.835Z |  | V1.2 | STANDARD | property picklist value
CFIHOS-60000814 | MONEL | A series of high Nickel, high Copper alloys used for their corrosion resistant properties to certain conditions | 2017-02-13T23:00:15.177Z | 2021-10-12T15:02:03.835Z |  | V1.2 | STANDARD | property picklist value
CFIHOS-60000815 | MONEL 505 |  | 2017-02-13T23:00:15.177Z | 2021-10-12T15:02:03.835Z |  | V1.2 | STANDARD | property picklist value
CFIHOS-60000816 | most confidential |  | 2017-02-13T23:00:15.177Z | 2021-10-12T15:02:03.835Z | 2021-10-12T15:02:03.835Z | CR0008;CR0024 | TERMINATED | property picklist value
CFIHOS-60000818 | MS-Access |  | 2017-02-13T23:00:15.177Z | 2021-10-12T15:02:03.835Z | 2021-10-12T15:02:03.835Z | FR69;FR27 | TERMINATED | property picklist value
CFIHOS-60000819 | MS-Excel |  | 2017-02-13T23:00:15.177Z | 2021-10-12T15:02:03.835Z | 2021-10-12T15:02:03.835Z | FR69;FR27 | TERMINATED | property picklist value
CFIHOS-60000820 | MS-Excel or MS-Access |  | 2017-02-13T23:00:15.177Z | 2021-10-12T15:02:03.835Z | 2021-10-12T15:02:03.835Z | FR27 | TERMINATED | property picklist value
CFIHOS-60000821 | M6D | million standard cubic metre per day | 2019-03-06T10:03:24.828Z | 2019-06-28T12:09:09.344Z |  | CR0022;CR0025 | STANDARD | unit of measure
CFIHOS-60000822 | MS-Powerpoint |  | 2017-02-13T23:00:15.177Z | 2021-10-12T15:02:03.835Z | 2021-10-12T15:02:03.835Z | FR69;FR27 | TERMINATED | property picklist value
CFIHOS-60000823 | MS-Project |  | 2017-02-13T23:00:15.177Z | 2021-10-12T15:02:03.835Z | 2021-10-12T15:02:03.835Z | FR69;FR27 | TERMINATED | property picklist value
CFIHOS-60000824 | MS-Visio |  | 2017-02-13T23:00:15.177Z | 2021-10-12T15:02:03.835Z | 2021-10-12T15:02:03.835Z | FR69;FR27 | TERMINATED | property picklist value
CFIHOS-60000825 | MS-Word |  | 2017-02-13T23:00:15.177Z | 2021-10-12T15:02:03.835Z | 2021-10-12T15:02:03.835Z | FR69;FR27 | TERMINATED | property picklist value
CFIHOS-60000826 | MS-Word Or MS-Excel |  | 2017-02-13T23:00:15.177Z | 2021-10-12T15:02:03.835Z | 2021-10-12T15:02:03.835Z | FR27 | TERMINATED | property picklist value
CFIHOS-60000827 | Multiphase |  | 2017-02-13T23:00:15.177Z | 2021-10-12T15:02:03.835Z |  | FR69 | STANDARD | property picklist value
CFIHOS-60000828 | Multiphase Sour |  | 2017-02-13T23:00:15.177Z | 2021-10-12T15:02:03.835Z |  | V1.2 | STANDARD | property picklist value
CFIHOS-60000829 | Multiphase Sweet |  | 2017-02-13T23:00:15.177Z | 2021-10-12T15:02:03.835Z |  | V1.2 | STANDARD | property picklist value
CFIHOS-60000831 | no review | No review will be done. | 2017-02-13T23:00:15.177Z | 2021-10-12T15:02:03.835Z | 2021-10-12T15:02:03.835Z | CR0023 | TERMINATED | property picklist value
CFIHOS-60000833 | not applicable |  | 2017-02-13T23:00:15.177Z | 2021-10-12T15:02:03.835Z | 2021-10-12T15:02:03.835Z | CR0023 | TERMINATED | property picklist value
CFIHOS-60000834 | native |  | 2017-02-13T23:00:15.177Z | 2021-10-12T15:02:03.835Z | 2021-10-12T15:02:03.835Z | CR0023 | TERMINATED | property picklist value
CFIHOS-60000835 | Native |  | 2017-02-13T23:00:15.177Z | 2021-10-12T15:02:03.835Z | 2021-10-12T15:02:03.835Z | FR27 | TERMINATED | property picklist value
CFIHOS-60000836 | Natural Gas Dehydrated, Dry |  | 2017-02-13T23:00:15.177Z | 2021-10-12T15:02:03.835Z |  | V1.2 | STANDARD | property picklist value
CFIHOS-60000837 | Natural Gas Sour |  | 2017-02-13T23:00:15.177Z | 2021-10-12T15:02:03.835Z |  | V1.2 | STANDARD | property picklist value
CFIHOS-60000838 | Natural Gas Sweet |  | 2017-02-13T23:00:15.177Z | 2021-10-12T15:02:03.835Z |  | V1.2 | STANDARD | property picklist value
CFIHOS-60000839 | NBR |  | 2017-02-13T23:00:15.177Z | 2021-10-12T15:02:03.835Z |  | V1.2 | STANDARD | property picklist value
CFIHOS-60000840 | NEMKO |  | 2017-02-13T23:00:15.177Z | 2021-10-12T15:02:03.835Z |  | FR69 | STANDARD | property picklist value
CFIHOS-60000841 | NEMKO 01ATEX097 |  | 2017-02-13T23:00:15.177Z | 2021-10-12T15:02:03.835Z |  | V1.2 | STANDARD | property picklist value
CFIHOS-60000842 | NEMKO 02ATEX 336 |  | 2017-02-13T23:00:15.177Z | 2021-10-12T15:02:03.835Z |  | V1.2 | STANDARD | property picklist value
CFIHOS-60000843 | NEMKO 03ATEX1317 |  | 2017-02-13T23:00:15.177Z | 2021-10-12T15:02:03.835Z |  | V1.2 | STANDARD | property picklist value
CFIHOS-60000844 | NEMKO 04ATEX1338 |  | 2017-02-13T23:00:15.177Z | 2021-10-12T15:02:03.835Z |  | V1.2 | STANDARD | property picklist value
CFIHOS-60000845 | nickel alloys | A metal alloy in which Nickel is the basis (i.e. predominent) element. | 2017-02-13T23:00:15.177Z | 2021-10-12T15:02:03.835Z |  | V1.2 | STANDARD | property picklist value
CFIHOS-60000846 | nickel based steels |  | 2017-02-13T23:00:15.177Z | 2021-10-12T15:02:03.835Z |  | V1.2 | STANDARD | property picklist value
CFIHOS-60000847 | nickel metal hydride (NiMH) |  | 2017-02-13T23:00:15.177Z | 2021-10-12T15:02:03.835Z |  | FR69 | STANDARD | property picklist value
CFIHOS-60000848 | nickel-cadmium (NiCd) |  | 2017-02-13T23:00:15.177Z | 2021-10-12T15:02:03.835Z |  | FR69 | STANDARD | property picklist value
CFIHOS-60000849 | nickel-chromium alloys |  | 2017-02-13T23:00:15.177Z | 2021-10-12T15:02:03.835Z |  | V1.2 | STANDARD | property picklist value
CFIHOS-60000850 | nickel-chromium-molybdenum alloys |  | 2017-02-13T23:00:15.177Z | 2021-10-12T15:02:03.835Z |  | V1.2 | STANDARD | property picklist value
CFIHOS-60000851 | nickel-zinc (NiZn) |  | 2017-02-13T23:00:15.177Z | 2021-10-12T15:02:03.835Z |  | FR69 | STANDARD | property picklist value
CFIHOS-60000852 | NI-CR-.5MO |  | 2017-02-13T23:00:15.177Z | 2021-10-12T15:02:03.835Z |  | V1.2 | STANDARD | property picklist value
CFIHOS-60000853 | NI-CR-1MO |  | 2017-02-13T23:00:15.177Z | 2021-10-12T15:02:03.835Z |  | V1.2 | STANDARD | property picklist value
CFIHOS-60000854 | nitrogen | A periodic system element with 7 protons in its nucleus | 2017-02-13T23:00:15.177Z | 2021-10-12T15:02:03.835Z |  | V1.2 | STANDARD | property picklist value
CFIHOS-60000855 | Nitrogen gas | A gasous compound where the main component is nitrogen. | 2017-02-13T23:00:15.177Z | 2021-10-12T15:02:03.835Z |  | V1.2 | STANDARD | property picklist value
CFIHOS-60000856 | Nitrogen liquid |  | 2017-02-13T23:00:15.177Z | 2021-10-12T15:02:03.835Z |  | V1.2 | STANDARD | property picklist value
CFIHOS-60000857 | non live |  | 2017-02-13T23:00:15.177Z | 2021-10-12T15:02:03.835Z | 2021-10-12T15:02:03.835Z | CR0023 | TERMINATED | property picklist value
CFIHOS-60000858 | M93 | newton-metre per radian | 2019-03-06T10:03:24.828Z | 2020-11-30T08:13:46.930Z |  | CR0022;CR0025;CR0032 | STANDARD | unit of measure
CFIHOS-60000859 | Nm3/h | newton metre cubed per hour | 2019-03-06T10:03:24.828Z | 2019-04-29T16:10:12.971Z | 2019-04-29T16:10:12.971Z | CR0022;CR0025 | TERMINATED | unit of measure
CFIHOS-60000860 | no |  | 2017-02-13T23:00:15.177Z | 2021-10-12T15:02:03.835Z |  | FR69 | STANDARD | property picklist value
CFIHOS-60000862 | no |  | 2017-02-13T23:00:15.177Z | 2021-10-12T15:02:03.835Z | 2021-10-12T15:02:03.835Z | CR0032 | TERMINATED | property picklist value
CFIHOS-60000863 | Non Hazardous |  | 2017-02-13T23:00:15.177Z | 2021-10-12T15:02:03.835Z |  | FR69 | STANDARD | property picklist value
CFIHOS-60000864 | non self-regulating |  | 2017-02-13T23:00:15.177Z | 2021-10-12T15:02:03.835Z |  | FR69 | STANDARD | property picklist value
CFIHOS-60000865 | non-circular |  | 2017-02-13T23:00:15.177Z | 2021-10-12T15:02:03.835Z |  | FR69 | STANDARD | property picklist value
CFIHOS-60000866 | Non-Controlled Content |  | 2017-02-13T23:00:15.177Z | 2021-10-12T15:02:03.835Z | 2021-10-12T15:02:03.835Z | CR0008;CR0024 | TERMINATED | property picklist value
CFIHOS-60000867 | none |  | 2017-02-13T23:00:15.177Z | 2021-10-12T15:02:03.835Z |  | V1.2 | STANDARD | property picklist value
CFIHOS-60000868 | none |  | 2017-02-13T23:00:15.177Z | 2021-10-12T15:02:03.835Z |  | V1.2 | STANDARD | property picklist value
CFIHOS-60000869 | none |  | 2017-02-13T23:00:15.177Z | 2021-10-12T15:02:03.835Z |  | V1.2 | STANDARD | property picklist value
CFIHOS-60000870 | none |  | 2017-02-13T23:00:15.177Z | 2021-10-12T15:02:03.835Z |  | V1.2 | STANDARD | property picklist value
CFIHOS-60000871 | none |  | 2017-02-13T23:00:15.177Z | 2021-10-12T15:02:03.835Z |  | V1.2 | STANDARD | property picklist value
CFIHOS-60000873 | none (air-cooled) |  | 2017-02-13T23:00:15.177Z | 2021-10-12T15:02:03.835Z |  | FR69 | STANDARD | property picklist value
CFIHOS-60000874 | non-hazardous |  | 2017-02-13T23:00:15.177Z | 2021-10-12T15:02:03.835Z |  | FR69 | STANDARD | property picklist value
CFIHOS-60000875 | nonmetallic materials |  | 2017-02-13T23:00:15.177Z | 2021-10-12T15:02:03.835Z |  | V1.2 | STANDARD | property picklist value
CFIHOS-60000876 | NON-TEMA |  | 2017-02-13T23:00:15.177Z | 2021-10-12T15:02:03.835Z |  | V1.2 | STANDARD | property picklist value
CFIHOS-60000877 | not specified |  | 2017-02-13T23:00:15.177Z | 2021-10-12T15:02:03.835Z | 2021-10-12T15:02:03.835Z | CR0008;CR0024 | TERMINATED | property picklist value
CFIHOS-60000878 | not wanted |  | 2017-02-13T23:00:15.177Z | 2021-10-12T15:02:03.835Z | 2021-10-12T15:02:03.835Z | CR0023 | TERMINATED | property picklist value
CFIHOS-60000879 | nozzle | A physical object that has a protruding part through which a stream of fluid is directed. | 2017-02-13T23:00:15.177Z | 2021-10-12T15:02:03.835Z |  | V1.2 | STANDARD | property picklist value
CFIHOS-60000880 | NR |  | 2017-02-13T23:00:15.177Z | 2021-10-12T15:02:03.835Z |  | V1.2 | STANDARD | property picklist value
CFIHOS-60000881 | Number |  | 2017-02-13T23:00:15.177Z | 2021-10-12T15:02:03.835Z |  | V1.2 | STANDARD | property picklist value
CFIHOS-60000882 | o |  | 2017-02-13T23:00:15.177Z | 2021-10-12T15:02:03.835Z | 2021-10-12T15:02:03.835Z | CR0022 | TERMINATED | property picklist value
CFIHOS-60000883 | oil | An aggregate consisting of hydrocarbons and possibly other aggregates. | 2017-02-13T23:00:15.177Z | 2021-10-12T15:02:03.835Z |  | V1.2 | STANDARD | property picklist value
CFIHOS-60000884 | oil | An aggregate consisting of hydrocarbons and possibly other aggregates. | 2017-02-13T23:00:15.177Z | 2021-10-12T15:02:03.835Z |  | V1.2 | STANDARD | property picklist value
CFIHOS-60000885 | Oil | An aggregate consisting of hydrocarbons and possibly other aggregates. | 2017-02-13T23:00:15.177Z | 2021-10-12T15:02:03.835Z |  | V1.2 | STANDARD | property picklist value
CFIHOS-60000886 | oil | An aggregate consisting of hydrocarbons and possibly other aggregates. | 2017-02-13T23:00:15.177Z | 2021-10-12T15:02:03.835Z |  | V1.2 | STANDARD | property picklist value
CFIHOS-60000887 | oil filled |  | 2017-02-13T23:00:15.177Z | 2021-10-12T15:02:03.835Z |  | FR69 | STANDARD | property picklist value
CFIHOS-60000888 | Oil hot |  | 2017-02-13T23:00:15.177Z | 2021-10-12T15:02:03.835Z |  | V1.2 | STANDARD | property picklist value
CFIHOS-60000889 | Oil hydraulic |  | 2017-02-13T23:00:15.177Z | 2021-10-12T15:02:03.835Z |  | V1.2 | STANDARD | property picklist value
CFIHOS-60000890 | Oil lubricating |  | 2017-02-13T23:00:15.177Z | 2021-10-12T15:02:03.835Z |  | V1.2 | STANDARD | property picklist value
CFIHOS-60000891 | oil production | Producing oil from a reservoir | 2017-02-13T23:00:15.177Z | 2021-10-12T15:02:03.835Z |  | FR69 | STANDARD | property picklist value
CFIHOS-60000892 | Oil waste |  | 2017-02-13T23:00:15.177Z | 2021-10-12T15:02:03.835Z |  | V1.2 | STANDARD | property picklist value
CFIHOS-60000893 | ONAF |  | 2017-02-13T23:00:15.177Z | 2021-10-12T15:02:03.835Z |  | FR69 | STANDARD | property picklist value
CFIHOS-60000894 | ONAN |  | 2017-02-13T23:00:15.177Z | 2021-10-12T15:02:03.835Z |  | FR69 | STANDARD | property picklist value
CFIHOS-60000895 | open | A status that indicates access. | 2017-02-13T23:00:15.177Z | 2021-10-12T15:02:03.835Z |  | FR69 | STANDARD | property picklist value
CFIHOS-60000896 | open path |  | 2017-02-13T23:00:15.177Z | 2021-10-12T15:02:03.835Z |  | V1.2 | STANDARD | property picklist value
CFIHOS-60000897 | open to atmosphere |  | 2017-02-13T23:00:15.177Z | 2021-10-12T15:02:03.835Z |  | V1.2 | STANDARD | property picklist value
CFIHOS-60000898 | optical |  | 2017-02-13T23:00:15.177Z | 2021-10-12T15:02:03.835Z |  | V1.2 | STANDARD | property picklist value
CFIHOS-60000899 | optical beam |  | 2017-02-13T23:00:15.177Z | 2021-10-12T15:02:03.835Z |  | V1.2 | STANDARD | property picklist value
CFIHOS-60000900 | Other |  | 2017-02-13T23:00:15.177Z | 2021-10-12T15:02:03.835Z |  | V1.2 | STANDARD | property picklist value
CFIHOS-60000901 | other |  | 2017-02-13T23:00:15.177Z | 2021-10-12T15:02:03.835Z |  | V1.2 | STANDARD | property picklist value
CFIHOS-60000902 | other |  | 2017-02-13T23:00:15.177Z | 2021-10-12T15:02:03.835Z |  | V1.2 | STANDARD | property picklist value
CFIHOS-60000903 | other |  | 2017-02-13T23:00:15.177Z | 2021-10-12T15:02:03.835Z |  | V1.2 | STANDARD | property picklist value
CFIHOS-60000904 | Other |  | 2017-02-13T23:00:15.177Z | 2021-10-12T15:02:03.835Z | 2021-10-12T15:02:03.835Z | CR0008;CR0024 | TERMINATED | property picklist value
CFIHOS-60000905 | other stainless steels |  | 2017-02-13T23:00:15.177Z | 2021-10-12T15:02:03.835Z |  | V1.2 | STANDARD | property picklist value
CFIHOS-60000906 | overhead crane | A crane where the hook and line mechanism runs along a horisontal beam that runs along two widely separated rails. | 2017-02-13T23:00:15.177Z | 2021-10-12T15:02:03.835Z |  | V1.2 | STANDARD | property picklist value
CFIHOS-60000907 | Oxygen | A periodic system element with 8 protons in its nucleus | 2017-02-13T23:00:15.177Z | 2021-10-12T15:02:03.835Z |  | V1.2 | STANDARD | property picklist value
CFIHOS-60000908 | P |  | 2017-02-13T23:00:15.177Z | 2021-10-12T15:02:03.835Z | 2021-10-12T15:02:03.835Z | CR0023 | TERMINATED | property picklist value
CFIHOS-60000910 | pan floating |  | 2017-02-13T23:00:15.177Z | 2021-10-12T15:02:03.835Z |  | V1.2 | STANDARD | property picklist value
CFIHOS-60000911 | Paper |  | 2017-02-13T23:00:15.177Z | 2021-10-12T15:02:03.835Z |  | CR0024;FR69 | STANDARD | property picklist value
CFIHOS-60000912 | Paper drawing |  | 2017-02-13T23:00:15.177Z | 2021-10-12T15:02:03.835Z | 2021-10-12T15:02:03.835Z | CR0008 | TERMINATED | property picklist value
CFIHOS-60000913 | Paper photo |  | 2017-02-13T23:00:15.177Z | 2021-10-12T15:02:03.835Z | 2021-10-12T15:02:03.835Z | CR0008 | TERMINATED | property picklist value
CFIHOS-60000914 | parallel |  | 2017-02-13T23:00:15.177Z | 2021-10-12T15:02:03.835Z |  | CR0032 | STANDARD | property picklist value
CFIHOS-60000915 | passive |  | 2017-02-13T23:00:15.177Z | 2021-10-12T15:02:03.835Z |  | V1.2 | STANDARD | property picklist value
CFIHOS-60000916 | PC001 | Pressure Vessels | 2017-02-13T23:00:15.177Z | 2023-02-14T05:59:38.168Z |  | CR0030;FR89 | STANDARD | property picklist value
CFIHOS-60000917 | PC002 | Heat Exchangers | 2017-02-13T23:00:15.177Z | 2023-02-14T05:59:38.168Z |  | CR0030;FR89 | STANDARD | property picklist value
CFIHOS-60000918 | PC003 | Rotating Equipment | 2017-02-13T23:00:15.177Z | 2023-02-14T05:59:38.168Z |  | CR0030;FR89 | STANDARD | property picklist value
CFIHOS-60000919 | PC004 | Tanks | 2017-02-13T23:00:15.177Z | 2023-02-14T05:59:38.168Z |  | CR0030;FR89 | STANDARD | property picklist value
CFIHOS-60000920 | PC005 | Piping Systems | 2017-02-13T23:00:15.177Z | 2023-02-14T05:59:38.168Z |  | CR0030;FR89 | STANDARD | property picklist value
CFIHOS-60000921 | PC006 | Pipelines | 2017-02-13T23:00:15.177Z | 2023-02-14T05:59:38.168Z |  | CR0030;FR89 | STANDARD | property picklist value
CFIHOS-60000922 | PC007 | Relief Systems | 2017-02-13T23:00:15.177Z | 2023-02-14T05:59:38.168Z |  | CR0030;FR89 | STANDARD | property picklist value
CFIHOS-60000923 | PC008 | Operational Well Containment | 2017-02-13T23:00:15.177Z | 2023-02-14T05:59:38.168Z |  | CR0030;FR89 | STANDARD | property picklist value
CFIHOS-60000924 | PC009 | Fired Heaters | 2017-02-13T23:00:15.177Z | 2023-02-14T05:59:38.168Z |  | CR0030;FR89 | STANDARD | property picklist value
CFIHOS-60000925 | PC010 | Gas Tight Floor/Wells | 2017-02-13T23:00:15.177Z | 2023-02-14T05:59:38.168Z |  | CR0030;FR89 | STANDARD | property picklist value
CFIHOS-60000926 | PC011 | Tanker Loading Systems | 2017-02-13T23:00:15.177Z | 2023-02-14T05:59:38.168Z |  | CR0030;FR89 | STANDARD | property picklist value
CFIHOS-60000927 | PC012 | Helicopter Refuelling Equipment | 2017-02-13T23:00:15.177Z | 2023-02-14T05:59:38.168Z |  | CR0030;FR89 | STANDARD | property picklist value
CFIHOS-60000928 | PC013 |  | 2017-02-13T23:00:15.177Z | 2023-02-14T05:59:38.168Z | 2023-02-14T05:59:38.168Z | CR0030;FR89 | TERMINATED | property picklist value
CFIHOS-60000929 | PC014 |  | 2017-02-13T23:00:15.177Z | 2023-02-14T05:59:38.168Z | 2023-02-14T05:59:38.168Z | CR0030;FR89 | TERMINATED | property picklist value
CFIHOS-60000930 | PC015 |  | 2017-02-13T23:00:15.177Z | 2023-02-14T05:59:38.168Z | 2023-02-14T05:59:38.168Z | CR0030;FR89 | TERMINATED | property picklist value
CFIHOS-60000931 | PC016 |  | 2017-02-13T23:00:15.177Z | 2023-02-14T05:59:38.168Z | 2023-02-14T05:59:38.168Z | CR0030;FR89 | TERMINATED | property picklist value
CFIHOS-60000932 | H87 | piece | 2017-02-13T20:14:08.497Z | 2019-06-28T12:09:09.344Z |  | CR0022;CR0025 | STANDARD | unit of measure
CFIHOS-60000933 | PDF |  | 2017-02-13T23:00:15.177Z | 2021-10-12T15:02:03.835Z | 2021-10-12T15:02:03.835Z | FR69;FR27 | TERMINATED | property picklist value
CFIHOS-60000934 | PDMS Intergraph |  | 2017-02-13T23:00:15.177Z | 2021-10-12T15:02:03.835Z | 2021-10-12T15:02:03.835Z | FR69;FR27 | TERMINATED | property picklist value
CFIHOS-60000935 | PDS Aveva |  | 2017-02-13T23:00:15.177Z | 2021-10-12T15:02:03.835Z | 2021-10-12T15:02:03.835Z | FR69;FR27 | TERMINATED | property picklist value
CFIHOS-60000936 | pedestal crane | A crane that is mounted on top of a stationary, raised foundation (base, column, pillar). | 2017-02-13T23:00:15.177Z | 2021-10-12T15:02:03.835Z |  | V1.2 | STANDARD | property picklist value
CFIHOS-60000937 | PEEK |  | 2017-02-13T23:00:15.177Z | 2021-10-12T15:02:03.835Z |  | FR69 | STANDARD | property picklist value
CFIHOS-60000938 | Pentane | CH3(CH2)3CH3 | 2017-02-13T23:00:15.177Z | 2021-10-12T15:02:03.835Z |  | V1.2 | STANDARD | property picklist value
CFIHOS-60000939 | Pentane Plus |  | 2017-02-13T23:00:15.177Z | 2021-10-12T15:02:03.835Z |  | V1.2 | STANDARD | property picklist value
CFIHOS-60000940 | perlite |  | 2017-02-13T23:00:15.177Z | 2021-10-12T15:02:03.835Z |  | FR69 | STANDARD | property picklist value
CFIHOS-60000941 | petrol |  | 2017-02-13T23:00:15.177Z | 2021-10-12T15:02:03.835Z |  | FR69 | STANDARD | property picklist value
CFIHOS-60000942 | petrol engine | An internal combustion engine that is an induction compression ignition exhaust engine which ignites a petrol air mixture with an electric spark. | 2017-02-13T23:00:15.177Z | 2021-10-12T15:02:03.835Z |  | V1.2 | STANDARD | property picklist value
CFIHOS-60000943 | PFA |  | 2017-02-13T23:00:15.177Z | 2021-10-12T15:02:03.835Z |  | V1.2 | STANDARD | property picklist value
CFIHOS-60000944 | phenolic |  | 2017-02-13T23:00:15.177Z | 2021-10-12T15:02:03.835Z |  | V1.2 | STANDARD | property picklist value
CFIHOS-60000945 | phenolic |  | 2017-02-13T23:00:15.177Z | 2021-10-12T15:02:03.835Z |  | V1.2 | STANDARD | property picklist value
CFIHOS-60000946 | photoelectric |  | 2017-02-13T23:00:15.177Z | 2021-10-12T15:02:03.835Z |  | V1.2 | STANDARD | property picklist value
CFIHOS-60000947 | pilot operated | A pressure relief valve that uses a pilot valve to indirectly activate the main valve. | 2017-02-13T23:00:15.177Z | 2021-10-12T15:02:03.835Z |  | V1.2 | STANDARD | property picklist value
CFIHOS-60000948 | pipe rack |  | 2017-02-13T23:00:15.177Z | 2021-10-12T15:02:03.835Z |  | FR69 | STANDARD | property picklist value
CFIHOS-60000949 | Piping ISO |  | 2017-02-13T23:00:15.177Z | 2021-10-12T15:02:03.835Z | 2021-10-12T15:02:03.835Z | FR27 | TERMINATED | property picklist value
CFIHOS-60000950 | Plant | A plant is an assembly of Equipment that perform a physical or chemical process. (This includes the processes of transportation and storage of materials.) A Plant represents the high level function to be performed, and during the design, a Plant is decomposed in Process Units and Tags. | 2017-02-13T23:00:15.177Z | 2021-10-12T15:02:03.835Z |  | CR0003;FR69 | STANDARD | property picklist value
CFIHOS-60000951 | PN 10 |  | 2017-02-13T23:00:15.177Z | 2021-10-12T15:02:03.835Z |  | FR69 | STANDARD | property picklist value
CFIHOS-60000952 | PN 100 |  | 2017-02-13T23:00:15.177Z | 2021-10-12T15:02:03.835Z |  | FR69 | STANDARD | property picklist value
CFIHOS-60000953 | PN 16 |  | 2017-02-13T23:00:15.177Z | 2021-10-12T15:02:03.835Z |  | FR69 | STANDARD | property picklist value
CFIHOS-60000954 | PN 160 |  | 2017-02-13T23:00:15.177Z | 2021-10-12T15:02:03.835Z |  | FR69 | STANDARD | property picklist value
CFIHOS-60000955 | PN 25 |  | 2017-02-13T23:00:15.177Z | 2021-10-12T15:02:03.835Z |  | FR69 | STANDARD | property picklist value
CFIHOS-60000956 | PN 250 |  | 2017-02-13T23:00:15.177Z | 2021-10-12T15:02:03.835Z |  | FR69 | STANDARD | property picklist value
CFIHOS-60000957 | PN 320 |  | 2017-02-13T23:00:15.177Z | 2021-10-12T15:02:03.835Z |  | FR69 | STANDARD | property picklist value
CFIHOS-60000958 | PN 40 |  | 2017-02-13T23:00:15.177Z | 2021-10-12T15:02:03.835Z |  | FR69 | STANDARD | property picklist value
CFIHOS-60000959 | PN 400 |  | 2017-02-13T23:00:15.177Z | 2021-10-12T15:02:03.835Z |  | FR69 | STANDARD | property picklist value
CFIHOS-60000960 | PN 6 |  | 2017-02-13T23:00:15.177Z | 2021-10-12T15:02:03.835Z |  | FR69 | STANDARD | property picklist value
CFIHOS-60000961 | PN 64 |  | 2017-02-13T23:00:15.177Z | 2021-10-12T15:02:03.835Z |  | FR69 | STANDARD | property picklist value
CFIHOS-60000962 | pneumatic |  | 2017-02-13T23:00:15.177Z | 2021-10-12T15:02:03.835Z |  | V1.2 | STANDARD | property picklist value
CFIHOS-60000964 | pneumatic |  | 2017-02-13T23:00:15.177Z | 2021-10-12T15:02:03.835Z |  | FR69 | STANDARD | property picklist value
CFIHOS-60000965 | pneumatic motor | A motor that is driven by compressed gas. Typically air. | 2017-02-13T23:00:15.177Z | 2021-10-12T15:02:03.835Z |  | V1.2 | STANDARD | property picklist value
CFIHOS-60000966 | PNR |  | 2017-02-13T23:00:15.177Z | 2021-10-12T15:02:03.835Z |  | V1.2 | STANDARD | property picklist value
CFIHOS-60000968 | poly foam |  | 2017-02-13T23:00:15.177Z | 2021-10-12T15:02:03.835Z |  | V1.2 | STANDARD | property picklist value
CFIHOS-60000969 | polybutadiene |  | 2017-02-13T23:00:15.177Z | 2021-10-12T15:02:03.835Z |  | V1.2 | STANDARD | property picklist value
CFIHOS-60000970 | polybutylene |  | 2017-02-13T23:00:15.177Z | 2021-10-12T15:02:03.835Z |  | V1.2 | STANDARD | property picklist value
CFIHOS-60000971 | polycarbonate | Amorphous transparent and rigid polymer. | 2017-02-13T23:00:15.177Z | 2021-10-12T15:02:03.835Z |  | V1.2 | STANDARD | property picklist value
CFIHOS-60000972 | polyester | Polyester films and fibres arelinear polymers which have the ester group (-CO-O-) repeated along the chain | 2017-02-13T23:00:15.177Z | 2021-10-12T15:02:03.835Z |  | V1.2 | STANDARD | property picklist value
CFIHOS-60000973 | polyethylene | A flexible, waxy translucent thermoplastic | 2017-02-13T23:00:15.177Z | 2021-10-12T15:02:03.835Z |  | V1.2 | STANDARD | property picklist value
CFIHOS-60000974 | polyethylene | A flexible, waxy translucent thermoplastic | 2017-02-13T23:00:15.177Z | 2021-10-12T15:02:03.835Z |  | V1.2 | STANDARD | property picklist value
CFIHOS-60000975 | polyimide |  | 2017-02-13T23:00:15.177Z | 2021-10-12T15:02:03.835Z |  | V1.2 | STANDARD | property picklist value
CFIHOS-60000976 | polypropylene | PP is a special type of thermoplastic. | 2017-02-13T23:00:15.177Z | 2021-10-12T15:02:03.835Z |  | V1.2 | STANDARD | property picklist value
CFIHOS-60000977 | polystyrene |  | 2017-02-13T23:00:15.177Z | 2021-10-12T15:02:03.835Z |  | V1.2 | STANDARD | property picklist value
CFIHOS-60000978 | polystyrene |  | 2017-02-13T23:00:15.177Z | 2021-10-12T15:02:03.835Z |  | V1.2 | STANDARD | property picklist value
CFIHOS-60000979 | polyurethane | A plastic which is a range of resins, both thermoplastic and thermosetting, based on the reaction of di-isocyantes with dihydric, alcohols, polyesters or polyethers. | 2017-02-13T23:00:15.177Z | 2021-10-12T15:02:03.835Z |  | V1.2 | STANDARD | property picklist value
CFIHOS-60000980 | polyurethane | A plastic which is a range of resins, both thermoplastic and thermosetting, based on the reaction of di-isocyantes with dihydric, alcohols, polyesters or polyethers. | 2017-02-13T23:00:15.177Z | 2021-10-12T15:02:03.835Z |  | V1.2 | STANDARD | property picklist value
CFIHOS-60000981 | porcelain |  | 2017-02-13T23:00:15.177Z | 2021-10-12T15:02:03.835Z |  | V1.2 | STANDARD | property picklist value
CFIHOS-60000982 | 59W | parts per million (mass) | 2017-02-13T20:14:08.497Z | 2023-02-14T01:56:10.851Z |  | CR0022;CR0025;FR79 | STANDARD | unit of measure
CFIHOS-60000983 | precipitation hardened stainless steels |  | 2017-02-13T23:00:15.177Z | 2021-10-12T15:02:03.835Z |  | V1.2 | STANDARD | property picklist value
CFIHOS-60000984 | pre-mix |  | 2017-02-13T23:00:15.177Z | 2021-10-12T15:02:03.835Z |  | FR69 | STANDARD | property picklist value
CFIHOS-60000985 | pressure | Force perpendicular to the area divided by area. p = dF/dA where dF is the perpendicular component of the force acting on the area element dA. The pressure is positive when the force is acting into the area. | 2017-02-13T23:00:15.177Z | 2021-10-12T15:02:03.835Z |  | FR69 | STANDARD | property picklist value
CFIHOS-60000986 | pressure/vacuum valve |  | 2017-02-13T23:00:15.177Z | 2021-10-12T15:02:03.835Z |  | FR69 | STANDARD | property picklist value
CFIHOS-60000987 | Primavera |  | 2017-02-13T23:00:15.177Z | 2021-10-12T15:02:03.835Z | 2021-10-12T15:02:03.835Z | FR69;FR27 | TERMINATED | property picklist value
CFIHOS-60000988 | Process_Unit | Process Units are created to decompose the high level Plant function into more granular sub-functions. This plant breakdown structure is decided by the process engineer. | 2017-02-13T23:00:15.177Z | 2021-10-12T15:02:03.835Z |  | CR0003;FR69 | STANDARD | property picklist value
CFIHOS-60000989 | production |  | 2017-02-13T23:00:15.177Z | 2021-10-12T15:02:03.835Z |  | FR69 | STANDARD | property picklist value
CFIHOS-60000990 | Propane gas |  | 2017-02-13T23:00:15.177Z | 2021-10-12T15:02:03.835Z |  | V1.2 | STANDARD | property picklist value
CFIHOS-60000991 | Propane LPG |  | 2017-02-13T23:00:15.177Z | 2021-10-12T15:02:03.835Z |  | V1.2 | STANDARD | property picklist value
CFIHOS-60000992 | Propene (Propylene) |  | 2017-02-13T23:00:15.177Z | 2021-10-12T15:02:03.835Z |  | V1.2 | STANDARD | property picklist value
CFIHOS-60000993 | Propene (Propylene) liquid |  | 2017-02-13T23:00:15.177Z | 2021-10-12T15:02:03.835Z |  | V1.2 | STANDARD | property picklist value
CFIHOS-60000994 | PS001 | Deluge System | 2017-02-13T23:00:15.177Z | 2023-02-14T05:59:38.168Z |  | CR0030;FR89 | STANDARD | property picklist value
CFIHOS-60000995 | PS002 | Fire and Explosion Protection | 2017-02-13T23:00:15.177Z | 2023-02-14T05:59:38.168Z |  | CR0030;FR89 | STANDARD | property picklist value
CFIHOS-60000996 | PS003 | Firewater Pumps | 2017-02-13T23:00:15.177Z | 2023-02-14T05:59:38.168Z |  | CR0030;FR89 | STANDARD | property picklist value
CFIHOS-60000997 | PS004 | Firewater Ring Main | 2017-02-13T23:00:15.177Z | 2023-02-14T05:59:38.168Z |  | CR0030;FR89 | STANDARD | property picklist value
CFIHOS-60000998 | PS005 | Passive Fire Protection | 2017-02-13T23:00:15.177Z | 2023-02-14T05:59:38.168Z |  | CR0030;FR89 | STANDARD | property picklist value
CFIHOS-60000999 | PS006 | Gaseous Fire Protection System | 2017-02-13T23:00:15.177Z | 2023-02-14T05:59:38.168Z |  | CR0030;FR89 | STANDARD | property picklist value
CFIHOS-60001000 | PS007 | Fine Water Spray System | 2017-02-13T23:00:15.177Z | 2023-02-14T05:59:38.168Z |  | CR0030;FR89 | STANDARD | property picklist value
CFIHOS-60001001 | PS008 | Sprinkler System | 2017-02-13T23:00:15.177Z | 2023-02-14T05:59:38.168Z |  | CR0030;FR89 | STANDARD | property picklist value
CFIHOS-60001002 | PS009 | Power Management System | 2017-02-13T23:00:15.177Z | 2023-02-14T05:59:38.168Z |  | CR0030;FR89 | STANDARD | property picklist value
CFIHOS-60001003 | PS010 | Fixed Foam System | 2017-02-13T23:00:15.177Z | 2023-02-14T05:59:38.168Z |  | CR0030;FR89 | STANDARD | property picklist value
CFIHOS-60001004 | PS011 | Sand Filters | 2017-02-13T23:00:15.177Z | 2023-02-14T05:59:38.168Z |  | CR0030;FR89 | STANDARD | property picklist value
CFIHOS-60001005 | PS012 | Chemical Injection Systems | 2017-02-13T23:00:15.177Z | 2023-02-14T05:59:38.168Z |  | CR0030;FR89 | STANDARD | property picklist value
CFIHOS-60001006 | PS013 | Navigation Aids | 2017-02-13T23:00:15.177Z | 2023-02-14T05:59:38.168Z |  | CR0030;FR89 | STANDARD | property picklist value
CFIHOS-60001007 | PS014 | Collision Avoidance Systems | 2017-02-13T23:00:15.177Z | 2023-02-14T05:59:38.168Z |  | CR0030;FR89 | STANDARD | property picklist value
CFIHOS-60001008 | PS015 | Metocean Data Gathering Systems | 2017-02-13T23:00:15.177Z | 2023-02-14T05:59:38.168Z |  | CR0030;FR89 | STANDARD | property picklist value
CFIHOS-60001009 | PS016 | Cathodic Protection | 2017-02-13T23:00:15.177Z | 2023-02-14T05:59:38.168Z |  | CR0030;FR89 | STANDARD | property picklist value
CFIHOS-60001010 | PSA | pound per square inch absolute | 2017-02-13T20:13:15.887Z | 2019-06-28T12:09:09.344Z |  | CR0022;CR0025 | STANDARD | unit of measure
CFIHOS-60001011 | 64 | pound per square inch gauge | 2017-02-13T20:13:15.887Z | 2019-06-28T12:09:09.344Z |  | CR0022;CR0025 | STANDARD | unit of measure
CFIHOS-60001012 | PTB | Physikalisch-Technischen Bundesanstalt | 2017-02-13T23:00:15.177Z | 2021-10-12T15:02:03.835Z |  | FR69 | STANDARD | property picklist value
CFIHOS-60001013 | PTB 00ATEX1002 |  | 2017-02-13T23:00:15.177Z | 2021-10-12T15:02:03.835Z |  | V1.2 | STANDARD | property picklist value
CFIHOS-60001014 | PTB 01ATEX1008U |  | 2017-02-13T23:00:15.177Z | 2021-10-12T15:02:03.835Z |  | V1.2 | STANDARD | property picklist value
CFIHOS-60001015 | PTB 02ATEX1003 |  | 2017-02-13T23:00:15.177Z | 2021-10-12T15:02:03.835Z |  | V1.2 | STANDARD | property picklist value
CFIHOS-60001016 | PTB 03ATEX1064 |  | 2017-02-13T23:00:15.177Z | 2021-10-12T15:02:03.835Z |  | V1.2 | STANDARD | property picklist value
CFIHOS-60001017 | PTB 04ATEX1012 |  | 2017-02-13T23:00:15.177Z | 2021-10-12T15:02:03.835Z |  | V1.2 | STANDARD | property picklist value
CFIHOS-60001018 | PTB 96ATEX2144 |  | 2017-02-13T23:00:15.177Z | 2021-10-12T15:02:03.835Z |  | V1.2 | STANDARD | property picklist value
CFIHOS-60001019 | PTB 97ATEX1058U |  | 2017-02-13T23:00:15.177Z | 2021-10-12T15:02:03.835Z |  | V1.2 | STANDARD | property picklist value
CFIHOS-60001020 | PTB 98ATEX1102X |  | 2017-02-13T23:00:15.177Z | 2021-10-12T15:02:03.835Z |  | V1.2 | STANDARD | property picklist value
CFIHOS-60001021 | PTB 99ATEX1040U |  | 2017-02-13T23:00:15.177Z | 2021-10-12T15:02:03.835Z |  | V1.2 | STANDARD | property picklist value
CFIHOS-60001022 | PTB NO. EX-96.D.3147 |  | 2017-02-13T23:00:15.177Z | 2021-10-12T15:02:03.835Z |  | V1.2 | STANDARD | property picklist value
CFIHOS-60001023 | PTFE |  | 2017-02-13T23:00:15.177Z | 2021-10-12T15:02:03.835Z |  | V1.2 | STANDARD | property picklist value
CFIHOS-60001024 | PTFE |  | 2017-02-13T23:00:15.177Z | 2021-10-12T15:02:03.835Z |  | FR69 | STANDARD | property picklist value
CFIHOS-60001025 | PTFE |  | 2017-02-13T23:00:15.177Z | 2021-10-12T15:02:03.835Z |  | FR69 | STANDARD | property picklist value
CFIHOS-60001026 | Public Domain |  | 2017-02-13T23:00:15.177Z | 2021-10-12T15:02:03.835Z | 2021-10-12T15:02:03.835Z | CR0008;CR0024 | TERMINATED | property picklist value
CFIHOS-60001028 | PVC |  | 2017-02-13T23:00:15.177Z | 2021-10-12T15:02:03.835Z |  | FR69 | STANDARD | property picklist value
CFIHOS-60001029 | PVDC |  | 2017-02-13T23:00:15.177Z | 2021-10-12T15:02:03.835Z |  | V1.2 | STANDARD | property picklist value
CFIHOS-60001030 | PVDF |  | 2017-02-13T23:00:15.177Z | 2021-10-12T15:02:03.835Z |  | V1.2 | STANDARD | property picklist value
CFIHOS-60001031 | quarter circle |  | 2017-02-13T23:00:15.177Z | 2021-10-12T15:02:03.835Z |  | FR69 | STANDARD | property picklist value
CFIHOS-60001032 | R |  | 2017-02-13T23:00:15.177Z | 2021-10-12T15:02:03.835Z | 2021-10-12T15:02:03.835Z | CR0023 | TERMINATED | property picklist value
CFIHOS-60001033 | Reviewed |  | 2017-02-13T23:00:15.177Z | 2021-10-12T15:02:03.835Z | 2021-10-12T15:02:03.835Z | CR0003 | TERMINATED | property picklist value
CFIHOS-60001034 | Reviewed and Approved |  | 2017-02-13T23:00:15.177Z | 2021-10-12T15:02:03.835Z | 2021-10-12T15:02:03.835Z | CR0003 | TERMINATED | property picklist value
CFIHOS-60001035 | rack and pinion |  | 2017-02-13T23:00:15.177Z | 2021-10-12T15:02:03.835Z |  | FR69 | STANDARD | property picklist value
CFIHOS-60001036 | rate compensated |  | 2017-02-13T23:00:15.177Z | 2021-10-12T15:02:03.835Z |  | V1.2 | STANDARD | property picklist value
CFIHOS-60001037 | rate of rise |  | 2017-02-13T23:00:15.177Z | 2021-10-12T15:02:03.835Z |  | V1.2 | STANDARD | property picklist value
CFIHOS-60001038 | raw gas |  | 2017-02-13T23:00:15.177Z | 2021-10-12T15:02:03.835Z |  | FR69 | STANDARD | property picklist value
CFIHOS-60001039 | recycle |  | 2017-02-13T23:00:15.177Z | 2021-10-12T15:02:03.835Z |  | V1.2 | STANDARD | property picklist value
CFIHOS-60001040 | reducing | An activity that reduces size, amount, extent, or number | 2017-02-13T23:00:15.177Z | 2021-10-12T15:02:03.835Z |  | FR69 | STANDARD | property picklist value
CFIHOS-60001041 | Refractory | A thermal insulation material that has a high resistance to heat. | 2017-02-13T23:00:15.177Z | 2021-10-12T15:02:03.835Z |  | V1.2 | STANDARD | property picklist value
CFIHOS-60001042 | Refrigerant | A fluid suitable for use as a working fluid in a 2-phase refrigeration cycle. | 2017-02-13T23:00:15.177Z | 2021-10-12T15:02:03.835Z |  | V1.2 | STANDARD | property picklist value
CFIHOS-60001043 | Regen Gas |  | 2017-02-13T23:00:15.177Z | 2021-10-12T15:02:03.835Z |  | V1.2 | STANDARD | property picklist value
CFIHOS-60001044 | Regen Gas Hot |  | 2017-02-13T23:00:15.177Z | 2021-10-12T15:02:03.835Z |  | V1.2 | STANDARD | property picklist value
CFIHOS-60001045 | Regen Gas Wet |  | 2017-02-13T23:00:15.177Z | 2021-10-12T15:02:03.835Z |  | V1.2 | STANDARD | property picklist value
CFIHOS-60001046 | regenerative |  | 2017-02-13T23:00:15.177Z | 2021-10-12T15:02:03.835Z |  | V1.2 | STANDARD | property picklist value
CFIHOS-60001047 | Residue Gas |  | 2017-02-13T23:00:15.177Z | 2021-10-12T15:02:03.835Z |  | V1.2 | STANDARD | property picklist value
CFIHOS-60001048 | restricted |  | 2017-02-13T23:00:15.177Z | 2021-10-12T15:02:03.835Z | 2021-10-12T15:02:03.835Z | CR0008;CR0024 | TERMINATED | property picklist value
CFIHOS-60001050 | Raster Image | Raster Image like a bitmap | 2017-02-13T23:00:15.177Z | 2021-10-12T15:02:03.835Z |  | CR0027;FR69 | STANDARD | property picklist value
CFIHOS-60001051 | Rich Text Format |  | 2017-02-13T23:00:15.177Z | 2021-10-12T15:02:03.835Z | 2021-10-12T15:02:03.835Z | FR69;FR27 | TERMINATED | property picklist value
CFIHOS-60001052 | rigid |  | 2017-02-13T23:00:15.177Z | 2021-10-12T15:02:03.835Z |  | FR69 | STANDARD | property picklist value
CFIHOS-60001053 | rigid foam |  | 2017-02-13T23:00:15.177Z | 2021-10-12T15:02:03.835Z |  | FR69 | STANDARD | property picklist value
CFIHOS-60001054 | rigid-hulled inflatable boat |  | 2017-02-13T23:00:15.177Z | 2021-10-12T15:02:03.835Z |  | V1.2 | STANDARD | property picklist value
CFIHOS-60001055 | RMRS | Russian Maritime Register of Shipping | 2017-02-13T23:00:15.177Z | 2021-10-12T15:02:03.835Z |  | V1.2 | STANDARD | property picklist value
CFIHOS-60001056 | rotary electric |  | 2017-02-13T23:00:15.177Z | 2021-10-12T15:02:03.835Z |  | FR69 | STANDARD | property picklist value
CFIHOS-60001057 | rotary electro-hydraulic |  | 2017-02-13T23:00:15.177Z | 2021-10-12T15:02:03.835Z |  | FR69 | STANDARD | property picklist value
CFIHOS-60001058 | rotary hydraulic |  | 2017-02-13T23:00:15.177Z | 2021-10-12T15:02:03.835Z |  | FR69 | STANDARD | property picklist value
CFIHOS-60001059 | rotary pneumatic |  | 2017-02-13T23:00:15.177Z | 2021-10-12T15:02:03.835Z |  | FR69 | STANDARD | property picklist value
CFIHOS-60001060 | rupture disc | A physical object that is designed to burst at a certain excess pressure. It is part of a rupture disc assembly. | 2017-02-13T23:00:15.177Z | 2021-10-12T15:02:03.835Z |  | V1.2 | STANDARD | property picklist value
CFIHOS-60001061 | rupture pin |  | 2017-02-13T23:00:15.177Z | 2021-10-12T15:02:03.835Z |  | FR69 | STANDARD | property picklist value
CFIHOS-60001063 | sample | Only review a representative sample. A random sample of 5% shall be taken. If the sample has a non conformity then all documents of this type shall be rejected. | 2017-02-13T23:00:15.177Z | 2021-10-12T15:02:03.835Z | 2021-10-12T15:02:03.835Z | CR0023 | TERMINATED | property picklist value
CFIHOS-60001064 | SA 36 |  | 2017-02-13T23:00:15.177Z | 2021-10-12T15:02:03.835Z |  | V1.2 | STANDARD | property picklist value
CFIHOS-60001065 | SA-106 GR-A (PIPE) |  | 2017-02-13T23:00:15.177Z | 2021-10-12T15:02:03.835Z |  | V1.2 | STANDARD | property picklist value
CFIHOS-60001066 | SA-106 GR-B (PIPE |  | 2017-02-13T23:00:15.177Z | 2021-10-12T15:02:03.835Z |  | V1.2 | STANDARD | property picklist value
CFIHOS-60001067 | SA-106 GR-C (PIPE) |  | 2017-02-13T23:00:15.177Z | 2021-10-12T15:02:03.835Z |  | V1.2 | STANDARD | property picklist value
CFIHOS-60001068 | SA-135 GR-A (PIPE) |  | 2017-02-13T23:00:15.177Z | 2021-10-12T15:02:03.835Z |  | V1.2 | STANDARD | property picklist value
CFIHOS-60001069 | SA-135 GR-B (PIPE |  | 2017-02-13T23:00:15.177Z | 2021-10-12T15:02:03.835Z |  | V1.2 | STANDARD | property picklist value
CFIHOS-60001070 | SA-178 GR-A (TUBE) |  | 2017-02-13T23:00:15.177Z | 2021-10-12T15:02:03.835Z |  | V1.2 | STANDARD | property picklist value
CFIHOS-60001071 | SA-178 GR-C (TUB |  | 2017-02-13T23:00:15.177Z | 2021-10-12T15:02:03.835Z |  | V1.2 | STANDARD | property picklist value
CFIHOS-60001072 | SA-179 (TUBE) |  | 2017-02-13T23:00:15.177Z | 2021-10-12T15:02:03.835Z |  | V1.2 | STANDARD | property picklist value
CFIHOS-60001073 | SA-192 (TUBE) |  | 2017-02-13T23:00:15.177Z | 2021-10-12T15:02:03.835Z |  | V1.2 | STANDARD | property picklist value
CFIHOS-60001074 | SA-193-B7 |  | 2017-02-13T23:00:15.177Z | 2021-10-12T15:02:03.835Z |  | V1.2 | STANDARD | property picklist value
CFIHOS-60001075 | SA-193-B7M |  | 2017-02-13T23:00:15.177Z | 2021-10-12T15:02:03.835Z |  | V1.2 | STANDARD | property picklist value
CFIHOS-60001076 | SA-202 GR-A |  | 2017-02-13T23:00:15.177Z | 2021-10-12T15:02:03.835Z |  | V1.2 | STANDARD | property picklist value
CFIHOS-60001077 | SA-202 GR-B |  | 2017-02-13T23:00:15.177Z | 2021-10-12T15:02:03.835Z |  | V1.2 | STANDARD | property picklist value
CFIHOS-60001078 | SA-203 GR-A |  | 2017-02-13T23:00:15.177Z | 2021-10-12T15:02:03.835Z |  | V1.2 | STANDARD | property picklist value
CFIHOS-60001079 | SA-203 GR-B |  | 2017-02-13T23:00:15.177Z | 2021-10-12T15:02:03.835Z |  | V1.2 | STANDARD | property picklist value
CFIHOS-60001080 | SA-203 GR-D |  | 2017-02-13T23:00:15.177Z | 2021-10-12T15:02:03.835Z |  | V1.2 | STANDARD | property picklist value
CFIHOS-60001081 | SA-203 GR-E |  | 2017-02-13T23:00:15.177Z | 2021-10-12T15:02:03.835Z |  | V1.2 | STANDARD | property picklist value
CFIHOS-60001082 | SA-203 GR-F |  | 2017-02-13T23:00:15.177Z | 2021-10-12T15:02:03.835Z |  | V1.2 | STANDARD | property picklist value
CFIHOS-60001083 | SA-203 GR-G |  | 2017-02-13T23:00:15.177Z | 2021-10-12T15:02:03.835Z |  | V1.2 | STANDARD | property picklist value
CFIHOS-60001084 | SA-204 GR-A |  | 2017-02-13T23:00:15.177Z | 2021-10-12T15:02:03.835Z |  | V1.2 | STANDARD | property picklist value
CFIHOS-60001085 | SA-204 GR-B |  | 2017-02-13T23:00:15.177Z | 2021-10-12T15:02:03.835Z |  | V1.2 | STANDARD | property picklist value
CFIHOS-60001086 | SA-204 GR-C |  | 2017-02-13T23:00:15.177Z | 2021-10-12T15:02:03.835Z |  | V1.2 | STANDARD | property picklist value
CFIHOS-60001087 | SA-210 GR-A-1 (T |  | 2017-02-13T23:00:15.177Z | 2021-10-12T15:02:03.835Z |  | V1.2 | STANDARD | property picklist value
CFIHOS-60001088 | SA-210 GR-C (TUBE) |  | 2017-02-13T23:00:15.177Z | 2021-10-12T15:02:03.835Z |  | V1.2 | STANDARD | property picklist value
CFIHOS-60001089 | SA-214 (TUBE) |  | 2017-02-13T23:00:15.177Z | 2021-10-12T15:02:03.835Z |  | V1.2 | STANDARD | property picklist value
CFIHOS-60001090 | SA-226 (TUBE) |  | 2017-02-13T23:00:15.177Z | 2021-10-12T15:02:03.835Z |  | V1.2 | STANDARD | property picklist value
CFIHOS-60001091 | SA-283 GR-A |  | 2017-02-13T23:00:15.177Z | 2021-10-12T15:02:03.835Z |  | V1.2 | STANDARD | property picklist value
CFIHOS-60001092 | SA-283 GR-B |  | 2017-02-13T23:00:15.177Z | 2021-10-12T15:02:03.835Z |  | V1.2 | STANDARD | property picklist value
CFIHOS-60001093 | SA-283 GR-C |  | 2017-02-13T23:00:15.177Z | 2021-10-12T15:02:03.835Z |  | V1.2 | STANDARD | property picklist value
CFIHOS-60001094 | SA-283 GR-D |  | 2017-02-13T23:00:15.177Z | 2021-10-12T15:02:03.835Z |  | V1.2 | STANDARD | property picklist value
CFIHOS-60001095 | SA-285 GR-A |  | 2017-02-13T23:00:15.177Z | 2021-10-12T15:02:03.835Z |  | V1.2 | STANDARD | property picklist value
CFIHOS-60001096 | SA-285 GR-B |  | 2017-02-13T23:00:15.177Z | 2021-10-12T15:02:03.835Z |  | V1.2 | STANDARD | property picklist value
CFIHOS-60001097 | SA-285 GR-C |  | 2017-02-13T23:00:15.177Z | 2021-10-12T15:02:03.835Z |  | V1.2 | STANDARD | property picklist value
CFIHOS-60001098 | SA-299 |  | 2017-02-13T23:00:15.177Z | 2021-10-12T15:02:03.835Z |  | V1.2 | STANDARD | property picklist value
CFIHOS-60001099 | SA-302 GR-A |  | 2017-02-13T23:00:15.177Z | 2021-10-12T15:02:03.835Z |  | V1.2 | STANDARD | property picklist value
CFIHOS-60001100 | SA-302 GR-B |  | 2017-02-13T23:00:15.177Z | 2021-10-12T15:02:03.835Z |  | V1.2 | STANDARD | property picklist value
CFIHOS-60001101 | SA-302 GR-C |  | 2017-02-13T23:00:15.177Z | 2021-10-12T15:02:03.835Z |  | V1.2 | STANDARD | property picklist value
CFIHOS-60001102 | SA-302 GR-D |  | 2017-02-13T23:00:15.177Z | 2021-10-12T15:02:03.835Z |  | V1.2 | STANDARD | property picklist value
CFIHOS-60001103 | SA307-B |  | 2017-02-13T23:00:15.177Z | 2021-10-12T15:02:03.835Z |  | V1.2 | STANDARD | property picklist value
CFIHOS-60001104 | SA-325 |  | 2017-02-13T23:00:15.177Z | 2021-10-12T15:02:03.835Z |  | V1.2 | STANDARD | property picklist value
CFIHOS-60001105 | SA-333 GR-1 (PIPE) |  | 2017-02-13T23:00:15.177Z | 2021-10-12T15:02:03.835Z |  | V1.2 | STANDARD | property picklist value
CFIHOS-60001106 | SA-334 GR-1 (TUBE) |  | 2017-02-13T23:00:15.177Z | 2021-10-12T15:02:03.835Z |  | V1.2 | STANDARD | property picklist value
CFIHOS-60001107 | SA-387 CI.1 GR-11 |  | 2017-02-13T23:00:15.177Z | 2021-10-12T15:02:03.835Z |  | V1.2 | STANDARD | property picklist value
CFIHOS-60001108 | SA-387 CI.1 GR-12 |  | 2017-02-13T23:00:15.177Z | 2021-10-12T15:02:03.835Z |  | V1.2 | STANDARD | property picklist value
CFIHOS-60001109 | SA-387 CI.1 GR-2 |  | 2017-02-13T23:00:15.177Z | 2021-10-12T15:02:03.835Z |  | V1.2 | STANDARD | property picklist value
CFIHOS-60001110 | SA-387 CI.1 GR-21 |  | 2017-02-13T23:00:15.177Z | 2021-10-12T15:02:03.835Z |  | V1.2 | STANDARD | property picklist value
CFIHOS-60001111 | SA-387 CI.1 GR-22 |  | 2017-02-13T23:00:15.177Z | 2021-10-12T15:02:03.835Z |  | V1.2 | STANDARD | property picklist value
CFIHOS-60001112 | SA-387 CI.1 GR-5 |  | 2017-02-13T23:00:15.177Z | 2021-10-12T15:02:03.835Z |  | V1.2 | STANDARD | property picklist value
CFIHOS-60001113 | SA-387 CI.2 GR-11 |  | 2017-02-13T23:00:15.177Z | 2021-10-12T15:02:03.835Z |  | V1.2 | STANDARD | property picklist value
CFIHOS-60001114 | SA-387 CI.2 GR-12 |  | 2017-02-13T23:00:15.177Z | 2021-10-12T15:02:03.835Z |  | V1.2 | STANDARD | property picklist value
CFIHOS-60001115 | SA-387 CI.2 GR-2 |  | 2017-02-13T23:00:15.177Z | 2021-10-12T15:02:03.835Z |  | V1.2 | STANDARD | property picklist value
CFIHOS-60001116 | SA-387 CI.2 GR-21 |  | 2017-02-13T23:00:15.177Z | 2021-10-12T15:02:03.835Z |  | V1.2 | STANDARD | property picklist value
CFIHOS-60001117 | SA-387 CI.2 GR-22 |  | 2017-02-13T23:00:15.177Z | 2021-10-12T15:02:03.835Z |  | V1.2 | STANDARD | property picklist value
CFIHOS-60001118 | SA-387 CI.2 GR-5 |  | 2017-02-13T23:00:15.177Z | 2021-10-12T15:02:03.835Z |  | V1.2 | STANDARD | property picklist value
CFIHOS-60001119 | SA-387 CI.2 GR-91 |  | 2017-02-13T23:00:15.177Z | 2021-10-12T15:02:03.835Z |  | V1.2 | STANDARD | property picklist value
CFIHOS-60001120 | SA-414 GR-A |  | 2017-02-13T23:00:15.177Z | 2021-10-12T15:02:03.835Z |  | V1.2 | STANDARD | property picklist value
CFIHOS-60001121 | SA-414 GR-B |  | 2017-02-13T23:00:15.177Z | 2021-10-12T15:02:03.835Z |  | V1.2 | STANDARD | property picklist value
CFIHOS-60001122 | SA-414 GR-C |  | 2017-02-13T23:00:15.177Z | 2021-10-12T15:02:03.835Z |  | V1.2 | STANDARD | property picklist value
CFIHOS-60001123 | SA-414 GR-D |  | 2017-02-13T23:00:15.177Z | 2021-10-12T15:02:03.835Z |  | V1.2 | STANDARD | property picklist value
CFIHOS-60001124 | SA-414 GR-E |  | 2017-02-13T23:00:15.177Z | 2021-10-12T15:02:03.835Z |  | V1.2 | STANDARD | property picklist value
CFIHOS-60001125 | SA-414 GR-F |  | 2017-02-13T23:00:15.177Z | 2021-10-12T15:02:03.835Z |  | V1.2 | STANDARD | property picklist value
CFIHOS-60001126 | SA-414 GR-G |  | 2017-02-13T23:00:15.177Z | 2021-10-12T15:02:03.835Z |  | V1.2 | STANDARD | property picklist value
CFIHOS-60001127 | SA-449 |  | 2017-02-13T23:00:15.177Z | 2021-10-12T15:02:03.835Z |  | V1.2 | STANDARD | property picklist value
CFIHOS-60001128 | SA-455 GR-55 |  | 2017-02-13T23:00:15.177Z | 2021-10-12T15:02:03.835Z |  | V1.2 | STANDARD | property picklist value
CFIHOS-60001129 | SA-455 GR-60 |  | 2017-02-13T23:00:15.177Z | 2021-10-12T15:02:03.835Z |  | V1.2 | STANDARD | property picklist value
CFIHOS-60001130 | SA-455 GR-65 |  | 2017-02-13T23:00:15.177Z | 2021-10-12T15:02:03.835Z |  | V1.2 | STANDARD | property picklist value
CFIHOS-60001131 | SA-490 |  | 2017-02-13T23:00:15.177Z | 2021-10-12T15:02:03.835Z |  | V1.2 | STANDARD | property picklist value
CFIHOS-60001132 | SA-515 GR-55 |  | 2017-02-13T23:00:15.177Z | 2021-10-12T15:02:03.835Z |  | V1.2 | STANDARD | property picklist value
CFIHOS-60001133 | SA-515 GR-60 |  | 2017-02-13T23:00:15.177Z | 2021-10-12T15:02:03.835Z |  | V1.2 | STANDARD | property picklist value
CFIHOS-60001134 | SA-515 GR-65 |  | 2017-02-13T23:00:15.177Z | 2021-10-12T15:02:03.835Z |  | V1.2 | STANDARD | property picklist value
CFIHOS-60001135 | SA-515 GR-70 |  | 2017-02-13T23:00:15.177Z | 2021-10-12T15:02:03.835Z |  | V1.2 | STANDARD | property picklist value
CFIHOS-60001136 | SA-516 GR-55 |  | 2017-02-13T23:00:15.177Z | 2021-10-12T15:02:03.835Z |  | V1.2 | STANDARD | property picklist value
CFIHOS-60001137 | SA-516 GR-60 |  | 2017-02-13T23:00:15.177Z | 2021-10-12T15:02:03.835Z |  | V1.2 | STANDARD | property picklist value
CFIHOS-60001138 | SA-516 GR-65 |  | 2017-02-13T23:00:15.177Z | 2021-10-12T15:02:03.835Z |  | V1.2 | STANDARD | property picklist value
CFIHOS-60001139 | SA-516 GR-70 |  | 2017-02-13T23:00:15.177Z | 2021-10-12T15:02:03.835Z |  | V1.2 | STANDARD | property picklist value
CFIHOS-60001140 | SA-524 GR-1 (PIPE) |  | 2017-02-13T23:00:15.177Z | 2021-10-12T15:02:03.835Z |  | V1.2 | STANDARD | property picklist value
CFIHOS-60001141 | SA-524 GR-2 (PIPE |  | 2017-02-13T23:00:15.177Z | 2021-10-12T15:02:03.835Z |  | V1.2 | STANDARD | property picklist value
CFIHOS-60001142 | SA-53 GR-A (PIPE) |  | 2017-02-13T23:00:15.177Z | 2021-10-12T15:02:03.835Z |  | V1.2 | STANDARD | property picklist value
CFIHOS-60001143 | SA-53 GR-B (PIPE) |  | 2017-02-13T23:00:15.177Z | 2021-10-12T15:02:03.835Z |  | V1.2 | STANDARD | property picklist value
CFIHOS-60001144 | SA-533 GR-A |  | 2017-02-13T23:00:15.177Z | 2021-10-12T15:02:03.835Z |  | V1.2 | STANDARD | property picklist value
CFIHOS-60001145 | SA-533 GR-B |  | 2017-02-13T23:00:15.177Z | 2021-10-12T15:02:03.835Z |  | V1.2 | STANDARD | property picklist value
CFIHOS-60001146 | SA-533 GR-C |  | 2017-02-13T23:00:15.177Z | 2021-10-12T15:02:03.835Z |  | V1.2 | STANDARD | property picklist value
CFIHOS-60001147 | SA-537 CI.1 GR-A |  | 2017-02-13T23:00:15.177Z | 2021-10-12T15:02:03.835Z |  | V1.2 | STANDARD | property picklist value
CFIHOS-60001148 | SA-537 CI.1 GR-B |  | 2017-02-13T23:00:15.177Z | 2021-10-12T15:02:03.835Z |  | V1.2 | STANDARD | property picklist value
CFIHOS-60001149 | SA-537 CI.2 GR-A |  | 2017-02-13T23:00:15.177Z | 2021-10-12T15:02:03.835Z |  | V1.2 | STANDARD | property picklist value
CFIHOS-60001150 | SA-537 CI.2 GR-B |  | 2017-02-13T23:00:15.177Z | 2021-10-12T15:02:03.835Z |  | V1.2 | STANDARD | property picklist value
CFIHOS-60001151 | SA-537 CI.2 GR-C |  | 2017-02-13T23:00:15.177Z | 2021-10-12T15:02:03.835Z |  | V1.2 | STANDARD | property picklist value
CFIHOS-60001152 | SA-542 CI. 4A |  | 2017-02-13T23:00:15.177Z | 2021-10-12T15:02:03.835Z |  | V1.2 | STANDARD | property picklist value
CFIHOS-60001153 | SA-556 GR-A2 (TUB |  | 2017-02-13T23:00:15.177Z | 2021-10-12T15:02:03.835Z |  | V1.2 | STANDARD | property picklist value
CFIHOS-60001154 | SA-556 GR-B2 (TUB |  | 2017-02-13T23:00:15.177Z | 2021-10-12T15:02:03.835Z |  | V1.2 | STANDARD | property picklist value
CFIHOS-60001155 | SA-556 GR-C2 (TUB |  | 2017-02-13T23:00:15.177Z | 2021-10-12T15:02:03.835Z |  | V1.2 | STANDARD | property picklist value
CFIHOS-60001156 | SA-587 (TUBE) |  | 2017-02-13T23:00:15.177Z | 2021-10-12T15:02:03.835Z |  | V1.2 | STANDARD | property picklist value
CFIHOS-60001157 | SA-612 GR-1 |  | 2017-02-13T23:00:15.177Z | 2021-10-12T15:02:03.835Z |  | V1.2 | STANDARD | property picklist value
CFIHOS-60001158 | SA-612 GR-2 |  | 2017-02-13T23:00:15.177Z | 2021-10-12T15:02:03.835Z |  | V1.2 | STANDARD | property picklist value
CFIHOS-60001159 | SA-662 GR-A |  | 2017-02-13T23:00:15.177Z | 2021-10-12T15:02:03.835Z |  | V1.2 | STANDARD | property picklist value
CFIHOS-60001160 | SA-662 GR-B |  | 2017-02-13T23:00:15.177Z | 2021-10-12T15:02:03.835Z |  | V1.2 | STANDARD | property picklist value
CFIHOS-60001161 | SA-662 GR-C |  | 2017-02-13T23:00:15.177Z | 2021-10-12T15:02:03.835Z |  | V1.2 | STANDARD | property picklist value
CFIHOS-60001162 | SA-737 GR-B |  | 2017-02-13T23:00:15.177Z | 2021-10-12T15:02:03.835Z |  | V1.2 | STANDARD | property picklist value
CFIHOS-60001163 | SA-737 GR-C |  | 2017-02-13T23:00:15.177Z | 2021-10-12T15:02:03.835Z |  | V1.2 | STANDARD | property picklist value
CFIHOS-60001164 | SA-738 GR-A |  | 2017-02-13T23:00:15.177Z | 2021-10-12T15:02:03.835Z |  | V1.2 | STANDARD | property picklist value
CFIHOS-60001165 | SA-738 GR-B |  | 2017-02-13T23:00:15.177Z | 2021-10-12T15:02:03.835Z |  | V1.2 | STANDARD | property picklist value
CFIHOS-60001166 | SA-812 GR-65 |  | 2017-02-13T23:00:15.177Z | 2021-10-12T15:02:03.835Z |  | V1.2 | STANDARD | property picklist value
CFIHOS-60001167 | SA-812 GR-80 |  | 2017-02-13T23:00:15.177Z | 2021-10-12T15:02:03.835Z |  | V1.2 | STANDARD | property picklist value
CFIHOS-60001168 | SA-832 |  | 2017-02-13T23:00:15.177Z | 2021-10-12T15:02:03.835Z |  | V1.2 | STANDARD | property picklist value
CFIHOS-60001169 | SAA | Standard Association of Australia | 2017-02-13T23:00:15.177Z | 2021-10-12T15:02:03.835Z |  | V1.2 | STANDARD | property picklist value
CFIHOS-60001170 | saddle | A support that is an assembly of plates and profiles with a saddleshaped plate at the top intended to support an horizontal vessel or tank | 2017-02-13T23:00:15.177Z | 2021-10-12T15:02:03.835Z |  | V1.2 | STANDARD | property picklist value
CFIHOS-60001171 | SFM | standard cubic foot per minute | 2017-02-13T20:13:15.887Z | 2019-06-28T12:09:09.344Z |  | CR0022;CR0025 | STANDARD | unit of measure
CFIHOS-60001172 | screwed |  | 2017-02-13T23:00:15.177Z | 2021-10-12T15:02:03.835Z |  | V1.2 | STANDARD | property picklist value
CFIHOS-60001173 | Structured Data | Structured Data Like CSV file, MS-access, MS-Excel, Application Database | 2017-02-13T23:00:15.177Z | 2021-10-12T15:02:03.835Z |  | CR0027;FR69 | STANDARD | property picklist value
CFIHOS-60001174 | SD001 | Emergency Shutdown System | 2017-02-13T23:00:15.177Z | 2023-02-14T05:59:38.168Z |  | CR0030;FR89 | STANDARD | property picklist value
CFIHOS-60001175 | SD002 | Depressurization System | 2017-02-13T23:00:15.177Z | 2023-02-14T05:59:38.168Z |  | CR0030;FR89 | STANDARD | property picklist value
CFIHOS-60001176 | SD003 | High Integrity Protection Systems (HIPPS) | 2017-02-13T23:00:15.177Z | 2023-02-14T05:59:38.168Z |  | CR0030;FR89 | STANDARD | property picklist value
CFIHOS-60001177 | SD004 | Operational Well Isolation | 2017-02-13T23:00:15.177Z | 2023-02-14T05:59:38.168Z |  | CR0030;FR89 | STANDARD | property picklist value
CFIHOS-60001178 | SD005 | Pipeline Isolation Valves | 2017-02-13T23:00:15.177Z | 2023-02-14T05:59:38.168Z |  | CR0030;FR89 | STANDARD | property picklist value
CFIHOS-60001179 | SD006 | Process Emergency Shutdown Valves (ESDVs) | 2017-02-13T23:00:15.177Z | 2023-02-14T05:59:38.168Z |  | CR0030;FR89 | STANDARD | property picklist value
CFIHOS-60001180 | SD007 | Subsea Isolation Valves (SSIVs) | 2017-02-13T23:00:15.177Z | 2023-02-14T05:59:38.168Z |  | CR0030;FR89 | STANDARD | property picklist value
CFIHOS-60001181 | SD008 | Drilling and Well Intervention Well Control Equipment | 2017-02-13T23:00:15.177Z | 2023-02-14T05:59:38.168Z |  | CR0030;FR89 | STANDARD | property picklist value
CFIHOS-60001182 | SD009 |  | 2017-02-13T23:00:15.177Z | 2023-02-14T05:59:38.168Z | 2023-02-14T05:59:38.168Z | CR0030;FR89 | TERMINATED | property picklist value
CFIHOS-60001183 | Seal gas > 1% benzene |  | 2017-02-13T23:00:15.177Z | 2021-10-12T15:02:03.835Z |  | V1.2 | STANDARD | property picklist value
CFIHOS-60001184 | Seal oil |  | 2017-02-13T23:00:15.177Z | 2021-10-12T15:02:03.835Z |  | V1.2 | STANDARD | property picklist value
CFIHOS-60001185 | Seal oil corrosive |  | 2017-02-13T23:00:15.177Z | 2021-10-12T15:02:03.835Z |  | V1.2 | STANDARD | property picklist value
CFIHOS-60001186 | Seal oil sour |  | 2017-02-13T23:00:15.177Z | 2021-10-12T15:02:03.835Z |  | V1.2 | STANDARD | property picklist value
CFIHOS-60001187 | Seal oil sour, corrosive |  | 2017-02-13T23:00:15.177Z | 2021-10-12T15:02:03.835Z |  | V1.2 | STANDARD | property picklist value
CFIHOS-60001188 | sealed |  | 2017-02-13T23:00:15.177Z | 2021-10-12T15:02:03.835Z |  | FR69 | STANDARD | property picklist value
CFIHOS-60001189 | segmental |  | 2017-02-13T23:00:15.177Z | 2021-10-12T15:02:03.835Z |  | FR69 | STANDARD | property picklist value
CFIHOS-60001190 | self-regulating |  | 2017-02-13T23:00:15.177Z | 2021-10-12T15:02:03.835Z |  | FR69 | STANDARD | property picklist value
CFIHOS-60001191 | semi conductor |  | 2017-02-13T23:00:15.177Z | 2021-10-12T15:02:03.835Z |  | V1.2 | STANDARD | property picklist value
CFIHOS-60001192 | SF6 |  | 2017-02-13T23:00:15.177Z | 2021-10-12T15:02:03.835Z |  | FR69 | STANDARD | property picklist value
CFIHOS-60001193 | SI001 | Subsea/Vessel Hull/GBS/Foundation Structures | 2017-02-13T23:00:15.177Z | 2023-02-14T05:59:38.168Z |  | CR0030;FR89 | STANDARD | property picklist value
CFIHOS-60001194 | SI002 | Topsides/Surface Structures | 2017-02-13T23:00:15.177Z | 2023-02-14T05:59:38.168Z |  | CR0030;FR89 | STANDARD | property picklist value
CFIHOS-60001195 | SI003 | Heavy Lift Cranes & Mechanical Handling Equipment | 2017-02-13T23:00:15.177Z | 2023-02-14T05:59:38.168Z |  | CR0030;FR89 | STANDARD | property picklist value
CFIHOS-60001196 | SI004 | Ballast and Cargo Management Systems | 2017-02-13T23:00:15.177Z | 2023-02-14T05:59:38.168Z |  | CR0030;FR89 | STANDARD | property picklist value
CFIHOS-60001197 | SI005 | Road Vehicles | 2017-02-13T23:00:15.177Z | 2023-02-14T05:59:38.168Z |  | CR0030;FR89 | STANDARD | property picklist value
CFIHOS-60001198 | SI006 | Mooring Systems | 2017-02-13T23:00:15.177Z | 2023-02-14T05:59:38.168Z |  | CR0030;FR89 | STANDARD | property picklist value
CFIHOS-60001199 | SI007 | Drilling Systems | 2017-02-13T23:00:15.177Z | 2023-02-14T05:59:38.168Z |  | CR0030;FR89 | STANDARD | property picklist value
CFIHOS-60001200 | SI008 |  | 2017-02-13T23:00:15.177Z | 2023-02-14T05:59:38.168Z | 2023-02-14T05:59:38.168Z | CR0030;FR89 | TERMINATED | property picklist value
CFIHOS-60001201 | silicone | A periodic system element with 14 protons in its nucleus | 2017-02-13T23:00:15.177Z | 2021-10-12T15:02:03.835Z |  | V1.2 | STANDARD | property picklist value
CFIHOS-60001202 | silver oxide |  | 2017-02-13T23:00:15.177Z | 2021-10-12T15:02:03.835Z |  | FR69 | STANDARD | property picklist value
CFIHOS-60001203 | simple |  | 2017-02-13T23:00:15.177Z | 2021-10-12T15:02:03.835Z |  | V1.2 | STANDARD | property picklist value
CFIHOS-60001204 | single |  | 2017-02-13T23:00:15.177Z | 2021-10-12T15:02:03.835Z |  | CR0032 | STANDARD | property picklist value
CFIHOS-60001205 | single shoe |  | 2017-02-13T23:00:15.177Z | 2021-10-12T15:02:03.835Z |  | V1.2 | STANDARD | property picklist value
CFIHOS-60001206 | SIRA |  | 2017-02-13T23:00:15.177Z | 2021-10-12T15:02:03.835Z |  | FR69 | STANDARD | property picklist value
CFIHOS-60001207 | SIRA 00ATEX1037X |  | 2017-02-13T23:00:15.177Z | 2021-10-12T15:02:03.835Z |  | V1.2 | STANDARD | property picklist value
CFIHOS-60001208 | SIRA 01ATEX1049 |  | 2017-02-13T23:00:15.177Z | 2021-10-12T15:02:03.835Z |  | V1.2 | STANDARD | property picklist value
CFIHOS-60001209 | SIRA 02ATEX1018 |  | 2017-02-13T23:00:15.177Z | 2021-10-12T15:02:03.835Z |  | V1.2 | STANDARD | property picklist value
CFIHOS-60001210 | SIRA 03ATEX1037X |  | 2017-02-13T23:00:15.177Z | 2021-10-12T15:02:03.835Z |  | V1.2 | STANDARD | property picklist value
CFIHOS-60001211 | SIRA 04ATEX2366 |  | 2017-02-13T23:00:15.177Z | 2021-10-12T15:02:03.835Z |  | V1.2 | STANDARD | property picklist value
CFIHOS-60001212 | SIRA 99ATEX3154 |  | 2017-02-13T23:00:15.177Z | 2021-10-12T15:02:03.835Z |  | V1.2 | STANDARD | property picklist value
CFIHOS-60001213 | Site | A site represents a geographical surface that can be identified on a map. | 2017-02-13T23:00:15.177Z | 2021-10-12T15:02:03.835Z |  | CR0003;FR69 | STANDARD | property picklist value
CFIHOS-60001214 | skid | A 'support' intended to support items when being manufactured, transported, handled or installed. | 2017-02-13T23:00:15.177Z | 2021-10-12T15:02:03.835Z |  | V1.2 | STANDARD | property picklist value
CFIHOS-60001215 | skirt | A physical object that is an encircling outer part. | 2017-02-13T23:00:15.177Z | 2021-10-12T15:02:03.835Z |  | FR69 | STANDARD | property picklist value
CFIHOS-60001216 | sleeper |  | 2017-02-13T23:00:15.177Z | 2021-10-12T15:02:03.835Z |  | FR69 | STANDARD | property picklist value
CFIHOS-60001217 | SMH | standard cubic metre per hour | 2019-03-06T10:03:24.828Z | 2019-06-28T12:09:09.344Z |  | CR0022;CR0025 | STANDARD | unit of measure
CFIHOS-60001218 | Smartsketch Intergraph |  | 2017-02-13T23:00:15.177Z | 2021-10-12T15:02:03.835Z | 2021-10-12T15:02:03.835Z | FR69;FR27 | TERMINATED | property picklist value
CFIHOS-60001219 | Sodium hydroxide (Caustic soda) >= 2%; area A - with tracing; area B |  | 2017-02-13T23:00:15.177Z | 2021-10-12T15:02:03.835Z |  | V1.2 | STANDARD | property picklist value
CFIHOS-60001220 | Sodium hydroxide (Caustic soda) >= 2%; area A - without tracing |  | 2017-02-13T23:00:15.177Z | 2021-10-12T15:02:03.835Z |  | V1.2 | STANDARD | property picklist value
CFIHOS-60001221 | Sodium hydroxide (Caustic soda) >= 2%; area C |  | 2017-02-13T23:00:15.177Z | 2021-10-12T15:02:03.835Z |  | V1.2 | STANDARD | property picklist value
CFIHOS-60001222 | Sodium hypochlorite > 10% |  | 2017-02-13T23:00:15.177Z | 2021-10-12T15:02:03.835Z |  | V1.2 | STANDARD | property picklist value
CFIHOS-60001223 | Solid |  | 2017-02-13T23:00:15.177Z | 2021-10-12T15:02:03.835Z |  | FR69 | STANDARD | property picklist value
CFIHOS-60001224 | solid state |  | 2017-02-13T23:00:15.177Z | 2021-10-12T15:02:03.835Z |  | V1.2 | STANDARD | property picklist value
CFIHOS-60001225 | solid state |  | 2017-02-13T23:00:15.177Z | 2021-10-12T15:02:03.835Z |  | V1.2 | STANDARD | property picklist value
CFIHOS-60001226 | solids |  | 2017-02-13T23:00:15.177Z | 2021-10-12T15:02:03.835Z |  | FR69 | STANDARD | property picklist value
CFIHOS-60001227 | Sour Gas Dry |  | 2017-02-13T23:00:15.177Z | 2021-10-12T15:02:03.835Z |  | V1.2 | STANDARD | property picklist value
CFIHOS-60001228 | Sour Gas Wet |  | 2017-02-13T23:00:15.177Z | 2021-10-12T15:02:03.835Z |  | V1.2 | STANDARD | property picklist value
CFIHOS-60001229 | speed variation |  | 2017-02-13T23:00:15.177Z | 2021-10-12T15:02:03.835Z |  | V1.2 | STANDARD | property picklist value
CFIHOS-60001231 | SPI-Data |  | 2017-02-13T23:00:15.177Z | 2021-10-12T15:02:03.835Z | 2021-10-12T15:02:03.835Z | FR27 | TERMINATED | property picklist value
CFIHOS-60001232 | sprayed fibre |  | 2017-02-13T23:00:15.177Z | 2021-10-12T15:02:03.835Z |  | V1.2 | STANDARD | property picklist value
CFIHOS-60001233 | spring operated |  | 2017-02-13T23:00:15.177Z | 2021-10-12T15:02:03.835Z |  | V1.2 | STANDARD | property picklist value
CFIHOS-60001234 | spur | A gear where the contact with the mating gear occurs along the full length of the face at the same moment in time. | 2017-02-13T23:00:15.177Z | 2021-10-12T15:02:03.835Z |  | V1.2 | STANDARD | property picklist value
CFIHOS-60001235 | SS 304L |  | 2017-02-13T23:00:15.177Z | 2021-10-12T15:02:03.835Z |  | V1.2 | STANDARD | property picklist value
CFIHOS-60001236 | SS 316L |  | 2017-02-13T23:00:15.177Z | 2021-10-12T15:02:03.835Z |  | V1.2 | STANDARD | property picklist value
CFIHOS-60001237 | stand by |  | 2017-02-13T23:00:15.177Z | 2021-10-12T15:02:03.835Z |  | FR69 | STANDARD | property picklist value
CFIHOS-60001238 | static |  | 2017-02-13T23:00:15.177Z | 2021-10-12T15:02:03.835Z |  | FR69 | STANDARD | property picklist value
CFIHOS-60001239 | steam | A fluid that is at the vapor phase of water used for heating, or to provide mechanical power. | 2017-02-13T23:00:15.177Z | 2021-10-12T15:02:03.835Z |  | V1.2 | STANDARD | property picklist value
CFIHOS-60001240 | steam | A fluid that is at the vapor phase of water used for heating, or to provide mechanical power. | 2017-02-13T23:00:15.177Z | 2021-10-12T15:02:03.835Z |  | FR69 | STANDARD | property picklist value
CFIHOS-60001241 | Steam condensate |  | 2017-02-13T23:00:15.177Z | 2021-10-12T15:02:03.835Z |  | V1.2 | STANDARD | property picklist value
CFIHOS-60001242 | Steam saturated |  | 2017-02-13T23:00:15.177Z | 2021-10-12T15:02:03.835Z |  | V1.2 | STANDARD | property picklist value
CFIHOS-60001243 | Steam saturated, superheated |  | 2017-02-13T23:00:15.177Z | 2021-10-12T15:02:03.835Z |  | V1.2 | STANDARD | property picklist value
CFIHOS-60001244 | Steam superheated |  | 2017-02-13T23:00:15.177Z | 2021-10-12T15:02:03.835Z |  | V1.2 | STANDARD | property picklist value
CFIHOS-60001245 | steam turbine | A turbine that is a heat engine in which energy of steam is transformed into kinetic energy by means of expansion through nozzles and the kinetic energy of the resulting jet is in turn converted into force doing work on rings of blading mounted on a rotating shaft. | 2017-02-13T23:00:15.177Z | 2021-10-12T15:02:03.835Z |  | V1.2 | STANDARD | property picklist value
CFIHOS-60001246 | Steel | An iron alloy having a Carbon content generally less than 2.0 % by weight and containing other elements. A limited number of Chromium steels may have more than 2.0 wt % Carbon, but 2.0 wt % is the usual dividing line between steel and cast iron. | 2017-02-13T23:00:15.177Z | 2021-10-12T15:02:03.835Z |  | V1.2 | STANDARD | property picklist value
CFIHOS-60001247 | STELLITE 12 |  | 2017-02-13T23:00:15.177Z | 2021-10-12T15:02:03.835Z |  | V1.2 | STANDARD | property picklist value
CFIHOS-60001248 | STELLITE 19 |  | 2017-02-13T23:00:15.177Z | 2021-10-12T15:02:03.835Z |  | V1.2 | STANDARD | property picklist value
CFIHOS-60001249 | STELLITE 3 |  | 2017-02-13T23:00:15.177Z | 2021-10-12T15:02:03.835Z |  | V1.2 | STANDARD | property picklist value
CFIHOS-60001250 | STELLITE 4 |  | 2017-02-13T23:00:15.177Z | 2021-10-12T15:02:03.835Z |  | V1.2 | STANDARD | property picklist value
CFIHOS-60001251 | STELLITE 6 |  | 2017-02-13T23:00:15.177Z | 2021-10-12T15:02:03.835Z |  | V1.2 | STANDARD | property picklist value
CFIHOS-60001252 | STELLITE 6B |  | 2017-02-13T23:00:15.177Z | 2021-10-12T15:02:03.835Z |  | V1.2 | STANDARD | property picklist value
CFIHOS-60001253 | STELLITE 6K |  | 2017-02-13T23:00:15.177Z | 2021-10-12T15:02:03.835Z |  | V1.2 | STANDARD | property picklist value
CFIHOS-60001254 | stuffing box | A seal that utilizes several coils of woven material pressed lightly against the rotating shaft to provide a minimal leakage path between the shaft and casing. | 2017-02-13T23:00:15.177Z | 2021-10-12T15:02:03.835Z |  | V1.2 | STANDARD | property picklist value
CFIHOS-60001255 | Sulfinol hot, lean |  | 2017-02-13T23:00:15.177Z | 2021-10-12T15:02:03.835Z |  | V1.2 | STANDARD | property picklist value
CFIHOS-60001256 | Sulfinol lean |  | 2017-02-13T23:00:15.177Z | 2021-10-12T15:02:03.835Z |  | V1.2 | STANDARD | property picklist value
CFIHOS-60001257 | Sulfinol reflux |  | 2017-02-13T23:00:15.177Z | 2021-10-12T15:02:03.835Z |  | V1.2 | STANDARD | property picklist value
CFIHOS-60001258 | Sulfinol rich |  | 2017-02-13T23:00:15.177Z | 2021-10-12T15:02:03.835Z |  | V1.2 | STANDARD | property picklist value
CFIHOS-60001259 | Sulfolane |  | 2017-02-13T23:00:15.177Z | 2021-10-12T15:02:03.835Z |  | V1.2 | STANDARD | property picklist value
CFIHOS-60001260 | Sulfur Vapours |  | 2017-02-13T23:00:15.177Z | 2021-10-12T15:02:03.835Z |  | V1.2 | STANDARD | property picklist value
CFIHOS-60001261 | Sulphur Gas |  | 2017-02-13T23:00:15.177Z | 2021-10-12T15:02:03.835Z |  | V1.2 | STANDARD | property picklist value
CFIHOS-60001262 | Sulphur Liquid |  | 2017-02-13T23:00:15.177Z | 2021-10-12T15:02:03.835Z |  | V1.2 | STANDARD | property picklist value
CFIHOS-60001263 | Sulphur trioxide gas, dry |  | 2017-02-13T23:00:15.177Z | 2021-10-12T15:02:03.835Z |  | V1.2 | STANDARD | property picklist value
CFIHOS-60001264 | Sulphuric acid all concentrations |  | 2017-02-13T23:00:15.177Z | 2021-10-12T15:02:03.835Z |  | V1.2 | STANDARD | property picklist value
CFIHOS-60001265 | sun and planet |  | 2017-02-13T23:00:15.177Z | 2021-10-12T15:02:03.835Z |  | FR69 | STANDARD | property picklist value
CFIHOS-60001266 | SUPER AUST 254 SMO |  | 2017-02-13T23:00:15.177Z | 2021-10-12T15:02:03.835Z |  | V1.2 | STANDARD | property picklist value
CFIHOS-60001267 | super austenitic stainless steels |  | 2017-02-13T23:00:15.177Z | 2021-10-12T15:02:03.835Z |  | V1.2 | STANDARD | property picklist value
CFIHOS-60001268 | super duplex stainless steels |  | 2017-02-13T23:00:15.177Z | 2021-10-12T15:02:03.835Z |  | V1.2 | STANDARD | property picklist value
CFIHOS-60001269 | supported cone |  | 2017-02-13T23:00:15.177Z | 2021-10-12T15:02:03.835Z |  | V1.2 | STANDARD | property picklist value
CFIHOS-60001270 | supported dome |  | 2017-02-13T23:00:15.177Z | 2021-10-12T15:02:03.835Z |  | V1.2 | STANDARD | property picklist value
CFIHOS-60001271 | supported umbrella |  | 2017-02-13T23:00:15.177Z | 2021-10-12T15:02:03.835Z |  | V1.2 | STANDARD | property picklist value
CFIHOS-60001272 | swing joint |  | 2017-02-13T23:00:15.177Z | 2021-10-12T15:02:03.835Z |  | FR69 | STANDARD | property picklist value
CFIHOS-60001273 | swivel joint | An artefact joining two parts so that one or both can pivot freely (as on a bolt or pin) | 2017-02-13T23:00:15.177Z | 2021-10-12T15:02:03.835Z |  | FR69 | STANDARD | property picklist value
CFIHOS-60001274 | synchronous |  | 2017-02-13T23:00:15.177Z | 2021-10-12T15:02:03.835Z |  | FR69 | STANDARD | property picklist value
CFIHOS-60001275 | syphon |  | 2017-02-13T23:00:15.177Z | 2021-10-12T15:02:03.835Z |  | FR69 | STANDARD | property picklist value
CFIHOS-60001277 | T |  | 2017-02-13T23:00:15.177Z | 2021-10-12T15:02:03.835Z | 2021-10-12T15:02:03.835Z | CR0023 | TERMINATED | property picklist value
CFIHOS-60001278 | thorough | All documents of this document type shall be reviewed in detail. | 2017-02-13T23:00:15.177Z | 2021-10-12T15:02:03.835Z | 2021-10-12T15:02:03.835Z | CR0023 | TERMINATED | property picklist value
CFIHOS-60001279 | T1 | Maximum temperature 842°F (450°C) | 2017-02-13T23:00:15.177Z | 2021-10-12T15:02:03.835Z |  | CR0028;FR69;FR74 | STANDARD | property picklist value
CFIHOS-60001280 | T2 | Maximum temperature 572°F (300°C) | 2017-02-13T23:00:15.177Z | 2021-10-12T15:02:03.835Z |  | CR0028;FR69;FR74 | STANDARD | property picklist value
CFIHOS-60001281 | T3 | Maximum temperature 392°F (200°C) | 2017-02-13T23:00:15.177Z | 2021-10-12T15:02:03.835Z |  | CR0028;FR69;FR74 | STANDARD | property picklist value
CFIHOS-60001282 | T4 | Maximum temperature 275°F (135°C) | 2017-02-13T23:00:15.177Z | 2021-10-12T15:02:03.835Z |  | CR0028;FR69;FR74 | STANDARD | property picklist value
CFIHOS-60001283 | T5 | Maximum temperature 212°F (100°C) | 2017-02-13T23:00:15.177Z | 2021-10-12T15:02:03.835Z |  | CR0028;FR69;FR74 | STANDARD | property picklist value
CFIHOS-60001284 | T6 | Maximum temperature 185°F (85°C) | 2017-02-13T23:00:15.177Z | 2021-10-12T15:02:03.835Z |  | CR0028;FR69;FR74 | STANDARD | property picklist value
CFIHOS-60001285 | Tag | Tags are created to decompose a high level Process Unit function into more granular sub-functions. | 2017-02-13T23:00:15.177Z | 2021-10-12T15:02:03.835Z |  | CR0003;FR69 | STANDARD | property picklist value
CFIHOS-60001286 | TEG (triethylene glycol) | C6H14O3. | 2017-02-13T23:00:15.177Z | 2021-10-12T15:02:03.835Z |  | V1.2 | STANDARD | property picklist value
CFIHOS-60001287 | temperature | The degree or intensity of heat or cold as measured on a thermometric scale, and a measure of whether two systems are relatively hot or cold with respect to one another. Two systems brought into contact will, after sufficient time, be in thermal equilibrium and will have the same temperature. | 2017-02-13T23:00:15.177Z | 2021-10-12T15:02:03.835Z |  | FR69 | STANDARD | property picklist value
CFIHOS-60001288 | tertiary |  | 2017-02-13T23:00:15.177Z | 2021-10-12T15:02:03.835Z |  | V1.2 | STANDARD | property picklist value
CFIHOS-60001289 | Text | A class of information representation that is a sequence of characters which can be understood by a person, and that include structuring and formatting information as required | 2017-02-13T23:00:15.177Z | 2021-10-12T15:02:03.835Z |  | V1.2 | STANDARD | property picklist value
CFIHOS-60001290 | thermoplastic | Special type of plastic | 2017-02-13T23:00:15.177Z | 2021-10-12T15:02:03.835Z |  | V1.2 | STANDARD | property picklist value
CFIHOS-60001291 | thermoplastic | Special type of plastic | 2017-02-13T23:00:15.177Z | 2021-10-12T15:02:03.835Z |  | V1.2 | STANDARD | property picklist value
CFIHOS-60001292 | thermoset |  | 2017-02-13T23:00:15.177Z | 2021-10-12T15:02:03.835Z |  | FR69 | STANDARD | property picklist value
CFIHOS-60001293 | thermoset |  | 2017-02-13T23:00:15.177Z | 2021-10-12T15:02:03.835Z |  | FR69 | STANDARD | property picklist value
CFIHOS-60001294 | thermosyphon |  | 2017-02-13T23:00:15.177Z | 2021-10-12T15:02:03.835Z |  | FR69 | STANDARD | property picklist value
CFIHOS-60001295 | TIFF file |  | 2017-02-13T23:00:15.177Z | 2021-10-12T15:02:03.835Z | 2021-10-12T15:02:03.835Z | FR69;FR27 | TERMINATED | property picklist value
CFIHOS-60001296 | tracer gas |  | 2017-02-13T23:00:15.177Z | 2021-10-12T15:02:03.835Z |  | FR69 | STANDARD | property picklist value
CFIHOS-60001297 | travelling crane |  | 2017-02-13T23:00:15.177Z | 2021-10-12T15:02:03.835Z |  | FR69 | STANDARD | property picklist value
CFIHOS-60001298 | trawl-catching |  | 2017-02-13T23:00:15.177Z | 2021-10-12T15:02:03.835Z |  | V1.2 | STANDARD | property picklist value
CFIHOS-60001299 | trawl-deflecting |  | 2017-02-13T23:00:15.177Z | 2021-10-12T15:02:03.835Z |  | V1.2 | STANDARD | property picklist value
CFIHOS-60001300 | TSA (Thermal Sprayed Aluminium) |  | 2017-02-13T23:00:15.177Z | 2021-10-12T15:02:03.835Z |  | V1.2 | STANDARD | property picklist value
CFIHOS-60001301 | tubular | A device having the shape of a tube. | 2017-02-13T23:00:15.177Z | 2021-10-12T15:02:03.835Z |  | V1.2 | STANDARD | property picklist value
CFIHOS-60001302 | turbo expander | An expander where the fluid is gas. | 2017-02-13T23:00:15.177Z | 2021-10-12T15:02:03.835Z |  | V1.2 | STANDARD | property picklist value
CFIHOS-60001303 | Text | Technical publication or Text | 2017-02-13T23:00:15.177Z | 2021-10-12T15:02:03.835Z |  | CR0027;FR69 | STANDARD | property picklist value
CFIHOS-60001304 | Type A |  | 2017-02-13T23:00:15.177Z | 2021-10-12T15:02:03.835Z |  | V1.2 | STANDARD | property picklist value
CFIHOS-60001305 | Type B |  | 2017-02-13T23:00:15.177Z | 2021-10-12T15:02:03.835Z |  | V1.2 | STANDARD | property picklist value
CFIHOS-60001306 | Type C |  | 2017-02-13T23:00:15.177Z | 2021-10-12T15:02:03.835Z |  | V1.2 | STANDARD | property picklist value
CFIHOS-60001307 | Type D |  | 2017-02-13T23:00:15.177Z | 2021-10-12T15:02:03.835Z |  | V1.2 | STANDARD | property picklist value
CFIHOS-60001308 | U tube |  | 2017-02-13T23:00:15.177Z | 2021-10-12T15:02:03.835Z |  | V1.2 | STANDARD | property picklist value
CFIHOS-60001309 | UL | Undewriters Laboratories | 2017-02-13T23:00:15.177Z | 2021-10-12T15:02:03.835Z |  | V1.2 | STANDARD | property picklist value
CFIHOS-60001310 | ultrasonic (acoustic) |  | 2017-02-13T23:00:15.177Z | 2021-10-12T15:02:03.835Z |  | V1.2 | STANDARD | property picklist value
CFIHOS-60001311 | ultraviolet |  | 2017-02-13T23:00:15.177Z | 2021-10-12T15:02:03.835Z |  | V1.2 | STANDARD | property picklist value
CFIHOS-60001312 | universal |  | 2017-02-13T23:00:15.177Z | 2021-10-12T15:02:03.835Z |  | FR69 | STANDARD | property picklist value
CFIHOS-60001313 | unrestricted |  | 2017-02-13T23:00:15.177Z | 2021-10-12T15:02:03.835Z | 2021-10-12T15:02:03.835Z | CR0008;CR0024 | TERMINATED | property picklist value
CFIHOS-60001314 | unsupported cone |  | 2017-02-13T23:00:15.177Z | 2021-10-12T15:02:03.835Z |  | V1.2 | STANDARD | property picklist value
CFIHOS-60001315 | unsupported dome |  | 2017-02-13T23:00:15.177Z | 2021-10-12T15:02:03.835Z |  | V1.2 | STANDARD | property picklist value
CFIHOS-60001316 | unsupported umbrella |  | 2017-02-13T23:00:15.177Z | 2021-10-12T15:02:03.835Z |  | V1.2 | STANDARD | property picklist value
CFIHOS-60001318 | urethane |  | 2017-02-13T23:00:15.177Z | 2021-10-12T15:02:03.835Z |  | V1.2 | STANDARD | property picklist value
CFIHOS-60001320 | Vacuum |  | 2017-02-13T23:00:15.177Z | 2021-10-12T15:02:03.835Z |  | FR69 | STANDARD | property picklist value
CFIHOS-60001321 | vacuum breaker |  | 2017-02-13T23:00:15.177Z | 2021-10-12T15:02:03.835Z |  | FR69 | STANDARD | property picklist value
CFIHOS-60001322 | vacuum valve |  | 2017-02-13T23:00:15.177Z | 2021-10-12T15:02:03.835Z |  | FR69 | STANDARD | property picklist value
CFIHOS-60001323 | valve cap |  | 2017-02-13T23:00:15.177Z | 2021-10-12T15:02:03.835Z |  | FR69 | STANDARD | property picklist value
CFIHOS-60001324 | valve unloaders |  | 2017-02-13T23:00:15.177Z | 2021-10-12T15:02:03.835Z |  | V1.2 | STANDARD | property picklist value
CFIHOS-60001326 | variable speed | A 'gearbox' where the output speed can be changed without steps over a range. | 2017-02-13T23:00:15.177Z | 2021-10-12T15:02:03.835Z |  | V1.2 | STANDARD | property picklist value
CFIHOS-60001327 | variable volume pockets |  | 2017-02-13T23:00:15.177Z | 2021-10-12T15:02:03.835Z |  | V1.2 | STANDARD | property picklist value
CFIHOS-60001328 | vented | An electric battery cell having a cover provided with an opening through which products of electrolysis and evaporation are allowed to escape freely from the cell to the atmosphere | 2017-02-13T23:00:15.177Z | 2021-10-12T15:02:03.835Z |  | V1.2 | STANDARD | property picklist value
CFIHOS-60001330 | VI |  | 2017-02-13T23:00:15.177Z | 2021-10-12T15:02:03.835Z | 2021-10-12T15:02:03.835Z | FR69;FR74 | TERMINATED | property picklist value
CFIHOS-60001331 | Video tape |  | 2017-02-13T23:00:15.177Z | 2021-10-12T15:02:03.835Z | 2021-10-12T15:02:03.835Z | CR0008 | TERMINATED | property picklist value
CFIHOS-60001332 | vinyl |  | 2017-02-13T23:00:15.177Z | 2021-10-12T15:02:03.835Z |  | V1.2 | STANDARD | property picklist value
CFIHOS-60001334 |  | weeks after delivery | 2019-03-06T10:03:24.828Z | 2019-04-29T16:32:02.453Z | 2019-04-29T16:32:02.453Z | CR0022;CR0025 | TERMINATED | unit of measure
CFIHOS-60001335 |  | weeks after order | 2019-03-06T10:03:24.828Z | 2019-04-29T16:32:10.040Z | 2019-04-29T16:32:10.040Z | CR0022;CR0025 | TERMINATED | unit of measure
CFIHOS-60001336 | waste gas |  | 2017-02-13T23:00:15.177Z | 2021-10-12T15:02:03.835Z |  | FR69 | STANDARD | property picklist value
CFIHOS-60001337 |  | weeks after test | 2019-03-06T10:03:24.828Z | 2019-04-29T16:32:17.649Z | 2019-04-29T16:32:17.649Z | CR0022;CR0025 | TERMINATED | unit of measure
CFIHOS-60001338 | water | A colourless, odourless, tasteless, and non-flammable liquid with the chemical formula H2O that covers two-thirds of the surface of the planet. With a freezing point of 0°C and boiling point of 100°C at atmospheric pressure. | 2017-02-13T23:00:15.177Z | 2021-10-12T15:02:03.835Z |  | V1.2;FR74 | STANDARD | property picklist value
CFIHOS-60001339 | water | A colourless, odourless, tasteless, and non-flammable liquid with the chemical formula H2O that covers two-thirds of the surface of the planet. With a freezing point of 0°C and boiling point of 100°C at atmospheric pressure. | 2017-02-13T23:00:15.177Z | 2021-10-12T15:02:03.835Z |  | V1.2;FR74 | STANDARD | property picklist value
CFIHOS-60001340 | water | A colourless, odourless, tasteless, and non-flammable liquid with the chemical formula H2O that covers two-thirds of the surface of the planet. With a freezing point of 0°C and boiling point of 100°C at atmospheric pressure. | 2017-02-13T23:00:15.177Z | 2021-10-12T15:02:03.835Z |  | FR69;FR74 | STANDARD | property picklist value
CFIHOS-60001341 | water | A colourless, odourless, tasteless, and non-flammable liquid with the chemical formula H2O that covers two-thirds of the surface of the planet. With a freezing point of 0°C and boiling point of 100°C at atmospheric pressure. | 2017-02-13T23:00:15.177Z | 2021-10-12T15:02:03.835Z |  | FR69;FR74 | STANDARD | property picklist value
CFIHOS-60001342 | water injection | Injecting water into another substance | 2017-02-13T23:00:15.177Z | 2021-10-12T15:02:03.835Z |  | FR69 | STANDARD | property picklist value
CFIHOS-60001343 | Water oxygenated seawater, produced water, non-sour, corrosive |  | 2017-02-13T23:00:15.177Z | 2021-10-12T15:02:03.835Z |  | V1.2 | STANDARD | property picklist value
CFIHOS-60001344 | Water raw |  | 2017-02-13T23:00:15.177Z | 2021-10-12T15:02:03.835Z |  | V1.2 | STANDARD | property picklist value
CFIHOS-60001345 | Water sour |  | 2017-02-13T23:00:15.177Z | 2021-10-12T15:02:03.835Z |  | V1.2 | STANDARD | property picklist value
CFIHOS-60001346 | Water sour, with high severity HIC |  | 2017-02-13T23:00:15.177Z | 2021-10-12T15:02:03.835Z |  | V1.2 | STANDARD | property picklist value
CFIHOS-60001347 | Water sour, with wet H2S |  | 2017-02-13T23:00:15.177Z | 2021-10-12T15:02:03.835Z |  | V1.2 | STANDARD | property picklist value
CFIHOS-60001348 | Water treated |  | 2017-02-13T23:00:15.177Z | 2021-10-12T15:02:03.835Z |  | V1.2 | STANDARD | property picklist value
CFIHOS-60001349 | water tube |  | 2017-02-13T23:00:15.177Z | 2021-10-12T15:02:03.835Z |  | FR69 | STANDARD | property picklist value
CFIHOS-60001350 | Water washdown, brackish-/seawater |  | 2017-02-13T23:00:15.177Z | 2021-10-12T15:02:03.835Z |  | V1.2 | STANDARD | property picklist value
CFIHOS-60001351 | Water waste |  | 2017-02-13T23:00:15.177Z | 2021-10-12T15:02:03.835Z |  | V1.2 | STANDARD | property picklist value
CFIHOS-60001352 | Water, boiler feed demineralised aerated |  | 2017-02-13T23:00:15.177Z | 2021-10-12T15:02:03.835Z |  | V1.2 | STANDARD | property picklist value
CFIHOS-60001353 | Water, boiler feed treated non corrosive |  | 2017-02-13T23:00:15.177Z | 2021-10-12T15:02:03.835Z |  | V1.2 | STANDARD | property picklist value
CFIHOS-60001354 | Water, cooling |  | 2017-02-13T23:00:15.177Z | 2021-10-12T15:02:03.835Z |  | FR69 | STANDARD | property picklist value
CFIHOS-60001355 | Water, cooling brackish-/seawater |  | 2017-02-13T23:00:15.177Z | 2021-10-12T15:02:03.835Z |  | V1.2 | STANDARD | property picklist value
CFIHOS-60001356 | Water, cooling chlorinated seawater |  | 2017-02-13T23:00:15.177Z | 2021-10-12T15:02:03.835Z |  | V1.2 | STANDARD | property picklist value
CFIHOS-60001357 | Water, demineralised |  | 2017-02-13T23:00:15.177Z | 2021-10-12T15:02:03.835Z |  | V1.2 | STANDARD | property picklist value
CFIHOS-60001358 | Water, fire fighting brackish-/seawater |  | 2017-02-13T23:00:15.177Z | 2021-10-12T15:02:03.835Z |  | V1.2 | STANDARD | property picklist value
CFIHOS-60001359 | Water, fire fighting dry and wet systems |  | 2017-02-13T23:00:15.177Z | 2021-10-12T15:02:03.835Z |  | V1.2 | STANDARD | property picklist value
CFIHOS-60001360 | Water, fire fighting fresh |  | 2017-02-13T23:00:15.177Z | 2021-10-12T15:02:03.835Z |  | V1.2 | STANDARD | property picklist value
CFIHOS-60001361 | Water, fresh cooling treated, 0.1 mg/kg max. O2 |  | 2017-02-13T23:00:15.177Z | 2021-10-12T15:02:03.835Z |  | V1.2 | STANDARD | property picklist value
CFIHOS-60001362 | Water, fresh heating treated, 0.1 mg/kg max. O2 |  | 2017-02-13T23:00:15.177Z | 2021-10-12T15:02:03.835Z |  | V1.2 | STANDARD | property picklist value
CFIHOS-60001363 | Water, potable |  | 2017-02-13T23:00:15.177Z | 2021-10-12T15:02:03.835Z |  | FR69 | STANDARD | property picklist value
CFIHOS-60001364 | Water, produced 0.1 mg/kg max. O2 |  | 2017-02-13T23:00:15.177Z | 2021-10-12T15:02:03.835Z |  | V1.2 | STANDARD | property picklist value
CFIHOS-60001365 | Water, produced sour; 0.1 mg/kg max. O2 |  | 2017-02-13T23:00:15.177Z | 2021-10-12T15:02:03.835Z |  | V1.2 | STANDARD | property picklist value
CFIHOS-60001366 | Water, sewage black/grey |  | 2017-02-13T23:00:15.177Z | 2021-10-12T15:02:03.835Z |  | V1.2 | STANDARD | property picklist value
CFIHOS-60001367 |  | weeks before test | 2019-03-06T10:03:24.828Z | 2019-04-29T16:32:24.346Z | 2019-04-29T16:32:24.346Z | CR0022;CR0025 | TERMINATED | unit of measure
CFIHOS-60001368 | weight loaded |  | 2017-02-13T23:00:15.177Z | 2021-10-12T15:02:03.835Z |  | FR69 | STANDARD | property picklist value
CFIHOS-60001369 | welded | A nozzle that consists of components welded together, in contrast with a forged nozzle | 2017-02-13T23:00:15.177Z | 2021-10-12T15:02:03.835Z |  | V1.2 | STANDARD | property picklist value
CFIHOS-60001370 | wet service |  | 2017-02-13T23:00:15.177Z | 2021-10-12T15:02:03.835Z |  | FR69 | STANDARD | property picklist value
CFIHOS-60001371 | wheel | An 'artefact' with a periphery shaped as a circle. It may be solid, partly solid or spoked and that is intended to turn on an axle. | 2017-02-13T23:00:15.177Z | 2021-10-12T15:02:03.835Z |  | V1.2 | STANDARD | property picklist value
CFIHOS-60001372 | wind turbine |  | 2017-02-13T23:00:15.177Z | 2021-10-12T15:02:03.835Z |  | FR69 | STANDARD | property picklist value
CFIHOS-60001373 | wing |  | 2017-02-13T23:00:15.177Z | 2021-10-12T15:02:03.835Z |  | FR69 | STANDARD | property picklist value
CFIHOS-60001374 | wiper | An artefact which is an arm used to wipe. | 2017-02-13T23:00:15.177Z | 2021-10-12T15:02:03.835Z |  | V1.2 | STANDARD | property picklist value
CFIHOS-60001375 | worm | A gear that has a concave face. | 2017-02-13T23:00:15.177Z | 2021-10-12T15:02:03.835Z |  | V1.2 | STANDARD | property picklist value
CFIHOS-60001376 |  | weeks prior to delivery | 2019-03-06T10:03:24.828Z | 2019-04-29T16:32:32.901Z | 2019-04-29T16:32:32.901Z | CR0022;CR0025 | TERMINATED | unit of measure
CFIHOS-60001377 | not specified | The review type is not specified. | 2017-02-13T23:00:15.177Z | 2021-10-12T15:02:03.835Z | 2021-10-12T15:02:03.835Z | CR0003 | TERMINATED | property picklist value
CFIHOS-60001378 | not specified |  | 2017-02-13T23:00:15.177Z | 2021-10-12T15:02:03.835Z | 2021-10-12T15:02:03.835Z | CR0023 | TERMINATED | property picklist value
CFIHOS-60001379 | not specified | Reason for having it is not specified for this Document Type. | 2017-02-13T23:00:15.177Z | 2021-10-12T15:02:03.835Z | 2021-10-12T15:02:03.835Z | CR0023 | TERMINATED | property picklist value
CFIHOS-60001380 | X |  | 2017-02-13T23:00:15.177Z | 2021-10-12T15:02:03.835Z | 2021-10-12T15:02:03.835Z | CR0027 | TERMINATED | property picklist value
CFIHOS-60001383 | not specified |  | 2017-02-13T23:00:15.177Z | 2021-10-12T15:02:03.835Z | 2021-10-12T15:02:03.835Z | CR0023 | TERMINATED | property picklist value
CFIHOS-60001386 | Z |  | 2017-02-13T23:00:15.177Z | 2021-10-12T15:02:03.835Z | 2021-10-12T15:02:03.835Z | CR0023 | TERMINATED | property picklist value
CFIHOS-60001387 | ZELM |  | 2017-02-13T23:00:15.177Z | 2021-10-12T15:02:03.835Z |  | V1.2 | STANDARD | property picklist value
CFIHOS-60001388 | ZELM 01ATEX0071 |  | 2017-02-13T23:00:15.177Z | 2021-10-12T15:02:03.835Z |  | V1.2 | STANDARD | property picklist value
CFIHOS-60001389 | ZELM 02ATEX0081 |  | 2017-02-13T23:00:15.177Z | 2021-10-12T15:02:03.835Z |  | V1.2 | STANDARD | property picklist value
CFIHOS-60001390 | ZELM 03ATEX0128X |  | 2017-02-13T23:00:15.177Z | 2021-10-12T15:02:03.835Z |  | V1.2 | STANDARD | property picklist value
CFIHOS-60001391 | ZELM 99ATEX0001 |  | 2017-02-13T23:00:15.177Z | 2021-10-12T15:02:03.835Z |  | V1.2 | STANDARD | property picklist value
CFIHOS-60001392 | zinc-carbon |  | 2017-02-13T23:00:15.177Z | 2021-10-12T15:02:03.835Z |  | FR69 | STANDARD | property picklist value
CFIHOS-60001393 | zinc-chloride |  | 2017-02-13T23:00:15.177Z | 2021-10-12T15:02:03.835Z |  | FR69 | STANDARD | property picklist value
CFIHOS-60001394 | ZIP-disk |  | 2017-02-13T23:00:15.177Z | 2021-10-12T15:02:03.835Z | 2021-10-12T15:02:03.835Z | CR0008 | TERMINATED | property picklist value
CFIHOS-60001395 | ZN/EPOXY |  | 2017-02-13T23:00:15.177Z | 2021-10-12T15:02:03.835Z |  | V1.2 | STANDARD | property picklist value
CFIHOS-60001396 | Zone 0 | An hazardous area in which an explosive atmosphere consisting of a mixture with air of flammable substances in the form of gas, vapour or mist is present continuously or for long periods or frequently. | 2017-02-13T23:00:15.177Z | 2021-10-12T15:02:03.835Z |  | V1.2 | STANDARD | property picklist value
CFIHOS-60001397 | Zone 1 | An hazardous area in which an explosive atmosphere consisting of a mixture with air of flammable substances in the form of gas, vapour or mist is likely to occur in normal operation occasionally | 2017-02-13T23:00:15.177Z | 2021-10-12T15:02:03.835Z |  | V1.2 | STANDARD | property picklist value
CFIHOS-60001398 | Zone 2 | An hazardous area in which an explosive atmosphere consisting of a mixture with air of flammable substances in the form of gas, vapour or mist is not likely to occur in normal operation, but if it does occur, will persist for a short period only. | 2017-02-13T23:00:15.177Z | 2021-10-12T15:02:03.835Z |  | V1.2 | STANDARD | property picklist value
CFIHOS-60001399 | approved for enquiry | Approved for Enquiry | 2017-02-13T23:00:15.177Z | 2021-10-12T15:02:03.835Z | 2021-10-12T15:02:03.835Z | CR0023 | TERMINATED | property picklist value
CFIHOS-60001400 | approved for front end engineering design | Approved for FEED | 2017-02-13T23:00:15.177Z | 2021-10-12T15:02:03.835Z | 2021-10-12T15:02:03.835Z | CR0023 | TERMINATED | property picklist value
CFIHOS-60001401 | approved for purchase | Approved for Purchase | 2017-02-13T23:00:15.177Z | 2021-10-12T15:02:03.835Z | 2021-10-12T15:02:03.835Z | CR0023 | TERMINATED | property picklist value
CFIHOS-60001402 | approved | Approved | 2017-02-13T23:00:15.177Z | 2021-10-12T15:02:03.835Z | 2021-10-12T15:02:03.835Z | CR0027 | TERMINATED | property picklist value
CFIHOS-60001403 | concept selection | Concept Selection | 2017-02-13T23:00:15.177Z | 2021-10-12T15:02:03.835Z | 2021-10-12T15:02:03.835Z | CR0023 | TERMINATED | property picklist value
CFIHOS-60001404 | evaluation phase | Evaluation Phase | 2017-02-13T23:00:15.177Z | 2021-10-12T15:02:03.835Z | 2021-10-12T15:02:03.835Z | CR0023 | TERMINATED | property picklist value
CFIHOS-60001405 | for information | For Information | 2017-02-13T23:00:15.177Z | 2021-10-12T15:02:03.835Z | 2021-10-12T15:02:03.835Z | CR0023 | TERMINATED | property picklist value
CFIHOS-60001406 | operations modification | Operations Modification | 2017-02-13T23:00:15.177Z | 2021-10-12T15:02:03.835Z | 2021-10-12T15:02:03.835Z | CR0023 | TERMINATED | property picklist value
CFIHOS-60001407 | planned | Planned | 2017-02-13T23:00:15.177Z | 2021-10-12T15:02:03.835Z | 2021-10-12T15:02:03.835Z | CR0027 | TERMINATED | property picklist value
CFIHOS-60001408 | review or comment | Review / Comment | 2017-02-13T23:00:15.177Z | 2021-10-12T15:02:03.835Z | 2021-10-12T15:02:03.835Z | CR0027 | TERMINATED | property picklist value
CFIHOS-60001409 | approved for use | Approved For Use | 2017-02-13T23:00:15.177Z | 2021-10-12T15:02:03.835Z | 2021-10-12T15:02:03.835Z | CR0023 | TERMINATED | property picklist value
CFIHOS-60001410 | issued for review | Issued for Review or Comment | 2017-02-13T23:00:15.177Z | 2021-10-12T15:02:03.835Z | 2021-10-12T15:02:03.835Z | CR0023 | TERMINATED | property picklist value
CFIHOS-60001411 | void | Superseded / Obsolete | 2017-02-13T23:00:15.177Z | 2021-10-12T15:02:03.835Z | 2021-10-12T15:02:03.835Z | CR0023 | TERMINATED | property picklist value
CFIHOS-60001412 | deleted | Document Deleted | 2017-02-13T23:00:15.177Z | 2021-10-12T15:02:03.835Z | 2021-10-12T15:02:03.835Z | CR0023 | TERMINATED | property picklist value
CFIHOS-60001413 | LBR | pound | 2017-02-13T20:13:15.887Z | 2019-06-28T12:09:09.344Z |  | CR0022 | STANDARD | unit of measure
CFIHOS-60001414 | AFC | Approved for Construction | 2017-02-13T23:00:15.177Z | 2021-10-12T15:02:03.835Z |  | FR69 | STANDARD | property picklist value
CFIHOS-60001415 | approved for construction | Approved For Construction | 2017-02-13T23:00:15.177Z | 2021-10-12T15:02:03.835Z | 2021-10-12T15:02:03.835Z | CR0023 | TERMINATED | property picklist value
CFIHOS-60001416 | AFD | Approved for Detail Design | 2017-02-13T23:00:15.177Z | 2021-10-12T15:02:03.835Z |  | FR69 | STANDARD | property picklist value
CFIHOS-60001417 | approved for detail design | Approved for Detail Design | 2017-02-13T23:00:15.177Z | 2021-10-12T15:02:03.835Z | 2021-10-12T15:02:03.835Z | CR0023 | TERMINATED | property picklist value
CFIHOS-60001418 | ASB | As Built | 2017-02-13T23:00:15.177Z | 2021-10-12T15:02:03.835Z |  | V1.2 | STANDARD | property picklist value
CFIHOS-60001419 | as built | As Built | 2017-02-13T23:00:15.177Z | 2021-10-12T15:02:03.835Z | 2021-10-12T15:02:03.835Z | CR0023 | TERMINATED | property picklist value
CFIHOS-60001420 | void | Superseded / Obsolete | 2017-02-13T23:00:15.177Z | 2021-10-12T15:02:03.835Z | 2021-10-12T15:02:03.835Z | CR0027 | TERMINATED | property picklist value
CFIHOS-60001421 | yes |  | 2017-02-13T23:00:15.177Z | 2021-10-12T15:02:03.835Z | 2021-10-12T15:02:03.835Z | CR0032 | TERMINATED | property picklist value
CFIHOS-60001422 | G2 | gallon (US) per minute | 2017-02-13T20:13:15.887Z | 2019-06-28T12:09:09.344Z |  | CR0022;CR0025 | STANDARD | unit of measure
CFIHOS-60001423 | VLT | volt | 2017-02-13T20:14:08.497Z | 2019-06-28T12:09:09.344Z |  | CR0022 | STANDARD | unit of measure
CFIHOS-60001425 | D53 | watt per metre kelvin | 2019-03-06T10:03:24.828Z | 2020-11-30T08:13:46.930Z |  | CR0022;CR0025;CR0032 | STANDARD | unit of measure
CFIHOS-60001426 | ANN | year | 2019-03-06T10:03:24.828Z | 2019-06-28T12:09:09.344Z |  | CR0022 | STANDARD | unit of measure
CFIHOS-60001427 | AMP | ampere | 2017-02-13T20:14:08.497Z | 2019-06-28T12:09:09.344Z |  | CR0022 | STANDARD | unit of measure
CFIHOS-60001428 | AMH | ampere-hour | 2017-02-13T20:14:08.497Z | 2020-11-30T08:13:46.930Z |  | CR0022;CR0025;CR0032 | STANDARD | unit of measure
CFIHOS-60001429 | A11 | ångström | 2017-02-13T20:14:08.497Z | 2019-06-28T12:09:09.344Z |  | CR0022 | STANDARD | unit of measure
CFIHOS-60001430 | BRA | bar absolute | 2017-02-13T20:14:08.497Z | 2019-06-28T12:09:09.344Z |  | CR0022;CR0025 | STANDARD | unit of measure
CFIHOS-60001431 | BRG | bar gauge | 2017-02-13T20:14:08.497Z | 2019-06-28T12:09:09.344Z |  | CR0022;CR0025 | STANDARD | unit of measure
CFIHOS-60001432 | C7 | centipoise | 2017-02-13T20:13:15.887Z | 2019-06-28T12:09:09.344Z |  | CR0022 | STANDARD | unit of measure
CFIHOS-60001433 | 4C | centistokes | 2019-03-06T10:03:24.828Z | 2019-06-28T12:09:09.344Z |  | CR0022;CR0025 | STANDARD | unit of measure
CFIHOS-60001434 | 2N | decibel | 2019-03-06T10:03:24.828Z | 2019-06-28T12:09:09.344Z |  | CR0022 | STANDARD | unit of measure
CFIHOS-60001435 | CEL | degree celsius | 2017-02-13T20:14:08.497Z | 2019-06-28T12:09:09.344Z |  | CR0022;CR0025 | STANDARD | unit of measure
CFIHOS-60001436 | FAH | degree fahrenheit | 2017-02-13T20:13:15.887Z | 2019-06-28T12:09:09.344Z |  | CR0022;CR0025 | STANDARD | unit of measure
CFIHOS-60001437 | FAR | farad | 2017-02-13T20:14:08.497Z | 2019-06-28T12:09:09.344Z |  | CR0022 | STANDARD | unit of measure
CFIHOS-60001438 | FOT | foot | 2017-02-13T20:13:15.887Z | 2019-06-28T12:09:09.344Z |  | CR0022 | STANDARD | unit of measure
CFIHOS-60001439 | FTQ | cubic foot | 2017-02-13T20:13:15.887Z | 2019-06-28T12:09:09.344Z |  | CR0022;CR0025 | STANDARD | unit of measure
CFIHOS-60001440 | 2K | cubic foot per hour | 2019-03-06T10:03:24.828Z | 2019-06-28T12:09:09.344Z |  | CR0022;CR0025 | STANDARD | unit of measure
CFIHOS-60001441 | FS | foot per second | 2017-02-13T20:13:15.887Z | 2019-06-28T12:09:09.344Z |  | CR0022 | STANDARD | unit of measure
CFIHOS-60001442 | FTK | square foot | 2017-02-13T20:13:15.887Z | 2019-06-28T12:09:09.344Z |  | CR0022;CR0025 | STANDARD | unit of measure
CFIHOS-60001443 | HTZ | hertz | 2017-02-13T20:14:08.497Z | 2019-06-28T12:09:09.344Z |  | CR0022 | STANDARD | unit of measure
CFIHOS-60001444 | HJ | metric horse power | 2017-02-13T20:13:15.887Z | 2019-06-28T12:09:09.344Z |  | CR0022;CR0025 | STANDARD | unit of measure
CFIHOS-60001445 | HUR | hour | 2017-02-13T20:14:08.497Z | 2019-06-28T12:09:09.344Z |  | CR0022 | STANDARD | unit of measure
CFIHOS-60001446 | INH | inch | 2017-02-13T20:13:15.887Z | 2019-06-28T12:09:09.344Z |  | CR0022 | STANDARD | unit of measure
CFIHOS-60001447 | INK | inch squared | 2017-02-13T20:13:15.887Z | 2019-06-28T12:09:09.344Z |  | CR0022;CR0025 | STANDARD | unit of measure
CFIHOS-60001448 | B22 | kiloampere | 2017-02-13T20:14:08.497Z | 2019-06-28T12:09:09.344Z |  | CR0022 | STANDARD | unit of measure
CFIHOS-60001449 | KGM | kilogram | 2017-02-13T20:14:08.497Z | 2019-06-28T12:09:09.344Z |  | CR0022 | STANDARD | unit of measure
CFIHOS-60001450 | E93 | kilogram per hour | 2017-02-13T20:14:08.497Z | 2019-06-28T12:09:09.344Z |  | CR0022 | STANDARD | unit of measure
CFIHOS-60001451 | KMQ | kilogram per cubic metre | 2017-02-13T20:14:08.497Z | 2019-06-28T12:09:09.344Z |  | CR0022;CR0025 | STANDARD | unit of measure
CFIHOS-60001452 | KGS | kilogram per second | 2019-03-06T10:03:24.828Z | 2019-06-28T12:09:09.344Z |  | CR0022 | STANDARD | unit of measure
CFIHOS-60001453 | B42 | kilojoule per kilogram | 2019-03-06T10:03:24.828Z | 2019-06-28T12:09:09.344Z |  | CR0022 | STANDARD | unit of measure
CFIHOS-60001454 | B43 | kilojoule per kilogram kelvin | 2019-03-06T10:03:24.828Z | 2020-11-30T08:13:46.930Z |  | CR0022;CR0025;CR0032 | STANDARD | unit of measure
CFIHOS-60001455 | B47 | kilonewton | 2019-03-06T10:03:24.828Z | 2019-06-28T12:09:09.344Z |  | CR0022 | STANDARD | unit of measure
CFIHOS-60001456 | KVT | kilovolt | 2017-02-13T20:14:08.497Z | 2019-06-28T12:09:09.344Z |  | CR0022 | STANDARD | unit of measure
CFIHOS-60001457 | KVA | kilovolt-ampere | 2017-02-13T20:14:08.497Z | 2019-06-28T12:09:09.344Z |  | CR0022;CR0025 | STANDARD | unit of measure
CFIHOS-60001458 | KWT | kilowatt | 2017-02-13T20:14:08.497Z | 2019-06-28T12:09:09.344Z |  | CR0022 | STANDARD | unit of measure
CFIHOS-60001459 | LTR | litre | 2019-03-06T10:03:24.828Z | 2019-06-28T12:09:09.344Z |  | CR0022 | STANDARD | unit of measure
CFIHOS-60001460 | G51 | litre per second | 2019-03-06T10:03:24.828Z | 2019-06-28T12:09:09.344Z |  | CR0022 | STANDARD | unit of measure
CFIHOS-60001461 | MTR | metre | 2017-02-13T20:14:08.497Z | 2019-06-28T12:09:09.344Z |  | CR0022 | STANDARD | unit of measure
CFIHOS-60001462 | MTQ | cubic metre | 2017-02-13T20:14:08.497Z | 2019-06-28T12:09:09.344Z |  | CR0022;CR0025 | STANDARD | unit of measure
CFIHOS-60001463 | MQH | cubic metre per hour | 2017-02-13T20:14:08.497Z | 2019-06-28T12:09:09.344Z |  | CR0022;CR0025 | STANDARD | unit of measure
CFIHOS-60001464 | MQS | cubic metre per second | 2019-03-06T10:03:24.828Z | 2019-06-28T12:09:09.344Z |  | CR0022;CR0025 | STANDARD | unit of measure
CFIHOS-60001465 | MTS | metre per second | 2017-02-13T20:14:08.497Z | 2019-06-28T12:09:09.344Z |  | CR0022 | STANDARD | unit of measure
CFIHOS-60001466 | MTK | square metre | 2017-02-13T20:14:08.497Z | 2019-06-28T12:09:09.344Z |  | CR0022;CR0025 | STANDARD | unit of measure
CFIHOS-60001467 | D19 | metre squared kelvin per watt | 2019-03-06T10:03:24.828Z | 2020-11-30T08:13:46.930Z |  | CR0022;CR0025;CR0032 | STANDARD | unit of measure
CFIHOS-60001468 | NA | milligram per kilogram | 2019-03-06T10:03:24.828Z | 2019-06-28T12:09:09.344Z |  | CR0022 | STANDARD | unit of measure
CFIHOS-60001469 | MMT | millimetre | 2017-02-13T20:14:08.497Z | 2019-06-28T12:09:09.344Z |  | CR0022 | STANDARD | unit of measure
CFIHOS-60001470 | MMK | square millimetre | 2017-02-13T20:14:08.497Z | 2019-06-28T12:09:09.344Z |  | CR0022;CR0025 | STANDARD | unit of measure
CFIHOS-60001471 | C17 | square millimetre per second | 2019-03-06T10:03:24.828Z | 2019-06-28T12:09:09.344Z |  | CR0022;CR0025 | STANDARD | unit of measure
CFIHOS-60001472 | C24 | millipascal-second | 2017-02-13T20:14:08.497Z | 2023-02-14T01:54:40.081Z |  | CR0022;CR0025;FR79 | STANDARD | unit of measure
CFIHOS-60001473 | MIN | minute | 2019-03-06T10:03:24.828Z | 2019-06-28T12:09:09.344Z |  | CR0022 | STANDARD | unit of measure
CFIHOS-60001474 | NEW | newton | 2019-03-06T10:03:24.828Z | 2019-06-28T12:09:09.344Z |  | CR0022 | STANDARD | unit of measure
CFIHOS-60001475 | 4P | newton per metre | 2019-03-06T10:03:24.828Z | 2019-06-28T12:09:09.344Z |  | CR0022 | STANDARD | unit of measure
CFIHOS-60001476 | OHM | ohm | 2017-02-13T20:14:08.497Z | 2019-06-28T12:09:09.344Z |  | CR0022 | STANDARD | unit of measure
CFIHOS-60001477 | 87 | pound per cubic foot | 2017-02-13T20:13:15.887Z | 2019-06-28T12:09:09.344Z |  | CR0022;CR0025 | STANDARD | unit of measure
CFIHOS-60001478 | 4U | pound per hour | 2017-02-13T20:13:15.887Z | 2019-06-28T12:09:09.344Z |  | CR0022;CR0025 | STANDARD | unit of measure
CFIHOS-60001479 | LBS | pound per second | 2019-03-06T10:03:24.828Z | 2019-06-28T12:09:09.344Z |  | CR0022;CR0025 | STANDARD | unit of measure
CFIHOS-60001480 | RPM | revolution per minute | 2017-02-13T20:14:08.497Z | 2019-06-28T12:09:09.344Z |  | CR0022;CR0025 | STANDARD | unit of measure
CFIHOS-60001481 | SEC | second | 2019-03-06T10:03:24.828Z | 2019-06-28T12:09:09.344Z |  | CR0022 | STANDARD | unit of measure
CFIHOS-60001482 | TNE | metric tonne | 2019-03-06T10:03:24.828Z | 2019-06-28T12:09:09.344Z |  | CR0022;CR0025 | STANDARD | unit of measure
CFIHOS-60001483 | for information | for information only no review required | 2018-04-06T15:43:45.693Z | 2021-10-12T15:02:03.835Z |  | CR0003;FR69 | STANDARD | property picklist value
CFIHOS-60001484 | review and approve | principle approval is required | 2018-04-06T15:43:45.693Z | 2021-10-12T15:02:03.835Z |  | CR0003;FR69 | STANDARD | property picklist value
CFIHOS-60001485 | AED | UAE Dirham | 2018-08-08T11:21:40.292Z | 2021-10-12T15:02:03.835Z |  | CR0007;FR69 | STANDARD | property picklist value
CFIHOS-60001486 | AFN | Afghani | 2018-08-08T11:21:40.292Z | 2021-10-12T15:02:03.835Z |  | CR0007;FR69 | STANDARD | property picklist value
CFIHOS-60001487 | ALL | Lek | 2018-08-08T11:21:40.292Z | 2021-10-12T15:02:03.835Z |  | CR0007;FR69 | STANDARD | property picklist value
CFIHOS-60001488 | AMD | Armenian Dram | 2018-08-08T11:21:40.292Z | 2021-10-12T15:02:03.835Z |  | CR0007;FR69 | STANDARD | property picklist value
CFIHOS-60001489 | ANG | Netherlands Antillean Guilder | 2018-08-08T11:21:40.292Z | 2021-10-12T15:02:03.835Z |  | CR0007;FR69 | STANDARD | property picklist value
CFIHOS-60001490 | AOA | Kwanza | 2018-08-08T11:21:40.292Z | 2021-10-12T15:02:03.835Z |  | CR0007;FR69 | STANDARD | property picklist value
CFIHOS-60001491 | ARS | Argentine Peso | 2018-08-08T11:21:40.292Z | 2021-10-12T15:02:03.835Z |  | CR0007;FR69 | STANDARD | property picklist value
CFIHOS-60001492 | AUD | Australian Dollar | 2018-08-08T11:21:40.292Z | 2021-10-12T15:02:03.835Z |  | CR0007;FR69 | STANDARD | property picklist value
CFIHOS-60001493 | AWG | Aruban Florin | 2018-08-08T11:21:40.292Z | 2021-10-12T15:02:03.835Z |  | CR0007;FR69 | STANDARD | property picklist value
CFIHOS-60001494 | AZN | Azerbaijan Manat | 2018-08-08T11:21:40.292Z | 2021-10-12T15:02:03.835Z |  | CR0007;FR69 | STANDARD | property picklist value
CFIHOS-60001495 | BAM | Convertible Mark | 2018-08-08T11:21:40.292Z | 2021-10-12T15:02:03.835Z |  | CR0007;FR69 | STANDARD | property picklist value
CFIHOS-60001496 | BBD | Barbados Dollar | 2018-08-08T11:21:40.292Z | 2021-10-12T15:02:03.835Z |  | CR0007;FR69 | STANDARD | property picklist value
CFIHOS-60001497 | BDT | Taka | 2018-08-08T11:21:40.292Z | 2021-10-12T15:02:03.835Z |  | CR0007;FR69 | STANDARD | property picklist value
CFIHOS-60001498 | BGN | Bulgarian Lev | 2018-08-08T11:21:40.292Z | 2021-10-12T15:02:03.835Z |  | CR0007;FR69 | STANDARD | property picklist value
CFIHOS-60001499 | BHD | Bahraini Dinar | 2018-08-08T11:21:40.292Z | 2021-10-12T15:02:03.835Z |  | CR0007;FR69 | STANDARD | property picklist value
CFIHOS-60001500 | BIF | Burundi Franc | 2018-08-08T11:21:40.292Z | 2021-10-12T15:02:03.835Z |  | CR0007;FR69 | STANDARD | property picklist value
CFIHOS-60001501 | BMD | Bermudian Dollar | 2018-08-08T11:21:40.292Z | 2021-10-12T15:02:03.835Z |  | CR0007;FR69 | STANDARD | property picklist value
CFIHOS-60001502 | BND | Brunei Dollar | 2018-08-08T11:21:40.292Z | 2021-10-12T15:02:03.835Z |  | CR0007;FR69 | STANDARD | property picklist value
CFIHOS-60001503 | BOB | Boliviano | 2018-08-08T11:21:40.292Z | 2021-10-12T15:02:03.835Z |  | CR0007;FR69 | STANDARD | property picklist value
CFIHOS-60001504 | BRL | Brazilian Real | 2018-08-08T11:21:40.292Z | 2021-10-12T15:02:03.835Z |  | CR0007;FR69 | STANDARD | property picklist value
CFIHOS-60001505 | BSD | Bahamian Dollar | 2018-08-08T11:21:40.292Z | 2021-10-12T15:02:03.835Z |  | CR0007;FR69 | STANDARD | property picklist value
CFIHOS-60001506 | BTN | Ngultrum | 2018-08-08T11:21:40.292Z | 2021-10-12T15:02:03.835Z |  | CR0007;FR69 | STANDARD | property picklist value
CFIHOS-60001507 | BWP | Pula | 2018-08-08T11:21:40.292Z | 2021-10-12T15:02:03.835Z |  | CR0007;FR69 | STANDARD | property picklist value
CFIHOS-60001508 | BYN | Belarusian Ruble | 2018-08-08T11:21:40.292Z | 2021-10-12T15:02:03.835Z |  | CR0007;FR69 | STANDARD | property picklist value
CFIHOS-60001509 | BZD | Belize Dollar | 2018-08-08T11:21:40.292Z | 2021-10-12T15:02:03.835Z |  | CR0007;FR69 | STANDARD | property picklist value
CFIHOS-60001510 | CAD | Canadian Dollar | 2018-08-08T11:21:40.292Z | 2021-10-12T15:02:03.835Z |  | CR0007;FR69 | STANDARD | property picklist value
CFIHOS-60001511 | CDF | Congolese Franc | 2018-08-08T11:21:40.292Z | 2021-10-12T15:02:03.835Z |  | CR0007;FR69 | STANDARD | property picklist value
CFIHOS-60001512 | CHF | Swiss Franc | 2018-08-08T11:21:40.292Z | 2021-10-12T15:02:03.835Z |  | CR0007;FR69 | STANDARD | property picklist value
CFIHOS-60001513 | CLP | Chilean Peso | 2018-08-08T11:21:40.292Z | 2021-10-12T15:02:03.835Z |  | CR0007;FR69 | STANDARD | property picklist value
CFIHOS-60001514 | CNY | Yuan Renminbi | 2018-08-08T11:21:40.292Z | 2021-10-12T15:02:03.835Z |  | CR0007;FR69 | STANDARD | property picklist value
CFIHOS-60001515 | COP | Colombian Peso | 2018-08-08T11:21:40.292Z | 2021-10-12T15:02:03.835Z |  | CR0007;FR69 | STANDARD | property picklist value
CFIHOS-60001516 | CRC | Costa Rican Colon | 2018-08-08T11:21:40.292Z | 2021-10-12T15:02:03.835Z |  | CR0007;FR69 | STANDARD | property picklist value
CFIHOS-60001517 | CUC | Peso Convertible | 2018-08-08T11:21:40.292Z | 2021-10-12T15:02:03.835Z |  | CR0007;FR69 | STANDARD | property picklist value
CFIHOS-60001518 | CUP | Cuban Peso | 2018-08-08T11:21:40.292Z | 2021-10-12T15:02:03.835Z |  | CR0007;FR69 | STANDARD | property picklist value
CFIHOS-60001519 | CVE | Cabo Verde Escudo | 2018-08-08T11:21:40.292Z | 2021-10-12T15:02:03.835Z |  | CR0007;FR69 | STANDARD | property picklist value
CFIHOS-60001520 | CZK | Czech Koruna | 2018-08-08T11:21:40.292Z | 2021-10-12T15:02:03.835Z |  | CR0007;FR69 | STANDARD | property picklist value
CFIHOS-60001521 | DJF | Djibouti Franc | 2018-08-08T11:21:40.292Z | 2021-10-12T15:02:03.835Z |  | CR0007;FR69 | STANDARD | property picklist value
CFIHOS-60001522 | DKK | Danish Krone | 2018-08-08T11:21:40.292Z | 2021-10-12T15:02:03.835Z |  | CR0007;FR69 | STANDARD | property picklist value
CFIHOS-60001523 | DOP | Dominican Peso | 2018-08-08T11:21:40.292Z | 2021-10-12T15:02:03.835Z |  | CR0007;FR69 | STANDARD | property picklist value
CFIHOS-60001524 | DZD | Algerian Dinar | 2018-08-08T11:21:40.292Z | 2021-10-12T15:02:03.835Z |  | CR0007;FR69 | STANDARD | property picklist value
CFIHOS-60001525 | EGP | Egyptian Pound | 2018-08-08T11:21:40.292Z | 2021-10-12T15:02:03.835Z |  | CR0007;FR69 | STANDARD | property picklist value
CFIHOS-60001526 | ERN | Nakfa | 2018-08-08T11:21:40.292Z | 2021-10-12T15:02:03.835Z |  | CR0007;FR69 | STANDARD | property picklist value
CFIHOS-60001527 | ETB | Ethiopian Birr | 2018-08-08T11:21:40.292Z | 2021-10-12T15:02:03.835Z |  | CR0007;FR69 | STANDARD | property picklist value
CFIHOS-60001528 | EUR | Euro | 2018-08-08T11:21:40.292Z | 2021-10-12T15:02:03.835Z |  | CR0007;FR69 | STANDARD | property picklist value
CFIHOS-60001529 | FJD | Fiji Dollar | 2018-08-08T11:21:40.292Z | 2021-10-12T15:02:03.835Z |  | CR0007;FR69 | STANDARD | property picklist value
CFIHOS-60001530 | FKP | Falkland Islands Pound | 2018-08-08T11:21:40.292Z | 2021-10-12T15:02:03.835Z |  | CR0007;FR69 | STANDARD | property picklist value
CFIHOS-60001531 | GBP | Pound Sterling | 2018-08-08T11:21:40.292Z | 2021-10-12T15:02:03.835Z |  | CR0007;FR69 | STANDARD | property picklist value
CFIHOS-60001532 | GEL | Lari | 2018-08-08T11:21:40.292Z | 2021-10-12T15:02:03.835Z |  | CR0007;FR69 | STANDARD | property picklist value
CFIHOS-60001533 | GHS | Ghana Cedi | 2018-08-08T11:21:40.292Z | 2021-10-12T15:02:03.835Z |  | CR0007;FR69 | STANDARD | property picklist value
CFIHOS-60001534 | GIP | Gibraltar Pound | 2018-08-08T11:21:40.292Z | 2021-10-12T15:02:03.835Z |  | CR0007;FR69 | STANDARD | property picklist value
CFIHOS-60001535 | GMD | Dalasi | 2018-08-08T11:21:40.292Z | 2021-10-12T15:02:03.835Z |  | CR0007;FR69 | STANDARD | property picklist value
CFIHOS-60001536 | GNF | Guinean Franc | 2018-08-08T11:21:40.292Z | 2021-10-12T15:02:03.835Z |  | CR0007;FR69 | STANDARD | property picklist value
CFIHOS-60001537 | GTQ | Quetzal | 2018-08-08T11:21:40.292Z | 2021-10-12T15:02:03.835Z |  | CR0007;FR69 | STANDARD | property picklist value
CFIHOS-60001538 | GYD | Guyana Dollar | 2018-08-08T11:21:40.292Z | 2021-10-12T15:02:03.835Z |  | CR0007;FR69 | STANDARD | property picklist value
CFIHOS-60001539 | HKD | Hong Kong Dollar | 2018-08-08T11:21:40.292Z | 2021-10-12T15:02:03.835Z |  | CR0007;FR69 | STANDARD | property picklist value
CFIHOS-60001540 | HNL | Lempira | 2018-08-08T11:21:40.292Z | 2021-10-12T15:02:03.835Z |  | CR0007;FR69 | STANDARD | property picklist value
CFIHOS-60001541 | HRK | Kuna | 2018-08-08T11:21:40.292Z | 2021-10-12T15:02:03.835Z |  | CR0007;FR69 | STANDARD | property picklist value
CFIHOS-60001542 | HTG | Gourde | 2018-08-08T11:21:40.292Z | 2021-10-12T15:02:03.835Z |  | CR0007;FR69 | STANDARD | property picklist value
CFIHOS-60001543 | HUF | Forint | 2018-08-08T11:21:40.292Z | 2021-10-12T15:02:03.835Z |  | CR0007;FR69 | STANDARD | property picklist value
CFIHOS-60001544 | IDR | Rupiah | 2018-08-08T11:21:40.292Z | 2021-10-12T15:02:03.835Z |  | CR0007;FR69 | STANDARD | property picklist value
CFIHOS-60001545 | ILS | New Israeli Sheqel | 2018-08-08T11:21:40.292Z | 2021-10-12T15:02:03.835Z |  | CR0007;FR69 | STANDARD | property picklist value
CFIHOS-60001546 | INR | Indian Rupee | 2018-08-08T11:21:40.292Z | 2021-10-12T15:02:03.835Z |  | CR0007;FR69 | STANDARD | property picklist value
CFIHOS-60001547 | IQD | Iraqi Dinar | 2018-08-08T11:21:40.292Z | 2021-10-12T15:02:03.835Z |  | CR0007;FR69 | STANDARD | property picklist value
CFIHOS-60001548 | IRR | Iranian Rial | 2018-08-08T11:21:40.292Z | 2021-10-12T15:02:03.835Z |  | CR0007;FR69 | STANDARD | property picklist value
CFIHOS-60001549 | ISK | Iceland Krona | 2018-08-08T11:21:40.292Z | 2021-10-12T15:02:03.835Z |  | CR0007;FR69 | STANDARD | property picklist value
CFIHOS-60001550 | JMD | Jamaican Dollar | 2018-08-08T11:21:40.292Z | 2021-10-12T15:02:03.835Z |  | CR0007;FR69 | STANDARD | property picklist value
CFIHOS-60001551 | JOD | Jordanian Dinar | 2018-08-08T11:21:40.292Z | 2021-10-12T15:02:03.835Z |  | CR0007;FR69 | STANDARD | property picklist value
CFIHOS-60001552 | JPY | Yen | 2018-08-08T11:21:40.292Z | 2021-10-12T15:02:03.835Z |  | CR0007;FR69 | STANDARD | property picklist value
CFIHOS-60001553 | KES | Kenyan Shilling | 2018-08-08T11:21:40.292Z | 2021-10-12T15:02:03.835Z |  | CR0007;FR69 | STANDARD | property picklist value
CFIHOS-60001554 | KGS | Som | 2018-08-08T11:21:40.292Z | 2021-10-12T15:02:03.835Z |  | CR0007;FR69 | STANDARD | property picklist value
CFIHOS-60001555 | KHR | Riel | 2018-08-08T11:21:40.292Z | 2021-10-12T15:02:03.835Z |  | CR0007;FR69 | STANDARD | property picklist value
CFIHOS-60001556 | KMF | Comorian Franc | 2018-08-08T11:21:40.292Z | 2021-10-12T15:02:03.835Z |  | CR0007;FR69 | STANDARD | property picklist value
CFIHOS-60001557 | KPW | North Korean Won | 2018-08-08T11:21:40.292Z | 2021-10-12T15:02:03.835Z |  | CR0007;FR69 | STANDARD | property picklist value
CFIHOS-60001558 | KRW | Won | 2018-08-08T11:21:40.292Z | 2021-10-12T15:02:03.835Z |  | CR0007;FR69 | STANDARD | property picklist value
CFIHOS-60001559 | KWD | Kuwaiti Dinar | 2018-08-08T11:21:40.292Z | 2021-10-12T15:02:03.835Z |  | CR0007;FR69 | STANDARD | property picklist value
CFIHOS-60001560 | KYD | Cayman Islands Dollar | 2018-08-08T11:21:40.292Z | 2021-10-12T15:02:03.835Z |  | CR0007;FR69 | STANDARD | property picklist value
CFIHOS-60001561 | KZT | Tenge | 2018-08-08T11:21:40.292Z | 2021-10-12T15:02:03.835Z |  | CR0007;FR69 | STANDARD | property picklist value
CFIHOS-60001562 | LAK | Lao Kip | 2018-08-08T11:21:40.292Z | 2021-10-12T15:02:03.835Z |  | CR0007;FR69 | STANDARD | property picklist value
CFIHOS-60001563 | LBP | Lebanese Pound | 2018-08-08T11:21:40.292Z | 2021-10-12T15:02:03.835Z |  | CR0007;FR69 | STANDARD | property picklist value
CFIHOS-60001564 | LKR | Sri Lanka Rupee | 2018-08-08T11:21:40.292Z | 2021-10-12T15:02:03.835Z |  | CR0007;FR69 | STANDARD | property picklist value
CFIHOS-60001565 | LRD | Liberian Dollar | 2018-08-08T11:21:40.292Z | 2021-10-12T15:02:03.835Z |  | CR0007;FR69 | STANDARD | property picklist value
CFIHOS-60001566 | LSL | Loti | 2018-08-08T11:21:40.292Z | 2021-10-12T15:02:03.835Z |  | CR0007;FR69 | STANDARD | property picklist value
CFIHOS-60001567 | LYD | Libyan Dinar | 2018-08-08T11:21:40.292Z | 2021-10-12T15:02:03.835Z |  | CR0007;FR69 | STANDARD | property picklist value
CFIHOS-60001568 | MAD | Moroccan Dirham | 2018-08-08T11:21:40.292Z | 2021-10-12T15:02:03.835Z |  | CR0007;FR69 | STANDARD | property picklist value
CFIHOS-60001569 | MDL | Moldovan Leu | 2018-08-08T11:21:40.292Z | 2021-10-12T15:02:03.835Z |  | CR0007;FR69 | STANDARD | property picklist value
CFIHOS-60001570 | MGA | Malagasy Ariary | 2018-08-08T11:21:40.292Z | 2021-10-12T15:02:03.835Z |  | CR0007;FR69 | STANDARD | property picklist value
CFIHOS-60001571 | MKD | Denar | 2018-08-08T11:21:40.292Z | 2021-10-12T15:02:03.835Z |  | CR0007;FR69 | STANDARD | property picklist value
CFIHOS-60001572 | MMK | Kyat | 2018-08-08T11:21:40.292Z | 2021-10-12T15:02:03.835Z |  | CR0007;FR69 | STANDARD | property picklist value
CFIHOS-60001573 | MNT | Tugrik | 2018-08-08T11:21:40.292Z | 2021-10-12T15:02:03.835Z |  | CR0007;FR69 | STANDARD | property picklist value
CFIHOS-60001574 | MOP | Pataca | 2018-08-08T11:21:40.292Z | 2021-10-12T15:02:03.835Z |  | CR0007;FR69 | STANDARD | property picklist value
CFIHOS-60001575 | MRO | Ouguiya | 2018-08-08T11:21:40.292Z | 2021-10-12T15:02:03.835Z |  | CR0007;FR69 | STANDARD | property picklist value
CFIHOS-60001576 | MUR | Mauritius Rupee | 2018-08-08T11:21:40.292Z | 2021-10-12T15:02:03.835Z |  | CR0007;FR69 | STANDARD | property picklist value
CFIHOS-60001577 | MVR | Rufiyaa | 2018-08-08T11:21:40.292Z | 2021-10-12T15:02:03.835Z |  | CR0007;FR69 | STANDARD | property picklist value
CFIHOS-60001578 | MWK | Malawi Kwacha | 2018-08-08T11:21:40.292Z | 2021-10-12T15:02:03.835Z |  | CR0007;FR69 | STANDARD | property picklist value
CFIHOS-60001579 | MXN | Mexican Peso | 2018-08-08T11:21:40.292Z | 2021-10-12T15:02:03.835Z |  | CR0007;FR69 | STANDARD | property picklist value
CFIHOS-60001580 | MYR | Malaysian Ringgit | 2018-08-08T11:21:40.292Z | 2021-10-12T15:02:03.835Z |  | CR0007;FR69 | STANDARD | property picklist value
CFIHOS-60001581 | MZN | Mozambique Metical | 2018-08-08T11:21:40.292Z | 2021-10-12T15:02:03.835Z |  | CR0007;FR69 | STANDARD | property picklist value
CFIHOS-60001582 | NAD | Namibia Dollar | 2018-08-08T11:21:40.292Z | 2021-10-12T15:02:03.835Z |  | CR0007;FR69 | STANDARD | property picklist value
CFIHOS-60001583 | NGN | Naira | 2018-08-08T11:21:40.292Z | 2021-10-12T15:02:03.835Z |  | CR0007;FR69 | STANDARD | property picklist value
CFIHOS-60001584 | NIO | Cordoba Oro | 2018-08-08T11:21:40.292Z | 2021-10-12T15:02:03.835Z |  | CR0007;FR69 | STANDARD | property picklist value
CFIHOS-60001585 | NOK | Norwegian Krone | 2018-08-08T11:21:40.292Z | 2021-10-12T15:02:03.835Z |  | CR0007;FR69 | STANDARD | property picklist value
CFIHOS-60001586 | NPR | Nepalese Rupee | 2018-08-08T11:21:40.292Z | 2021-10-12T15:02:03.835Z |  | CR0007;FR69 | STANDARD | property picklist value
CFIHOS-60001587 | NZD | New Zealand Dollar | 2018-08-08T11:21:40.292Z | 2021-10-12T15:02:03.835Z |  | CR0007;FR69 | STANDARD | property picklist value
CFIHOS-60001588 | OMR | Rial Omani | 2018-08-08T11:21:40.292Z | 2021-10-12T15:02:03.835Z |  | CR0007;FR69 | STANDARD | property picklist value
CFIHOS-60001589 | PAB | Balboa | 2018-08-08T11:21:40.292Z | 2021-10-12T15:02:03.835Z |  | CR0007;FR69 | STANDARD | property picklist value
CFIHOS-60001590 | PEN | Sol | 2018-08-08T11:21:40.292Z | 2021-10-12T15:02:03.835Z |  | CR0007;FR69 | STANDARD | property picklist value
CFIHOS-60001591 | PGK | Kina | 2018-08-08T11:21:40.292Z | 2021-10-12T15:02:03.835Z |  | CR0007;FR69 | STANDARD | property picklist value
CFIHOS-60001592 | PHP | Philippine Peso | 2018-08-08T11:21:40.292Z | 2021-10-12T15:02:03.835Z |  | CR0007;FR69 | STANDARD | property picklist value
CFIHOS-60001593 | PKR | Pakistan Rupee | 2018-08-08T11:21:40.292Z | 2021-10-12T15:02:03.835Z |  | CR0007;FR69 | STANDARD | property picklist value
CFIHOS-60001594 | PLN | Zloty | 2018-08-08T11:21:40.292Z | 2021-10-12T15:02:03.835Z |  | CR0007;FR69 | STANDARD | property picklist value
CFIHOS-60001595 | PYG | Guarani | 2018-08-08T11:21:40.292Z | 2021-10-12T15:02:03.835Z |  | CR0007;FR69 | STANDARD | property picklist value
CFIHOS-60001596 | QAR | Qatari Rial | 2018-08-08T11:21:40.292Z | 2021-10-12T15:02:03.835Z |  | CR0007;FR69 | STANDARD | property picklist value
CFIHOS-60001597 | RON | Romanian Leu | 2018-08-08T11:21:40.292Z | 2021-10-12T15:02:03.835Z |  | CR0007;FR69 | STANDARD | property picklist value
CFIHOS-60001598 | RSD | Serbian Dinar | 2018-08-08T11:21:40.292Z | 2021-10-12T15:02:03.835Z |  | CR0007;FR69 | STANDARD | property picklist value
CFIHOS-60001599 | RUB | Russian Ruble | 2018-08-08T11:21:40.292Z | 2021-10-12T15:02:03.835Z |  | CR0007;FR69 | STANDARD | property picklist value
CFIHOS-60001600 | RWF | Rwanda Franc | 2018-08-08T11:21:40.292Z | 2021-10-12T15:02:03.835Z |  | CR0007;FR69 | STANDARD | property picklist value
CFIHOS-60001601 | SAR | Saudi Riyal | 2018-08-08T11:21:40.292Z | 2021-10-12T15:02:03.835Z |  | CR0007;FR69 | STANDARD | property picklist value
CFIHOS-60001602 | SBD | Solomon Islands Dollar | 2018-08-08T11:21:40.292Z | 2021-10-12T15:02:03.835Z |  | CR0007;FR69 | STANDARD | property picklist value
CFIHOS-60001603 | SCR | Seychelles Rupee | 2018-08-08T11:21:40.292Z | 2021-10-12T15:02:03.835Z |  | CR0007;FR69 | STANDARD | property picklist value
CFIHOS-60001604 | SDG | Sudanese Pound | 2018-08-08T11:21:40.292Z | 2021-10-12T15:02:03.835Z |  | CR0007;FR69 | STANDARD | property picklist value
CFIHOS-60001605 | SEK | Swedish Krona | 2018-08-08T11:21:40.292Z | 2021-10-12T15:02:03.835Z |  | CR0007;FR69 | STANDARD | property picklist value
CFIHOS-60001606 | SGD | Singapore Dollar | 2018-08-08T11:21:40.292Z | 2021-10-12T15:02:03.835Z |  | CR0007;FR69 | STANDARD | property picklist value
CFIHOS-60001607 | SHP | Saint Helena Pound | 2018-08-08T11:21:40.292Z | 2021-10-12T15:02:03.835Z |  | CR0007;FR69 | STANDARD | property picklist value
CFIHOS-60001608 | SLL | Leone | 2018-08-08T11:21:40.292Z | 2021-10-12T15:02:03.835Z |  | CR0007;FR69 | STANDARD | property picklist value
CFIHOS-60001609 | SOS | Somali Shilling | 2018-08-08T11:21:40.292Z | 2021-10-12T15:02:03.835Z |  | CR0007;FR69 | STANDARD | property picklist value
CFIHOS-60001610 | SRD | Surinam Dollar | 2018-08-08T11:21:40.292Z | 2021-10-12T15:02:03.835Z |  | CR0007;FR69 | STANDARD | property picklist value
CFIHOS-60001611 | SSP | South Sudanese Pound | 2018-08-08T11:21:40.292Z | 2021-10-12T15:02:03.835Z |  | CR0007;FR69 | STANDARD | property picklist value
CFIHOS-60001612 | STD | Dobra | 2018-08-08T11:21:40.292Z | 2021-10-12T15:02:03.835Z |  | CR0007;FR69 | STANDARD | property picklist value
CFIHOS-60001613 | SVC | El Salvador Colon | 2018-08-08T11:21:40.292Z | 2021-10-12T15:02:03.835Z |  | CR0007;FR69 | STANDARD | property picklist value
CFIHOS-60001614 | SYP | Syrian Pound | 2018-08-08T11:21:40.292Z | 2021-10-12T15:02:03.835Z |  | CR0007;FR69 | STANDARD | property picklist value
CFIHOS-60001615 | SZL | Lilangeni | 2018-08-08T11:21:40.292Z | 2021-10-12T15:02:03.835Z |  | CR0007;FR69 | STANDARD | property picklist value
CFIHOS-60001616 | THB | Baht | 2018-08-08T11:21:40.292Z | 2021-10-12T15:02:03.835Z |  | CR0007;FR69 | STANDARD | property picklist value
CFIHOS-60001617 | TJS | Somoni | 2018-08-08T11:21:40.292Z | 2021-10-12T15:02:03.835Z |  | CR0007;FR69 | STANDARD | property picklist value
CFIHOS-60001618 | TMT | Turkmenistan New Manat | 2018-08-08T11:21:40.292Z | 2021-10-12T15:02:03.835Z |  | CR0007;FR69 | STANDARD | property picklist value
CFIHOS-60001619 | TND | Tunisian Dinar | 2018-08-08T11:21:40.292Z | 2021-10-12T15:02:03.835Z |  | CR0007;FR69 | STANDARD | property picklist value
CFIHOS-60001620 | TOP | Pa'anga | 2018-08-08T11:21:40.292Z | 2021-10-12T15:02:03.835Z |  | CR0007;FR69 | STANDARD | property picklist value
CFIHOS-60001621 | TRY | Turkish Lira | 2018-08-08T11:21:40.292Z | 2021-10-12T15:02:03.835Z |  | CR0007;FR69 | STANDARD | property picklist value
CFIHOS-60001622 | TTD | Trinidad and Tobago Dollar | 2018-08-08T11:21:40.292Z | 2021-10-12T15:02:03.835Z |  | CR0007;FR69 | STANDARD | property picklist value
CFIHOS-60001623 | TWD | New Taiwan Dollar | 2018-08-08T11:21:40.292Z | 2021-10-12T15:02:03.835Z |  | CR0007;FR69 | STANDARD | property picklist value
CFIHOS-60001624 | TZS | Tanzanian Shilling | 2018-08-08T11:21:40.292Z | 2021-10-12T15:02:03.835Z |  | CR0007;FR69 | STANDARD | property picklist value
CFIHOS-60001625 | UAH | Hryvnia | 2018-08-08T11:21:40.292Z | 2021-10-12T15:02:03.835Z |  | CR0007;FR69 | STANDARD | property picklist value
CFIHOS-60001626 | UGX | Uganda Shilling | 2018-08-08T11:21:40.292Z | 2021-10-12T15:02:03.835Z |  | CR0007;FR69 | STANDARD | property picklist value
CFIHOS-60001627 | USD | US Dollar | 2018-08-08T11:21:40.292Z | 2021-10-12T15:02:03.835Z |  | CR0007;FR69 | STANDARD | property picklist value
CFIHOS-60001628 | UYU | Peso Uruguayo | 2018-08-08T11:21:40.292Z | 2021-10-12T15:02:03.835Z |  | CR0007;FR69 | STANDARD | property picklist value
CFIHOS-60001629 | UZS | Uzbekistan Sum | 2018-08-08T11:21:40.292Z | 2021-10-12T15:02:03.835Z |  | CR0007;FR69 | STANDARD | property picklist value
CFIHOS-60001630 | VEF | Bolivar | 2018-08-08T11:21:40.292Z | 2021-10-12T15:02:03.835Z |  | CR0007;FR69 | STANDARD | property picklist value
CFIHOS-60001631 | VND | Dong | 2018-08-08T11:21:40.292Z | 2021-10-12T15:02:03.835Z |  | CR0007;FR69 | STANDARD | property picklist value
CFIHOS-60001632 | VUV | Vatu | 2018-08-08T11:21:40.292Z | 2021-10-12T15:02:03.835Z |  | CR0007;FR69 | STANDARD | property picklist value
CFIHOS-60001633 | WST | Tala | 2018-08-08T11:21:40.292Z | 2021-10-12T15:02:03.835Z |  | CR0007;FR69 | STANDARD | property picklist value
CFIHOS-60001634 | XAF | CFA Franc BEAC | 2018-08-08T11:21:40.292Z | 2021-10-12T15:02:03.835Z |  | CR0007;FR69 | STANDARD | property picklist value
CFIHOS-60001635 | XCD | East Caribbean Dollar | 2018-08-08T11:21:40.292Z | 2021-10-12T15:02:03.835Z |  | CR0007;FR69 | STANDARD | property picklist value
CFIHOS-60001636 | XOF | CFA Franc BCEAO | 2018-08-08T11:21:40.292Z | 2021-10-12T15:02:03.835Z |  | CR0007;FR69 | STANDARD | property picklist value
CFIHOS-60001637 | XPF | CFP Franc | 2018-08-08T11:21:40.292Z | 2021-10-12T15:02:03.835Z |  | CR0007;FR69 | STANDARD | property picklist value
CFIHOS-60001638 | YER | Yemeni Rial | 2018-08-08T11:21:40.292Z | 2021-10-12T15:02:03.835Z |  | CR0007;FR69 | STANDARD | property picklist value
CFIHOS-60001639 | ZAR | Rand | 2018-08-08T11:21:40.292Z | 2021-10-12T15:02:03.835Z |  | CR0007;FR69 | STANDARD | property picklist value
CFIHOS-60001640 | ZMW | Zambian Kwacha | 2018-08-08T11:21:40.292Z | 2021-10-12T15:02:03.835Z |  | CR0007;FR69 | STANDARD | property picklist value
CFIHOS-60001641 | ZWL | Zimbabwe Dollar | 2018-08-08T11:21:40.292Z | 2021-10-12T15:02:03.835Z |  | CR0007;FR69 | STANDARD | property picklist value
CFIHOS-60001642 | confidential | Document is contractually confidential; Owner-Operator has responsibility to restrict access to the Document. | 2018-08-17T11:41:20.462Z | 2021-10-12T15:02:03.835Z | 2021-10-12T15:02:03.835Z | CR0008;CR0024 | TERMINATED | property picklist value
CFIHOS-60001643 | not confidential | Document is not contractually confidential; Owner-Operator has no contractual responsibility to restrict access to the Document. | 2018-08-17T11:41:20.462Z | 2021-10-12T15:02:03.835Z | 2021-10-12T15:02:03.835Z | CR0008;CR0024 | TERMINATED | property picklist value
CFIHOS-60001644 | External Hard Drive (USB drive, ZIP drive, etc.) | External storage device used to house electronic files | 2018-08-17T11:41:20.462Z | 2021-10-12T15:02:03.835Z |  | CR0008;CR0024;FR69 | STANDARD | property picklist value
CFIHOS-60001645 | ISO 15926 part4 | A standard for data integration, sharing, exchange and hand-over between computer system in the process industry | 2018-12-10T17:46:29.060Z | 2021-10-12T15:02:03.835Z |  | CR0020;FR69 | STANDARD | property picklist value
CFIHOS-60001646 | STEPLIB | Standard Template for Electronic Publishing | 2018-12-10T17:46:29.060Z | 2021-10-12T15:02:03.835Z |  | CR0020 | STANDARD | property picklist value
CFIHOS-60001647 | POSC CAESAR | An organization promoting standards for interoperability of data | 2018-12-10T17:46:29.060Z | 2021-10-12T15:02:03.835Z |  | CR0020;FR69 | STANDARD | property picklist value
CFIHOS-60001648 | UNSPSC | United Nations Standard Products and Services Classification | 2018-12-10T17:46:29.060Z | 2021-10-12T15:02:03.835Z |  | CR0020;FR69 | STANDARD | property picklist value
CFIHOS-60001649 | SI | Metric (Systeme International) | 2019-03-05T14:13:04.540Z | 2021-10-12T15:02:03.835Z |  | CR0022;FR69 | STANDARD | property picklist value
CFIHOS-60001650 | Imperial | Imperial System for Units of Measure | 2019-03-05T14:13:04.540Z | 2021-10-12T15:02:03.835Z |  | CR0022;FR69 | STANDARD | property picklist value
CFIHOS-60001651 | process design | process design is conceptual designing of a process and its process conditions | 2019-03-26T15:41:46.573Z | 2021-10-12T15:02:03.835Z |  | CR0024;FR69 | STANDARD | property picklist value
CFIHOS-60001652 | product configuration | product configuration is configuring a product by selecting one or more options next to the standard characteristics | 2019-03-26T15:41:46.573Z | 2021-10-12T15:02:03.835Z |  | CR0024;FR69 | STANDARD | property picklist value
CFIHOS-60001653 | in-line maintenance | in-line maintenance is maintaining without uninstalling the maintained object | 2019-03-26T15:41:46.573Z | 2021-10-12T15:02:03.835Z |  | CR0024;FR69 | STANDARD | property picklist value
CFIHOS-60001654 | shop maintenance | shop maintenance is maintaining in a maintenance shop | 2019-03-26T15:41:46.573Z | 2021-10-12T15:02:03.835Z |  | CR0024;FR69 | STANDARD | property picklist value
CFIHOS-60001655 | asset management | asset management is managing the assets of an organisation or a person | 2019-03-26T15:41:46.573Z | 2021-10-12T15:02:03.835Z |  | CR0024;FR69 | STANDARD | property picklist value
CFIHOS-60001656 | logistics management | logistics management is managing the logistical activities of an organization or a person | 2019-03-26T15:41:46.573Z | 2021-10-12T15:02:03.835Z |  | CR0024;FR69 | STANDARD | property picklist value
CFIHOS-60001657 | plant design | plant design is designing the layout of a process plant | 2019-03-26T15:41:46.573Z | 2021-10-12T15:02:03.835Z |  | CR0024;FR69 | STANDARD | property picklist value
CFIHOS-60001658 | product sales | product sales is selling a manufactured product | 2019-03-26T15:41:46.573Z | 2021-10-12T15:02:03.835Z |  | CR0024;FR69 | STANDARD | property picklist value
CFIHOS-60001659 | procurement | procuring is the activity of buying to specification | 2019-03-26T15:41:46.573Z | 2021-10-12T15:02:03.835Z |  | CR0024;FR69 | STANDARD | property picklist value
CFIHOS-60001660 | prefabrication | prefabricating is the activity of fabricating an item under optimised conditions at location other than where it has to be installed | 2019-03-26T15:41:46.573Z | 2021-10-12T15:02:03.835Z |  | CR0024;FR69 | STANDARD | property picklist value
CFIHOS-60001661 | operations | operating is the activity of causing something to function, such as a piece of machinery, process, or system, or a business | 2019-03-26T15:41:46.573Z | 2021-10-12T15:02:03.835Z |  | CR0024;FR69 | STANDARD | property picklist value
CFIHOS-60001662 | manufacturing | manufacturing is the activity of making wares or other material products by hand or machinery, especially when carried on systematically with division of labour | 2019-03-26T15:41:46.573Z | 2021-10-12T15:02:03.835Z |  | CR0024;FR69 | STANDARD | property picklist value
CFIHOS-60001663 | inspecting | inspecting is the activity of viewing closely and critically in order to ascertain quality or state, detect errors, or otherwise appraise | 2019-03-26T15:41:46.573Z | 2021-10-12T15:02:03.835Z |  | CR0024;FR69 | STANDARD | property picklist value
CFIHOS-60001664 | demolition | demolishing is the activity of destroying by pulling or tearing down and breaking in parts | 2019-03-26T15:41:46.573Z | 2021-10-12T15:02:03.835Z |  | CR0024;FR69 | STANDARD | property picklist value
CFIHOS-60001665 | construction | constructing is the activity of making or forming, or creating by combining parts or elements | 2019-03-26T15:41:46.573Z | 2021-10-12T15:02:03.835Z |  | CR0024;FR69 | STANDARD | property picklist value
CFIHOS-60001666 | commissioning | commissioning is the activity of bringing in a state where readiness for active service is warranted | 2019-03-26T15:41:46.573Z | 2021-10-12T15:02:03.835Z |  | CR0024;FR69 | STANDARD | property picklist value
CFIHOS-60001667 | analysing | analysing is the Activity of studying and weighing various aspects, factors, or elements in order to arrive at an answer, result or solution | 2019-03-26T15:41:46.573Z | 2021-10-12T15:02:03.835Z |  | CR0024;FR69 | STANDARD | property picklist value
CFIHOS-60001668 | process engineering | process engineering is detailed engineering of a process and its process conditions | 2019-03-26T15:41:46.573Z | 2021-10-12T15:02:03.835Z |  | CR0024;FR69 | STANDARD | property picklist value
CFIHOS-60001669 | detailed engineering | detailed engineering is engineering to a detailed level | 2019-03-26T15:41:46.573Z | 2021-10-12T15:02:03.835Z |  | CR0024;FR69 | STANDARD | property picklist value
CFIHOS-60001670 | not specified | The representation type is not specified. | 2019-03-29T14:51:13.427Z | 2021-10-12T15:02:03.835Z |  | CR0027 | STANDARD | property picklist value
CFIHOS-60001671 | not specified | The review type is not specified. | 2017-02-13T23:00:15.177Z | 2021-10-12T15:02:03.835Z |  | CR0027 | STANDARD | property picklist value
CFIHOS-60001672 | IFD | Issued for Design | 2019-03-29T14:51:13.427Z | 2021-10-12T15:02:03.835Z |  | CR0027;CR0030;FR69 | STANDARD | property picklist value
CFIHOS-60001673 | AFD | Approved for Design | 2019-03-29T14:51:13.427Z | 2021-10-12T15:02:03.835Z |  | CR0027;CR0030;FR69 | STANDARD | property picklist value
CFIHOS-60001674 | IFT | Issued for Tender of Bid | 2019-03-29T14:51:13.427Z | 2021-10-12T15:02:03.835Z |  | CR0027;CR0030;FR69 | STANDARD | property picklist value
CFIHOS-60001675 | AFT | Approved for Tender or Bid | 2019-03-29T14:51:13.427Z | 2021-10-12T15:02:03.835Z |  | CR0027;CR0030;FR69 | STANDARD | property picklist value
CFIHOS-60001676 | IFP | Issued for Purchase | 2019-03-29T14:51:13.427Z | 2021-10-12T15:02:03.835Z |  | CR0027;CR0030;FR69 | STANDARD | property picklist value
CFIHOS-60001677 | AFP | Approved for Purchase | 2019-03-29T14:51:13.427Z | 2021-10-12T15:02:03.835Z |  | CR0027;CR0030;FR69 | STANDARD | property picklist value
CFIHOS-60001678 | IFC | Issued for Construction | 2019-03-29T14:51:13.427Z | 2021-10-12T15:02:03.835Z |  | CR0027;CR0030;FR69 | STANDARD | property picklist value
CFIHOS-60001679 | AFC | Approved for Construction/Use | 2019-03-29T14:51:13.427Z | 2021-10-12T15:02:03.835Z |  | CR0027;CR0030;FR69 | STANDARD | property picklist value
CFIHOS-60001680 | IFA | Issued for Approval | 2019-03-29T14:51:13.427Z | 2021-10-12T15:02:03.835Z |  | CR0027;CR0030;FR69 | STANDARD | property picklist value
CFIHOS-60001681 | IFH | Issued for HAZOP | 2019-03-29T14:51:13.427Z | 2021-10-12T15:02:03.835Z |  | CR0027;CR0030;FR69 | STANDARD | property picklist value
CFIHOS-60001682 | IFI | Issued for Information | 2019-03-29T14:51:13.427Z | 2021-10-12T15:02:03.835Z |  | CR0027;CR0030;FR69 | STANDARD | property picklist value
CFIHOS-60001683 | IFQ | Issued for Quotation | 2019-03-29T14:51:13.427Z | 2021-10-12T15:02:03.835Z |  | CR0027;CR0030;FR69 | STANDARD | property picklist value
CFIHOS-60001684 | IFR | Issued for Review | 2019-03-29T14:51:13.427Z | 2021-10-12T15:02:03.835Z |  | CR0027;CR0030;FR69 | STANDARD | property picklist value
CFIHOS-60001685 | IFV | Issued for Field Verification | 2019-03-29T14:51:13.427Z | 2021-10-12T15:02:03.835Z |  | CR0027;CR0030;FR69 | STANDARD | property picklist value
CFIHOS-60001686 | SUP | document has been superceded by another document | 2019-03-29T14:51:13.427Z | 2021-10-12T15:02:03.835Z |  | CR0027;CR0030;FR69 | STANDARD | property picklist value
CFIHOS-60001687 | APP | document approved | 2019-03-29T14:51:13.427Z | 2021-10-12T15:02:03.835Z |  | CR0027;CR0030;FR69 | STANDARD | property picklist value
CFIHOS-60001688 | ASB | As Built; For Record | 2019-03-29T14:51:13.427Z | 2021-10-12T15:02:03.835Z | 2021-10-12T15:02:03.835Z | CR0027;CR0030;FR69 | TERMINATED | property picklist value
CFIHOS-60001689 | CAN | Cancelled or Void; document deemed obsolete; not for use | 2019-03-29T14:51:13.427Z | 2021-10-12T15:02:03.835Z |  | CR0027;CR0030;FR69 | STANDARD | property picklist value
CFIHOS-60001690 | Web-services and/or Cloud | Web-services and/or Cloud | 2019-03-29T14:51:13.427Z | 2021-10-12T15:02:03.835Z |  | CR0027;FR69 | STANDARD | property picklist value
CFIHOS-60001691 | de | German | 2019-03-29T14:51:13.427Z | 2021-10-12T15:02:03.835Z |  | CR0027;CR0030;CR0032;FR69 | STANDARD | property picklist value
CFIHOS-60001692 | nl | Dutch; Flemish | 2019-03-29T14:51:13.427Z | 2021-10-12T15:02:03.835Z |  | CR0027;CR0030;CR0032;FR69 | STANDARD | property picklist value
CFIHOS-60001693 | ru | Russian | 2019-03-29T14:51:13.427Z | 2021-10-12T15:02:03.835Z |  | CR0027;CR0030;CR0032;FR69 | STANDARD | property picklist value
CFIHOS-60001694 | es | Spanish; Castilian | 2019-03-29T14:51:13.427Z | 2021-10-12T15:02:03.835Z |  | CR0027;CR0030;CR0032;FR69 | STANDARD | property picklist value
CFIHOS-60001695 | zh | Chinese | 2019-03-29T14:51:13.427Z | 2021-10-12T15:02:03.835Z |  | CR0027;CR0030;CR0032;FR69 | STANDARD | property picklist value
CFIHOS-60001696 | reviewed | Reviewed | 2019-04-17T12:32:46.848Z | 2021-10-12T15:02:03.835Z |  | CR0023 | STANDARD | property picklist value
CFIHOS-60001697 | CONT | Content type | 2019-04-17T12:32:46.848Z | 2021-10-12T15:02:03.835Z |  | CR0023 | STANDARD | property picklist value
CFIHOS-60001698 | DOCT | Document type | 2019-04-17T12:32:46.848Z | 2021-10-12T15:02:03.835Z |  | CR0023 | STANDARD | property picklist value
CFIHOS-60001699 | Yes | yes means affirmative | 2019-05-14T09:22:54.502Z | 2021-10-12T15:02:03.835Z | 2021-10-12T15:02:03.835Z | CR0028;FR60 | TERMINATED | property picklist value
CFIHOS-60001700 | No | no means negative | 2019-05-14T09:22:54.502Z | 2021-10-12T15:02:03.835Z | 2021-10-12T15:02:03.835Z | CR0028;FR60 | TERMINATED | property picklist value
CFIHOS-60001707 | Class I | Allowable leakage as agreed between Contractor and Manufacturer; A modification of any Class II, III or IV valve where design intent is the same as the basic class, but by agreement between user and supplier, no test is required. | 2019-05-14T09:22:54.502Z | 2021-10-12T15:02:03.835Z |  | CR0028;FR69 | STANDARD | property picklist value
CFIHOS-60001708 | Class II | No more leakage than 0.5 % of rated flow capacity; 0.5% of rated valve capacity | 2019-05-14T09:22:54.502Z | 2021-10-12T15:02:03.835Z |  | CR0028;FR69 | STANDARD | property picklist value
CFIHOS-60001709 | Class III | No more leakage than 0.1 % of rated flow capacity; 0.1% of rated valve capacity | 2019-05-14T09:22:54.502Z | 2021-10-12T15:02:03.835Z |  | CR0028;FR69 | STANDARD | property picklist value
CFIHOS-60001710 | Class IV | No more leakage than 0.01 % of rated flow capacity; 0.01% of rated valve capacity | 2019-05-14T09:22:54.502Z | 2021-10-12T15:02:03.835Z |  | CR0028;FR69 | STANDARD | property picklist value
CFIHOS-60001711 | Class V | No more leakage than 10.8 x 10-6 x D Nm3/h (D is the seat diameter in mm);See Table 1 of ANSI B16.104/FCI 70-2 | 2019-05-14T09:22:54.502Z | 2021-10-12T15:02:03.835Z |  | CR0028;FR69 | STANDARD | property picklist value
CFIHOS-60001712 | Class VI | For values, refer to IEC 60534-4 Table 3; Leakage per Paragraph 5.4.4 of ANSI B16.104/FCI 70-2 as expressed in ml per minute versus seat diameter | 2019-05-14T09:22:54.502Z | 2021-10-12T15:02:03.835Z |  | CR0028;FR69 | STANDARD | property picklist value
CFIHOS-60001713 | soft-seated | soft-seated | 2019-05-14T09:22:54.502Z | 2021-10-12T15:02:03.835Z |  | CR0028;FR69 | STANDARD | property picklist value
CFIHOS-60001714 | metal-to-metal seated | metal-to-metal seated | 2019-05-14T09:22:54.502Z | 2021-10-12T15:02:03.835Z |  | CR0028;FR69 | STANDARD | property picklist value
CFIHOS-60001715 | socket welded | socket welded | 2019-05-14T09:22:54.502Z | 2021-10-12T15:02:03.835Z |  | CR0028;FR69 | STANDARD | property picklist value
CFIHOS-60001716 | threaded | threaded | 2019-05-14T09:22:54.502Z | 2021-10-12T15:02:03.835Z |  | CR0028;FR69 | STANDARD | property picklist value
CFIHOS-60001717 | butt-welded | butt-welded | 2019-05-14T09:22:54.502Z | 2021-10-12T15:02:03.835Z |  | CR0028;FR69 | STANDARD | property picklist value
CFIHOS-60001718 | flanged | flanged | 2019-05-14T09:22:54.502Z | 2021-10-12T15:02:03.835Z |  | CR0028;FR69 | STANDARD | property picklist value
CFIHOS-60001719 | fail-closed | a condition wherein the valve closure member moves to a closed position when the actuating energy source fails | 2019-05-14T09:22:54.502Z | 2021-10-12T15:02:03.835Z |  | CR0028;FR69 | STANDARD | property picklist value
CFIHOS-60001720 | fail-in-place | a condition wherein the valve closure member stays in its last position when the actuating energy source fails | 2019-05-14T09:22:54.502Z | 2021-10-12T15:02:03.835Z |  | CR0028;FR69 | STANDARD | property picklist value
CFIHOS-60001721 | fail-open | a condition wherein the valve closure member moves to an open position when the actuating energy source fails | 2019-05-14T09:22:54.502Z | 2021-10-12T15:02:03.835Z |  | CR0028;FR69 | STANDARD | property picklist value
CFIHOS-60001722 | SIL 0 | tolerable risk (0-10 Risk Reduction Factor) | 2019-05-14T09:22:54.502Z | 2021-10-12T15:02:03.835Z |  | CR0028 | STANDARD | property picklist value
CFIHOS-60001723 | SIL 1 | minimal risk (>10 to less than or equal to 100 Risk Reduction Factor) | 2019-05-14T09:22:54.502Z | 2021-10-12T15:02:03.835Z |  | CR0028;FR69 | STANDARD | property picklist value
CFIHOS-60001724 | SIL 2 | medium risk (>100 to less than or equal to 1000 Risk Reduction Factor) | 2019-05-14T09:22:54.502Z | 2021-10-12T15:02:03.835Z |  | CR0028;FR69 | STANDARD | property picklist value
CFIHOS-60001725 | SIL 3 | high risk (>1000 to less than or equal to 10,000 Risk Reduction Factor) | 2019-05-14T09:22:54.502Z | 2021-10-12T15:02:03.835Z |  | CR0028;FR69 | STANDARD | property picklist value
CFIHOS-60001726 | SIL 4 | highest risk (>10,000 to less than or equal to 100,000 Risk Reduction Factor) | 2019-05-14T09:22:54.502Z | 2021-10-12T15:02:03.835Z |  | CR0028;FR69 | STANDARD | property picklist value
CFIHOS-60001727 | anti-cavitation trim | trim style that by its geometry reduces or eliminates the tendency of the controlled liquid to cavitate | 2019-05-14T09:22:54.502Z | 2021-10-12T15:02:03.835Z |  | CR0028;FR69 | STANDARD | property picklist value
CFIHOS-60001728 | anti-noise trim | a control valve trim style that by its geometry reduces the noise generated by fluid flowing through the valve | 2019-05-14T09:22:54.502Z | 2021-10-12T15:02:03.835Z |  | CR0028;FR69 | STANDARD | property picklist value
CFIHOS-60001729 | balanced trim | control valve trim designed to minimize the net static and dynamic fluid flow forces, from fluid pressure, acting on the trim | 2019-05-14T09:22:54.502Z | 2021-10-12T15:02:03.835Z |  | CR0028;FR69 | STANDARD | property picklist value
CFIHOS-60001730 | reduced trim | control valve trim that has a flow area smaller than the full flow area for that valve | 2019-05-14T09:22:54.502Z | 2021-10-12T15:02:03.835Z |  | CR0028;FR69 | STANDARD | property picklist value
CFIHOS-60001731 | soft-seated trim | valve trim with an elastomeric, plastic, or other readily deformable material used either in the closure member component or seat ring to provide tight shutoff with minimal actuator forces | 2019-05-14T09:22:54.502Z | 2021-10-12T15:02:03.835Z |  | CR0028;FR69 | STANDARD | property picklist value
CFIHOS-60001732 | pneumatic | the input/output signals are usually 3 psig to 15 psig (20 kPa to 100kPa) and can be direct connected to the process, providing control capability using mechanical technology that uses process fluids and/or compressed air | 2017-02-13T23:00:15.177Z | 2021-10-12T15:02:03.835Z |  | CR0028;FR69 | STANDARD | property picklist value
CFIHOS-60001733 | analog electronic | a signal (usually 4 mA to 20 mA) representing a variable which may be continuously observed and continuously represented | 2019-05-14T09:22:54.502Z | 2021-10-12T15:02:03.835Z |  | CR0028;FR69 | STANDARD | property picklist value
CFIHOS-60001734 | digital electronic | a signal (usually 4 mA to 20 mA, but sometimes fieldbus or other digital format) representating information by a set of discrete vaues in accordance with a prescribed law. These values are represented by numbers. | 2019-05-14T09:22:54.502Z | 2021-10-12T15:02:03.835Z |  | CR0028;FR69 | STANDARD | property picklist value
CFIHOS-60001735 | HART | HART | 2019-05-14T09:22:54.502Z | 2021-10-12T15:02:03.835Z |  | CR0028;FR69 | STANDARD | property picklist value
CFIHOS-60001736 | FF | Foundation Fieldbus | 2019-05-14T09:22:54.502Z | 2021-10-12T15:02:03.835Z |  | CR0028;FR69 | STANDARD | property picklist value
CFIHOS-60001737 | Profibus | Profibus | 2019-05-14T09:22:54.502Z | 2021-10-12T15:02:03.835Z |  | CR0028;FR69 | STANDARD | property picklist value
CFIHOS-60001738 | DA | Very High Protection | 2019-05-14T09:22:54.502Z | 2021-10-12T15:02:03.835Z |  | CR0028;FR69 | STANDARD | property picklist value
CFIHOS-60001739 | DB | High Protection | 2019-05-14T09:22:54.502Z | 2021-10-12T15:02:03.835Z |  | CR0028;FR69 | STANDARD | property picklist value
CFIHOS-60001740 | DC | Normal Protection | 2019-05-14T09:22:54.502Z | 2021-10-12T15:02:03.835Z |  | CR0028;FR69 | STANDARD | property picklist value
CFIHOS-60001741 | GC | Normal Protection | 2019-05-14T09:22:54.502Z | 2021-10-12T15:02:03.835Z |  | CR0028;FR69 | STANDARD | property picklist value
CFIHOS-60001742 | GA | Very High Protection | 2019-05-14T09:22:54.502Z | 2021-10-12T15:02:03.835Z |  | CR0028;FR69 | STANDARD | property picklist value
CFIHOS-60001743 | GB | High Protection | 2019-05-14T09:22:54.502Z | 2021-10-12T15:02:03.835Z |  | CR0028;FR69 | STANDARD | property picklist value
CFIHOS-60001744 | MA | Very High Protection | 2019-05-14T09:22:54.502Z | 2021-10-12T15:02:03.835Z |  | CR0028;FR69 | STANDARD | property picklist value
CFIHOS-60001745 | MB | High Protection | 2019-05-14T09:22:54.502Z | 2021-10-12T15:02:03.835Z |  | CR0028;FR69 | STANDARD | property picklist value
CFIHOS-60001746 | T2A | Maximum temperature 536°F (280°C) | 2019-05-14T09:22:54.502Z | 2021-10-12T15:02:03.835Z |  | CR0028;FR69;FR74 | STANDARD | property picklist value
CFIHOS-60001747 | T2B | Maximum temperature 500°F (260°C) | 2019-05-14T09:22:54.502Z | 2021-10-12T15:02:03.835Z |  | CR0028;FR69;FR74 | STANDARD | property picklist value
CFIHOS-60001748 | T2C | Maximum temperature 446°F (230°C) | 2019-05-14T09:22:54.502Z | 2021-10-12T15:02:03.835Z |  | CR0028;FR69;FR74 | STANDARD | property picklist value
CFIHOS-60001749 | T2D | Maximum temperature 419°F (215°C) | 2019-05-14T09:22:54.502Z | 2021-10-12T15:02:03.835Z |  | CR0028;FR69;FR74 | STANDARD | property picklist value
CFIHOS-60001750 | T3A | Maximum temperature 356°F (180°C) | 2019-05-14T09:22:54.502Z | 2021-10-12T15:02:03.835Z |  | CR0028;FR69;FR74 | STANDARD | property picklist value
CFIHOS-60001751 | T3B | Maximum temperature 329°F (165°C) | 2019-05-14T09:22:54.502Z | 2021-10-12T15:02:03.835Z |  | CR0028;FR69;FR74 | STANDARD | property picklist value
CFIHOS-60001752 | T3C | Maximum temperature 320°F (160°C) | 2019-05-14T09:22:54.502Z | 2021-10-12T15:02:03.835Z |  | CR0028;FR69;FR74 | STANDARD | property picklist value
CFIHOS-60001753 | T4A | Maximum temperature 248°F (120°C) | 2019-05-14T09:22:54.502Z | 2021-10-12T15:02:03.835Z |  | CR0028;FR69;FR74 | STANDARD | property picklist value
CFIHOS-60001754 | Class I, Division 1 | Class I, Division 1 as defined in ANSI/NFPA 70 NEC Article 500.5 | 2019-05-14T09:22:54.502Z | 2021-10-12T15:02:03.835Z |  | CR0028;FR69 | STANDARD | property picklist value
CFIHOS-60001755 | Class I, Division 2 | Class I, Division 2 as defined in ANSI/NFPA 70 NEC Article 500.5 | 2019-05-14T09:22:54.502Z | 2021-10-12T15:02:03.835Z |  | CR0028;FR69 | STANDARD | property picklist value
CFIHOS-60001756 | Class II, Division 1 | Class II, Division 1 as defined in ANSI/NFPA 70 NEC Article 500.5 | 2019-05-14T09:22:54.502Z | 2021-10-12T15:02:03.835Z |  | CR0028;FR69 | STANDARD | property picklist value
CFIHOS-60001757 | Class II, Division 2 | Class II, Division 2 as defined in ANSI/NFPA 70 NEC Article 500.5 | 2019-05-14T09:22:54.502Z | 2021-10-12T15:02:03.835Z |  | CR0028;FR69 | STANDARD | property picklist value
CFIHOS-60001758 | Class III, Division 1 | Class III, Division 1 as defined in ANSI/NFPA 70 NEC Article 500.5 | 2019-05-14T09:22:54.502Z | 2021-10-12T15:02:03.835Z |  | CR0028;FR69 | STANDARD | property picklist value
CFIHOS-60001759 | Class III, Division 2 | Class III, Division 2 as defined in ANSI/NFPA 70 NEC Article 500.5 | 2019-05-14T09:22:54.502Z | 2021-10-12T15:02:03.835Z |  | CR0028;FR69 | STANDARD | property picklist value
CFIHOS-60001760 | Zone 20 | An hazardous area in which an explosive atmosphere consisting of a mixture with air of flammable substances in the form of dust is present continuously or for long periods or frequently. | 2019-05-14T09:22:54.502Z | 2021-10-12T15:02:03.835Z |  | CR0028;FR69 | STANDARD | property picklist value
CFIHOS-60001761 | Zone 21 | An hazardous area in which an explosive atmosphere consisting of a mixture with air of flammable substances in the form of dust is likely to occur in normal operation occasionally | 2019-05-14T09:22:54.502Z | 2021-10-12T15:02:03.835Z |  | CR0028;FR69 | STANDARD | property picklist value
CFIHOS-60001762 | Zone 22 | An hazardous area in which an explosive atmosphere consisting of a mixture with air of flammable substances in the form of dust is not likely to occur in normal operation, but if it does occur, will persist for a short period only. | 2019-05-14T09:22:54.502Z | 2021-10-12T15:02:03.835Z |  | CR0028;FR69 | STANDARD | property picklist value
CFIHOS-60001763 | A | Acetylene | 2019-05-14T09:22:54.502Z | 2021-10-12T15:02:03.835Z |  | CR0028 | STANDARD | property picklist value
CFIHOS-60001764 | B | Flammable gas, flammable liquid-produced vapor, or combustible liquid-produced vapor mixed with air that may burn or explode, having either a maximum experimental safe gap (MESG) value less than or equal to 0.45 mm or a minimum igniting current ratio (MIC ratio) less than or equal to 0.40 | 2019-05-14T09:22:54.502Z | 2021-10-12T15:02:03.835Z |  | CR0028 | STANDARD | property picklist value
CFIHOS-60001765 | C | Flammable gas, flammable liquid-produced vapor, or combustible liquid-produced vapor mixed with air that may burn or explode, having either a maximum experimental safe gap (MESG) value greater than 0.45 mm and less than or equal to 0.75 mm, or a minimum igniting current ratio (MIC ratio) greater than 0.40 and less than or equal to 0.80. | 2019-05-14T09:22:54.502Z | 2021-10-12T15:02:03.835Z |  | CR0028 | STANDARD | property picklist value
CFIHOS-60001766 | D | Flammable gas, flammable liquid-produced vapor, or combustible liquid-produced vapor mixed with air safe gap (MESG) value greater than 0.75 mm or a minimum igniting current (MIC) ratio greater than 0.80. | 2019-05-14T09:22:54.502Z | 2021-10-12T15:02:03.835Z |  | CR0028 | STANDARD | property picklist value
CFIHOS-60001767 | E | Atmospheres containing combustible metal dusts, including aluminium, magnesium, and their commercial alloys, or other combustible dusts whose particle size, abrasiveness, and conductivity present similar hazards in the use of electrical equipment. | 2019-05-14T09:22:54.502Z | 2021-10-12T15:02:03.835Z |  | CR0028 | STANDARD | property picklist value
CFIHOS-60001768 | F | Atmospheres containing combustible carbonaceous dusts that have more than 8 percent total entrapped volatiles (see ASTM D3175-11, Standard Test Method for Volatile Matter in the Analysis Sample for Coal and Coke, for coal and coke dusts) or that have been sensitized by other materials so that they present an explosion hazard. | 2019-05-14T09:22:54.502Z | 2021-10-12T15:02:03.835Z |  | CR0028 | STANDARD | property picklist value
CFIHOS-60001769 | G | Atmospheres containing combustible dusts not included in Group E or Group F, including flour, grain, wood, plastic, and chemicals. | 2019-05-14T09:22:54.502Z | 2021-10-12T15:02:03.835Z |  | CR0028 | STANDARD | property picklist value
CFIHOS-60001770 | process control | process control | 2019-05-14T09:22:54.502Z | 2021-10-12T15:02:03.835Z |  | CR0028;FR69 | STANDARD | property picklist value
CFIHOS-60001771 | emergency shutdown | emergency shutdown | 2019-05-14T09:22:54.502Z | 2021-10-12T15:02:03.835Z |  | CR0028;FR69 | STANDARD | property picklist value
CFIHOS-60001772 | process shutdown | process shutdown | 2019-05-14T09:22:54.502Z | 2021-10-12T15:02:03.835Z |  | CR0028;FR69 | STANDARD | property picklist value
CFIHOS-60001773 | pressure reduction | pressure reduction | 2019-05-14T09:22:54.502Z | 2021-10-12T15:02:03.835Z |  | CR0028;FR69 | STANDARD | property picklist value
CFIHOS-60001774 | bypass | bypass | 2019-05-14T09:22:54.502Z | 2021-10-12T15:02:03.835Z |  | CR0028;FR69 | STANDARD | property picklist value
CFIHOS-60001775 | blowdown | blowdown | 2019-05-14T09:22:54.502Z | 2021-10-12T15:02:03.835Z |  | CR0028;FR69 | STANDARD | property picklist value
CFIHOS-60001776 | monitoring | monitoring | 2019-05-14T09:22:54.502Z | 2021-10-12T15:02:03.835Z |  | CR0028;FR69 | STANDARD | property picklist value
CFIHOS-60001777 | combined | combined | 2019-05-14T09:22:54.502Z | 2021-10-12T15:02:03.835Z |  | CR0028 | STANDARD | property picklist value
CFIHOS-60001778 | BB1 | Centrifugal pump; Between-bearings; 1- and 2-stage; Axially split | 2019-05-14T09:22:54.502Z | 2021-10-12T15:02:03.835Z |  | CR0028;FR69 | STANDARD | property picklist value
CFIHOS-60001779 | BB2 | Centrifugal pump; Between-bearings; 1- and 2-stage; Radially split | 2019-05-14T09:22:54.502Z | 2021-10-12T15:02:03.835Z |  | CR0028;FR69 | STANDARD | property picklist value
CFIHOS-60001780 | BB3 | Centrifugal pump; Between-bearings; Multistage; Axially split | 2019-05-14T09:22:54.502Z | 2021-10-12T15:02:03.835Z |  | CR0028;FR69 | STANDARD | property picklist value
CFIHOS-60001781 | BB4 | Centrifugal pump; Between-bearings; Multistage; Radially split; Single casing | 2019-05-14T09:22:54.502Z | 2021-10-12T15:02:03.835Z |  | CR0028;FR69 | STANDARD | property picklist value
CFIHOS-60001782 | BB5 | Centrifugal pump; Between-bearings; Multistage; Radially split; Double casing | 2019-05-14T09:22:54.502Z | 2021-10-12T15:02:03.835Z |  | CR0028;FR69 | STANDARD | property picklist value
CFIHOS-60001783 | OH1 | Centrifugal pump; Overhung; Flexibly coupled; Horizontal; Foot-mounted | 2019-05-14T09:22:54.502Z | 2021-10-12T15:02:03.835Z |  | CR0028;FR69 | STANDARD | property picklist value
CFIHOS-60001784 | OH2 | Centrifugal pump; Overhung; Flexibly coupled; Horizontal; Centreline-supported | 2019-05-14T09:22:54.502Z | 2021-10-12T15:02:03.835Z |  | CR0028;FR69 | STANDARD | property picklist value
CFIHOS-60001785 | OH3 | Centrifugal pump; Overhung; Flexibly coupled; Vertical in-line with bearing bracket | 2019-05-14T09:22:54.502Z | 2021-10-12T15:02:03.835Z |  | CR0028;FR69 | STANDARD | property picklist value
CFIHOS-60001786 | OH4 | Centrifugal pump; Overhung; Rigidly coupled; Vertical in-line | 2019-05-14T09:22:54.502Z | 2021-10-12T15:02:03.835Z |  | CR0028;FR69 | STANDARD | property picklist value
CFIHOS-60001787 | OH5 | Centrifugal pump; Close-coupled; Vertical in-line | 2019-05-14T09:22:54.502Z | 2021-10-12T15:02:03.835Z |  | CR0028;FR69 | STANDARD | property picklist value
CFIHOS-60001788 | OH6 | Centrifugal pump; Close-coupled; High-speed integrally geared | 2019-05-14T09:22:54.502Z | 2021-10-12T15:02:03.835Z |  | CR0028;FR69 | STANDARD | property picklist value
CFIHOS-60001789 | VS1 | Centrifugal pump; Vertically suspended; Single casing; Discharge through column; Diffuser | 2019-05-14T09:22:54.502Z | 2021-10-12T15:02:03.835Z |  | CR0028;FR69 | STANDARD | property picklist value
CFIHOS-60001790 | VS2 | Centrifugal pump; Vertically suspended; Single casing; Discharge through column; Volute | 2019-05-14T09:22:54.502Z | 2021-10-12T15:02:03.835Z |  | CR0028;FR69 | STANDARD | property picklist value
CFIHOS-60001791 | VS3 | Centrifugal pump; Vertically suspended; Single casing; Discharge through column; Axial flow | 2019-05-14T09:22:54.502Z | 2021-10-12T15:02:03.835Z |  | CR0028;FR69 | STANDARD | property picklist value
CFIHOS-60001792 | VS4 | Centrifugal pump; Vertically suspended; Single casing; Separate discharge; Line shaft | 2019-05-14T09:22:54.502Z | 2021-10-12T15:02:03.835Z |  | CR0028;FR69 | STANDARD | property picklist value
CFIHOS-60001793 | VS5 | Centrifugal pump; Vertically suspended; Single casing; Separate discharge; Cantilever | 2019-05-14T09:22:54.502Z | 2021-10-12T15:02:03.835Z |  | CR0028;FR69 | STANDARD | property picklist value
CFIHOS-60001794 | VS6 | Centrifugal pump; Vertically suspended; Double casing; Diffuser | 2019-05-14T09:22:54.502Z | 2021-10-12T15:02:03.835Z |  | CR0028;FR69 | STANDARD | property picklist value
CFIHOS-60001795 | VS7 | Centrifugal pump; Vertically suspended; Double casing; Volute | 2019-05-14T09:22:54.502Z | 2021-10-12T15:02:03.835Z |  | CR0028;FR69 | STANDARD | property picklist value
CFIHOS-60001796 | direct-acting pump | consisting of a piston-powered drive end connected directly to a liquid end to which power is directly transmitted by the action of the motive fluid on the piston. | 2019-05-14T09:22:54.502Z | 2021-10-12T15:02:03.835Z |  | CR0028;FR69 | STANDARD | property picklist value
CFIHOS-60001797 | piston pump | having a seal attached to the piston and moving within a cylinder. | 2019-05-14T09:22:54.502Z | 2021-10-12T15:02:03.835Z |  | CR0028;FR69 | STANDARD | property picklist value
CFIHOS-60001798 | plunger pump | having a uniform-section plunger that moves in a static seal. | 2019-05-14T09:22:54.502Z | 2021-10-12T15:02:03.835Z |  | CR0028;FR69 | STANDARD | property picklist value
CFIHOS-60001799 | power pump | consisting of a power end and a liquid end connected by a frame or distance piece. | 2019-05-14T09:22:54.502Z | 2021-10-12T15:02:03.835Z |  | CR0028;FR69 | STANDARD | property picklist value
CFIHOS-60001800 | diaphragm | A pump designed such that the process fluid is isolated from the plunger by means of a hydraulically actuated flat or shaped diaphragm. | 2019-05-14T09:22:54.502Z | 2021-10-12T15:02:03.835Z |  | CR0028;FR69 | STANDARD | property picklist value
CFIHOS-60001801 | plunger | having a uniform-section plunger that moves in a static seal. | 2019-05-14T09:22:54.502Z | 2021-10-12T15:02:03.835Z |  | CR0028;FR69 | STANDARD | property picklist value
CFIHOS-60001802 | GET | Rotary pump; gear; external gears (timed) | 2019-05-14T09:22:54.502Z | 2021-10-12T15:02:03.835Z |  | CR0028;FR69 | STANDARD | property picklist value
CFIHOS-60001803 | GEU | Rotary pump; gear; external gears (untimed) | 2019-05-14T09:22:54.502Z | 2021-10-12T15:02:03.835Z |  | CR0028;FR69 | STANDARD | property picklist value
CFIHOS-60001804 | GI | Rotary pump; gear; internal gears (with crescent) | 2019-05-14T09:22:54.502Z | 2021-10-12T15:02:03.835Z |  | CR0028;FR69 | STANDARD | property picklist value
CFIHOS-60001805 | LM | Rotary pump; lobe; multiple | 2019-05-14T09:22:54.502Z | 2021-10-12T15:02:03.835Z |  | CR0028;FR69 | STANDARD | property picklist value
CFIHOS-60001806 | LS | Rotary pump; lobe; single | 2019-05-14T09:22:54.502Z | 2021-10-12T15:02:03.835Z |  | CR0028;FR69 | STANDARD | property picklist value
CFIHOS-60001807 | SMT | Rotary pump; screw; multiple timed | 2019-05-14T09:22:54.502Z | 2021-10-12T15:02:03.835Z |  | CR0028;FR69 | STANDARD | property picklist value
CFIHOS-60001808 | SS | Rotary pump; screw; single | 2019-05-14T09:22:54.502Z | 2021-10-12T15:02:03.835Z |  | CR0028;FR69 | STANDARD | property picklist value
CFIHOS-60001809 | VR | Rotary pump; vane; vane in rotor | 2019-05-14T09:22:54.502Z | 2021-10-12T15:02:03.835Z |  | CR0028;FR69 | STANDARD | property picklist value
CFIHOS-60001810 | VS | Rotary pump; vane; vane in stator | 2019-05-14T09:22:54.502Z | 2021-10-12T15:02:03.835Z |  | CR0028;FR69 | STANDARD | property picklist value
CFIHOS-60001811 | coupled motor shaft | Liquid ring pump; coupled motor shaft | 2019-05-14T09:22:54.502Z | 2021-10-12T15:02:03.835Z |  | CR0028;FR69 | STANDARD | property picklist value
CFIHOS-60001812 | cradle mounted | Liquid ring pump; cradle mounted | 2019-05-14T09:22:54.502Z | 2021-10-12T15:02:03.835Z |  | CR0028;FR69 | STANDARD | property picklist value
CFIHOS-60001813 | horizontal | Liquid ring pump; horizontal | 2019-05-14T09:22:54.502Z | 2021-10-12T15:02:03.835Z |  | CR0028;FR69 | STANDARD | property picklist value
CFIHOS-60001814 | vertical in-line | Liquid ring pump; vertical in-line | 2019-05-14T09:22:54.502Z | 2021-10-12T15:02:03.835Z |  | CR0028;FR69 | STANDARD | property picklist value
CFIHOS-60001815 | cylindrical | cylindrical | 2019-06-04T16:40:33.477Z | 2021-10-12T15:02:03.835Z |  | CR0028;FR69 | STANDARD | property picklist value
CFIHOS-60001816 | spherical | spherical | 2019-06-04T16:40:33.477Z | 2021-10-12T15:02:03.835Z |  | CR0028;FR69 | STANDARD | property picklist value
CFIHOS-60001817 | Modulating | Modulating | 2019-10-01T02:08:10.075Z | 2021-10-12T15:02:03.835Z |  | CR0029;FR69 | STANDARD | property picklist value
CFIHOS-60001818 | On Off | On Off | 2019-10-01T02:08:10.075Z | 2021-10-12T15:02:03.835Z |  | CR0029;FR69 | STANDARD | property picklist value
CFIHOS-60001819 | aa | Afar | 2020-11-27T14:55:03.646Z | 2021-10-12T15:02:03.835Z |  | CR0032 | STANDARD | property picklist value
CFIHOS-60001820 | ab | Abkhazian | 2020-11-27T14:55:03.646Z | 2021-10-12T15:02:03.835Z |  | CR0032 | STANDARD | property picklist value
CFIHOS-60001821 | ae | Avestan | 2020-11-27T14:55:03.646Z | 2021-10-12T15:02:03.835Z |  | CR0032 | STANDARD | property picklist value
CFIHOS-60001822 | af | Afrikaans | 2020-11-27T14:55:03.646Z | 2021-10-12T15:02:03.835Z |  | CR0032 | STANDARD | property picklist value
CFIHOS-60001823 | ak | Akan | 2020-11-27T14:55:03.646Z | 2021-10-12T15:02:03.835Z |  | CR0032 | STANDARD | property picklist value
CFIHOS-60001824 | am | Amharic | 2020-11-27T14:55:03.646Z | 2021-10-12T15:02:03.835Z |  | CR0032 | STANDARD | property picklist value
CFIHOS-60001825 | an | Aragonese | 2020-11-27T14:55:03.646Z | 2021-10-12T15:02:03.835Z |  | CR0032 | STANDARD | property picklist value
CFIHOS-60001826 | ar | Arabic | 2020-11-27T14:55:03.646Z | 2021-10-12T15:02:03.835Z |  | CR0032 | STANDARD | property picklist value
CFIHOS-60001827 | as | Assamese | 2020-11-27T14:55:03.646Z | 2021-10-12T15:02:03.835Z |  | CR0032 | STANDARD | property picklist value
CFIHOS-60001828 | av | Avaric | 2020-11-27T14:55:03.646Z | 2021-10-12T15:02:03.835Z |  | CR0032 | STANDARD | property picklist value
CFIHOS-60001829 | ay | Aymara | 2020-11-27T14:55:03.646Z | 2021-10-12T15:02:03.835Z |  | CR0032 | STANDARD | property picklist value
CFIHOS-60001830 | az | Azerbaijani | 2020-11-27T14:55:03.646Z | 2021-10-12T15:02:03.835Z |  | CR0032 | STANDARD | property picklist value
CFIHOS-60001831 | ba | Bashkir | 2020-11-27T14:55:03.646Z | 2021-10-12T15:02:03.835Z |  | CR0032 | STANDARD | property picklist value
CFIHOS-60001832 | be | Belarusian | 2020-11-27T14:55:03.646Z | 2021-10-12T15:02:03.835Z |  | CR0032 | STANDARD | property picklist value
CFIHOS-60001833 | bg | Bulgarian | 2020-11-27T14:55:03.646Z | 2021-10-12T15:02:03.835Z |  | CR0032 | STANDARD | property picklist value
CFIHOS-60001834 | bh | Bihari languages | 2020-11-27T14:55:03.646Z | 2023-02-14T05:59:38.168Z |  | CR0032;FR79 | STANDARD | property picklist value
CFIHOS-60001835 | bi | Bislama | 2020-11-27T14:55:03.646Z | 2021-10-12T15:02:03.835Z |  | CR0032 | STANDARD | property picklist value
CFIHOS-60001836 | bm | Bambara | 2020-11-27T14:55:03.646Z | 2021-10-12T15:02:03.835Z |  | CR0032 | STANDARD | property picklist value
CFIHOS-60001837 | bn | Bengali | 2020-11-27T14:55:03.646Z | 2021-10-12T15:02:03.835Z |  | CR0032 | STANDARD | property picklist value
CFIHOS-60001838 | bo | Tibetan | 2020-11-27T14:55:03.646Z | 2021-10-12T15:02:03.835Z |  | CR0032 | STANDARD | property picklist value
CFIHOS-60001839 | br | Breton | 2020-11-27T14:55:03.646Z | 2021-10-12T15:02:03.835Z |  | CR0032 | STANDARD | property picklist value
CFIHOS-60001840 | bs | Bosnian | 2020-11-27T14:55:03.646Z | 2021-10-12T15:02:03.835Z |  | CR0032 | STANDARD | property picklist value
CFIHOS-60001841 | ca | Catalan; Valencian | 2020-11-27T14:55:03.646Z | 2021-10-12T15:02:03.835Z |  | CR0032 | STANDARD | property picklist value
CFIHOS-60001842 | ce | Chechen | 2020-11-27T14:55:03.646Z | 2021-10-12T15:02:03.835Z |  | CR0032 | STANDARD | property picklist value
CFIHOS-60001843 | ch | Chamorro | 2020-11-27T14:55:03.646Z | 2021-10-12T15:02:03.835Z |  | CR0032 | STANDARD | property picklist value
CFIHOS-60001844 | co | Corsican | 2020-11-27T14:55:03.646Z | 2021-10-12T15:02:03.835Z |  | CR0032 | STANDARD | property picklist value
CFIHOS-60001845 | cr | Cree | 2020-11-27T14:55:03.646Z | 2021-10-12T15:02:03.835Z |  | CR0032 | STANDARD | property picklist value
CFIHOS-60001846 | cs | Czech | 2020-11-27T14:55:03.646Z | 2021-10-12T15:02:03.835Z |  | CR0032 | STANDARD | property picklist value
CFIHOS-60001847 | cu | Church Slavic; Old Slavonic; Church Slavonic; | 2020-11-27T14:55:03.646Z | 2021-10-12T15:02:03.835Z |  | CR0032 | STANDARD | property picklist value
CFIHOS-60001848 | cv | Chuvash | 2020-11-27T14:55:03.646Z | 2021-10-12T15:02:03.835Z |  | CR0032 | STANDARD | property picklist value
CFIHOS-60001849 | cy | Welsh | 2020-11-27T14:55:03.646Z | 2021-10-12T15:02:03.835Z |  | CR0032 | STANDARD | property picklist value
CFIHOS-60001850 | da | Danish | 2020-11-27T14:55:03.646Z | 2021-10-12T15:02:03.835Z |  | CR0032 | STANDARD | property picklist value
CFIHOS-60001851 | dv | Divehi; Dhivehi; Maldivian | 2020-11-27T14:55:03.646Z | 2021-10-12T15:02:03.835Z |  | CR0032 | STANDARD | property picklist value
CFIHOS-60001852 | dz | Dzongkha | 2020-11-27T14:55:03.646Z | 2021-10-12T15:02:03.835Z |  | CR0032 | STANDARD | property picklist value
CFIHOS-60001853 | ee | Ewe | 2020-11-27T14:55:03.646Z | 2021-10-12T15:02:03.835Z |  | CR0032 | STANDARD | property picklist value
CFIHOS-60001854 | el | Greek | 2020-11-27T14:55:03.646Z | 2021-10-12T15:02:03.835Z |  | CR0032 | STANDARD | property picklist value
CFIHOS-60001855 | eo | Esperanto | 2020-11-27T14:55:03.646Z | 2021-10-12T15:02:03.835Z |  | CR0032 | STANDARD | property picklist value
CFIHOS-60001856 | et | Estonian | 2020-11-27T14:55:03.646Z | 2021-10-12T15:02:03.835Z |  | CR0032 | STANDARD | property picklist value
CFIHOS-60001857 | eu | Basque | 2020-11-27T14:55:03.646Z | 2021-10-12T15:02:03.835Z |  | CR0032 | STANDARD | property picklist value
CFIHOS-60001858 | fa | Persian | 2020-11-27T14:55:03.646Z | 2021-10-12T15:02:03.835Z |  | CR0032 | STANDARD | property picklist value
CFIHOS-60001859 | ff | Fulah | 2020-11-27T14:55:03.646Z | 2021-10-12T15:02:03.835Z |  | CR0032 | STANDARD | property picklist value
CFIHOS-60001860 | fi | Finnish | 2020-11-27T14:55:03.646Z | 2021-10-12T15:02:03.835Z |  | CR0032 | STANDARD | property picklist value
CFIHOS-60001861 | fj | Fijian | 2020-11-27T14:55:03.646Z | 2021-10-12T15:02:03.835Z |  | CR0032 | STANDARD | property picklist value
CFIHOS-60001862 | fl | Filipino | 2020-11-27T14:55:03.646Z | 2021-10-12T15:02:03.835Z |  | CR0032 | STANDARD | property picklist value
CFIHOS-60001863 | fo | Faroese | 2020-11-27T14:55:03.646Z | 2021-10-12T15:02:03.835Z |  | CR0032 | STANDARD | property picklist value
CFIHOS-60001864 | fr | French | 2020-11-27T14:55:03.646Z | 2021-10-12T15:02:03.835Z |  | CR0032 | STANDARD | property picklist value
CFIHOS-60001865 | fy | Western Frisian | 2020-11-27T14:55:03.646Z | 2021-10-12T15:02:03.835Z |  | CR0032 | STANDARD | property picklist value
CFIHOS-60001866 | ga | Irish | 2020-11-27T14:55:03.646Z | 2021-10-12T15:02:03.835Z |  | CR0032 | STANDARD | property picklist value
CFIHOS-60001867 | gd | Gaelic; Scottish Gaelic | 2020-11-27T14:55:03.646Z | 2021-10-12T15:02:03.835Z |  | CR0032 | STANDARD | property picklist value
CFIHOS-60001868 | gl | Galician | 2020-11-27T14:55:03.646Z | 2021-10-12T15:02:03.835Z |  | CR0032 | STANDARD | property picklist value
CFIHOS-60001869 | gn | Guarani | 2020-11-27T14:55:03.646Z | 2021-10-12T15:02:03.835Z |  | CR0032 | STANDARD | property picklist value
CFIHOS-60001870 | gu | Gujarati | 2020-11-27T14:55:03.646Z | 2021-10-12T15:02:03.835Z |  | CR0032 | STANDARD | property picklist value
CFIHOS-60001871 | gv | Manx | 2020-11-27T14:55:03.646Z | 2021-10-12T15:02:03.835Z |  | CR0032 | STANDARD | property picklist value
CFIHOS-60001872 | ha | Hausa | 2020-11-27T14:55:03.646Z | 2021-10-12T15:02:03.835Z |  | CR0032 | STANDARD | property picklist value
CFIHOS-60001873 | he | Hebrew | 2020-11-27T14:55:03.646Z | 2021-10-12T15:02:03.835Z |  | CR0032 | STANDARD | property picklist value
CFIHOS-60001874 | hi | Hindi | 2020-11-27T14:55:03.646Z | 2021-10-12T15:02:03.835Z |  | CR0032 | STANDARD | property picklist value
CFIHOS-60001875 | ho | Hiri Motu | 2020-11-27T14:55:03.646Z | 2021-10-12T15:02:03.835Z |  | CR0032 | STANDARD | property picklist value
CFIHOS-60001876 | hr | Croatian | 2020-11-27T14:55:03.646Z | 2021-10-12T15:02:03.835Z |  | CR0032 | STANDARD | property picklist value
CFIHOS-60001877 | ht | Haitian; Haitian Creole | 2020-11-27T14:55:03.646Z | 2021-10-12T15:02:03.835Z |  | CR0032 | STANDARD | property picklist value
CFIHOS-60001878 | hu | Hungarian | 2020-11-27T14:55:03.646Z | 2021-10-12T15:02:03.835Z |  | CR0032 | STANDARD | property picklist value
CFIHOS-60001879 | hy | Armenian | 2020-11-27T14:55:03.646Z | 2021-10-12T15:02:03.835Z |  | CR0032 | STANDARD | property picklist value
CFIHOS-60001880 | hz | Herero | 2020-11-27T14:55:03.646Z | 2021-10-12T15:02:03.835Z |  | CR0032 | STANDARD | property picklist value
CFIHOS-60001881 | ia | Interlingua | 2020-11-27T14:55:03.646Z | 2021-10-12T15:02:03.835Z |  | CR0032 | STANDARD | property picklist value
CFIHOS-60001882 | id | Indonesian | 2020-11-27T14:55:03.646Z | 2021-10-12T15:02:03.835Z |  | CR0032 | STANDARD | property picklist value
CFIHOS-60001883 | ie | Interlingue; Occidental | 2020-11-27T14:55:03.646Z | 2021-10-12T15:02:03.835Z |  | CR0032 | STANDARD | property picklist value
CFIHOS-60001884 | ig | Igbo | 2020-11-27T14:55:03.646Z | 2021-10-12T15:02:03.835Z |  | CR0032 | STANDARD | property picklist value
CFIHOS-60001885 | ii | Sichuan Yi; Nuosu | 2020-11-27T14:55:03.646Z | 2021-10-12T15:02:03.835Z |  | CR0032 | STANDARD | property picklist value
CFIHOS-60001886 | ik | Inupiaq | 2020-11-27T14:55:03.646Z | 2021-10-12T15:02:03.835Z |  | CR0032 | STANDARD | property picklist value
CFIHOS-60001887 | io | Ido | 2020-11-27T14:55:03.646Z | 2021-10-12T15:02:03.835Z |  | CR0032 | STANDARD | property picklist value
CFIHOS-60001888 | is | Icelandic | 2020-11-27T14:55:03.646Z | 2021-10-12T15:02:03.835Z |  | CR0032 | STANDARD | property picklist value
CFIHOS-60001889 | it | Italian | 2020-11-27T14:55:03.646Z | 2021-10-12T15:02:03.835Z |  | CR0032 | STANDARD | property picklist value
CFIHOS-60001890 | iu | Inuktitut | 2020-11-27T14:55:03.646Z | 2021-10-12T15:02:03.835Z |  | CR0032 | STANDARD | property picklist value
CFIHOS-60001891 | ja | Japanese | 2020-11-27T14:55:03.646Z | 2021-10-12T15:02:03.835Z |  | CR0032 | STANDARD | property picklist value
CFIHOS-60001892 | jv | Javanese | 2020-11-27T14:55:03.646Z | 2021-10-12T15:02:03.835Z |  | CR0032 | STANDARD | property picklist value
CFIHOS-60001893 | ka | Georgian | 2020-11-27T14:55:03.646Z | 2021-10-12T15:02:03.835Z |  | CR0032 | STANDARD | property picklist value
CFIHOS-60001894 | kg | Kongo | 2020-11-27T14:55:03.646Z | 2021-10-12T15:02:03.835Z |  | CR0032 | STANDARD | property picklist value
CFIHOS-60001895 | ki | Kikuyu; Gikuyu | 2020-11-27T14:55:03.646Z | 2021-10-12T15:02:03.835Z |  | CR0032 | STANDARD | property picklist value
CFIHOS-60001896 | kj | Kuanyama; Kwanyama | 2020-11-27T14:55:03.646Z | 2021-10-12T15:02:03.835Z |  | CR0032 | STANDARD | property picklist value
CFIHOS-60001897 | kk | Kazakh | 2020-11-27T14:55:03.646Z | 2021-10-12T15:02:03.835Z |  | CR0032 | STANDARD | property picklist value
CFIHOS-60001898 | kl | Kalaallisut; Greenlandic | 2020-11-27T14:55:03.646Z | 2021-10-12T15:02:03.835Z |  | CR0032 | STANDARD | property picklist value
CFIHOS-60001899 | km | Central Khmer | 2020-11-27T14:55:03.646Z | 2021-10-12T15:02:03.835Z |  | CR0032 | STANDARD | property picklist value
CFIHOS-60001900 | kn | Kannada | 2020-11-27T14:55:03.646Z | 2021-10-12T15:02:03.835Z |  | CR0032 | STANDARD | property picklist value
CFIHOS-60001901 | ko | Korean | 2020-11-27T14:55:03.646Z | 2021-10-12T15:02:03.835Z |  | CR0032 | STANDARD | property picklist value
CFIHOS-60001902 | kr | Kanuri | 2020-11-27T14:55:03.646Z | 2021-10-12T15:02:03.835Z |  | CR0032 | STANDARD | property picklist value
CFIHOS-60001903 | ks | Kashmiri | 2020-11-27T14:55:03.646Z | 2021-10-12T15:02:03.835Z |  | CR0032 | STANDARD | property picklist value
CFIHOS-60001904 | ku | Kurdish | 2020-11-27T14:55:03.646Z | 2021-10-12T15:02:03.835Z |  | CR0032 | STANDARD | property picklist value
CFIHOS-60001905 | kv | Komi | 2020-11-27T14:55:03.646Z | 2021-10-12T15:02:03.835Z |  | CR0032 | STANDARD | property picklist value
CFIHOS-60001906 | kw | Cornish | 2020-11-27T14:55:03.646Z | 2021-10-12T15:02:03.835Z |  | CR0032 | STANDARD | property picklist value
CFIHOS-60001907 | ky | Kirghiz; Kyrgyz | 2020-11-27T14:55:03.646Z | 2021-10-12T15:02:03.835Z |  | CR0032 | STANDARD | property picklist value
CFIHOS-60001908 | la | Latin | 2020-11-27T14:55:03.646Z | 2021-10-12T15:02:03.835Z |  | CR0032 | STANDARD | property picklist value
CFIHOS-60001909 | lb | Luxembourgish; Letzeburgesch | 2020-11-27T14:55:03.646Z | 2021-10-12T15:02:03.835Z |  | CR0032 | STANDARD | property picklist value
CFIHOS-60001910 | lg | Ganda | 2020-11-27T14:55:03.646Z | 2021-10-12T15:02:03.835Z |  | CR0032 | STANDARD | property picklist value
CFIHOS-60001911 | li | Limburgan; Limburger; Limburgish | 2020-11-27T14:55:03.646Z | 2021-10-12T15:02:03.835Z |  | CR0032 | STANDARD | property picklist value
CFIHOS-60001912 | ln | Lingala | 2020-11-27T14:55:03.646Z | 2021-10-12T15:02:03.835Z |  | CR0032 | STANDARD | property picklist value
CFIHOS-60001913 | lo | Lao | 2020-11-27T14:55:03.646Z | 2021-10-12T15:02:03.835Z |  | CR0032 | STANDARD | property picklist value
CFIHOS-60001914 | lt | Lithuanian | 2020-11-27T14:55:03.646Z | 2021-10-12T15:02:03.835Z |  | CR0032 | STANDARD | property picklist value
CFIHOS-60001915 | lu | Luba-Katanga | 2020-11-27T14:55:03.646Z | 2021-10-12T15:02:03.835Z |  | CR0032 | STANDARD | property picklist value
CFIHOS-60001916 | lv | Latvian | 2020-11-27T14:55:03.646Z | 2021-10-12T15:02:03.835Z |  | CR0032 | STANDARD | property picklist value
CFIHOS-60001917 | mg | Malagasy | 2020-11-27T14:55:03.646Z | 2021-10-12T15:02:03.835Z |  | CR0032 | STANDARD | property picklist value
CFIHOS-60001918 | mh | Marshallese | 2020-11-27T14:55:03.646Z | 2021-10-12T15:02:03.835Z |  | CR0032 | STANDARD | property picklist value
CFIHOS-60001919 | mi | Maori | 2020-11-27T14:55:03.646Z | 2021-10-12T15:02:03.835Z |  | CR0032 | STANDARD | property picklist value
CFIHOS-60001920 | mk | Macedonian | 2020-11-27T14:55:03.646Z | 2021-10-12T15:02:03.835Z |  | CR0032 | STANDARD | property picklist value
CFIHOS-60001921 | ml | Malayalam | 2020-11-27T14:55:03.646Z | 2021-10-12T15:02:03.835Z |  | CR0032 | STANDARD | property picklist value
CFIHOS-60001922 | mn | Mongolian | 2020-11-27T14:55:03.646Z | 2021-10-12T15:02:03.835Z |  | CR0032 | STANDARD | property picklist value
CFIHOS-60001923 | mr | Marathi | 2020-11-27T14:55:03.646Z | 2021-10-12T15:02:03.835Z |  | CR0032 | STANDARD | property picklist value
CFIHOS-60001924 | ms | Malay | 2020-11-27T14:55:03.646Z | 2021-10-12T15:02:03.835Z |  | CR0032 | STANDARD | property picklist value
CFIHOS-60001925 | mt | Maltese | 2020-11-27T14:55:03.646Z | 2021-10-12T15:02:03.835Z |  | CR0032 | STANDARD | property picklist value
CFIHOS-60001926 | my | Burmese | 2020-11-27T14:55:03.646Z | 2021-10-12T15:02:03.835Z |  | CR0032 | STANDARD | property picklist value
CFIHOS-60001927 | na | Nauru | 2020-11-27T14:55:03.646Z | 2021-10-12T15:02:03.835Z |  | CR0032 | STANDARD | property picklist value
CFIHOS-60001928 | nb | Bokmål, Norwegian; Norwegian Bokmål | 2020-11-27T14:55:03.646Z | 2021-10-12T15:02:03.835Z |  | CR0032 | STANDARD | property picklist value
CFIHOS-60001929 | nd | Ndebele, North; North Ndebele | 2020-11-27T14:55:03.646Z | 2021-10-12T15:02:03.835Z |  | CR0032 | STANDARD | property picklist value
CFIHOS-60001930 | ne | Nepali | 2020-11-27T14:55:03.646Z | 2021-10-12T15:02:03.835Z |  | CR0032 | STANDARD | property picklist value
CFIHOS-60001931 | ng | Ndonga | 2020-11-27T14:55:03.646Z | 2021-10-12T15:02:03.835Z |  | CR0032 | STANDARD | property picklist value
CFIHOS-60001932 | nn | Norwegian Nynorsk; Nynorsk, Norwegian | 2020-11-27T14:55:03.646Z | 2021-10-12T15:02:03.835Z |  | CR0032 | STANDARD | property picklist value
CFIHOS-60001933 | no | Norwegian | 2020-11-27T14:55:03.646Z | 2021-10-12T15:02:03.835Z |  | CR0032 | STANDARD | property picklist value
CFIHOS-60001934 | nr | Ndebele, South; South Ndebele | 2020-11-27T14:55:03.646Z | 2021-10-12T15:02:03.835Z |  | CR0032 | STANDARD | property picklist value
CFIHOS-60001935 | nv | Navajo; Navaho | 2020-11-27T14:55:03.646Z | 2021-10-12T15:02:03.835Z |  | CR0032 | STANDARD | property picklist value
CFIHOS-60001936 | ny | Chichewa; Chewa; Nyanja | 2020-11-27T14:55:03.646Z | 2021-10-12T15:02:03.835Z |  | CR0032 | STANDARD | property picklist value
CFIHOS-60001937 | oc | Occitan | 2020-11-27T14:55:03.646Z | 2021-10-12T15:02:03.835Z |  | CR0032 | STANDARD | property picklist value
CFIHOS-60001938 | oj | Ojibwa | 2020-11-27T14:55:03.646Z | 2021-10-12T15:02:03.835Z |  | CR0032 | STANDARD | property picklist value
CFIHOS-60001939 | om | Oromo | 2020-11-27T14:55:03.646Z | 2021-10-12T15:02:03.835Z |  | CR0032 | STANDARD | property picklist value
CFIHOS-60001940 | or | Oriya | 2020-11-27T14:55:03.646Z | 2021-10-12T15:02:03.835Z |  | CR0032 | STANDARD | property picklist value
CFIHOS-60001941 | os | Ossetian; Ossetic | 2020-11-27T14:55:03.646Z | 2021-10-12T15:02:03.835Z |  | CR0032 | STANDARD | property picklist value
CFIHOS-60001942 | pa | Panjabi; Punjabi | 2020-11-27T14:55:03.646Z | 2021-10-12T15:02:03.835Z |  | CR0032 | STANDARD | property picklist value
CFIHOS-60001943 | pi | Pali | 2020-11-27T14:55:03.646Z | 2021-10-12T15:02:03.835Z |  | CR0032 | STANDARD | property picklist value
CFIHOS-60001944 | pl | Polish | 2020-11-27T14:55:03.646Z | 2021-10-12T15:02:03.835Z |  | CR0032 | STANDARD | property picklist value
CFIHOS-60001945 | ps | Pushto; Pashto | 2020-11-27T14:55:03.646Z | 2021-10-12T15:02:03.835Z |  | CR0032 | STANDARD | property picklist value
CFIHOS-60001946 | pt | Portuguese | 2020-11-27T14:55:03.646Z | 2021-10-12T15:02:03.835Z |  | CR0032 | STANDARD | property picklist value
CFIHOS-60001947 | qu | Quechua | 2020-11-27T14:55:03.646Z | 2021-10-12T15:02:03.835Z |  | CR0032 | STANDARD | property picklist value
CFIHOS-60001948 | rm | Romansh | 2020-11-27T14:55:03.646Z | 2021-10-12T15:02:03.835Z |  | CR0032 | STANDARD | property picklist value
CFIHOS-60001949 | rn | Rundi | 2020-11-27T14:55:03.646Z | 2021-10-12T15:02:03.835Z |  | CR0032 | STANDARD | property picklist value
CFIHOS-60001950 | ro | Romanian; Moldavian; Moldovan | 2020-11-27T14:55:03.646Z | 2021-10-12T15:02:03.835Z |  | CR0032 | STANDARD | property picklist value
CFIHOS-60001951 | rw | Kinyarwanda | 2020-11-27T14:55:03.646Z | 2021-10-12T15:02:03.835Z |  | CR0032 | STANDARD | property picklist value
CFIHOS-60001952 | sa | Sanskrit | 2020-11-27T14:55:03.646Z | 2021-10-12T15:02:03.835Z |  | CR0032 | STANDARD | property picklist value
CFIHOS-60001953 | sc | Sardinian | 2020-11-27T14:55:03.646Z | 2021-10-12T15:02:03.835Z |  | CR0032 | STANDARD | property picklist value
CFIHOS-60001954 | sd | Sindhi | 2020-11-27T14:55:03.646Z | 2021-10-12T15:02:03.835Z |  | CR0032 | STANDARD | property picklist value
CFIHOS-60001955 | se | Northern Sami | 2020-11-27T14:55:03.646Z | 2021-10-12T15:02:03.835Z |  | CR0032 | STANDARD | property picklist value
CFIHOS-60001956 | sg | Sango | 2020-11-27T14:55:03.646Z | 2021-10-12T15:02:03.835Z |  | CR0032 | STANDARD | property picklist value
CFIHOS-60001957 | si | Sinhala; Sinhalese | 2020-11-27T14:55:03.646Z | 2021-10-12T15:02:03.835Z |  | CR0032 | STANDARD | property picklist value
CFIHOS-60001958 | sk | Slovak | 2020-11-27T14:55:03.646Z | 2021-10-12T15:02:03.835Z |  | CR0032 | STANDARD | property picklist value
CFIHOS-60001959 | sl | Slovenian | 2020-11-27T14:55:03.646Z | 2021-10-12T15:02:03.835Z |  | CR0032 | STANDARD | property picklist value
CFIHOS-60001960 | sm | Samoan | 2020-11-27T14:55:03.646Z | 2021-10-12T15:02:03.835Z |  | CR0032 | STANDARD | property picklist value
CFIHOS-60001961 | sn | Shona | 2020-11-27T14:55:03.646Z | 2021-10-12T15:02:03.835Z |  | CR0032 | STANDARD | property picklist value
CFIHOS-60001962 | so | Somali | 2020-11-27T14:55:03.646Z | 2021-10-12T15:02:03.835Z |  | CR0032 | STANDARD | property picklist value
CFIHOS-60001963 | sq | Albanian | 2020-11-27T14:55:03.646Z | 2021-10-12T15:02:03.835Z |  | CR0032 | STANDARD | property picklist value
CFIHOS-60001964 | sr | Serbian | 2020-11-27T14:55:03.646Z | 2021-10-12T15:02:03.835Z |  | CR0032 | STANDARD | property picklist value
CFIHOS-60001965 | ss | Swati | 2020-11-27T14:55:03.646Z | 2021-10-12T15:02:03.835Z |  | CR0032 | STANDARD | property picklist value
CFIHOS-60001966 | st | Sotho, Southern | 2020-11-27T14:55:03.646Z | 2021-10-12T15:02:03.835Z |  | CR0032 | STANDARD | property picklist value
CFIHOS-60001967 | su | Sundanese | 2020-11-27T14:55:03.646Z | 2021-10-12T15:02:03.835Z |  | CR0032 | STANDARD | property picklist value
CFIHOS-60001968 | sv | Swedish | 2020-11-27T14:55:03.646Z | 2021-10-12T15:02:03.835Z |  | CR0032 | STANDARD | property picklist value
CFIHOS-60001969 | sw | Swahili | 2020-11-27T14:55:03.646Z | 2021-10-12T15:02:03.835Z |  | CR0032 | STANDARD | property picklist value
CFIHOS-60001970 | ta | Tamil | 2020-11-27T14:55:03.646Z | 2021-10-12T15:02:03.835Z |  | CR0032 | STANDARD | property picklist value
CFIHOS-60001971 | te | Telugu | 2020-11-27T14:55:03.646Z | 2021-10-12T15:02:03.835Z |  | CR0032 | STANDARD | property picklist value
CFIHOS-60001972 | tg | Tajik | 2020-11-27T14:55:03.646Z | 2021-10-12T15:02:03.835Z |  | CR0032 | STANDARD | property picklist value
CFIHOS-60001973 | th | Thai | 2020-11-27T14:55:03.646Z | 2021-10-12T15:02:03.835Z |  | CR0032 | STANDARD | property picklist value
CFIHOS-60001974 | ti | Tigrinya | 2020-11-27T14:55:03.646Z | 2021-10-12T15:02:03.835Z |  | CR0032 | STANDARD | property picklist value
CFIHOS-60001975 | tk | Turkmen | 2020-11-27T14:55:03.646Z | 2021-10-12T15:02:03.835Z |  | CR0032 | STANDARD | property picklist value
CFIHOS-60001976 | tl | Tagalog | 2020-11-27T14:55:03.646Z | 2021-10-12T15:02:03.835Z |  | CR0032 | STANDARD | property picklist value
CFIHOS-60001977 | tn | Tswana | 2020-11-27T14:55:03.646Z | 2021-10-12T15:02:03.835Z |  | CR0032 | STANDARD | property picklist value
CFIHOS-60001978 | to | Tonga | 2020-11-27T14:55:03.646Z | 2021-10-12T15:02:03.835Z |  | CR0032 | STANDARD | property picklist value
CFIHOS-60001979 | tr | Turkish | 2020-11-27T14:55:03.646Z | 2021-10-12T15:02:03.835Z |  | CR0032 | STANDARD | property picklist value
CFIHOS-60001980 | ts | Tsonga | 2020-11-27T14:55:03.646Z | 2021-10-12T15:02:03.835Z |  | CR0032 | STANDARD | property picklist value
CFIHOS-60001981 | tt | Tatar | 2020-11-27T14:55:03.646Z | 2021-10-12T15:02:03.835Z |  | CR0032 | STANDARD | property picklist value
CFIHOS-60001982 | tw | Twi | 2020-11-27T14:55:03.646Z | 2021-10-12T15:02:03.835Z |  | CR0032 | STANDARD | property picklist value
CFIHOS-60001983 | ty | Tahitian | 2020-11-27T14:55:03.646Z | 2021-10-12T15:02:03.835Z |  | CR0032 | STANDARD | property picklist value
CFIHOS-60001984 | ug | Uighur; Uyghur | 2020-11-27T14:55:03.646Z | 2021-10-12T15:02:03.835Z |  | CR0032 | STANDARD | property picklist value
CFIHOS-60001985 | uk | Ukrainian | 2020-11-27T14:55:03.646Z | 2021-10-12T15:02:03.835Z |  | CR0032 | STANDARD | property picklist value
CFIHOS-60001986 | ur | Urdu | 2020-11-27T14:55:03.646Z | 2021-10-12T15:02:03.835Z |  | CR0032 | STANDARD | property picklist value
CFIHOS-60001987 | uz | Uzbek | 2020-11-27T14:55:03.646Z | 2021-10-12T15:02:03.835Z |  | CR0032 | STANDARD | property picklist value
CFIHOS-60001988 | ve | Venda | 2020-11-27T14:55:03.646Z | 2021-10-12T15:02:03.835Z |  | CR0032 | STANDARD | property picklist value
CFIHOS-60001989 | vi | Vietnamese | 2020-11-27T14:55:03.646Z | 2021-10-12T15:02:03.835Z |  | CR0032 | STANDARD | property picklist value
CFIHOS-60001990 | vo | Volapük | 2020-11-27T14:55:03.646Z | 2021-10-12T15:02:03.835Z |  | CR0032 | STANDARD | property picklist value
CFIHOS-60001991 | wa | Walloon | 2020-11-27T14:55:03.646Z | 2021-10-12T15:02:03.835Z |  | CR0032 | STANDARD | property picklist value
CFIHOS-60001992 | wo | Wolof | 2020-11-27T14:55:03.646Z | 2021-10-12T15:02:03.835Z |  | CR0032 | STANDARD | property picklist value
CFIHOS-60001993 | xh | Xhosa | 2020-11-27T14:55:03.646Z | 2021-10-12T15:02:03.835Z |  | CR0032 | STANDARD | property picklist value
CFIHOS-60001994 | yi | Yiddish | 2020-11-27T14:55:03.646Z | 2021-10-12T15:02:03.835Z |  | CR0032 | STANDARD | property picklist value
CFIHOS-60001995 | yo | Yoruba | 2020-11-27T14:55:03.646Z | 2021-10-12T15:02:03.835Z |  | CR0032 | STANDARD | property picklist value
CFIHOS-60001996 | za | Zhuang; Chuang | 2020-11-27T14:55:03.646Z | 2021-10-12T15:02:03.835Z |  | CR0032 | STANDARD | property picklist value
CFIHOS-60001997 | zu | Zulu | 2020-11-27T14:55:03.646Z | 2021-10-12T15:02:03.835Z |  | CR0032 | STANDARD | property picklist value
CFIHOS-60001998 | AF | Afghanistan | 2020-11-27T14:55:03.646Z | 2021-10-12T15:02:03.835Z |  | CR0032 | STANDARD | property picklist value
CFIHOS-60001999 | AL | Albania | 2020-11-27T14:55:03.646Z | 2021-10-12T15:02:03.835Z |  | CR0032 | STANDARD | property picklist value
CFIHOS-60002000 | DZ | Algeria | 2020-11-27T14:55:03.646Z | 2021-10-12T15:02:03.835Z |  | CR0032 | STANDARD | property picklist value
CFIHOS-60002001 | AS | American Samoa | 2020-11-27T14:55:03.646Z | 2021-10-12T15:02:03.835Z |  | CR0032 | STANDARD | property picklist value
CFIHOS-60002002 | AD | Andorra | 2020-11-27T14:55:03.646Z | 2021-10-12T15:02:03.835Z |  | CR0032 | STANDARD | property picklist value
CFIHOS-60002003 | AO | Angola | 2020-11-27T14:55:03.646Z | 2021-10-12T15:02:03.835Z |  | CR0032 | STANDARD | property picklist value
CFIHOS-60002004 | AI | Anguilla | 2020-11-27T14:55:03.646Z | 2021-10-12T15:02:03.835Z |  | CR0032 | STANDARD | property picklist value
CFIHOS-60002005 | AQ | Antarctica | 2020-11-27T14:55:03.646Z | 2021-10-12T15:02:03.835Z |  | CR0032 | STANDARD | property picklist value
CFIHOS-60002006 | AG | Antigua and Barbuda | 2020-11-27T14:55:03.646Z | 2021-10-12T15:02:03.835Z |  | CR0032 | STANDARD | property picklist value
CFIHOS-60002007 | AR | Argentina | 2020-11-27T14:55:03.646Z | 2021-10-12T15:02:03.835Z |  | CR0032 | STANDARD | property picklist value
CFIHOS-60002008 | AM | Armenia | 2020-11-27T14:55:03.646Z | 2021-10-12T15:02:03.835Z |  | CR0032 | STANDARD | property picklist value
CFIHOS-60002009 | AW | Aruba | 2020-11-27T14:55:03.646Z | 2021-10-12T15:02:03.835Z |  | CR0032 | STANDARD | property picklist value
CFIHOS-60002010 | AU | Australia | 2020-11-27T14:55:03.646Z | 2021-10-12T15:02:03.835Z |  | CR0032 | STANDARD | property picklist value
CFIHOS-60002011 | AT | Austria | 2020-11-27T14:55:03.646Z | 2021-10-12T15:02:03.835Z |  | CR0032 | STANDARD | property picklist value
CFIHOS-60002012 | AZ | Azerbaijan | 2020-11-27T14:55:03.646Z | 2021-10-12T15:02:03.835Z |  | CR0032 | STANDARD | property picklist value
CFIHOS-60002013 | BS | Bahamas | 2020-11-27T14:55:03.646Z | 2021-10-12T15:02:03.835Z |  | CR0032 | STANDARD | property picklist value
CFIHOS-60002014 | BH | Bahrain | 2020-11-27T14:55:03.646Z | 2021-10-12T15:02:03.835Z |  | CR0032 | STANDARD | property picklist value
CFIHOS-60002015 | BD | Bangladesh | 2020-11-27T14:55:03.646Z | 2021-10-12T15:02:03.835Z |  | CR0032 | STANDARD | property picklist value
CFIHOS-60002016 | BB | Barbados | 2020-11-27T14:55:03.646Z | 2021-10-12T15:02:03.835Z |  | CR0032 | STANDARD | property picklist value
CFIHOS-60002017 | BY | Belarus | 2020-11-27T14:55:03.646Z | 2021-10-12T15:02:03.835Z |  | CR0032 | STANDARD | property picklist value
CFIHOS-60002018 | BE | Belgium | 2020-11-27T14:55:03.646Z | 2021-10-12T15:02:03.835Z |  | CR0032 | STANDARD | property picklist value
CFIHOS-60002019 | BZ | Belize | 2020-11-27T14:55:03.646Z | 2021-10-12T15:02:03.835Z |  | CR0032 | STANDARD | property picklist value
CFIHOS-60002020 | BJ | Benin | 2020-11-27T14:55:03.646Z | 2021-10-12T15:02:03.835Z |  | CR0032 | STANDARD | property picklist value
CFIHOS-60002021 | BM | Bermuda | 2020-11-27T14:55:03.646Z | 2021-10-12T15:02:03.835Z |  | CR0032 | STANDARD | property picklist value
CFIHOS-60002022 | BT | Bhutan | 2020-11-27T14:55:03.646Z | 2021-10-12T15:02:03.835Z |  | CR0032 | STANDARD | property picklist value
CFIHOS-60002023 | BO | Bolivia (Plurinational State of) | 2020-11-27T14:55:03.646Z | 2021-10-12T15:02:03.835Z |  | CR0032 | STANDARD | property picklist value
CFIHOS-60002024 | BQ | Bonaire, Sint Eustatius and Saba | 2020-11-27T14:55:03.646Z | 2021-10-12T15:02:03.835Z |  | CR0032 | STANDARD | property picklist value
CFIHOS-60002025 | BA | Bosnia and Herzegovina | 2020-11-27T14:55:03.646Z | 2021-10-12T15:02:03.835Z |  | CR0032 | STANDARD | property picklist value
CFIHOS-60002026 | BW | Botswana | 2020-11-27T14:55:03.646Z | 2021-10-12T15:02:03.835Z |  | CR0032 | STANDARD | property picklist value
CFIHOS-60002027 | BV | Bouvet Island | 2020-11-27T14:55:03.646Z | 2021-10-12T15:02:03.835Z |  | CR0032 | STANDARD | property picklist value
CFIHOS-60002028 | BR | Brazil | 2020-11-27T14:55:03.646Z | 2021-10-12T15:02:03.835Z |  | CR0032 | STANDARD | property picklist value
CFIHOS-60002029 | IO | British Indian Ocean Territory | 2020-11-27T14:55:03.646Z | 2021-10-12T15:02:03.835Z |  | CR0032 | STANDARD | property picklist value
CFIHOS-60002030 | VG | British Virgin Islands | 2020-11-27T14:55:03.646Z | 2021-10-12T15:02:03.835Z |  | CR0032 | STANDARD | property picklist value
CFIHOS-60002031 | BN | Brunei Darussalam | 2020-11-27T14:55:03.646Z | 2021-10-12T15:02:03.835Z |  | CR0032 | STANDARD | property picklist value
CFIHOS-60002032 | BG | Bulgaria | 2020-11-27T14:55:03.646Z | 2021-10-12T15:02:03.835Z |  | CR0032 | STANDARD | property picklist value
CFIHOS-60002033 | BF | Burkina Faso | 2020-11-27T14:55:03.646Z | 2021-10-12T15:02:03.835Z |  | CR0032 | STANDARD | property picklist value
CFIHOS-60002034 | BI | Burundi | 2020-11-27T14:55:03.646Z | 2021-10-12T15:02:03.835Z |  | CR0032 | STANDARD | property picklist value
CFIHOS-60002035 | CV | Cabo Verde | 2020-11-27T14:55:03.646Z | 2021-10-12T15:02:03.835Z |  | CR0032 | STANDARD | property picklist value
CFIHOS-60002036 | KH | Cambodia | 2020-11-27T14:55:03.646Z | 2021-10-12T15:02:03.835Z |  | CR0032 | STANDARD | property picklist value
CFIHOS-60002037 | CM | Cameroon | 2020-11-27T14:55:03.646Z | 2021-10-12T15:02:03.835Z |  | CR0032 | STANDARD | property picklist value
CFIHOS-60002038 | CA | Canada | 2020-11-27T14:55:03.646Z | 2021-10-12T15:02:03.835Z |  | CR0032 | STANDARD | property picklist value
CFIHOS-60002039 | KY | Cayman Islands | 2020-11-27T14:55:03.646Z | 2021-10-12T15:02:03.835Z |  | CR0032 | STANDARD | property picklist value
CFIHOS-60002040 | CF | Central African Republic | 2020-11-27T14:55:03.646Z | 2021-10-12T15:02:03.835Z |  | CR0032 | STANDARD | property picklist value
CFIHOS-60002041 | TD | Chad | 2020-11-27T14:55:03.646Z | 2021-10-12T15:02:03.835Z |  | CR0032 | STANDARD | property picklist value
CFIHOS-60002042 | CL | Chile | 2020-11-27T14:55:03.646Z | 2021-10-12T15:02:03.835Z |  | CR0032 | STANDARD | property picklist value
CFIHOS-60002043 | CN | China | 2020-11-27T14:55:03.646Z | 2021-10-12T15:02:03.835Z |  | CR0032 | STANDARD | property picklist value
CFIHOS-60002044 | HK | China, Hong Kong Special Administrative Region | 2020-11-27T14:55:03.646Z | 2021-10-12T15:02:03.835Z |  | CR0032 | STANDARD | property picklist value
CFIHOS-60002045 | MO | China, Macao Special Administrative Region | 2020-11-27T14:55:03.646Z | 2021-10-12T15:02:03.835Z |  | CR0032 | STANDARD | property picklist value
CFIHOS-60002046 | CX | Christmas Island | 2020-11-27T14:55:03.646Z | 2021-10-12T15:02:03.835Z |  | CR0032 | STANDARD | property picklist value
CFIHOS-60002047 | CC | Cocos (Keeling) Islands | 2020-11-27T14:55:03.646Z | 2021-10-12T15:02:03.835Z |  | CR0032 | STANDARD | property picklist value
CFIHOS-60002048 | CO | Colombia | 2020-11-27T14:55:03.646Z | 2021-10-12T15:02:03.835Z |  | CR0032 | STANDARD | property picklist value
CFIHOS-60002049 | KM | Comoros | 2020-11-27T14:55:03.646Z | 2021-10-12T15:02:03.835Z |  | CR0032 | STANDARD | property picklist value
CFIHOS-60002050 | CG | Congo | 2020-11-27T14:55:03.646Z | 2021-10-12T15:02:03.835Z |  | CR0032 | STANDARD | property picklist value
CFIHOS-60002051 | CK | Cook Islands | 2020-11-27T14:55:03.646Z | 2021-10-12T15:02:03.835Z |  | CR0032 | STANDARD | property picklist value
CFIHOS-60002052 | CR | Costa Rica | 2020-11-27T14:55:03.646Z | 2021-10-12T15:02:03.835Z |  | CR0032 | STANDARD | property picklist value
CFIHOS-60002053 | HR | Croatia | 2020-11-27T14:55:03.646Z | 2021-10-12T15:02:03.835Z |  | CR0032 | STANDARD | property picklist value
CFIHOS-60002054 | CU | Cuba | 2020-11-27T14:55:03.646Z | 2021-10-12T15:02:03.835Z |  | CR0032 | STANDARD | property picklist value
CFIHOS-60002055 | CW | Curaçao | 2020-11-27T14:55:03.646Z | 2021-10-12T15:02:03.835Z |  | CR0032 | STANDARD | property picklist value
CFIHOS-60002056 | CY | Cyprus | 2020-11-27T14:55:03.646Z | 2021-10-12T15:02:03.835Z |  | CR0032 | STANDARD | property picklist value
CFIHOS-60002057 | CZ | Czechia | 2020-11-27T14:55:03.646Z | 2021-10-12T15:02:03.835Z |  | CR0032 | STANDARD | property picklist value
CFIHOS-60002058 | CI | Côte d'Ivoire | 2020-11-27T14:55:03.646Z | 2021-10-12T15:02:03.835Z |  | CR0032 | STANDARD | property picklist value
CFIHOS-60002059 | KP | Democratic People's Republic of Korea | 2020-11-27T14:55:03.646Z | 2021-10-12T15:02:03.835Z |  | CR0032 | STANDARD | property picklist value
CFIHOS-60002060 | CD | Democratic Republic of the Congo | 2020-11-27T14:55:03.646Z | 2021-10-12T15:02:03.835Z |  | CR0032 | STANDARD | property picklist value
CFIHOS-60002061 | DK | Denmark | 2020-11-27T14:55:03.646Z | 2021-10-12T15:02:03.835Z |  | CR0032 | STANDARD | property picklist value
CFIHOS-60002062 | DJ | Djibouti | 2020-11-27T14:55:03.646Z | 2021-10-12T15:02:03.835Z |  | CR0032 | STANDARD | property picklist value
CFIHOS-60002063 | DM | Dominica | 2020-11-27T14:55:03.646Z | 2021-10-12T15:02:03.835Z |  | CR0032 | STANDARD | property picklist value
CFIHOS-60002064 | DO | Dominican Republic | 2020-11-27T14:55:03.646Z | 2021-10-12T15:02:03.835Z |  | CR0032 | STANDARD | property picklist value
CFIHOS-60002065 | EC | Ecuador | 2020-11-27T14:55:03.646Z | 2021-10-12T15:02:03.835Z |  | CR0032 | STANDARD | property picklist value
CFIHOS-60002066 | EG | Egypt | 2020-11-27T14:55:03.646Z | 2021-10-12T15:02:03.835Z |  | CR0032 | STANDARD | property picklist value
CFIHOS-60002067 | SV | El Salvador | 2020-11-27T14:55:03.646Z | 2021-10-12T15:02:03.835Z |  | CR0032 | STANDARD | property picklist value
CFIHOS-60002068 | GQ | Equatorial Guinea | 2020-11-27T14:55:03.646Z | 2021-10-12T15:02:03.835Z |  | CR0032 | STANDARD | property picklist value
CFIHOS-60002069 | ER | Eritrea | 2020-11-27T14:55:03.646Z | 2021-10-12T15:02:03.835Z |  | CR0032 | STANDARD | property picklist value
CFIHOS-60002070 | EE | Estonia | 2020-11-27T14:55:03.646Z | 2021-10-12T15:02:03.835Z |  | CR0032 | STANDARD | property picklist value
CFIHOS-60002071 | ET | Ethiopia | 2020-11-27T14:55:03.646Z | 2021-10-12T15:02:03.835Z |  | CR0032 | STANDARD | property picklist value
CFIHOS-60002072 | FK | Falkland Islands (Malvinas) | 2020-11-27T14:55:03.646Z | 2021-10-12T15:02:03.835Z |  | CR0032 | STANDARD | property picklist value
CFIHOS-60002073 | FO | Faroe Islands | 2020-11-27T14:55:03.646Z | 2021-10-12T15:02:03.835Z |  | CR0032 | STANDARD | property picklist value
CFIHOS-60002074 | FJ | Fiji | 2020-11-27T14:55:03.646Z | 2021-10-12T15:02:03.835Z |  | CR0032 | STANDARD | property picklist value
CFIHOS-60002075 | FI | Finland | 2020-11-27T14:55:03.646Z | 2021-10-12T15:02:03.835Z |  | CR0032 | STANDARD | property picklist value
CFIHOS-60002076 | FR | France | 2020-11-27T14:55:03.646Z | 2021-10-12T15:02:03.835Z |  | CR0032 | STANDARD | property picklist value
CFIHOS-60002077 | GF | French Guiana | 2020-11-27T14:55:03.646Z | 2021-10-12T15:02:03.835Z |  | CR0032 | STANDARD | property picklist value
CFIHOS-60002078 | PF | French Polynesia | 2020-11-27T14:55:03.646Z | 2021-10-12T15:02:03.835Z |  | CR0032 | STANDARD | property picklist value
CFIHOS-60002079 | TF | French Southern Territories | 2020-11-27T14:55:03.646Z | 2021-10-12T15:02:03.835Z |  | CR0032 | STANDARD | property picklist value
CFIHOS-60002080 | GA | Gabon | 2020-11-27T14:55:03.646Z | 2021-10-12T15:02:03.835Z |  | CR0032 | STANDARD | property picklist value
CFIHOS-60002081 | GM | Gambia | 2020-11-27T14:55:03.646Z | 2021-10-12T15:02:03.835Z |  | CR0032 | STANDARD | property picklist value
CFIHOS-60002082 | GE | Georgia | 2020-11-27T14:55:03.646Z | 2021-10-12T15:02:03.835Z |  | CR0032 | STANDARD | property picklist value
CFIHOS-60002083 | DE | Germany | 2020-11-27T14:55:03.646Z | 2021-10-12T15:02:03.835Z |  | CR0032 | STANDARD | property picklist value
CFIHOS-60002084 | GH | Ghana | 2020-11-27T14:55:03.646Z | 2021-10-12T15:02:03.835Z |  | CR0032 | STANDARD | property picklist value
CFIHOS-60002085 | GI | Gibraltar | 2020-11-27T14:55:03.646Z | 2021-10-12T15:02:03.835Z |  | CR0032 | STANDARD | property picklist value
CFIHOS-60002086 | GR | Greece | 2020-11-27T14:55:03.646Z | 2021-10-12T15:02:03.835Z |  | CR0032 | STANDARD | property picklist value
CFIHOS-60002087 | GL | Greenland | 2020-11-27T14:55:03.646Z | 2021-10-12T15:02:03.835Z |  | CR0032 | STANDARD | property picklist value
CFIHOS-60002088 | GD | Grenada | 2020-11-27T14:55:03.646Z | 2021-10-12T15:02:03.835Z |  | CR0032 | STANDARD | property picklist value
CFIHOS-60002089 | GP | Guadeloupe | 2020-11-27T14:55:03.646Z | 2021-10-12T15:02:03.835Z |  | CR0032 | STANDARD | property picklist value
CFIHOS-60002090 | GU | Guam | 2020-11-27T14:55:03.646Z | 2021-10-12T15:02:03.835Z |  | CR0032 | STANDARD | property picklist value
CFIHOS-60002091 | GT | Guatemala | 2020-11-27T14:55:03.646Z | 2021-10-12T15:02:03.835Z |  | CR0032 | STANDARD | property picklist value
CFIHOS-60002092 | GG | Guernsey | 2020-11-27T14:55:03.646Z | 2021-10-12T15:02:03.835Z |  | CR0032 | STANDARD | property picklist value
CFIHOS-60002093 | GN | Guinea | 2020-11-27T14:55:03.646Z | 2021-10-12T15:02:03.835Z |  | CR0032 | STANDARD | property picklist value
CFIHOS-60002094 | GW | Guinea-Bissau | 2020-11-27T14:55:03.646Z | 2021-10-12T15:02:03.835Z |  | CR0032 | STANDARD | property picklist value
CFIHOS-60002095 | GY | Guyana | 2020-11-27T14:55:03.646Z | 2021-10-12T15:02:03.835Z |  | CR0032 | STANDARD | property picklist value
CFIHOS-60002096 | HT | Haiti | 2020-11-27T14:55:03.646Z | 2021-10-12T15:02:03.835Z |  | CR0032 | STANDARD | property picklist value
CFIHOS-60002097 | HM | Heard Island and McDonald Islands | 2020-11-27T14:55:03.646Z | 2021-10-12T15:02:03.835Z |  | CR0032 | STANDARD | property picklist value
CFIHOS-60002098 | VA | Holy See | 2020-11-27T14:55:03.646Z | 2021-10-12T15:02:03.835Z |  | CR0032 | STANDARD | property picklist value
CFIHOS-60002099 | HN | Honduras | 2020-11-27T14:55:03.646Z | 2021-10-12T15:02:03.835Z |  | CR0032 | STANDARD | property picklist value
CFIHOS-60002100 | HU | Hungary | 2020-11-27T14:55:03.646Z | 2021-10-12T15:02:03.835Z |  | CR0032 | STANDARD | property picklist value
CFIHOS-60002101 | IS | Iceland | 2020-11-27T14:55:03.646Z | 2021-10-12T15:02:03.835Z |  | CR0032 | STANDARD | property picklist value
CFIHOS-60002102 | IN | India | 2020-11-27T14:55:03.646Z | 2021-10-12T15:02:03.835Z |  | CR0032 | STANDARD | property picklist value
CFIHOS-60002103 | ID | Indonesia | 2020-11-27T14:55:03.646Z | 2021-10-12T15:02:03.835Z |  | CR0032 | STANDARD | property picklist value
CFIHOS-60002104 | IR | Iran (Islamic Republic of) | 2020-11-27T14:55:03.646Z | 2021-10-12T15:02:03.835Z |  | CR0032 | STANDARD | property picklist value
CFIHOS-60002105 | IQ | Iraq | 2020-11-27T14:55:03.646Z | 2021-10-12T15:02:03.835Z |  | CR0032 | STANDARD | property picklist value
CFIHOS-60002106 | IE | Ireland | 2020-11-27T14:55:03.646Z | 2021-10-12T15:02:03.835Z |  | CR0032 | STANDARD | property picklist value
CFIHOS-60002107 | IM | Isle of Man | 2020-11-27T14:55:03.646Z | 2021-10-12T15:02:03.835Z |  | CR0032 | STANDARD | property picklist value
CFIHOS-60002108 | IL | Israel | 2020-11-27T14:55:03.646Z | 2021-10-12T15:02:03.835Z |  | CR0032 | STANDARD | property picklist value
CFIHOS-60002109 | IT | Italy | 2020-11-27T14:55:03.646Z | 2021-10-12T15:02:03.835Z |  | CR0032 | STANDARD | property picklist value
CFIHOS-60002110 | JM | Jamaica | 2020-11-27T14:55:03.646Z | 2021-10-12T15:02:03.835Z |  | CR0032 | STANDARD | property picklist value
CFIHOS-60002111 | JP | Japan | 2020-11-27T14:55:03.646Z | 2021-10-12T15:02:03.835Z |  | CR0032 | STANDARD | property picklist value
CFIHOS-60002112 | JE | Jersey | 2020-11-27T14:55:03.646Z | 2021-10-12T15:02:03.835Z |  | CR0032 | STANDARD | property picklist value
CFIHOS-60002113 | JO | Jordan | 2020-11-27T14:55:03.646Z | 2021-10-12T15:02:03.835Z |  | CR0032 | STANDARD | property picklist value
CFIHOS-60002114 | KZ | Kazakhstan | 2020-11-27T14:55:03.646Z | 2021-10-12T15:02:03.835Z |  | CR0032 | STANDARD | property picklist value
CFIHOS-60002115 | KE | Kenya | 2020-11-27T14:55:03.646Z | 2021-10-12T15:02:03.835Z |  | CR0032 | STANDARD | property picklist value
CFIHOS-60002116 | KI | Kiribati | 2020-11-27T14:55:03.646Z | 2021-10-12T15:02:03.835Z |  | CR0032 | STANDARD | property picklist value
CFIHOS-60002117 | KW | Kuwait | 2020-11-27T14:55:03.646Z | 2021-10-12T15:02:03.835Z |  | CR0032 | STANDARD | property picklist value
CFIHOS-60002118 | KG | Kyrgyzstan | 2020-11-27T14:55:03.646Z | 2021-10-12T15:02:03.835Z |  | CR0032 | STANDARD | property picklist value
CFIHOS-60002119 | LA | Lao People's Democratic Republic | 2020-11-27T14:55:03.646Z | 2021-10-12T15:02:03.835Z |  | CR0032 | STANDARD | property picklist value
CFIHOS-60002120 | LV | Latvia | 2020-11-27T14:55:03.646Z | 2021-10-12T15:02:03.835Z |  | CR0032 | STANDARD | property picklist value
CFIHOS-60002121 | LB | Lebanon | 2020-11-27T14:55:03.646Z | 2021-10-12T15:02:03.835Z |  | CR0032 | STANDARD | property picklist value
CFIHOS-60002122 | LS | Lesotho | 2020-11-27T14:55:03.646Z | 2021-10-12T15:02:03.835Z |  | CR0032 | STANDARD | property picklist value
CFIHOS-60002123 | LR | Liberia | 2020-11-27T14:55:03.646Z | 2021-10-12T15:02:03.835Z |  | CR0032 | STANDARD | property picklist value
CFIHOS-60002124 | LY | Libya | 2020-11-27T14:55:03.646Z | 2021-10-12T15:02:03.835Z |  | CR0032 | STANDARD | property picklist value
CFIHOS-60002125 | LI | Liechtenstein | 2020-11-27T14:55:03.646Z | 2021-10-12T15:02:03.835Z |  | CR0032 | STANDARD | property picklist value
CFIHOS-60002126 | LT | Lithuania | 2020-11-27T14:55:03.646Z | 2021-10-12T15:02:03.835Z |  | CR0032 | STANDARD | property picklist value
CFIHOS-60002127 | LU | Luxembourg | 2020-11-27T14:55:03.646Z | 2021-10-12T15:02:03.835Z |  | CR0032 | STANDARD | property picklist value
CFIHOS-60002128 | MG | Madagascar | 2020-11-27T14:55:03.646Z | 2021-10-12T15:02:03.835Z |  | CR0032 | STANDARD | property picklist value
CFIHOS-60002129 | MW | Malawi | 2020-11-27T14:55:03.646Z | 2021-10-12T15:02:03.835Z |  | CR0032 | STANDARD | property picklist value
CFIHOS-60002130 | MY | Malaysia | 2020-11-27T14:55:03.646Z | 2021-10-12T15:02:03.835Z |  | CR0032 | STANDARD | property picklist value
CFIHOS-60002131 | MV | Maldives | 2020-11-27T14:55:03.646Z | 2021-10-12T15:02:03.835Z |  | CR0032 | STANDARD | property picklist value
CFIHOS-60002132 | ML | Mali | 2020-11-27T14:55:03.646Z | 2021-10-12T15:02:03.835Z |  | CR0032 | STANDARD | property picklist value
CFIHOS-60002133 | MT | Malta | 2020-11-27T14:55:03.646Z | 2021-10-12T15:02:03.835Z |  | CR0032 | STANDARD | property picklist value
CFIHOS-60002134 | MH | Marshall Islands | 2020-11-27T14:55:03.646Z | 2021-10-12T15:02:03.835Z |  | CR0032 | STANDARD | property picklist value
CFIHOS-60002135 | MQ | Martinique | 2020-11-27T14:55:03.646Z | 2021-10-12T15:02:03.835Z |  | CR0032 | STANDARD | property picklist value
CFIHOS-60002136 | MR | Mauritania | 2020-11-27T14:55:03.646Z | 2021-10-12T15:02:03.835Z |  | CR0032 | STANDARD | property picklist value
CFIHOS-60002137 | MU | Mauritius | 2020-11-27T14:55:03.646Z | 2021-10-12T15:02:03.835Z |  | CR0032 | STANDARD | property picklist value
CFIHOS-60002138 | YT | Mayotte | 2020-11-27T14:55:03.646Z | 2021-10-12T15:02:03.835Z |  | CR0032 | STANDARD | property picklist value
CFIHOS-60002139 | MX | Mexico | 2020-11-27T14:55:03.646Z | 2021-10-12T15:02:03.835Z |  | CR0032 | STANDARD | property picklist value
CFIHOS-60002140 | FM | Micronesia (Federated States of) | 2020-11-27T14:55:03.646Z | 2021-10-12T15:02:03.835Z |  | CR0032 | STANDARD | property picklist value
CFIHOS-60002141 | MC | Monaco | 2020-11-27T14:55:03.646Z | 2021-10-12T15:02:03.835Z |  | CR0032 | STANDARD | property picklist value
CFIHOS-60002142 | MN | Mongolia | 2020-11-27T14:55:03.646Z | 2021-10-12T15:02:03.835Z |  | CR0032 | STANDARD | property picklist value
CFIHOS-60002143 | ME | Montenegro | 2020-11-27T14:55:03.646Z | 2021-10-12T15:02:03.835Z |  | CR0032 | STANDARD | property picklist value
CFIHOS-60002144 | MS | Montserrat | 2020-11-27T14:55:03.646Z | 2021-10-12T15:02:03.835Z |  | CR0032 | STANDARD | property picklist value
CFIHOS-60002145 | MA | Morocco | 2020-11-27T14:55:03.646Z | 2021-10-12T15:02:03.835Z |  | CR0032 | STANDARD | property picklist value
CFIHOS-60002146 | MZ | Mozambique | 2020-11-27T14:55:03.646Z | 2021-10-12T15:02:03.835Z |  | CR0032 | STANDARD | property picklist value
CFIHOS-60002147 | MM | Myanmar | 2020-11-27T14:55:03.646Z | 2021-10-12T15:02:03.835Z |  | CR0032 | STANDARD | property picklist value
CFIHOS-60002148 | NA | Namibia | 2020-11-27T14:55:03.646Z | 2021-10-12T15:02:03.835Z |  | CR0032 | STANDARD | property picklist value
CFIHOS-60002149 | NR | Nauru | 2020-11-27T14:55:03.646Z | 2021-10-12T15:02:03.835Z |  | CR0032 | STANDARD | property picklist value
CFIHOS-60002150 | NP | Nepal | 2020-11-27T14:55:03.646Z | 2021-10-12T15:02:03.835Z |  | CR0032 | STANDARD | property picklist value
CFIHOS-60002151 | NL | Netherlands | 2020-11-27T14:55:03.646Z | 2021-10-12T15:02:03.835Z |  | CR0032 | STANDARD | property picklist value
CFIHOS-60002152 | NC | New Caledonia | 2020-11-27T14:55:03.646Z | 2021-10-12T15:02:03.835Z |  | CR0032 | STANDARD | property picklist value
CFIHOS-60002153 | NZ | New Zealand | 2020-11-27T14:55:03.646Z | 2021-10-12T15:02:03.835Z |  | CR0032 | STANDARD | property picklist value
CFIHOS-60002154 | NI | Nicaragua | 2020-11-27T14:55:03.646Z | 2021-10-12T15:02:03.835Z |  | CR0032 | STANDARD | property picklist value
CFIHOS-60002155 | NE | Niger | 2020-11-27T14:55:03.646Z | 2021-10-12T15:02:03.835Z |  | CR0032 | STANDARD | property picklist value
CFIHOS-60002156 | NG | Nigeria | 2020-11-27T14:55:03.646Z | 2021-10-12T15:02:03.835Z |  | CR0032 | STANDARD | property picklist value
CFIHOS-60002157 | NU | Niue | 2020-11-27T14:55:03.646Z | 2021-10-12T15:02:03.835Z |  | CR0032 | STANDARD | property picklist value
CFIHOS-60002158 | NF | Norfolk Island | 2020-11-27T14:55:03.646Z | 2021-10-12T15:02:03.835Z |  | CR0032 | STANDARD | property picklist value
CFIHOS-60002159 | MP | Northern Mariana Islands | 2020-11-27T14:55:03.646Z | 2021-10-12T15:02:03.835Z |  | CR0032 | STANDARD | property picklist value
CFIHOS-60002160 | NO | Norway | 2020-11-27T14:55:03.646Z | 2021-10-12T15:02:03.835Z |  | CR0032 | STANDARD | property picklist value
CFIHOS-60002161 | OM | Oman | 2020-11-27T14:55:03.646Z | 2021-10-12T15:02:03.835Z |  | CR0032 | STANDARD | property picklist value
CFIHOS-60002162 | PK | Pakistan | 2020-11-27T14:55:03.646Z | 2021-10-12T15:02:03.835Z |  | CR0032 | STANDARD | property picklist value
CFIHOS-60002163 | PW | Palau | 2020-11-27T14:55:03.646Z | 2021-10-12T15:02:03.835Z |  | CR0032 | STANDARD | property picklist value
CFIHOS-60002164 | PA | Panama | 2020-11-27T14:55:03.646Z | 2021-10-12T15:02:03.835Z |  | CR0032 | STANDARD | property picklist value
CFIHOS-60002165 | PG | Papua New Guinea | 2020-11-27T14:55:03.646Z | 2021-10-12T15:02:03.835Z |  | CR0032 | STANDARD | property picklist value
CFIHOS-60002166 | PY | Paraguay | 2020-11-27T14:55:03.646Z | 2021-10-12T15:02:03.835Z |  | CR0032 | STANDARD | property picklist value
CFIHOS-60002167 | PE | Peru | 2020-11-27T14:55:03.646Z | 2021-10-12T15:02:03.835Z |  | CR0032 | STANDARD | property picklist value
CFIHOS-60002168 | PH | Philippines | 2020-11-27T14:55:03.646Z | 2021-10-12T15:02:03.835Z |  | CR0032 | STANDARD | property picklist value
CFIHOS-60002169 | PN | Pitcairn | 2020-11-27T14:55:03.646Z | 2021-10-12T15:02:03.835Z |  | CR0032 | STANDARD | property picklist value
CFIHOS-60002170 | PL | Poland | 2020-11-27T14:55:03.646Z | 2021-10-12T15:02:03.835Z |  | CR0032 | STANDARD | property picklist value
CFIHOS-60002171 | PT | Portugal | 2020-11-27T14:55:03.646Z | 2021-10-12T15:02:03.835Z |  | CR0032 | STANDARD | property picklist value
CFIHOS-60002172 | PR | Puerto Rico | 2020-11-27T14:55:03.646Z | 2021-10-12T15:02:03.835Z |  | CR0032 | STANDARD | property picklist value
CFIHOS-60002173 | QA | Qatar | 2020-11-27T14:55:03.646Z | 2021-10-12T15:02:03.835Z |  | CR0032 | STANDARD | property picklist value
CFIHOS-60002174 | KR | Republic of Korea | 2020-11-27T14:55:03.646Z | 2021-10-12T15:02:03.835Z |  | CR0032 | STANDARD | property picklist value
CFIHOS-60002175 | MD | Republic of Moldova | 2020-11-27T14:55:03.646Z | 2021-10-12T15:02:03.835Z |  | CR0032 | STANDARD | property picklist value
CFIHOS-60002176 | RO | Romania | 2020-11-27T14:55:03.646Z | 2021-10-12T15:02:03.835Z |  | CR0032 | STANDARD | property picklist value
CFIHOS-60002177 | RU | Russian Federation | 2020-11-27T14:55:03.646Z | 2021-10-12T15:02:03.835Z |  | CR0032 | STANDARD | property picklist value
CFIHOS-60002178 | RW | Rwanda | 2020-11-27T14:55:03.646Z | 2021-10-12T15:02:03.835Z |  | CR0032 | STANDARD | property picklist value
CFIHOS-60002179 | RE | Réunion | 2020-11-27T14:55:03.646Z | 2021-10-12T15:02:03.835Z |  | CR0032 | STANDARD | property picklist value
CFIHOS-60002180 | BL | Saint Barthélemy | 2020-11-27T14:55:03.646Z | 2021-10-12T15:02:03.835Z |  | CR0032 | STANDARD | property picklist value
CFIHOS-60002181 | SH | Saint Helena | 2020-11-27T14:55:03.646Z | 2021-10-12T15:02:03.835Z |  | CR0032 | STANDARD | property picklist value
CFIHOS-60002182 | KN | Saint Kitts and Nevis | 2020-11-27T14:55:03.646Z | 2021-10-12T15:02:03.835Z |  | CR0032 | STANDARD | property picklist value
CFIHOS-60002183 | LC | Saint Lucia | 2020-11-27T14:55:03.646Z | 2021-10-12T15:02:03.835Z |  | CR0032 | STANDARD | property picklist value
CFIHOS-60002184 | MF | Saint Martin (French Part) | 2020-11-27T14:55:03.646Z | 2021-10-12T15:02:03.835Z |  | CR0032 | STANDARD | property picklist value
CFIHOS-60002185 | PM | Saint Pierre and Miquelon | 2020-11-27T14:55:03.646Z | 2021-10-12T15:02:03.835Z |  | CR0032 | STANDARD | property picklist value
CFIHOS-60002186 | VC | Saint Vincent and the Grenadines | 2020-11-27T14:55:03.646Z | 2021-10-12T15:02:03.835Z |  | CR0032 | STANDARD | property picklist value
CFIHOS-60002187 | WS | Samoa | 2020-11-27T14:55:03.646Z | 2021-10-12T15:02:03.835Z |  | CR0032 | STANDARD | property picklist value
CFIHOS-60002188 | SM | San Marino | 2020-11-27T14:55:03.646Z | 2021-10-12T15:02:03.835Z |  | CR0032 | STANDARD | property picklist value
CFIHOS-60002189 | ST | Sao Tome and Principe | 2020-11-27T14:55:03.646Z | 2021-10-12T15:02:03.835Z |  | CR0032 | STANDARD | property picklist value
CFIHOS-60002190 | SA | Saudi Arabia | 2020-11-27T14:55:03.646Z | 2021-10-12T15:02:03.835Z |  | CR0032 | STANDARD | property picklist value
CFIHOS-60002191 | SN | Senegal | 2020-11-27T14:55:03.646Z | 2021-10-12T15:02:03.835Z |  | CR0032 | STANDARD | property picklist value
CFIHOS-60002192 | RS | Serbia | 2020-11-27T14:55:03.646Z | 2021-10-12T15:02:03.835Z |  | CR0032 | STANDARD | property picklist value
CFIHOS-60002193 | SC | Seychelles | 2020-11-27T14:55:03.646Z | 2021-10-12T15:02:03.835Z |  | CR0032 | STANDARD | property picklist value
CFIHOS-60002194 | SL | Sierra Leone | 2020-11-27T14:55:03.646Z | 2021-10-12T15:02:03.835Z |  | CR0032 | STANDARD | property picklist value
CFIHOS-60002195 | SG | Singapore | 2020-11-27T14:55:03.646Z | 2021-10-12T15:02:03.835Z |  | CR0032 | STANDARD | property picklist value
CFIHOS-60002196 | SX | Sint Maarten (Dutch part) | 2020-11-27T14:55:03.646Z | 2021-10-12T15:02:03.835Z |  | CR0032 | STANDARD | property picklist value
CFIHOS-60002197 | SK | Slovakia | 2020-11-27T14:55:03.646Z | 2021-10-12T15:02:03.835Z |  | CR0032 | STANDARD | property picklist value
CFIHOS-60002198 | SI | Slovenia | 2020-11-27T14:55:03.646Z | 2021-10-12T15:02:03.835Z |  | CR0032 | STANDARD | property picklist value
CFIHOS-60002199 | SB | Solomon Islands | 2020-11-27T14:55:03.646Z | 2021-10-12T15:02:03.835Z |  | CR0032 | STANDARD | property picklist value
CFIHOS-60002200 | SO | Somalia | 2020-11-27T14:55:03.646Z | 2021-10-12T15:02:03.835Z |  | CR0032 | STANDARD | property picklist value
CFIHOS-60002201 | ZA | South Africa | 2020-11-27T14:55:03.646Z | 2021-10-12T15:02:03.835Z |  | CR0032 | STANDARD | property picklist value
CFIHOS-60002202 | GS | South Georgia and the South Sandwich Islands | 2020-11-27T14:55:03.646Z | 2021-10-12T15:02:03.835Z |  | CR0032 | STANDARD | property picklist value
CFIHOS-60002203 | SS | South Sudan | 2020-11-27T14:55:03.646Z | 2021-10-12T15:02:03.835Z |  | CR0032 | STANDARD | property picklist value
CFIHOS-60002204 | ES | Spain | 2020-11-27T14:55:03.646Z | 2021-10-12T15:02:03.835Z |  | CR0032 | STANDARD | property picklist value
CFIHOS-60002205 | LK | Sri Lanka | 2020-11-27T14:55:03.646Z | 2021-10-12T15:02:03.835Z |  | CR0032 | STANDARD | property picklist value
CFIHOS-60002206 | PS | State of Palestine | 2020-11-27T14:55:03.646Z | 2021-10-12T15:02:03.835Z |  | CR0032 | STANDARD | property picklist value
CFIHOS-60002207 | SD | Sudan | 2020-11-27T14:55:03.646Z | 2021-10-12T15:02:03.835Z |  | CR0032 | STANDARD | property picklist value
CFIHOS-60002208 | SR | Suriname | 2020-11-27T14:55:03.646Z | 2021-10-12T15:02:03.835Z |  | CR0032 | STANDARD | property picklist value
CFIHOS-60002209 | SJ | Svalbard and Jan Mayen Islands | 2020-11-27T14:55:03.646Z | 2021-10-12T15:02:03.835Z |  | CR0032 | STANDARD | property picklist value
CFIHOS-60002210 | SZ | Swaziland | 2020-11-27T14:55:03.646Z | 2021-10-12T15:02:03.835Z |  | CR0032 | STANDARD | property picklist value
CFIHOS-60002211 | SE | Sweden | 2020-11-27T14:55:03.646Z | 2021-10-12T15:02:03.835Z |  | CR0032 | STANDARD | property picklist value
CFIHOS-60002212 | CH | Switzerland | 2020-11-27T14:55:03.646Z | 2021-10-12T15:02:03.835Z |  | CR0032 | STANDARD | property picklist value
CFIHOS-60002213 | SY | Syrian Arab Republic | 2020-11-27T14:55:03.646Z | 2021-10-12T15:02:03.835Z |  | CR0032 | STANDARD | property picklist value
CFIHOS-60002214 | TJ | Tajikistan | 2020-11-27T14:55:03.646Z | 2021-10-12T15:02:03.835Z |  | CR0032 | STANDARD | property picklist value
CFIHOS-60002215 | TH | Thailand | 2020-11-27T14:55:03.646Z | 2021-10-12T15:02:03.835Z |  | CR0032 | STANDARD | property picklist value
CFIHOS-60002216 | MK | The former Yugoslav Republic of Macedonia | 2020-11-27T14:55:03.646Z | 2021-10-12T15:02:03.835Z |  | CR0032 | STANDARD | property picklist value
CFIHOS-60002217 | TL | Timor-Leste | 2020-11-27T14:55:03.646Z | 2021-10-12T15:02:03.835Z |  | CR0032 | STANDARD | property picklist value
CFIHOS-60002218 | TG | Togo | 2020-11-27T14:55:03.646Z | 2021-10-12T15:02:03.835Z |  | CR0032 | STANDARD | property picklist value
CFIHOS-60002219 | TK | Tokelau | 2020-11-27T14:55:03.646Z | 2021-10-12T15:02:03.835Z |  | CR0032 | STANDARD | property picklist value
CFIHOS-60002220 | TO | Tonga | 2020-11-27T14:55:03.646Z | 2021-10-12T15:02:03.835Z |  | CR0032 | STANDARD | property picklist value
CFIHOS-60002221 | TT | Trinidad and Tobago | 2020-11-27T14:55:03.646Z | 2021-10-12T15:02:03.835Z |  | CR0032 | STANDARD | property picklist value
CFIHOS-60002222 | TN | Tunisia | 2020-11-27T14:55:03.646Z | 2021-10-12T15:02:03.835Z |  | CR0032 | STANDARD | property picklist value
CFIHOS-60002223 | TR | Turkey | 2020-11-27T14:55:03.646Z | 2021-10-12T15:02:03.835Z |  | CR0032 | STANDARD | property picklist value
CFIHOS-60002224 | TM | Turkmenistan | 2020-11-27T14:55:03.646Z | 2021-10-12T15:02:03.835Z |  | CR0032 | STANDARD | property picklist value
CFIHOS-60002225 | TC | Turks and Caicos Islands | 2020-11-27T14:55:03.646Z | 2021-10-12T15:02:03.835Z |  | CR0032 | STANDARD | property picklist value
CFIHOS-60002226 | TV | Tuvalu | 2020-11-27T14:55:03.646Z | 2021-10-12T15:02:03.835Z |  | CR0032 | STANDARD | property picklist value
CFIHOS-60002227 | UG | Uganda | 2020-11-27T14:55:03.646Z | 2021-10-12T15:02:03.835Z |  | CR0032 | STANDARD | property picklist value
CFIHOS-60002228 | UA | Ukraine | 2020-11-27T14:55:03.646Z | 2021-10-12T15:02:03.835Z |  | CR0032 | STANDARD | property picklist value
CFIHOS-60002229 | AE | United Arab Emirates | 2020-11-27T14:55:03.646Z | 2021-10-12T15:02:03.835Z |  | CR0032 | STANDARD | property picklist value
CFIHOS-60002230 | GB | United Kingdom of Great Britain and Northern Ireland | 2020-11-27T14:55:03.646Z | 2021-10-12T15:02:03.835Z |  | CR0032 | STANDARD | property picklist value
CFIHOS-60002231 | TZ | United Republic of Tanzania | 2020-11-27T14:55:03.646Z | 2021-10-12T15:02:03.835Z |  | CR0032 | STANDARD | property picklist value
CFIHOS-60002232 | UM | United States Minor Outlying Islands | 2020-11-27T14:55:03.646Z | 2021-10-12T15:02:03.835Z |  | CR0032 | STANDARD | property picklist value
CFIHOS-60002233 | VI | United States Virgin Islands | 2020-11-27T14:55:03.646Z | 2021-10-12T15:02:03.835Z |  | CR0032 | STANDARD | property picklist value
CFIHOS-60002234 | US | United States of America | 2020-11-27T14:55:03.646Z | 2021-10-12T15:02:03.835Z |  | CR0032 | STANDARD | property picklist value
CFIHOS-60002235 | UY | Uruguay | 2020-11-27T14:55:03.646Z | 2021-10-12T15:02:03.835Z |  | CR0032 | STANDARD | property picklist value
CFIHOS-60002236 | UZ | Uzbekistan | 2020-11-27T14:55:03.646Z | 2021-10-12T15:02:03.835Z |  | CR0032 | STANDARD | property picklist value
CFIHOS-60002237 | VU | Vanuatu | 2020-11-27T14:55:03.646Z | 2021-10-12T15:02:03.835Z |  | CR0032 | STANDARD | property picklist value
CFIHOS-60002238 | VE | Venezuela (Bolivarian Republic of) | 2020-11-27T14:55:03.646Z | 2021-10-12T15:02:03.835Z |  | CR0032 | STANDARD | property picklist value
CFIHOS-60002239 | VN | Viet Nam | 2020-11-27T14:55:03.646Z | 2021-10-12T15:02:03.835Z |  | CR0032 | STANDARD | property picklist value
CFIHOS-60002240 | WF | Wallis and Futuna Islands | 2020-11-27T14:55:03.646Z | 2021-10-12T15:02:03.835Z |  | CR0032 | STANDARD | property picklist value
CFIHOS-60002241 | EH | Western Sahara | 2020-11-27T14:55:03.646Z | 2021-10-12T15:02:03.835Z |  | CR0032 | STANDARD | property picklist value
CFIHOS-60002242 | YE | Yemen | 2020-11-27T14:55:03.646Z | 2021-10-12T15:02:03.835Z |  | CR0032 | STANDARD | property picklist value
CFIHOS-60002243 | ZM | Zambia | 2020-11-27T14:55:03.646Z | 2021-10-12T15:02:03.835Z |  | CR0032 | STANDARD | property picklist value
CFIHOS-60002244 | ZW | Zimbabwe | 2020-11-27T14:55:03.646Z | 2021-10-12T15:02:03.835Z |  | CR0032 | STANDARD | property picklist value
CFIHOS-60002245 | AX | Åland Islands | 2020-11-27T14:55:03.646Z | 2021-10-12T15:02:03.835Z |  | CR0032 | STANDARD | property picklist value
CFIHOS-60002246 | Design | Document content generated during the design activity | 2021-10-05T05:11:14.289Z | 2021-10-12T15:02:03.835Z |  | FR14 | STANDARD | property picklist value
CFIHOS-60002247 | Equipment | Document content generated by the equipment manufacturer | 2021-10-05T05:11:14.289Z | 2021-10-12T15:02:03.835Z |  | FR14 | STANDARD | property picklist value
CFIHOS-60002248 | contract management information deliverables | Contract Management Information Requirements | 2021-10-05T05:11:14.289Z | 2021-10-12T15:02:03.835Z |  | FR14 | STANDARD | property picklist value
CFIHOS-60002249 | purchase order specific information Requirements | Purchase Order Specific Information Requirements | 2021-10-05T05:11:14.289Z | 2021-10-12T15:02:03.835Z |  | FR14 | STANDARD | property picklist value
CFIHOS-60002250 | technical information deliverables | Technical Information Requirements | 2021-10-05T05:11:14.289Z | 2021-10-12T15:02:03.835Z |  | FR14 | STANDARD | property picklist value
CFIHOS-60002251 | O | Order | 2021-10-05T05:11:14.289Z | 2021-10-12T15:02:03.835Z |  | FR14 | STANDARD | property picklist value
CFIHOS-60002252 | D | Delivery | 2021-10-05T05:11:14.289Z | 2021-10-12T15:02:03.835Z |  | FR14 | STANDARD | property picklist value
CFIHOS-60002253 | I | Inspection | 2021-10-05T05:11:14.289Z | 2021-10-12T15:02:03.835Z |  | FR14 | STANDARD | property picklist value
CFIHOS-60002254 | T | Test | 2021-10-05T05:11:14.289Z | 2021-10-12T15:02:03.835Z |  | FR14 | STANDARD | property picklist value
CFIHOS-60002255 | F | Fabrication | 2021-10-05T05:11:14.289Z | 2021-10-12T15:02:03.835Z |  | FR14 | STANDARD | property picklist value
CFIHOS-60002256 | < | less than | 2021-10-05T05:11:14.289Z | 2021-10-12T15:02:03.835Z |  | FR14 | STANDARD | property picklist value
CFIHOS-60002257 | <= | less than or equal to | 2021-10-05T05:11:14.289Z | 2021-10-12T15:02:03.835Z |  | FR14 | STANDARD | property picklist value
CFIHOS-60002258 | = | equal | 2021-10-05T05:11:14.289Z | 2021-10-12T15:02:03.835Z |  | FR14 | STANDARD | property picklist value
CFIHOS-60002259 | >= | greater than or equal to | 2021-10-05T05:11:14.289Z | 2021-10-12T15:02:03.835Z |  | FR14 | STANDARD | property picklist value
CFIHOS-60002260 | > | greater than | 2021-10-05T05:11:14.289Z | 2021-10-12T15:02:03.835Z |  | FR14 | STANDARD | property picklist value
CFIHOS-60002261 | <> | not equal | 2021-10-05T05:11:14.289Z | 2021-10-12T15:02:03.835Z |  | FR14 | STANDARD | property picklist value
CFIHOS-60002262 | in | is in the list of values provided here : | 2021-10-05T05:11:14.289Z | 2021-10-12T15:02:03.835Z |  | FR14 | STANDARD | property picklist value
CFIHOS-60002263 | material stream | A flux of material that moves along a path. | 2021-10-05T05:11:14.289Z | 2021-10-12T15:02:03.835Z |  | FR43 | STANDARD | property picklist value
CFIHOS-60002264 | energy stream | A flux of energy that moves along a path. | 2021-10-05T05:11:14.289Z | 2021-10-12T15:02:03.835Z |  | FR43 | STANDARD | property picklist value
CFIHOS-60002265 | information stream | A flux of information that transmits a set of structured, semantically defined, data between a source and a destination. | 2021-10-05T05:11:14.289Z | 2021-10-12T15:02:03.835Z |  | FR43 | STANDARD | property picklist value
CFIHOS-60002266 | agglomerating | The process of coalescencing clusters of particles via gathering small particles by forming weak physical interactions with each other. | 2021-10-05T05:11:14.289Z | 2021-10-12T15:02:03.835Z |  | FR43 | STANDARD | property picklist value
CFIHOS-60002267 | agitating | The process of disturbing by bringing in a state or condition of being moved to and from steadily and violently. | 2021-10-05T05:11:14.289Z | 2021-10-12T15:02:03.835Z |  | FR43 | STANDARD | property picklist value
CFIHOS-60002268 | blowing | The process of driving air or other gas. | 2021-10-05T05:11:14.289Z | 2021-10-12T15:02:03.835Z |  | FR43 | STANDARD | property picklist value
CFIHOS-60002269 | burning | The process of reacting by undergoing or causing to undergo combustion. | 2021-10-05T05:11:14.289Z | 2021-10-12T15:02:03.835Z |  | FR43 | STANDARD | property picklist value
CFIHOS-60002270 | compressing | The process of pressurising, especially on opposite sides, to increase the density of or reduce the volume. | 2021-10-05T05:11:14.289Z | 2021-10-12T15:02:03.835Z |  | FR43 | STANDARD | property picklist value
CFIHOS-60002271 | cooling | The process of extracting heat. | 2021-10-05T05:11:14.289Z | 2021-10-12T15:02:03.835Z |  | FR43 | STANDARD | property picklist value
CFIHOS-60002272 | crushing | The process of destroying by squeezing or forcing by pressure so as to damage or destroy the structure. | 2021-10-05T05:11:14.289Z | 2021-10-12T15:02:03.835Z |  | FR43 | STANDARD | property picklist value
CFIHOS-60002273 | delivering | The process of bringing to an intended destination. | 2021-10-05T05:11:14.289Z | 2021-10-12T15:02:03.835Z |  | FR43 | STANDARD | property picklist value
CFIHOS-60002274 | drying | The process of making or becoming dry. | 2021-10-05T05:11:14.289Z | 2021-10-12T15:02:03.835Z |  | FR43 | STANDARD | property picklist value
CFIHOS-60002275 | exhausting | The process of moving by drawing off or letting out wholly. | 2021-10-05T05:11:14.289Z | 2021-10-12T15:02:03.835Z |  | FR43 | STANDARD | property picklist value
CFIHOS-60002276 | extruding | The process of shaping by forcing through a specially designed opening often after a previous heating of the material or of the opening, or both. | 2021-10-05T05:11:14.289Z | 2021-10-12T15:02:03.835Z |  | FR43 | STANDARD | property picklist value
CFIHOS-60002277 | feeding | The process of supplying material or energy. | 2021-10-05T05:11:14.289Z | 2021-10-12T15:02:03.835Z |  | FR43 | STANDARD | property picklist value
CFIHOS-60002278 | filtering | The process of passing through or as if through a device that separates unwanted from wanted matter or energy forms. | 2021-10-05T05:11:14.289Z | 2021-10-12T15:02:03.835Z |  | FR43 | STANDARD | property picklist value
CFIHOS-60002279 | grinding | The process of reducing to fine particles. | 2021-10-05T05:11:14.289Z | 2021-10-12T15:02:03.835Z |  | FR43 | STANDARD | property picklist value
CFIHOS-60002280 | heat exchanging | The process of exchanging heat, resulting in a change of temperature of the involved objects, where the hotter one cools down and the cooler one heats up. | 2021-10-05T05:11:14.289Z | 2021-10-12T15:02:03.835Z |  | FR43 | STANDARD | property picklist value
CFIHOS-60002281 | heating | The process of increasing the temperature by applying heat. | 2021-10-05T05:11:14.289Z | 2021-10-12T15:02:03.835Z |  | FR43 | STANDARD | property picklist value
CFIHOS-60002282 | milling | The process of shaping or dressing by means of a rotary cutter. | 2021-10-05T05:11:14.289Z | 2021-10-12T15:02:03.835Z |  | FR43 | STANDARD | property picklist value
CFIHOS-60002283 | mixing | The process of acting by stirring, shaking, or otherwise bringing together with a loss of separateness or identity. | 2021-10-05T05:11:14.289Z | 2021-10-12T15:02:03.835Z |  | FR43 | STANDARD | property picklist value
CFIHOS-60002284 | packaging | The process of enclosing in a package or covering. | 2021-10-05T05:11:14.289Z | 2021-10-12T15:02:03.835Z |  | FR43 | STANDARD | property picklist value
CFIHOS-60002285 | pumping | The process of creating a pressure difference in a fluid stream in order to create its movement. | 2021-10-05T05:11:14.289Z | 2021-10-12T15:02:03.835Z |  | FR43 | STANDARD | property picklist value
CFIHOS-60002286 | separating | The process of setting or keeping apart. | 2021-10-05T05:11:14.289Z | 2021-10-12T15:02:03.835Z |  | FR43 | STANDARD | property picklist value
CFIHOS-60002287 | storing | The process of placing or leaving in a location for preservation or later use or disposal. | 2021-10-05T05:11:14.289Z | 2021-10-12T15:02:03.835Z |  | FR43 | STANDARD | property picklist value
CFIHOS-60002288 | transporting | The process of taking or carrying people or goods from one place to another by means of a transporter, such as a vehicle, aircraft or watercraft. | 2021-10-05T05:11:14.289Z | 2021-10-12T15:02:03.835Z |  | FR43 | STANDARD | property picklist value
CFIHOS-60002289 | weighing | The process of measuring a mass. | 2021-10-05T05:11:14.289Z | 2021-10-12T15:02:03.835Z |  | FR43 | STANDARD | property picklist value
CFIHOS-60002290 | coaxial cable | An electric cable consisting of an inner conductor surrounded by an outer tubular conductor. | 2021-10-05T05:11:14.289Z | 2021-10-12T15:02:03.835Z |  | FR52 | STANDARD | property picklist value
CFIHOS-60002291 | control cable | A cable that is intended to be involved in some control function. | 2021-10-05T05:11:14.289Z | 2021-10-12T15:02:03.835Z |  | FR52 | STANDARD | property picklist value
CFIHOS-60002292 | fibre optic cable | A physical object that is an assembly comprising one or more optical fibres or fibre bundles inside a common covering designed to protect them against mechanical stresses and other environmental influences while retaining the transmission quality of the fibres | 2021-10-05T05:11:14.289Z | 2021-10-12T15:02:03.835Z |  | FR52 | STANDARD | property picklist value
CFIHOS-60002293 | high voltage cable | A high-voltage cable (HV cable) is a cable used for electric power transmission at high voltage | 2021-10-05T05:11:14.289Z | 2021-10-12T15:02:03.835Z |  | FR52 | STANDARD | property picklist value
CFIHOS-60002294 | low voltage cable | A low-voltage cable (LV cable) is a cable used for electric power transmission at low voltage | 2021-10-05T05:11:14.289Z | 2021-10-12T15:02:03.835Z |  | FR52 | STANDARD | property picklist value
CFIHOS-60002295 | cloud height | A device engaged in meteorological observations relating to cloud height | 2021-10-05T05:11:14.289Z | 2021-10-12T15:02:03.835Z |  | FR52 | STANDARD | property picklist value
CFIHOS-60002296 | humidity | A device engaged in meteorological observations relating to humidity | 2021-10-05T05:11:14.289Z | 2021-10-12T15:02:03.835Z |  | FR52 | STANDARD | property picklist value
CFIHOS-60002297 | visibility | A device engaged in meteorological observations relating to visibility | 2021-10-05T05:11:14.289Z | 2021-10-12T15:02:03.835Z |  | FR52 | STANDARD | property picklist value
CFIHOS-60002298 | radio | An artefact that is a wireless communication link based on electromagnetic waves. | 2021-10-05T05:11:14.289Z | 2021-10-12T15:02:03.835Z |  | FR52 | STANDARD | property picklist value
CFIHOS-60002299 | television | A signal receiver that is that part of a television system in which the picture and associated sounds are reproduced from the input signal. | 2021-10-05T05:11:14.289Z | 2021-10-12T15:02:03.835Z |  | FR52 | STANDARD | property picklist value
CFIHOS-60002301 | IAB | Issued As-built | 2021-10-05T05:11:14.289Z | 2021-10-12T15:02:03.835Z |  | CR0027;CR0030;FR69;FR27 | STANDARD | property picklist value
CFIHOS-60002302 | IFU | Issued for Use | 2021-10-05T05:11:14.289Z | 2021-10-12T15:02:03.835Z |  | CR0027;CR0030;FR69;FR27 | STANDARD | property picklist value
CFIHOS-60002303 | during project | The native file should be delivered during project | 2021-10-05T05:11:14.289Z | 2021-10-12T15:02:03.835Z |  | FR27 | STANDARD | property picklist value
CFIHOS-60002304 | at handover | The native file should be delivered at handover | 2021-10-05T05:11:14.289Z | 2021-10-12T15:02:03.835Z |  | FR27 | STANDARD | property picklist value
CFIHOS-60002305 | start-up | start-up is the activity of safely initiating active service | 2021-10-05T05:11:14.289Z | 2021-10-12T15:02:03.835Z |  | CR0024;FR69;FR27 | STANDARD | property picklist value
CFIHOS-60002306 | not applicable | not applicable | 2021-10-05T05:11:14.289Z | 2021-10-12T15:02:03.835Z |  | FR27 | STANDARD | property picklist value
CFIHOS-60002307 | not specified |  | 2021-10-05T05:11:14.289Z | 2021-10-12T15:02:03.835Z |  | FR74 | STANDARD | property picklist value
CFIHOS-60002308 | ARC |  | 2021-10-05T05:11:14.289Z | 2021-10-12T15:02:03.835Z |  | FR74 | STANDARD | property picklist value
CFIHOS-60002309 | CFIHOS |  | 2021-10-05T05:11:14.289Z | 2021-10-12T15:02:03.835Z |  | FR74 | STANDARD | property picklist value
CFIHOS-60002310 | hard copy | should be electronically developed, but in particular and exceptional circumstances, say for legal reasons, may need to be handed over in printed paper format | 2021-10-05T05:11:14.289Z | 2021-10-12T15:02:03.835Z |  | FR74 | STANDARD | property picklist value
CFIHOS-60002311 | native | To be electronically developed and must be retained in the original application software format, with no embedded or linked files. | 2021-10-05T05:11:14.289Z | 2021-10-12T15:02:03.835Z |  | FR74 | STANDARD | property picklist value
CFIHOS-60002312 | PDF | Portable Document Format (PDF) to be electronically developed and must be in Optical Character Recognition (OCR) format which is text searchable and indexed. Embedded graphics in Joint Photographic Experts Groups (JPEG), Graphic Interchange Format (GIF) (suitably compressed) or Tagged Image File Format (TIFF) formats may be allowed but be exception only and with Purchaser’s written approval. | 2021-10-05T05:11:14.289Z | 2021-10-12T15:02:03.835Z |  | FR74 | STANDARD | property picklist value
CFIHOS-60002313 | intelligent vector (CAD) | Intelligent vector drawing like CAD | 2021-10-05T05:11:14.289Z | 2021-10-12T15:02:03.835Z |  | FR74 | STANDARD | property picklist value
CFIHOS-60002314 | multi media (film) | Multi media like Film, Microfiche, Video, Sound | 2021-10-05T05:11:14.289Z | 2021-10-12T15:02:03.835Z |  | FR74 | STANDARD | property picklist value
CFIHOS-60002315 | raster image (bitmap) | Raster image like a bitmap | 2021-10-05T05:11:14.289Z | 2021-10-12T15:02:03.835Z |  | FR74 | STANDARD | property picklist value
CFIHOS-60002316 | structured data (MA apps) | Structured Data like CSV file, MS-access, MS- Excel, Application Database | 2021-10-05T05:11:14.289Z | 2021-10-12T15:02:03.835Z |  | FR74 | STANDARD | property picklist value
CFIHOS-60002317 | technical publication (text) | Technical publication or Text | 2021-10-05T05:11:14.289Z | 2021-10-12T15:02:03.835Z |  | FR74 | STANDARD | property picklist value
CFIHOS-60002318 | bw | is between two values | 2021-10-05T05:11:14.289Z | 2021-10-13T10:55:55.941Z |  | FR74 | STANDARD | property picklist value
CFIHOS-60002319 | Neutral | Clean fluids with no corrosive effects | 2023-02-14T05:59:38.168Z | 2023-02-14T05:59:38.168Z |  | FR12 | STANDARD | property picklist value
CFIHOS-60002320 | Sweet | Moderately corrosive/erosive (oil/gas not defined as severe, raw sea water, occasional particles | 2023-02-14T05:59:38.168Z | 2023-02-14T05:59:38.168Z |  | FR12 | STANDARD | property picklist value
CFIHOS-60002321 | Sour | Severely corrosive/erosive [sour gas/oil (high H2S), high CO2, high sand content | 2023-02-14T05:59:38.168Z | 2023-02-14T05:59:38.168Z |  | FR12 | STANDARD | property picklist value
CFIHOS-60002322 | I-Tube | Riser I tube support penetration | 2023-02-14T05:59:38.168Z | 2023-02-14T05:59:38.168Z |  | FR12 | STANDARD | property picklist value
CFIHOS-60002323 | J-Tube | Riser J tube support penetration | 2023-02-14T05:59:38.168Z | 2023-02-14T05:59:38.168Z |  | FR12 | STANDARD | property picklist value
CFIHOS-60002324 | Riser Shaft Penetration | Riser shaft penetration | 2023-02-14T05:59:38.168Z | 2023-02-14T05:59:38.168Z |  | FR12 | STANDARD | property picklist value
CFIHOS-60002325 | Free hanging | Free hanging riser is exposed to severe loading due to vessel motions | 2023-02-14T05:59:38.168Z | 2023-02-14T05:59:38.168Z |  | FR12 | STANDARD | property picklist value
CFIHOS-60002326 | Lazy S | The lazy S” riser runs in a double catenary configuration from the FPS to the seabed over a mid-water pipe tray supported by a subsurface buoy | 2023-02-14T05:59:38.168Z | 2023-02-14T05:59:38.168Z |  | FR12 | STANDARD | property picklist value
CFIHOS-60002327 | Lazy Wave | The “lazy wave” riser designs use an appropriate distribution of small buoyancy modules along a section of the riser to replace the pipe tray and subsurface buoy. | 2023-02-14T05:59:38.168Z | 2023-02-14T05:59:38.168Z |  | FR12 | STANDARD | property picklist value
CFIHOS-60002328 | Plaint Wave | The pliant wave configuration is almost like the steep wave configuration, except a subsea anchor controls the TDP; that is, the tension in the riser is transferred to the anchor and not to the TDP | 2023-02-14T05:59:38.168Z | 2023-02-14T05:59:38.168Z |  | FR12 | STANDARD | property picklist value
CFIHOS-60002329 | Steep S | The steep S riser configuration there is a subsea buoy, either a fixed buoy, which is fixed to a structure at the seabed or a buoyant buoy, which is positioned by e.g. chains | 2023-02-14T05:59:38.168Z | 2023-02-14T05:59:38.168Z |  | FR12 | STANDARD | property picklist value
CFIHOS-60002330 | Steep Wave | The steep wave” riser designs use an appropriate distribution of small buoyancy modules along a section of the riser to replace the pipe tray and subsurface buoy. | 2023-02-14T05:59:38.168Z | 2023-02-14T05:59:38.168Z |  | FR12 | STANDARD | property picklist value
CFIHOS-60002331 | Y | Insulation temperature ratings are denoted as Class Y = 90°C | 2023-02-14T05:59:38.168Z | 2023-02-14T05:59:38.168Z |  | FR12 | STANDARD | property picklist value
CFIHOS-60002332 | A | Insulation temperature ratings are denoted as Class A = 105°C | 2023-02-14T05:59:38.168Z | 2023-02-14T05:59:38.168Z |  | FR12 | STANDARD | property picklist value
CFIHOS-60002333 | E | Insulation temperature ratings are denoted as Class E = 120°C | 2023-02-14T05:59:38.168Z | 2023-02-14T05:59:38.168Z |  | FR12 | STANDARD | property picklist value
CFIHOS-60002334 | B | Insulation temperature ratings are denoted as Class B = 130°C | 2023-02-14T05:59:38.168Z | 2023-02-14T05:59:38.168Z |  | FR12 | STANDARD | property picklist value
CFIHOS-60002335 | F | Insulation temperature ratings are denoted as Class F = 155°C | 2023-02-14T05:59:38.168Z | 2023-02-14T05:59:38.168Z |  | FR12 | STANDARD | property picklist value
CFIHOS-60002336 | H | Insulation temperature ratings are denoted as Class H = 180°C | 2023-02-14T05:59:38.168Z | 2023-02-14T05:59:38.168Z |  | FR12 | STANDARD | property picklist value
CFIHOS-60002337 | Active | Active Corrosion Protection is an effective and reliable system to protect your drive from corrosion in the water. | 2023-02-14T05:59:38.168Z | 2023-02-14T05:59:38.168Z |  | FR12 | STANDARD | property picklist value
CFIHOS-60002338 | Passive | Passive corrosion protection refers to all measures taken to specifically "shield" a metallic component from the influence of corrosive media | 2023-02-14T05:59:38.168Z | 2023-02-14T05:59:38.168Z |  | FR12 | STANDARD | property picklist value
CFIHOS-60002339 | C3 | Corrosivity category "medium" | 2023-02-14T05:59:38.168Z | 2023-02-14T05:59:38.168Z |  | FR12 | STANDARD | property picklist value
CFIHOS-60002340 | C2 | Corrosivity category "low" | 2023-02-14T05:59:38.168Z | 2023-02-14T05:59:38.168Z |  | FR12 | STANDARD | property picklist value
CFIHOS-60002341 | C4 | Corrosivity category "high" | 2023-02-14T05:59:38.168Z | 2023-02-14T05:59:38.168Z |  | FR12 | STANDARD | property picklist value
CFIHOS-60002342 | C5 | Corrosivity category "very high" | 2023-02-14T05:59:38.168Z | 2023-02-14T05:59:38.168Z |  | FR12 | STANDARD | property picklist value
CFIHOS-60002343 | CX | Corrosivity category "extreme" | 2023-02-14T05:59:38.168Z | 2023-02-14T05:59:38.168Z |  | FR12 | STANDARD | property picklist value
CFIHOS-60002344 | ceiling support | Fixtures and fittings which support a ceiling. | 2023-02-14T05:59:38.168Z | 2023-02-14T05:59:38.168Z |  | FR32 | STANDARD | property picklist value
CFIHOS-60002345 | crane support structure | The framework , supports , beams and associated equipment that form the fabric of the crane and enable it to function correctly. | 2023-02-14T05:59:38.168Z | 2023-02-14T05:59:38.168Z |  | FR32 | STANDARD | property picklist value
CFIHOS-60002346 | plant support | Load-bearing structures to provide support to plant equipment. | 2023-02-14T05:59:38.168Z | 2023-02-14T05:59:38.168Z |  | FR32 | STANDARD | property picklist value
CFIHOS-60002347 | plinth | A base or slab used to distribute and support the weight of equipment or building framework resting upon it. | 2023-02-14T05:59:38.168Z | 2023-02-14T05:59:38.168Z |  | FR32 | STANDARD | property picklist value
CFIHOS-60002348 | surface water fixing | Multiple types, which support surface water drainage. | 2023-02-14T05:59:38.168Z | 2023-02-14T05:59:38.168Z |  | FR32 | STANDARD | property picklist value
CFIHOS-60002349 | fixed | Equipment used to maintain structural integrity, and provide a overhead surface which is fixed. | 2023-02-14T05:59:38.168Z | 2023-02-14T05:59:38.168Z |  | FR32 | STANDARD | property picklist value
CFIHOS-60002350 | suspended | Equipment used to maintain structural integrity, and provide a overhead surface which is removable. | 2023-02-14T05:59:38.168Z | 2023-02-14T05:59:38.168Z |  | FR32 | STANDARD | property picklist value
CFIHOS-60002351 | composite | The external facade of the building, which are constructed using a composite material. | 2023-02-14T05:59:38.168Z | 2023-02-14T05:59:38.168Z |  | FR32 | STANDARD | property picklist value
CFIHOS-60002352 | concrete | The external facade of the building, which are constructed using concrete. | 2023-02-14T05:59:38.168Z | 2023-02-14T05:59:38.168Z |  | FR32 | STANDARD | property picklist value
CFIHOS-60002353 | flashing | Multiple types used to seal and support the cladding. | 2023-02-14T05:59:38.168Z | 2023-02-14T05:59:38.168Z |  | FR32 | STANDARD | property picklist value
CFIHOS-60002354 | glass | The external facade of the building, which are constructed using glass. | 2023-02-14T05:59:38.168Z | 2023-02-14T05:59:38.168Z |  | FR32 | STANDARD | property picklist value
CFIHOS-60002355 | timber | The external facade of the building, which are constructed using timber. | 2023-02-14T05:59:38.168Z | 2023-02-14T05:59:38.168Z |  | FR32 | STANDARD | property picklist value
CFIHOS-60002356 | grille cover | A Cover for a single drain or an elongated cover for a Gully drain that is exposed for a portion of the drains length. | 2023-02-14T05:59:38.168Z | 2023-02-14T05:59:38.168Z |  | FR32 | STANDARD | property picklist value
CFIHOS-60002357 | hatch | A small door in the envelope wall, floor or roof. | 2023-02-14T05:59:38.168Z | 2023-02-14T05:59:38.168Z |  | FR32 | STANDARD | property picklist value
CFIHOS-60002358 | louvre | A frame which holds narrow sloping slats, found on the building exterior, to allow ventilation into the building. | 2023-02-14T05:59:38.168Z | 2023-02-14T05:59:38.168Z |  | FR32 | STANDARD | property picklist value
CFIHOS-60002359 | roll-shutter door | A mechanically operated barrier which is constructed of horizontal slats . Installed in the envelope of a building, allowing access for vehicles and personnel. | 2023-02-14T05:59:38.168Z | 2023-02-14T05:59:38.168Z |  | FR32 | STANDARD | property picklist value
CFIHOS-60002360 | window (external) | An opening in the envelope wall or roof of a building fitted with transparent material to allow natural lighting and ventilation. | 2023-02-14T05:59:38.168Z | 2023-02-14T05:59:38.168Z |  | FR32 | STANDARD | property picklist value
CFIHOS-60002361 | blockwork | Are typically flat and vertical, which are constructed using blockwork, used on the building envelope. | 2023-02-14T05:59:38.168Z | 2023-02-14T05:59:38.168Z |  | FR32 | STANDARD | property picklist value
CFIHOS-60002362 | brickwork | Are typically flat and vertical, which are constructed using brickwork, used on the building envelope. | 2023-02-14T05:59:38.168Z | 2023-02-14T05:59:38.168Z |  | FR32 | STANDARD | property picklist value
CFIHOS-60002363 | concrete | Are typically flat and vertical, which are constructed using concrete, used on the building envelope. | 2023-02-14T05:59:38.168Z | 2023-02-14T05:59:38.168Z |  | FR32 | STANDARD | property picklist value
CFIHOS-60002364 | insulation | A material used to fill in the spaces behind the envelope walls. | 2023-02-14T05:59:38.168Z | 2023-02-14T05:59:38.168Z |  | FR32 | STANDARD | property picklist value
CFIHOS-60002365 | joints | Equipment used to absorb thermal movement and prevent cracking of the envelope walls. | 2023-02-14T05:59:38.168Z | 2023-02-14T05:59:38.168Z |  | FR32 | STANDARD | property picklist value
CFIHOS-60002366 | stone | Are typically flat and vertical, which are constructed using stone, used on the building envelope. | 2023-02-14T05:59:38.168Z | 2023-02-14T05:59:38.168Z |  | FR32 | STANDARD | property picklist value
CFIHOS-60002367 | camera port fixture | Equipment used to mount cameras into camera ports. | 2023-02-14T05:59:38.168Z | 2023-02-14T05:59:38.168Z |  | FR32 | STANDARD | property picklist value
CFIHOS-60002368 | ceiling fixture | Equipment used to provide support to suspended ceilings. | 2023-02-14T05:59:38.168Z | 2023-02-14T05:59:38.168Z |  | FR32 | STANDARD | property picklist value
CFIHOS-60002369 | crash barrier fixture | Equipment used to provide support to a low level corrugated barrier, which prevents impact damage. | 2023-02-14T05:59:38.168Z | 2023-02-14T05:59:38.168Z |  | FR32 | STANDARD | property picklist value
CFIHOS-60002370 | envelope wall fixture | Equipment used to provide support to the envelope walls. | 2023-02-14T05:59:38.168Z | 2023-02-14T05:59:38.168Z |  | FR32 | STANDARD | property picklist value
CFIHOS-60002371 | floor based fixture | A floor based fixture. | 2023-02-14T05:59:38.168Z | 2023-02-14T05:59:38.168Z |  | FR32 | STANDARD | property picklist value
CFIHOS-60002372 | foul water drainage fixture | Equipment used to provide support to foul water drainage. | 2023-02-14T05:59:38.168Z | 2023-02-14T05:59:38.168Z |  | FR32 | STANDARD | property picklist value
CFIHOS-60002373 | height restrictors fixture | Equipment used to provide support to a height restriction barrier. | 2023-02-14T05:59:38.168Z | 2023-02-14T05:59:38.168Z |  | FR32 | STANDARD | property picklist value
CFIHOS-60002374 | leakage collection drainage fixture | Equipment used to provide support to leakage collection drainage. | 2023-02-14T05:59:38.168Z | 2023-02-14T05:59:38.168Z |  | FR32 | STANDARD | property picklist value
CFIHOS-60002375 | rainwater goods fixture | Equipment used to provide support to the rainwater goods. | 2023-02-14T05:59:38.168Z | 2023-02-14T05:59:38.168Z |  | FR32 | STANDARD | property picklist value
CFIHOS-60002376 | roofing fixture | Equipment used to provide support to the roofing structure. | 2023-02-14T05:59:38.168Z | 2023-02-14T05:59:38.168Z |  | FR32 | STANDARD | property picklist value
CFIHOS-60002377 | secondary opening fixture | Framing or bracketing used to support to the secondary openings. | 2023-02-14T05:59:38.168Z | 2023-02-14T05:59:38.168Z |  | FR32 | STANDARD | property picklist value
CFIHOS-60002378 | structural floor fixture | To provide support to the structural floors. | 2023-02-14T05:59:38.168Z | 2023-02-14T05:59:38.168Z |  | FR32 | STANDARD | property picklist value
CFIHOS-60002379 | surface water collection fixture | Equipment used to provide support to surface water drainage. | 2023-02-14T05:59:38.168Z | 2023-02-14T05:59:38.168Z |  | FR32 | STANDARD | property picklist value
CFIHOS-60002380 | wall mounted fixture | A wall based fixture. | 2023-02-14T05:59:38.168Z | 2023-02-14T05:59:38.168Z |  | FR32 | STANDARD | property picklist value
CFIHOS-60002381 | wall support fixing | Multiple types of fixings, which support walls. | 2023-02-14T05:59:38.168Z | 2023-02-14T05:59:38.168Z |  | FR32 | STANDARD | property picklist value
CFIHOS-60002382 | wall tie | A Stainless steel connection spanning the cavity, which provides support. | 2023-02-14T05:59:38.168Z | 2023-02-14T05:59:38.168Z |  | FR32 | STANDARD | property picklist value
CFIHOS-60002383 | cellular | Interlocking beams with a ground bearing slab, which bear on the ground. | 2023-02-14T05:59:38.168Z | 2023-02-14T05:59:38.168Z |  | FR32 | STANDARD | property picklist value
CFIHOS-60002384 | granular fill | A compacted stone material, which bears on the ground. | 2023-02-14T05:59:38.168Z | 2023-02-14T05:59:38.168Z |  | FR32 | STANDARD | property picklist value
CFIHOS-60002385 | ground beam | A continuous strip of support spanning across piles, which bear on the ground. | 2023-02-14T05:59:38.168Z | 2023-02-14T05:59:38.168Z |  | FR32 | STANDARD | property picklist value
CFIHOS-60002386 | pad | A concrete base used to support localised loads such as columns, which bears on the ground. | 2023-02-14T05:59:38.168Z | 2023-02-14T05:59:38.168Z |  | FR32 | STANDARD | property picklist value
CFIHOS-60002387 | pile | A long slender column, which bears on the ground. | 2023-02-14T05:59:38.168Z | 2023-02-14T05:59:38.168Z |  | FR32 | STANDARD | property picklist value
CFIHOS-60002388 | raft | A concrete slab that covers the full extension of an asset, which bears on the ground. | 2023-02-14T05:59:38.168Z | 2023-02-14T05:59:38.168Z |  | FR32 | STANDARD | property picklist value
CFIHOS-60002389 | strip | A shallow foundation used to provide a continuous strip of support, which bears on the ground. | 2023-02-14T05:59:38.168Z | 2023-02-14T05:59:38.168Z |  | FR32 | STANDARD | property picklist value
CFIHOS-60002390 | damp proof course | A membrane material, used in the lower layers of a building, typically within the brickwork. | 2023-02-14T05:59:38.168Z | 2023-02-14T05:59:38.168Z |  | FR32 | STANDARD | property picklist value
CFIHOS-60002391 | damp proof membrane | A membrane material, used in the lower layers of a building, typically in ground floors. | 2023-02-14T05:59:38.168Z | 2023-02-14T05:59:38.168Z |  | FR32 | STANDARD | property picklist value
CFIHOS-60002392 | tanking | A membrane material, which is installed in the lower layers of a building, typically below ground level. | 2023-02-14T05:59:38.168Z | 2023-02-14T05:59:38.168Z |  | FR32 | STANDARD | property picklist value
CFIHOS-60002393 | pipe lagging | A wrapped or fitted layer of thermal protection. | 2023-02-14T05:59:38.168Z | 2023-02-14T05:59:38.168Z |  | FR32 | STANDARD | property picklist value
CFIHOS-60002394 | tank lagging | Materials used to provide thermal or fire protection, can be fitted by wrapping, or applied as a coated layer. | 2023-02-14T05:59:38.168Z | 2023-02-14T05:59:38.168Z |  | FR32 | STANDARD | property picklist value
CFIHOS-60002395 | edge protection | Equipment used to provide suitable edge protection. | 2023-02-14T05:59:38.168Z | 2023-02-14T05:59:38.168Z |  | FR32 | STANDARD | property picklist value
CFIHOS-60002396 | gantry | An overhead structure or platform supporting plant equipment and providing access to personnel. | 2023-02-14T05:59:38.168Z | 2023-02-14T05:59:38.168Z |  | FR32 | STANDARD | property picklist value
CFIHOS-60002397 | ladder with self closing gate | Equipment used to allow safe access and egress between levels using fixed cat ladders. | 2023-02-14T05:59:38.168Z | 2023-02-14T05:59:38.168Z |  | FR32 | STANDARD | property picklist value
CFIHOS-60002398 | platform | Multiple types, which allow local access. | 2023-02-14T05:59:38.168Z | 2023-02-14T05:59:38.168Z |  | FR32 | STANDARD | property picklist value
CFIHOS-60002399 | bored | A type of corrugated sheeting, which resists lateral forces. | 2023-02-14T05:59:38.168Z | 2023-02-14T05:59:38.168Z |  | FR32 | STANDARD | property picklist value
CFIHOS-60002400 | crib | An interlocking wall, which resists lateral forces. | 2023-02-14T05:59:38.168Z | 2023-02-14T05:59:38.168Z |  | FR32 | STANDARD | property picklist value
CFIHOS-60002401 | diaphragm | A flat and vertical continuous wall, which resists lateral forces. | 2023-02-14T05:59:38.168Z | 2023-02-14T05:59:38.168Z |  | FR32 | STANDARD | property picklist value
CFIHOS-60002402 | gabions | A Cage filled with large stone or loose material, which resists lateral forces. | 2023-02-14T05:59:38.168Z | 2023-02-14T05:59:38.168Z |  | FR32 | STANDARD | property picklist value
CFIHOS-60002403 | insitu concrete | A flat and vertical wall suitable for separation, which resists lateral forces, and constructed using in-situ concrete. | 2023-02-14T05:59:38.168Z | 2023-02-14T05:59:38.168Z |  | FR32 | STANDARD | property picklist value
CFIHOS-60002404 | pre-cast | A flat and vertical wall suitable for separation, which resists lateral forces, and constructed using precast concrete. | 2023-02-14T05:59:38.168Z | 2023-02-14T05:59:38.168Z |  | FR32 | STANDARD | property picklist value
CFIHOS-60002405 | secant | An interlocking pile system, which resists lateral forces. | 2023-02-14T05:59:38.168Z | 2023-02-14T05:59:38.168Z |  | FR32 | STANDARD | property picklist value
CFIHOS-60002406 | sheet | A type of corrugated sheeting, which resist lateral forces. | 2023-02-14T05:59:38.168Z | 2023-02-14T05:59:38.168Z |  | FR32 | STANDARD | property picklist value
CFIHOS-60002407 | stacked | A brick or blockwork wall, which resists lateral forces. | 2023-02-14T05:59:38.168Z | 2023-02-14T05:59:38.168Z |  | FR32 | STANDARD | property picklist value
CFIHOS-60002408 | decking | A structure forming the upper covering of a building or other shelter, which is constructed using decking. | 2023-02-14T05:59:38.168Z | 2023-02-14T05:59:38.168Z |  | FR32 | STANDARD | property picklist value
CFIHOS-60002409 | purlin | A combination of horizontal, vertical and diagonal supports , used to strengthen the structural integrity of the roofing structure. | 2023-02-14T05:59:38.168Z | 2023-02-14T05:59:38.168Z |  | FR32 | STANDARD | property picklist value
CFIHOS-60002410 | composite | A structure forming the upper covering of a building or other shelter, which is constructed using a composite material. | 2023-02-14T05:59:38.168Z | 2023-02-14T05:59:38.168Z |  | FR32 | STANDARD | property picklist value
CFIHOS-60002411 | membrane | A structure forming the upper covering of a building or other shelter, which are constructed with a membrane or coating. | 2023-02-14T05:59:38.168Z | 2023-02-14T05:59:38.168Z |  | FR32 | STANDARD | property picklist value
CFIHOS-60002412 | sheeting | A structure forming the upper covering of a building or other shelter, which are constructed using sheeting. | 2023-02-14T05:59:38.168Z | 2023-02-14T05:59:38.168Z |  | FR32 | STANDARD | property picklist value
CFIHOS-60002413 | tile or slate | A structure forming the upper covering of a building or other shelter, which are constructed using tiles or slates. | 2023-02-14T05:59:38.168Z | 2023-02-14T05:59:38.168Z |  | FR32 | STANDARD | property picklist value
CFIHOS-60002414 | beam | A beam placed across an internal opening, which supports the load from the above structure. | 2023-02-14T05:59:38.168Z | 2023-02-14T05:59:38.168Z |  | FR32 | STANDARD | property picklist value
CFIHOS-60002415 | brick or blockwork | Are flat and vertical, which are constructed using brick or blockwork, used for separation. | 2023-02-14T05:59:38.168Z | 2023-02-14T05:59:38.168Z |  | FR32 | STANDARD | property picklist value
CFIHOS-60002416 | composite | Are flat and vertical, which are constructed using a frame and multiple layers of material, used for separation. | 2023-02-14T05:59:38.168Z | 2023-02-14T05:59:38.168Z |  | FR32 | STANDARD | property picklist value
CFIHOS-60002417 | fence | A barrier, railing or other upright, used for separation. | 2023-02-14T05:59:38.168Z | 2023-02-14T05:59:38.168Z |  | FR32 | STANDARD | property picklist value
CFIHOS-60002418 | fix or seal or skirt | Multiple types, which support the secondary walls. | 2023-02-14T05:59:38.168Z | 2023-02-14T05:59:38.168Z |  | FR32 | STANDARD | property picklist value
CFIHOS-60002419 | metal | Are flat and vertical, which are constructed using a frame and metal boards, used for separation. | 2023-02-14T05:59:38.168Z | 2023-02-14T05:59:38.168Z |  | FR32 | STANDARD | property picklist value
CFIHOS-60002420 | stud | Are flat and vertical, which are constructed using a frame and plaster boards, used for separation. | 2023-02-14T05:59:38.168Z | 2023-02-14T05:59:38.168Z |  | FR32 | STANDARD | property picklist value
CFIHOS-60002421 | building | An object displaying information, which is used for a building. | 2023-02-14T05:59:38.168Z | 2023-02-14T05:59:38.168Z |  | FR32 | STANDARD | property picklist value
CFIHOS-60002422 | infrastructure | An object displaying information, which is used for infrastructure. | 2023-02-14T05:59:38.168Z | 2023-02-14T05:59:38.168Z |  | FR32 | STANDARD | property picklist value
CFIHOS-60002423 | concrete | A combinations of treads and risers, which are constructed using concrete, used for access. | 2023-02-14T05:59:38.168Z | 2023-02-14T05:59:38.168Z |  | FR32 | STANDARD | property picklist value
CFIHOS-60002424 | fixing (stair) | Types of fixing equipment, which support stairways. | 2023-02-14T05:59:38.168Z | 2023-02-14T05:59:38.168Z |  | FR32 | STANDARD | property picklist value
CFIHOS-60002425 | steel stair | A combinations of treads and risers, which are constructed using steel, used for access. | 2023-02-14T05:59:38.168Z | 2023-02-14T05:59:38.168Z |  | FR32 | STANDARD | property picklist value
CFIHOS-60002426 | timber stair | A combinations of treads and risers, which are constructed using timber, used for access. | 2023-02-14T05:59:38.168Z | 2023-02-14T05:59:38.168Z |  | FR32 | STANDARD | property picklist value
CFIHOS-60002427 | bearings | Equipment used to provide support to the services, maintain structural stability and permit rotational movement. | 2023-02-14T05:59:38.168Z | 2023-02-14T05:59:38.168Z |  | FR32 | STANDARD | property picklist value
CFIHOS-60002428 | protective coating | A paint like substance , used to provide protection to the structural ancillarys. | 2023-02-14T05:59:38.168Z | 2023-02-14T05:59:38.168Z |  | FR32 | STANDARD | property picklist value
CFIHOS-60002429 | service line bearers | Horizontal beam structures, which support mechanical services and maintain structural stability. | 2023-02-14T05:59:38.168Z | 2023-02-14T05:59:38.168Z |  | FR32 | STANDARD | property picklist value
CFIHOS-60002430 | shielding | Multiple types, which provide shielding. | 2023-02-14T05:59:38.168Z | 2023-02-14T05:59:38.168Z |  | FR32 | STANDARD | property picklist value
CFIHOS-60002431 | block | A structural cell wall constructed using blocks for structural, shielding and containment purposes. | 2023-02-14T05:59:38.168Z | 2023-02-14T05:59:38.168Z |  | FR32 | STANDARD | property picklist value
CFIHOS-60002432 | brick | A structural cell wall constructed using bricks for structural, shielding and containment purposes. | 2023-02-14T05:59:38.168Z | 2023-02-14T05:59:38.168Z |  | FR32 | STANDARD | property picklist value
CFIHOS-60002433 | concrete | A structural cell wall constructed using a special concrete mix for structural , shielding and containment purposes. | 2023-02-14T05:59:38.168Z | 2023-02-14T05:59:38.168Z |  | FR32 | STANDARD | property picklist value
CFIHOS-60002434 | stone | A structural cell wall constructed using stone for structural, shielding and containment purposes. | 2023-02-14T05:59:38.168Z | 2023-02-14T05:59:38.168Z |  | FR32 | STANDARD | property picklist value
CFIHOS-60002435 | insitu concrete | The lower enclosing surface of a room, constructed using in-situ concrete. | 2023-02-14T05:59:38.168Z | 2023-02-14T05:59:38.168Z |  | FR32 | STANDARD | property picklist value
CFIHOS-60002436 | permanent shutter | The lower enclosing surface of a room, constructed using permanent shutter. | 2023-02-14T05:59:38.168Z | 2023-02-14T05:59:38.168Z |  | FR32 | STANDARD | property picklist value
CFIHOS-60002437 | precast unit | The lower enclosing surface of a room, constructed using precast concrete. | 2023-02-14T05:59:38.168Z | 2023-02-14T05:59:38.168Z |  | FR32 | STANDARD | property picklist value
CFIHOS-60002438 | steel | The lower enclosing surface of a room, constructed using steel. | 2023-02-14T05:59:38.168Z | 2023-02-14T05:59:38.168Z |  | FR32 | STANDARD | property picklist value
CFIHOS-60002439 | timber | The lower enclosing surface of a room, constructed using timber. | 2023-02-14T05:59:38.168Z | 2023-02-14T05:59:38.168Z |  | FR32 | STANDARD | property picklist value
CFIHOS-60002440 | beam | A horizontal beam, joist or rafter, which supports the structure. | 2023-02-14T05:59:38.168Z | 2023-02-14T05:59:38.168Z |  | FR32 | STANDARD | property picklist value
CFIHOS-60002441 | bracing | A horizontal or diagonal secondary beam, which supports the structure. | 2023-02-14T05:59:38.168Z | 2023-02-14T05:59:38.168Z |  | FR32 | STANDARD | property picklist value
CFIHOS-60002442 | frames | A combination of structural columns, beams and bracing, which supports the surrounding structure. | 2023-02-14T05:59:38.168Z | 2023-02-14T05:59:38.168Z |  | FR32 | STANDARD | property picklist value
CFIHOS-60002443 | jack arch | A beam placed across an opening, which supports the load from the above structure which is flat in profile. | 2023-02-14T05:59:38.168Z | 2023-02-14T05:59:38.168Z |  | FR32 | STANDARD | property picklist value
CFIHOS-60002444 | stack | A vertical pillar used to support the surrounding structure. | 2023-02-14T05:59:38.168Z | 2023-02-14T05:59:38.168Z |  | FR32 | STANDARD | property picklist value
CFIHOS-60002445 | support column | A Vertical pillar or post, which supports the structure. | 2023-02-14T05:59:38.168Z | 2023-02-14T05:59:38.168Z |  | FR32 | STANDARD | property picklist value
CFIHOS-60002446 | supports | Multiple types, which support the structural frame. | 2023-02-14T05:59:38.168Z | 2023-02-14T05:59:38.168Z |  | FR32 | STANDARD | property picklist value
CFIHOS-60002447 | towers | A vertical pillar, which supports the surrounding structure. | 2023-02-14T05:59:38.168Z | 2023-02-14T05:59:38.168Z |  | FR32 | STANDARD | property picklist value
CFIHOS-60002448 | trusses or links | Multiple horizontal or diagonal secondary beams, which support the structure. | 2023-02-14T05:59:38.168Z | 2023-02-14T05:59:38.168Z |  | FR32 | STANDARD | property picklist value
CFIHOS-60002449 | block | A wall constructed using blocks for structural purposes. | 2023-02-14T05:59:38.168Z | 2023-02-14T05:59:38.168Z |  | FR32 | STANDARD | property picklist value
CFIHOS-60002450 | brick | A wall constructed using bricks for structural purposes. | 2023-02-14T05:59:38.168Z | 2023-02-14T05:59:38.168Z |  | FR32 | STANDARD | property picklist value
CFIHOS-60002451 | concrete | A wall constructed using concrete for structural purposes. | 2023-02-14T05:59:38.168Z | 2023-02-14T05:59:38.168Z |  | FR32 | STANDARD | property picklist value
CFIHOS-60002452 | stone | A wall constructed using stone for structural purposes. | 2023-02-14T05:59:38.168Z | 2023-02-14T05:59:38.168Z |  | FR32 | STANDARD | property picklist value
CFIHOS-60002453 | C1 | Corrosivity category "very low" | 2023-02-14T05:59:38.168Z | 2023-02-14T05:59:38.168Z |  | FR12 | STANDARD | property picklist value
CFIHOS-65000000 | VP | percent (volume) | 2019-04-30T12:39:41.267Z | 2019-07-01T19:18:22.258Z |  | CR0025 | STANDARD | unit of measure
CFIHOS-65000001 | K43 | electric horse power | 2019-04-30T13:24:23.138Z | 2019-06-28T12:09:09.344Z |  | CR0025 | STANDARD | unit of measure
CFIHOS-65000002 | WEE | week | 2019-04-30T13:32:57.985Z | 2021-10-14T13:13:57.312Z |  | CR0025;FR74 | STANDARD | unit of measure
CFIHOS-65000003 | DAY | day | 2021-09-29T09:18:19.089Z | 2021-10-14T13:13:57.312Z |  | FR14;FR74 | STANDARD | unit of measure
CFIHOS-65000004 | MON | month | 2021-09-29T09:18:19.089Z | 2021-10-14T13:13:57.312Z |  | FR14 | STANDARD | unit of measure
CFIHOS-68000001 | WAD | weeks after delivery | 2021-09-30T14:32:16.783Z | 2021-10-05T00:43:50.746Z |  | FR14;FR74 | STANDARD | submission reference date
CFIHOS-68000002 | WAI | weeks after inspection | 2021-09-30T14:32:16.783Z | 2021-10-05T00:43:50.746Z |  | FR14;FR74 | STANDARD | submission reference date
CFIHOS-68000003 | WAO | weeks after order | 2021-09-30T14:32:16.783Z | 2021-10-05T00:43:50.746Z |  | FR14;FR74 | STANDARD | submission reference date
CFIHOS-68000004 | WAT | weeks after test | 2021-09-30T14:32:16.783Z | 2021-10-05T00:43:50.746Z |  | FR14;FR74 | STANDARD | submission reference date
CFIHOS-68000005 | WPTD | weeks prior to delivery | 2021-09-30T14:32:16.783Z | 2021-10-05T00:43:50.746Z |  | FR14;FR74 | STANDARD | submission reference date
CFIHOS-68000006 | WPTF | weeks prior to fabrication | 2021-09-30T14:32:16.783Z | 2021-10-05T00:43:50.746Z |  | FR14;FR74 | STANDARD | submission reference date
CFIHOS-68000007 | WPTT | weeks prior to test | 2021-09-30T14:32:16.783Z | 2021-10-05T00:43:50.746Z |  | FR14;FR74 | STANDARD | submission reference date
CFIHOS-68000008 | applicable, when the inlet-air filter/ silencer is located off-skid | Applicable, when the inlet-air filter/ silencer is located off-skid | 2021-09-28T10:33:31.081Z | 2023-02-14T00:11:06.475Z |  | FR14;FR79 | STANDARD | application condition
CFIHOS-68000009 | approval before purchase order issue | Approval before purchase order issue | 2021-09-28T10:33:31.081Z | 2023-02-14T00:11:06.475Z |  | FR14;FR79 | STANDARD | application condition
CFIHOS-68000010 | are air cooled | Are air cooled | 2021-09-28T10:33:31.081Z | 2023-02-14T00:11:06.475Z |  | FR14;FR74;FR79 | STANDARD | application condition
CFIHOS-68000011 | are for single speed use | Are for single speed use | 2021-09-28T10:33:31.081Z | 2023-02-14T00:11:06.475Z |  | FR14;FR74;FR79 | STANDARD | application condition
CFIHOS-68000012 | assemblies designed for supply nominal frequency not exceeding 1 000 Hz | Assemblies designed for a nominal frequency of the incoming supply or supplies not exceeding 1 000 Hz | 2021-09-28T10:33:31.081Z | 2023-02-14T00:11:06.475Z |  | FR14;FR74;FR79 | STANDARD | application condition
CFIHOS-68000013 | assemblies for which the rated voltage does not exceed 1 000 V AC |  | 2021-09-28T10:33:31.081Z | 2021-09-28T10:33:31.081Z |  | FR14;FR74 | STANDARD | application condition
CFIHOS-68000014 | assemblies for which the rated voltage does not exceed 1 500 V DC |  | 2021-09-28T10:33:31.081Z | 2021-09-28T10:33:31.081Z |  | FR14;FR74 | STANDARD | application condition
CFIHOS-68000015 | assemblies intended for indoor and outdoor applications |  | 2021-09-28T10:33:31.081Z | 2021-09-28T10:33:31.081Z |  | FR14;FR74 | STANDARD | application condition
CFIHOS-68000016 | assemblies for generation and transmission of electricity or control of electrical consumers | Assemblies intended for use in connection with the generation, transmission, distribution and conversion of electric energy, and for the control of electrical energy consuming equipment. | 2021-09-28T10:33:31.081Z | 2023-02-14T00:11:06.475Z |  | FR14;FR74;FR79 | STANDARD | application condition
CFIHOS-68000017 | converter-fed motor with a frame size greater than 315 | Converter-fed motor with a frame size greater than 315 | 2021-09-28T10:33:31.081Z | 2023-02-14T00:11:06.475Z |  | FR14;FR79 | STANDARD | application condition
CFIHOS-68000018 | coupling type | Coupling type | 2021-09-28T10:33:31.081Z | 2023-02-14T00:11:06.475Z |  | FR14;FR79 | STANDARD | application condition
CFIHOS-68000019 | data for protection setting/power modelling requested in the datasheet | Data for protection setting/power modelling requested in the datasheet | 2021-09-28T10:33:31.081Z | 2023-02-14T00:11:06.475Z |  | FR14;FR79 | STANDARD | application condition
CFIHOS-68000020 | enclosures for offshore/marine | Enclosures for offshore/marine | 2021-09-28T10:33:31.081Z | 2023-02-14T00:11:06.475Z |  | FR14;FR79 | STANDARD | application condition
CFIHOS-68000021 | engineered according to standard | Engineered according to standard | 2021-09-28T10:33:31.081Z | 2023-02-14T00:11:06.475Z |  | FR14;FR79 | STANDARD | application condition
CFIHOS-68000022 | FFS enclosures for offshore/marine, and include in MRB ('manufacturing record book') | FFS enclosures for offshore/marine, and include in MRB ('manufacturing record book') | 2021-09-28T10:33:31.081Z | 2023-02-14T00:13:00.731Z |  | FR14;FR79 | STANDARD | application condition
CFIHOS-68000023 | fire engineered solution. | Fire engineered solution. | 2021-09-28T10:33:31.081Z | 2023-02-14T00:11:06.475Z |  | FR14;FR79 | STANDARD | application condition
CFIHOS-68000024 | fluid | Fluid | 2021-09-28T10:33:31.081Z | 2023-02-14T00:11:06.475Z |  | FR14;FR79 | STANDARD | application condition
CFIHOS-68000025 | for external relief valve only | For external relief valve only | 2021-09-28T10:33:31.081Z | 2023-02-14T00:11:06.475Z |  | FR14;FR79 | STANDARD | application condition
CFIHOS-68000026 | for fire scenario engineered systems only | For fire scenario engineered systems only | 2021-09-28T10:33:31.081Z | 2023-02-14T00:11:06.475Z |  | FR14;FR79 | STANDARD | application condition
CFIHOS-68000027 | for preliminary check of dimension and layout (useful for layout study by plant layout engineer) | For preliminary check of dimension and layout (useful for layout study by plant layout engineer) | 2021-09-28T10:33:31.081Z | 2023-02-14T00:11:06.475Z |  | FR14;FR79 | STANDARD | application condition
CFIHOS-68000028 | gear unit type | Gear unit type | 2021-09-28T10:33:31.081Z | 2023-02-14T00:11:06.475Z |  | FR14;FR79 | STANDARD | application condition
CFIHOS-68000029 | have 2, 4, 6 or 8 poles | Have 2, 4, 6 or 8 poles | 2021-09-28T10:33:31.081Z | 2023-02-14T00:11:06.475Z |  | FR14;FR74;FR79 | STANDARD | application condition
CFIHOS-68000030 | have a rated power from 0.12 kW to 500 kW | Have a rated power from 0.12 kW to 500 kW | 2021-09-28T10:33:31.081Z | 2023-02-14T00:11:06.475Z |  | FR14;FR74;FR79 | STANDARD | application condition
CFIHOS-68000031 | have a rated voltage above 50 V upto 1 kV | Have a rated voltage above 50 V upto 1 kV | 2021-09-28T10:33:31.081Z | 2023-02-14T00:11:06.475Z |  | FR14;FR74;FR79 | STANDARD | application condition
CFIHOS-68000032 | if ECMS simulation included in scope | If ECMS simulation included in scope | 2021-09-28T10:33:31.081Z | 2023-02-14T00:11:06.475Z |  | FR14;FR79 | STANDARD | application condition
CFIHOS-68000033 | if lifting equipment included in scope | If lifting equipment included in scope | 2021-09-28T10:33:31.081Z | 2023-02-14T00:11:06.475Z |  | FR14;FR79 | STANDARD | application condition
CFIHOS-68000034 | if required by the vendor | If required by the vendor | 2021-09-28T10:33:31.081Z | 2023-02-14T00:11:06.475Z |  | FR14;FR79 | STANDARD | application condition
CFIHOS-68000035 | if SAT included in scope | If SAT included in scope | 2021-09-28T10:33:31.081Z | 2023-02-14T00:11:06.475Z |  | FR14;FR79 | STANDARD | application condition
CFIHOS-68000036 | include in MRB ('manufacturing record book') | Include in MRB ('manufacturing record book') | 2021-09-28T10:33:31.081Z | 2023-02-14T00:15:36.814Z |  | FR14;FR79 | STANDARD | application condition
CFIHOS-68000037 | needed for design review prior purchase order | Needed for design review prior purchase order | 2021-09-28T10:33:31.081Z | 2023-02-14T00:11:06.475Z |  | FR14;FR79 | STANDARD | application condition
CFIHOS-68000038 | needed for pumps with condition monitoring, (dual) seal systems and pressurised lube systems | Needed for pumps with condition monitoring, (dual) seal systems and pressurised lube systems | 2021-09-28T10:33:31.081Z | 2023-02-14T00:11:06.475Z |  | FR14;FR79 | STANDARD | application condition
CFIHOS-68000039 | needed if any fluids are included in the vendor's scope | Needed if any fluids are included in the vendor's scope | 2021-09-28T10:33:31.081Z | 2023-02-14T00:11:06.475Z |  | FR14;FR79 | STANDARD | application condition
CFIHOS-68000040 | impeller modified after testing to correct hydraulic performance | Needed if impeller was modified after test (with Purchaser's approval) by underfiling, overfilling, V-cutting or any other such technique to correct hydraulic performance | 2021-09-28T10:33:31.081Z | 2021-09-28T10:33:31.081Z |  | FR14;FR74 | STANDARD | application condition
CFIHOS-68000041 | needed if instruments are included in the vendor's scope | Needed if instruments are included in the vendor's scope | 2021-09-28T10:33:31.081Z | 2023-02-14T00:11:06.475Z |  | FR14;FR79 | STANDARD | application condition
CFIHOS-68000042 | needed if major weld repair performed | Needed if major weld repair performed | 2021-09-28T10:33:31.081Z | 2023-02-14T00:11:06.475Z |  | FR14;FR79 | STANDARD | application condition
CFIHOS-68000043 | needed if optional test are specified on the data sheet | Needed if optional test are specified on the data sheet | 2021-09-28T10:33:31.081Z | 2023-02-14T00:11:06.475Z |  | FR14;FR79 | STANDARD | application condition
CFIHOS-68000044 | needed if special tools are specified | Needed if special tools are specified | 2021-09-28T10:33:31.081Z | 2023-02-14T00:11:06.475Z |  | FR14;FR79 | STANDARD | application condition
CFIHOS-68000045 | needed if specified on the data sheet. | Needed if specified on the data sheet. | 2021-09-28T10:33:31.081Z | 2023-02-14T00:11:06.475Z |  | FR14;FR79 | STANDARD | application condition
CFIHOS-68000046 | needed when a helium leak test is required | Needed when a helium leak test is required | 2021-09-28T10:33:31.081Z | 2023-02-14T00:11:06.475Z |  | FR14;FR79 | STANDARD | application condition
CFIHOS-68000047 | needed when coating or painting is required | Needed when coating or painting is required | 2021-09-28T10:33:31.081Z | 2023-02-14T00:11:06.475Z |  | FR14;FR79 | STANDARD | application condition
CFIHOS-68000048 | needed when coating or painting is specified by purchaser | Needed when coating or painting is specified by purchaser | 2021-09-28T10:33:31.081Z | 2023-02-14T00:11:06.475Z |  | FR14;FR79 | STANDARD | application condition
CFIHOS-68000049 | needed when heat treatment is required | Needed when heat treatment is required | 2021-09-28T10:33:31.081Z | 2023-02-14T00:11:06.475Z |  | FR14;FR79 | STANDARD | application condition
CFIHOS-68000050 | needed when material of construction is stainless steel | Needed when material of construction is stainless steel | 2021-09-28T10:33:31.081Z | 2023-02-14T00:11:06.475Z |  | FR14;FR79 | STANDARD | application condition
CFIHOS-68000051 | needed when specified by the purchaser | Needed when specified by the purchaser | 2021-09-28T10:33:31.081Z | 2023-02-14T00:11:06.475Z |  | FR14;FR79 | STANDARD | application condition
CFIHOS-68000052 | needed when spot radiography is applicable | Needed when spot radiography is applicable | 2021-09-28T10:33:31.081Z | 2023-02-14T00:11:06.475Z |  | FR14;FR79 | STANDARD | application condition
CFIHOS-68000053 | needed when thermal and hydraulic design is in the scope of the vendor | Needed when thermal and hydraulic design is in the scope of the vendor | 2021-09-28T10:33:31.081Z | 2023-02-14T00:11:06.475Z |  | FR14;FR79 | STANDARD | application condition
CFIHOS-68000054 | needed when vendor requests a deviation | Needed when vendor requests a deviation | 2021-09-28T10:33:31.081Z | 2023-02-14T00:11:06.475Z |  | FR14;FR79 | STANDARD | application condition
CFIHOS-68000055 | NDE certificates required for non-pressure casing components | Non-pressure casing components NDE certificates needed if specified on the data sheet. required for CAS level A, B & C. | 2021-09-28T10:33:31.081Z | 2023-02-14T00:11:06.475Z |  | FR14;FR74;FR79 | STANDARD | application condition
CFIHOS-68000056 | PMI certificates required for non-pressure casing components | Non-pressure casing components PMI certificates needed if specified on the data sheet. required for CAS level A, B & C. | 2021-09-28T10:33:31.081Z | 2023-02-14T00:11:06.475Z |  | FR14;FR74;FR79 | STANDARD | application condition
CFIHOS-68000057 | not relevant for HVSG | Not relevant for HVSG | 2021-09-28T10:33:31.081Z | 2023-02-14T00:11:06.475Z |  | FR14;FR79 | STANDARD | application condition
CFIHOS-68000058 | not required if pump system, for CAS level A & B. | Not required if pump system, for CAS level A & B. | 2021-09-28T10:33:31.081Z | 2023-02-14T00:11:06.475Z |  | FR14;FR79 | STANDARD | application condition
CFIHOS-68000059 | only for bespoke components. purpose 'for acceptance' for CAS Level A, B & C. | Only for bespoke components. purpose 'for acceptance' for CAS Level A, B & C. | 2021-09-28T10:33:31.081Z | 2023-02-14T00:11:06.475Z |  | FR14;FR79 | STANDARD | application condition
CFIHOS-68000060 | process data acquisition & control type | Process data acquisition & control type | 2021-09-28T10:33:31.081Z | 2023-02-14T00:11:06.475Z |  | FR14;FR79 | STANDARD | application condition
CFIHOS-68000061 | provided only if specified by the purchaser in the data sheet | Provided only if specified by the purchaser in the data sheet | 2021-09-28T10:33:31.081Z | 2023-02-14T00:11:06.475Z |  | FR14;FR79 | STANDARD | application condition
CFIHOS-68000062 | purpose 'for acceptance' for CAS level A | Purpose 'for acceptance' for CAS level A | 2021-09-28T10:33:31.081Z | 2023-02-14T00:11:06.475Z |  | FR14;FR79 | STANDARD | application condition
CFIHOS-68000063 | purpose 'for acceptance' for CAS level A & B | Purpose 'for acceptance' for CAS level A & B | 2021-09-28T10:33:31.081Z | 2023-02-14T00:11:06.475Z |  | FR14;FR79 | STANDARD | application condition
CFIHOS-68000064 | purpose 'for acceptance' for CAS level A, B & C | Purpose 'for acceptance' for CAS level A, B & C | 2021-09-28T10:33:31.081Z | 2023-02-14T00:11:06.475Z |  | FR14;FR79 | STANDARD | application condition
CFIHOS-68000065 | rated voltages above 1 kV |  | 2021-09-28T10:33:31.081Z | 2021-09-28T10:33:31.081Z |  | FR14;FR74 | STANDARD | application condition
CFIHOS-68000066 | rated voltages up to and including 52 kV |  | 2021-09-28T10:33:31.081Z | 2021-09-28T10:33:31.081Z |  | FR14;FR74 | STANDARD | application condition
CFIHOS-68000067 | relief valve | Relief valve | 2021-09-28T10:33:31.081Z | 2023-02-14T00:11:06.475Z |  | FR14;FR79 | STANDARD | application condition
CFIHOS-68000068 | required for CAS level A & B. | Required for CAS level A & B. | 2021-09-28T10:33:31.081Z | 2023-02-14T00:11:06.475Z |  | FR14;FR79 | STANDARD | application condition
CFIHOS-68000069 | required for CAS level A only. | Required for CAS level A only. | 2021-09-28T10:33:31.081Z | 2023-02-14T00:11:06.475Z |  | FR14;FR79 | STANDARD | application condition
CFIHOS-68000070 | required for CAS level A, B & C. | Required for CAS level A, B & C. | 2021-09-28T10:33:31.081Z | 2023-02-14T00:11:06.475Z |  | FR14;FR79 | STANDARD | application condition
CFIHOS-68000071 | required for pressure-containing & controlling parts | Required for pressure-containing & controlling parts | 2021-09-28T10:33:31.081Z | 2023-02-14T00:11:06.475Z |  | FR14;FR79 | STANDARD | application condition
CFIHOS-68000072 | required for QSL 2, 3 & 4. | Required for QSL 2, 3 & 4. | 2021-09-28T10:33:31.081Z | 2023-02-14T00:11:06.475Z |  | FR14;FR79 | STANDARD | application condition
CFIHOS-68000073 | required for QSL 3 & 4. | Required for QSL 3 & 4. | 2021-09-28T10:33:31.081Z | 2023-02-14T00:11:06.475Z |  | FR14;FR79 | STANDARD | application condition
CFIHOS-68000074 | required for QSL 4. | Required for QSL 4. | 2021-09-28T10:33:31.081Z | 2023-02-14T00:11:06.475Z |  | FR14;FR79 | STANDARD | application condition
CFIHOS-68000075 | required for sour service | Required for sour service | 2021-09-28T10:33:31.081Z | 2023-02-14T00:11:06.475Z |  | FR14;FR79 | STANDARD | application condition
CFIHOS-68000076 | additional test specified by purchaser in the data sheet | Required only where tests in addition to those stated in IEC 60034-1 Table 16 have been specified by the purchaser in the data sheet. | 2021-09-28T10:33:31.081Z | 2023-02-14T00:11:06.475Z |  | FR14;FR74;FR79 | STANDARD | application condition
CFIHOS-68000077 | service frequencies up to and including 60 Hz |  | 2021-09-28T10:33:31.081Z | 2021-09-28T10:33:31.081Z |  | FR14;FR74 | STANDARD | application condition
CFIHOS-68000078 | stationary or movable assemblies with or without an enclosure |  | 2021-09-28T10:33:31.081Z | 2021-09-28T10:33:31.081Z |  | FR14;FR74 | STANDARD | application condition
CFIHOS-68000079 | steam condenser | Steam condenser | 2021-09-28T10:33:31.081Z | 2023-02-14T00:11:06.475Z |  | FR14;FR79 | STANDARD | application condition
CFIHOS-68000080 | steam turbine type | Steam turbine type | 2021-09-28T10:33:31.081Z | 2023-02-14T00:11:06.475Z |  | FR14;FR79 | STANDARD | application condition
CFIHOS-68000081 | vertical pumps that cannot be tested as complete assemblies | Test procedure for vertical pumps that cannot be tested as a complete assembly is also be submitted with proposal. | 2021-09-28T10:33:31.081Z | 2021-09-28T10:33:31.081Z |  | FR14;FR74 | STANDARD | application condition
CFIHOS-68000082 | to be provided motors for single-speed use with a rated power output ≥100 kW. | To be provided motors for single-speed use with a rated power output ≥100 kW. | 2021-09-28T10:33:31.081Z | 2023-02-14T00:11:06.475Z |  | FR14;FR74;FR79 | STANDARD | application condition
CFIHOS-68000083 | vessel category | Vessel category | 2021-09-28T10:33:31.081Z | 2023-02-14T00:11:06.475Z |  | FR14;FR79 | STANDARD | application condition
CFIHOS-68000084 | voltage AC | Voltage AC | 2021-09-28T10:33:31.081Z | 2023-02-14T00:11:06.475Z |  | FR14;FR74;FR79 | STANDARD | application condition
CFIHOS-68000085 | voltage AC~DC | Voltage AC~DC | 2021-09-28T10:33:31.081Z | 2023-02-14T00:16:40.521Z |  | FR14;FR79 | STANDARD | application condition
CFIHOS-68000086 | when rotor-dynamic design of complete coupled train is not proven. Not applicable for CAS 'level D'. | When rotor-dynamic design of complete coupled train is not proven. Not applicable for CAS 'level D'. | 2021-09-28T10:33:31.081Z | 2023-02-14T00:21:01.071Z |  | FR14;FR79 | STANDARD | application condition
CFIHOS-68000087 | when the rotor-dynamic design of compressor is not proven. Not applicable for CAS 'level D'. | When the rotor-dynamic design of compressor is not proven. Not applicable for CAS 'level D'. | 2021-09-28T10:33:31.081Z | 2023-02-14T00:19:25.341Z |  | FR14;FR79 | STANDARD | application condition
CFIHOS-68000088 | where class or regional certification is included in scope | Where class or regional certification is included in scope | 2021-09-28T10:33:31.081Z | 2023-02-14T00:11:06.475Z |  | FR14;FR79 | STANDARD | application condition
CFIHOS-68000089 | where IEDs are included in scope | Where IEDs are included in scope | 2021-09-28T10:33:31.081Z | 2023-02-14T00:11:06.475Z |  | FR14;FR79 | STANDARD | application condition
CFIHOS-68000090 | where IEDs included in scope | Where IEDs included in scope | 2021-09-28T10:33:31.081Z | 2023-02-14T00:11:06.475Z |  | FR14;FR79 | STANDARD | application condition
CFIHOS-68000091 | where IEDs included in scope with IEC 61850 interface to remote systems | Where IEDs included in scope with IEC 61850 interface to remote systems | 2021-09-28T10:33:31.081Z | 2023-02-14T00:11:06.475Z |  | FR14;FR79 | STANDARD | application condition
CFIHOS-68000092 | where purchaser cable terminations are required in addition to that of the line conductors. | Where purchaser cable terminations are required in addition to that of the line conductors. | 2021-09-28T10:33:31.081Z | 2023-02-14T00:11:06.475Z |  | FR14;FR79 | STANDARD | application condition
CFIHOS-68000093 | where purchaser confirms the motor is converter-fed. | Where purchaser confirms the motor is converter-fed. | 2021-09-28T10:33:31.081Z | 2023-02-14T00:11:06.475Z |  | FR14;FR74;FR79 | STANDARD | application condition
CFIHOS-68000094 | where SIL performance requirements are included in scope | Where SIL performance requirements are included in scope | 2021-09-28T10:33:31.081Z | 2023-02-14T00:11:06.475Z |  | FR14;FR79 | STANDARD | application condition
CFIHOS-68000095 | preliminary dimensions and layouts required | Yes, for preliminary check of dimension and layout (useful for layout study by plant layout engineer) | 2021-09-28T10:33:31.081Z | 2023-02-14T00:11:06.475Z |  | FR14;FR74;FR79 | STANDARD | application condition
CFIHOS-68000096 | IOGP S-560:2016 | Conditions defined in IOGP S-560 for switchgear and controlgear included in scope | 2021-09-28T16:23:26.357Z | 2021-09-28T16:23:26.357Z |  | FR14 | STANDARD | application condition group
CFIHOS-68000097 | IOGP S-562:2019 | Conditions defined in IOGP S-562 for ball valves included in scope | 2021-09-28T16:23:26.357Z | 2021-09-28T16:23:26.357Z |  | FR14 | STANDARD | application condition group
CFIHOS-68000098 | IOGP S-620:2018 | Conditions defined in IOGP S-620 for switchgear and controlgear included in scope | 2021-09-28T16:23:26.357Z | 2021-09-28T16:23:26.357Z |  | FR14 | STANDARD | application condition group
CFIHOS-68000099 | IOGP S-703:2020 | Conditions defined in IOGP S-703 for motors included in scope | 2021-09-28T16:23:26.357Z | 2021-09-28T16:23:26.357Z |  | FR14 | STANDARD | application condition group
CFIHOS-68000100 | IOGP S-719:2020 | Conditions defined in IOGP S-719 for water mist fire protection systems included in scope | 2021-09-28T16:23:26.357Z | 2023-02-14T00:25:36.058Z |  | FR14;FR79 | STANDARD | application condition group
CFIHOS-68000101 | S560-IR-102 | NAME PLATE FORMAT DRAWING | 2021-10-07T06:42:31.278Z | 2021-10-07T06:42:31.278Z |  | FR14;FR74 | STANDARD | source standard document and data requirement
CFIHOS-68000102 | S560-IR-103 | PSC ASSEMBLY FUNCTIONAL UNIT SUB-ASSEMBLY ARRANGEMENT | 2021-10-07T06:42:31.278Z | 2021-10-07T06:42:31.278Z |  | FR14;FR74 | STANDARD | source standard document and data requirement
CFIHOS-68000103 | S560-IR-105 | PSC-ASSEMBLY INTERNAL INTERCONNECTION DIAGRAM | 2021-10-07T06:42:31.278Z | 2021-10-07T06:42:31.278Z |  | FR14;FR74 | STANDARD | source standard document and data requirement
CFIHOS-68000104 | S560-IR-106 | PSC-ASSEMBLY EXTERNAL TERMINATION DIAGRAM | 2021-10-07T06:42:31.278Z | 2021-10-07T06:42:31.278Z |  | FR14;FR74 | STANDARD | source standard document and data requirement
CFIHOS-68000105 | S560-IR-108 | ELECTRICAL PROTECTION STUDY | 2021-10-07T06:42:31.278Z | 2021-10-07T06:42:31.278Z |  | FR14;FR74 | STANDARD | source standard document and data requirement
CFIHOS-68000106 | S560-IR-109 | CURRENT AND POTENTIAL (CT/VT) TRANSFORMER CURVES | 2021-10-07T06:42:31.278Z | 2021-10-07T06:42:31.278Z |  | FR14;FR74 | STANDARD | source standard document and data requirement
CFIHOS-68000107 | S560-IR-110 | PERFORMANCE DATA | 2021-10-07T06:42:31.278Z | 2021-10-07T06:42:31.278Z |  | FR14;FR74 | STANDARD | source standard document and data requirement
CFIHOS-68000108 | S560-IR-112 | PACKING / UNPACKING AND PRESERVATION PROCEDURE | 2021-10-07T06:42:31.278Z | 2021-10-07T06:42:31.278Z |  | FR14;FR74 | STANDARD | source standard document and data requirement
CFIHOS-68000109 | S560-IR-113 | LOGISTICS, HANDLING AND SHIPPING PROCEDURE & ASSOCIATED DRAWINGS | 2021-10-07T06:42:31.278Z | 2021-10-07T06:42:31.278Z |  | FR14;FR74 | STANDARD | source standard document and data requirement
CFIHOS-68000110 | S560-IR-115 | QUALITY MANAGEMENT SYSTEM AND CERTIFICATION | 2021-10-07T06:42:31.278Z | 2021-10-07T06:42:31.278Z |  | FR14;FR74 | STANDARD | source standard document and data requirement
CFIHOS-68000111 | S560-IR-116 | QUALITY PLAN | 2021-10-07T06:42:31.278Z | 2021-10-07T06:42:31.278Z |  | FR14;FR74 | STANDARD | source standard document and data requirement
CFIHOS-68000112 | S560-IR-117 | INSPECTION AND TEST PLAN (ITP) | 2021-10-07T06:42:31.278Z | 2021-10-07T06:42:31.278Z |  | FR14;FR74 | STANDARD | source standard document and data requirement
CFIHOS-68000113 | S560-IR-118 | ROUTINE VERIFICATION AND PERFORMANCE TEST PROCEDURE | 2021-10-07T06:42:31.278Z | 2021-10-07T06:42:31.278Z |  | FR14;FR74 | STANDARD | source standard document and data requirement
CFIHOS-68000114 | S560-IR-119 | ECMS SIMULATION TEST PROCEDURE | 2021-10-07T06:42:31.278Z | 2021-10-07T06:42:31.278Z |  | FR14;FR74 | STANDARD | source standard document and data requirement
CFIHOS-68000115 | S560-IR-120 | SITE ACCEPTANCE TEST PROCEDURE | 2021-10-07T06:42:31.278Z | 2021-10-07T06:42:31.278Z |  | FR14;FR74 | STANDARD | source standard document and data requirement
CFIHOS-68000116 | S560-IR-122 | SPECIAL TOOLS LIST | 2021-10-07T06:42:31.278Z | 2021-10-07T06:42:31.278Z |  | FR14;FR74 | STANDARD | source standard document and data requirement
CFIHOS-68000117 | S560-IR-123 | SPARE PARTS RECOMMENDATIONS | 2021-10-07T06:42:31.278Z | 2021-10-07T06:42:31.278Z |  | FR14;FR74 | STANDARD | source standard document and data requirement
CFIHOS-68000118 | S560-IR-125 | TYPE TEST / APPROVAL CERTIFICATES | 2021-10-07T06:42:31.278Z | 2021-10-07T06:42:31.278Z |  | FR14;FR74 | STANDARD | source standard document and data requirement
CFIHOS-68000119 | S560-IR-127 | ROUTINE VERIFICATION TEST REPORT | 2021-10-07T06:42:31.278Z | 2021-10-07T06:42:31.278Z |  | FR14;FR74 | STANDARD | source standard document and data requirement
CFIHOS-68000120 | S560-IR-128 | ECMS SIMULATION TEST REPORT | 2021-10-07T06:42:31.278Z | 2021-10-07T06:42:31.278Z |  | FR14;FR74 | STANDARD | source standard document and data requirement
CFIHOS-68000121 | S560-IR-129 | ROUTINE VERIFICATION (SITE ACCEPTANCE) TEST REPORT | 2021-10-07T06:42:31.278Z | 2021-10-07T06:42:31.278Z |  | FR14;FR74 | STANDARD | source standard document and data requirement
CFIHOS-68000122 | S560-IR-131 | INSTRUMENT TEST AND CALIBRATION CERTIFICATE | 2021-10-07T06:42:31.278Z | 2021-10-07T06:42:31.278Z |  | FR14;FR74 | STANDARD | source standard document and data requirement
CFIHOS-68000123 | S560-IR-132 | LIFTING EQUIPMENT TEST CERTIFICATE | 2021-10-07T06:42:31.278Z | 2021-10-07T06:42:31.278Z |  | FR14;FR74 | STANDARD | source standard document and data requirement
CFIHOS-68000124 | S560-IR-133 | CERTIFICATE OF CONFORMITY | 2021-10-07T06:42:31.278Z | 2021-10-07T06:42:31.278Z |  | FR14;FR74 | STANDARD | source standard document and data requirement
CFIHOS-68000125 | S560-IR-135 | CONCESSION REQUESTS | 2021-10-07T06:42:31.278Z | 2021-10-07T06:42:31.278Z |  | FR14;FR74 | STANDARD | source standard document and data requirement
CFIHOS-68000126 | S560-IR-137 | DESPATCH DOSSIER | 2021-10-07T06:42:31.278Z | 2021-10-07T06:42:31.278Z |  | FR14;FR74 | STANDARD | source standard document and data requirement
CFIHOS-68000127 | S560-IR-138 | MANUFACTURING RECORD BOOK | 2021-10-07T06:42:31.278Z | 2021-10-07T06:42:31.278Z |  | FR14;FR74 | STANDARD | source standard document and data requirement
CFIHOS-68000128 | S560-IR-139 | INSTRUCTION FOR HANDLING, INSTALLATION, OPERATION AND MAINTENANCE | 2021-10-07T06:42:31.278Z | 2021-10-07T06:42:31.278Z |  | FR14;FR74 | STANDARD | source standard document and data requirement
CFIHOS-68000129 | S560-IR-141 | HSE MANAGEMENT SYSTEM (PLANS, POLICY, COMPLIANCE) | 2021-10-07T06:42:31.278Z | 2021-10-07T06:42:31.278Z |  | FR14;FR74 | STANDARD | source standard document and data requirement
CFIHOS-68000130 | S560-IR-143 | MANUFACTURER TAG REGISTER (if applicable) | 2021-10-07T06:42:31.278Z | 2021-10-07T06:42:31.278Z |  | FR14;FR74 | STANDARD | source standard document and data requirement
CFIHOS-68000131 | S560-IR-84 | SUPPLIER DELIVERABLES REGISTER (SDR) | 2021-10-07T06:42:31.278Z | 2021-10-07T06:42:31.278Z |  | FR14;FR74 | STANDARD | source standard document and data requirement
CFIHOS-68000132 | S560-IR-85 | FABRICATION PRODUCTION SCHEDULE | 2021-10-07T06:42:31.278Z | 2021-10-07T06:42:31.278Z |  | FR14;FR74 | STANDARD | source standard document and data requirement
CFIHOS-68000133 | S560-IR-86 | PROGRESS REPORT | 2021-10-07T06:42:31.278Z | 2021-10-07T06:42:31.278Z |  | FR14;FR74 | STANDARD | source standard document and data requirement
CFIHOS-68000134 | S560-IR-87 | BOUGHT OUT ITEMS LIST | 2021-10-07T06:42:31.278Z | 2021-10-07T06:42:31.278Z |  | FR14;FR74 | STANDARD | source standard document and data requirement
CFIHOS-68000135 | S560-IR-89 | PSC ASSEMBLY GENERAL ARRANGEMENT DRAWING | 2021-10-07T06:42:31.278Z | 2021-10-07T06:42:31.278Z |  | FR14;FR74 | STANDARD | source standard document and data requirement
CFIHOS-68000136 | S560-IR-90 | INTERFACE AND CONNECTION SCHEDULE | 2021-10-07T06:42:31.278Z | 2021-10-07T06:42:31.278Z |  | FR14;FR74 | STANDARD | source standard document and data requirement
CFIHOS-68000137 | S560-IR-92 | SINGLE LINE ELECTRICAL DIAGRAM | 2021-10-07T06:42:31.278Z | 2021-10-07T06:42:31.278Z |  | FR14;FR74 | STANDARD | source standard document and data requirement
CFIHOS-68000138 | S560-IR-93 | FUNCTIONAL UNIT SCHEMATIC DIAGRAM | 2021-10-07T06:42:31.278Z | 2021-10-07T06:42:31.278Z |  | FR14;FR74 | STANDARD | source standard document and data requirement
CFIHOS-68000139 | S560-IR-94 | UTILITIES SCHEDULE (Absorbed AC / DC power) | 2021-10-07T06:42:31.278Z | 2021-10-07T06:42:31.278Z |  | FR14;FR74 | STANDARD | source standard document and data requirement
CFIHOS-68000140 | S560-IR-95 | WEIGHT DATA SHEET | 2021-10-07T06:42:31.278Z | 2021-10-07T06:42:31.278Z |  | FR14;FR74 | STANDARD | source standard document and data requirement
CFIHOS-68000141 | S560-IR-96 | EQUIPMENT DATA SHEET | 2021-10-07T06:42:31.278Z | 2021-10-07T06:42:31.278Z |  | FR14;FR74 | STANDARD | source standard document and data requirement
CFIHOS-68000142 | S560-IR-97 | DETAILED DESCRIPTION OF OPERATION | 2021-10-07T06:42:31.278Z | 2021-10-07T06:42:31.278Z |  | FR14;FR74 | STANDARD | source standard document and data requirement
CFIHOS-68000143 | S560-IR-98 | HEAT DISSIPATION DATA | 2021-10-07T06:42:31.278Z | 2021-10-07T06:42:31.278Z |  | FR14;FR74 | STANDARD | source standard document and data requirement
CFIHOS-68000144 | S560-IR-99 | FUNCTIONAL LOGIC DIAGRAM | 2021-10-07T06:42:31.278Z | 2021-10-07T06:42:31.278Z |  | FR14;FR74 | STANDARD | source standard document and data requirement
CFIHOS-68000145 | API 6D #01 | Design verification and validation report | 2021-10-07T06:42:31.278Z | 2021-10-07T06:42:31.278Z |  | FR14;FR74 | STANDARD | source standard document and data requirement
CFIHOS-68000146 | API 6D #02 | Non-destructive examination procedures | 2021-10-07T06:42:31.278Z | 2021-10-07T06:42:31.278Z |  | FR14;FR74 | STANDARD | source standard document and data requirement
CFIHOS-68000147 | API 6D #03 | Weld procedure specification | 2021-10-07T06:42:31.278Z | 2021-10-07T06:42:31.278Z |  | FR14;FR74 | STANDARD | source standard document and data requirement
CFIHOS-68000148 | API 6D #04 | Weld procedure qualification records | 2021-10-07T06:42:31.278Z | 2021-10-20T06:15:45.029Z |  | FR14;FR74 | STANDARD | source standard document and data requirement
CFIHOS-68000149 | API 6D #05 | Welder performance qualification records | 2021-10-07T06:42:31.278Z | 2021-10-20T06:15:45.029Z |  | FR14;FR74 | STANDARD | source standard document and data requirement
CFIHOS-68000150 | API 6D #06 | Painting/coating certificates | 2021-10-07T06:42:31.278Z | 2021-10-07T06:42:31.278Z |  | FR14;FR74 | STANDARD | source standard document and data requirement
CFIHOS-68000151 | API 6D #07 | Non-destructive examination personnel qualification records | 2021-10-07T06:42:31.278Z | 2021-10-07T06:42:31.278Z |  | FR14;FR74 | STANDARD | source standard document and data requirement
CFIHOS-68000152 | MD#01 | Supplier master information schedule | 2021-10-07T06:42:31.278Z | 2021-10-07T06:42:31.278Z |  | FR14;FR74 | STANDARD | source standard document and data requirement
CFIHOS-68000153 | MD#02 | Delivery schedule | 2021-10-07T06:42:31.278Z | 2021-10-07T06:42:31.278Z |  | FR14;FR74 | STANDARD | source standard document and data requirement
CFIHOS-68000154 | MD#03 | Progress report | 2021-10-07T06:42:31.278Z | 2021-10-07T06:42:31.278Z |  | FR14;FR74 | STANDARD | source standard document and data requirement
CFIHOS-68000155 | MD#04 | Quality plan | 2021-10-07T06:42:31.278Z | 2021-10-07T06:42:31.278Z |  | FR14;FR74 | STANDARD | source standard document and data requirement
CFIHOS-68000156 | MD#06 | Sub-supplier List | 2021-10-07T06:42:31.278Z | 2021-10-07T06:42:31.278Z |  | FR14;FR74 | STANDARD | source standard document and data requirement
CFIHOS-68000157 | MD#07 | Inspection and test plan | 2021-10-07T06:42:31.278Z | 2021-10-07T06:42:31.278Z |  | FR14;FR74 | STANDARD | source standard document and data requirement
CFIHOS-68000158 | MD#08 | Handling, shipping, storage and preservation procedure | 2021-10-07T06:42:31.278Z | 2021-10-07T06:42:31.278Z |  | FR14;FR74 | STANDARD | source standard document and data requirement
CFIHOS-68000159 | MD#09 | Non-conformance records | 2021-10-07T06:42:31.278Z | 2021-10-07T06:42:31.278Z |  | FR14;FR74 | STANDARD | source standard document and data requirement
CFIHOS-68000160 | MD#10 | Concession requests | 2021-10-07T06:42:31.278Z | 2021-10-07T06:42:31.278Z |  | FR14;FR74 | STANDARD | source standard document and data requirement
CFIHOS-68000161 | S-562#01 | General arrangement drawings | 2021-10-07T06:42:31.278Z | 2021-10-07T06:42:31.278Z |  | FR14;FR74 | STANDARD | source standard document and data requirement
CFIHOS-68000162 | S-562#02 | Cross-sectional assembly drawings | 2021-10-07T06:42:31.278Z | 2021-10-07T06:42:31.278Z |  | FR14;FR74 | STANDARD | source standard document and data requirement
CFIHOS-68000163 | S-562#03 | Gearbox assembly drawings | 2021-10-07T06:42:31.278Z | 2021-10-07T06:42:31.278Z |  | FR14;FR74 | STANDARD | source standard document and data requirement
CFIHOS-68000164 | S-562#04 | Name plate drawing | 2021-10-07T06:42:31.278Z | 2021-10-07T06:42:31.278Z |  | FR14;FR74 | STANDARD | source standard document and data requirement
CFIHOS-68000165 | S-562#05 | Design calculations | 2021-10-07T06:42:31.278Z | 2021-10-07T06:42:31.278Z |  | FR14;FR74 | STANDARD | source standard document and data requirement
CFIHOS-68000166 | S-562#06 | Heat treatment procedures | 2021-10-07T06:42:31.278Z | 2021-10-20T06:15:45.029Z |  | FR14;FR74 | STANDARD | source standard document and data requirement
CFIHOS-68000167 | S-562#07 | Pressure test procedures | 2021-10-07T06:42:31.278Z | 2021-10-20T06:15:45.029Z |  | FR14;FR74 | STANDARD | source standard document and data requirement
CFIHOS-68000168 | S-562#08 | Painting procedures | 2021-10-07T06:42:31.278Z | 2021-10-07T06:42:31.278Z |  | FR14;FR74 | STANDARD | source standard document and data requirement
CFIHOS-68000169 | S-562#09 | Installation, operation, and maintenance instructions | 2021-10-07T06:42:31.278Z | 2021-10-07T06:42:31.278Z |  | FR14;FR74 | STANDARD | source standard document and data requirement
CFIHOS-68000170 | S-562#10 | Lifting points certification and handling Instructions. | 2021-10-07T06:42:31.278Z | 2021-10-07T06:42:31.278Z |  | FR14;FR74 | STANDARD | source standard document and data requirement
CFIHOS-68000171 | S-562#11 | Fire type-test certificate | 2021-10-07T06:42:31.278Z | 2021-10-07T06:42:31.278Z |  | FR14;FR74 | STANDARD | source standard document and data requirement
CFIHOS-68000172 | S-562#12 | Calibration certificates | 2021-10-07T06:42:31.278Z | 2021-10-07T06:42:31.278Z |  | FR14;FR74 | STANDARD | source standard document and data requirement
CFIHOS-68000173 | S-562#13 | Heat-treatment records | 2021-10-07T06:42:31.278Z | 2021-10-07T06:42:31.278Z |  | FR14;FR74 | STANDARD | source standard document and data requirement
CFIHOS-68000174 | S-562#14 | Hardness test report (pressure-controlling parts) | 2021-10-07T06:42:31.278Z | 2021-10-07T06:42:31.278Z |  | FR14;FR74 | STANDARD | source standard document and data requirement
CFIHOS-68000175 | S-562#15 | Hardness test report (pressure-containing parts) | 2021-10-07T06:42:31.278Z | 2021-10-07T06:42:31.278Z |  | FR14;FR74 | STANDARD | source standard document and data requirement
CFIHOS-68000176 | S-562#16 | Hardness survey test report (sour service) | 2021-10-07T06:42:31.278Z | 2021-10-07T06:42:31.278Z |  | FR14;FR74 | STANDARD | source standard document and data requirement
CFIHOS-68000177 | S-562#17 | Metallic materials pressure-containing and pressure-controlling parts certificates. | 2021-10-07T06:42:31.278Z | 2021-10-07T06:42:31.278Z |  | FR14;FR74 | STANDARD | source standard document and data requirement
CFIHOS-68000178 | S-562#18 | Metallic materials non-pressure-containing and non-pressure-controlling parts certificates. | 2021-10-07T06:42:31.278Z | 2021-10-07T06:42:31.278Z |  | FR14;FR74 | STANDARD | source standard document and data requirement
CFIHOS-68000179 | S-562#19 | Non-metallic materials certificates | 2021-10-07T06:42:31.278Z | 2021-10-07T06:42:31.278Z |  | FR14;FR74 | STANDARD | source standard document and data requirement
CFIHOS-68000180 | S-562#20 | Weld repair documentation | 2021-10-07T06:42:31.278Z | 2021-10-07T06:42:31.278Z |  | FR14;FR74 | STANDARD | source standard document and data requirement
CFIHOS-68000181 | S-562#21 | Non-destructive examination records | 2021-10-07T06:42:31.278Z | 2021-10-07T06:42:31.278Z |  | FR14;FR74 | STANDARD | source standard document and data requirement
CFIHOS-68000182 | S-562#22 | Inspection documents | 2021-10-07T06:42:31.278Z | 2021-10-07T06:42:31.278Z |  | FR14;FR74 | STANDARD | source standard document and data requirement
CFIHOS-68000183 | S-562#23 | Pressure test report | 2021-10-07T06:42:31.278Z | 2021-10-20T06:15:45.029Z |  | FR14;FR74 | STANDARD | source standard document and data requirement
CFIHOS-68000184 | S-562#24 | Fugitive emission test report | 2021-10-07T06:42:31.278Z | 2021-10-07T06:42:31.278Z |  | FR14;FR74 | STANDARD | source standard document and data requirement
CFIHOS-68000185 | S-562#25 | Certificate of conformance | 2021-10-07T06:42:31.278Z | 2021-10-07T06:42:31.278Z |  | FR14;FR74 | STANDARD | source standard document and data requirement
CFIHOS-68000186 | S-562#26 | Certificate of conformance (Sour service) | 2021-10-07T06:42:31.278Z | 2021-10-07T06:42:31.278Z |  | FR14;FR74 | STANDARD | source standard document and data requirement
CFIHOS-68000187 | S-562#27 | Manufacturers valve data report | 2021-10-07T06:42:31.278Z | 2021-10-07T06:42:31.278Z |  | FR14;FR74 | STANDARD | source standard document and data requirement
CFIHOS-68000188 | S-562#28 | Studded connection gasket certification | 2021-10-07T06:42:31.278Z | 2021-10-07T06:42:31.278Z |  | FR14;FR74 | STANDARD | source standard document and data requirement
CFIHOS-68000189 | S-562#29 | Recommended spare parts list | 2021-10-07T06:42:31.278Z | 2021-10-07T06:42:31.278Z |  | FR14;FR74 | STANDARD | source standard document and data requirement
CFIHOS-68000190 | IEC62271-1#01 | General Arrangement details | 2021-10-07T06:42:31.278Z | 2021-10-07T06:42:31.278Z |  | FR14;FR74 | STANDARD | source standard document and data requirement
CFIHOS-68000191 | IEC62271-1#02 | Foundation and Installation details | 2021-10-07T06:42:31.278Z | 2021-10-20T06:15:45.029Z |  | FR14;FR74 | STANDARD | source standard document and data requirement
CFIHOS-68000192 | IEC62271-1#03 | Installation, Operation and Maintenance (IOM) Manual | 2021-10-07T06:42:31.278Z | 2021-10-07T06:42:31.278Z |  | FR14;FR74 | STANDARD | source standard document and data requirement
CFIHOS-68000193 | IEC62271-1#04 | Recommended Spare Part List (RSPL) | 2021-10-07T06:42:31.278Z | 2021-10-07T06:42:31.278Z |  | FR14;FR74 | STANDARD | source standard document and data requirement
CFIHOS-68000194 | IEC62271-1#05 | Lifting Equipment Test Certificate | 2021-10-07T06:42:31.278Z | 2021-10-07T06:42:31.278Z |  | FR14;FR74 | STANDARD | source standard document and data requirement
CFIHOS-68000195 | IEC62271-1#06 | Weight Data Sheet | 2021-10-07T06:42:31.278Z | 2021-10-07T06:42:31.278Z |  | FR14;FR74 | STANDARD | source standard document and data requirement
CFIHOS-68000196 | IEC62271-1#07 | Routine Verification Test (FAT) Results | 2021-10-07T06:42:31.278Z | 2021-10-07T06:42:31.278Z |  | FR14;FR74 | STANDARD | source standard document and data requirement
CFIHOS-68000197 | IEC62271-200#02 | Heat Dissipation Calculation & Loads | 2021-10-07T06:42:31.278Z | 2021-10-07T06:42:31.278Z |  | FR14;FR74 | STANDARD | source standard document and data requirement
CFIHOS-68000198 | IEC62271-200#03 | Chemical Inventory and Material Safety Data Sheets | 2021-10-07T06:42:31.278Z | 2021-10-07T06:42:31.278Z |  | FR14;FR74 | STANDARD | source standard document and data requirement
CFIHOS-68000199 | MD#01 | Supplier Master Information Schedule | 2021-10-07T06:42:31.278Z | 2021-10-07T06:42:31.278Z |  | FR14;FR74 | STANDARD | source standard document and data requirement
CFIHOS-68000200 | MD#02 | Delivery schedule | 2021-10-07T06:42:31.278Z | 2021-10-07T06:42:31.278Z |  | FR14;FR74 | STANDARD | source standard document and data requirement
CFIHOS-68000201 | MD#03 | Progress Report | 2021-10-07T06:42:31.278Z | 2021-10-07T06:42:31.278Z |  | FR14;FR74 | STANDARD | source standard document and data requirement
CFIHOS-68000202 | MD#04 | Quality Plan | 2021-10-07T06:42:31.278Z | 2021-10-07T06:42:31.278Z |  | FR14;FR74 | STANDARD | source standard document and data requirement
CFIHOS-68000203 | MD#05 | Design and Development Plan | 2021-10-07T06:42:31.278Z | 2021-10-07T06:42:31.278Z |  | FR14;FR74 | STANDARD | source standard document and data requirement
CFIHOS-68000204 | MD#06 | Sub-Supplier Delivery Schedule | 2021-10-07T06:42:31.278Z | 2021-10-07T06:42:31.278Z |  | FR14;FR74 | STANDARD | source standard document and data requirement
CFIHOS-68000205 | MD#07 | Inspection and Test Plan (ITP) | 2021-10-07T06:42:31.278Z | 2021-10-07T06:42:31.278Z |  | FR14;FR74 | STANDARD | source standard document and data requirement
CFIHOS-68000206 | MD#08 | Handling, shipping and storage procedure | 2021-10-07T06:42:31.278Z | 2021-10-07T06:42:31.278Z |  | FR14;FR74 | STANDARD | source standard document and data requirement
CFIHOS-68000207 | MD#09 | Non-conformance records | 2021-10-07T06:42:31.278Z | 2021-10-07T06:42:31.278Z |  | FR14;FR74 | STANDARD | source standard document and data requirement
CFIHOS-68000208 | MD#10 | Concession requests | 2021-10-07T06:42:31.278Z | 2021-10-07T06:42:31.278Z |  | FR14;FR74 | STANDARD | source standard document and data requirement
CFIHOS-68000209 | MD#11 | Obsolescence management plan | 2021-10-07T06:42:31.278Z | 2021-10-07T06:42:31.278Z |  | FR14;FR74 | STANDARD | source standard document and data requirement
CFIHOS-68000210 | S-620#02 | CT sizing calculations | 2021-10-07T06:42:31.278Z | 2021-10-07T06:42:31.278Z |  | FR14;FR74 | STANDARD | source standard document and data requirement
CFIHOS-68000211 | S-620#03 | Current transformer characteristics | 2021-10-07T06:42:31.278Z | 2021-10-07T06:42:31.278Z |  | FR14;FR74 | STANDARD | source standard document and data requirement
CFIHOS-68000212 | S-620#04 | High-voltage protective devices characteristics and ratings | 2021-10-07T06:42:31.278Z | 2021-10-07T06:42:31.278Z |  | FR14;FR74 | STANDARD | source standard document and data requirement
CFIHOS-68000213 | S-620#05 | Utility load calculation | 2021-10-07T06:42:31.278Z | 2021-10-07T06:42:31.278Z |  | FR14;FR74 | STANDARD | source standard document and data requirement
CFIHOS-68000214 | S-620#06 | Connection Diagram | 2021-10-07T06:42:31.278Z | 2021-10-07T06:42:31.278Z |  | FR14;FR74 | STANDARD | source standard document and data requirement
CFIHOS-68000215 | S-620#07 | Switchgear I/O schedule | 2021-10-07T06:42:31.278Z | 2021-10-07T06:42:31.278Z |  | FR14;FR74 | STANDARD | source standard document and data requirement
CFIHOS-68000216 | S-620#08 | Functional logic diagram | 2021-10-07T06:42:31.278Z | 2021-10-07T06:42:31.278Z |  | FR14;FR74 | STANDARD | source standard document and data requirement
CFIHOS-68000217 | S-620#09 | Switchgear single line diagram | 2021-10-07T06:42:31.278Z | 2021-10-07T06:42:31.278Z |  | FR14;FR74 | STANDARD | source standard document and data requirement
CFIHOS-68000218 | S-620#10 | Circuit and wiring diagram | 2021-10-07T06:42:31.278Z | 2021-10-20T06:15:45.029Z |  | FR14;FR74 | STANDARD | source standard document and data requirement
CFIHOS-68000219 | S-620#11 | Inter-panel diagram | 2021-10-07T06:42:31.278Z | 2021-10-07T06:42:31.278Z |  | FR14;FR74 | STANDARD | source standard document and data requirement
CFIHOS-68000220 | S-620#12 | Probability of failure on demand reliability data | 2021-10-07T06:42:31.278Z | 2021-10-07T06:42:31.278Z |  | FR14;FR74 | STANDARD | source standard document and data requirement
CFIHOS-68000221 | S-620#13 | IED Interrogation and Programming Software | 2021-10-07T06:42:31.278Z | 2021-10-07T06:42:31.278Z |  | FR14;FR74 | STANDARD | source standard document and data requirement
CFIHOS-68000222 | S-620#14 | Relay IED configuration files | 2021-10-07T06:42:31.278Z | 2021-10-07T06:42:31.278Z |  | FR14;FR74 | STANDARD | source standard document and data requirement
CFIHOS-68000223 | S-620#15 | IEC 61850 configuration files | 2021-10-07T06:42:31.278Z | 2021-10-07T06:42:31.278Z |  | FR14;FR74 | STANDARD | source standard document and data requirement
CFIHOS-68000224 | S-620#16 | Bill of materials | 2021-10-07T06:42:31.278Z | 2021-10-07T06:42:31.278Z |  | FR14;FR74 | STANDARD | source standard document and data requirement
CFIHOS-68000225 | S-620#17 | Type test report | 2021-10-07T06:42:31.278Z | 2021-10-07T06:42:31.278Z |  | FR14;FR74 | STANDARD | source standard document and data requirement
CFIHOS-68000226 | S-620#18 | ECMS simulation test procedure | 2021-10-07T06:42:31.278Z | 2021-10-07T06:42:31.278Z |  | FR14;FR74 | STANDARD | source standard document and data requirement
CFIHOS-68000227 | S-620#19 | ECMS simulation test report | 2021-10-07T06:42:31.278Z | 2021-10-07T06:42:31.278Z |  | FR14;FR74 | STANDARD | source standard document and data requirement
CFIHOS-68000228 | S-620#20 | Routine Verification Test (FAT) Procedure | 2021-10-07T06:42:31.278Z | 2021-10-07T06:42:31.278Z |  | FR14;FR74 | STANDARD | source standard document and data requirement
CFIHOS-68000229 | S-620#21 | Certificate of conformity | 2021-10-07T06:42:31.278Z | 2021-10-20T06:15:45.029Z |  | FR14;FR74 | STANDARD | source standard document and data requirement
CFIHOS-68000230 | S-620#22 | Site acceptance test (SAT) procedure | 2021-10-07T06:42:31.278Z | 2021-10-07T06:42:31.278Z |  | FR14;FR74 | STANDARD | source standard document and data requirement
CFIHOS-68000231 | S-620#23 | Site acceptance test report | 2021-10-07T06:42:31.278Z | 2021-10-07T06:42:31.278Z |  | FR14;FR74 | STANDARD | source standard document and data requirement
CFIHOS-68000232 | S-620#M01 | IED Configuration Responsibilities | 2021-10-07T06:42:31.278Z | 2021-10-07T06:42:31.278Z |  | FR14;FR74 | STANDARD | source standard document and data requirement
CFIHOS-68000233 | S703-IR-1 | Supplier master information schedule | 2021-10-07T06:42:31.278Z | 2021-10-07T06:42:31.278Z |  | FR14;FR74 | STANDARD | source standard document and data requirement
CFIHOS-68000234 | S703-IR-19 | General arrangement drawing | 2021-10-07T06:42:31.278Z | 2021-10-07T06:42:31.278Z |  | FR14;FR74 | STANDARD | source standard document and data requirement
CFIHOS-68000235 | S703-IR-20 | Single-speed motor performance curves | 2021-10-07T06:42:31.278Z | 2021-10-07T06:42:31.278Z |  | FR14;FR74 | STANDARD | source standard document and data requirement
CFIHOS-68000236 | S703-IR-22 | Termination diagram | 2021-10-07T06:42:31.278Z | 2021-10-07T06:42:31.278Z |  | FR14;FR74 | STANDARD | source standard document and data requirement
CFIHOS-68000237 | S703-IR-24 | Routine test report | 2021-10-07T06:42:31.278Z | 2021-10-07T06:42:31.278Z |  | FR14;FR74 | STANDARD | source standard document and data requirement
CFIHOS-68000238 | S703-IR-26 | Electrical hazardous area equipment certification | 2021-10-07T06:42:31.278Z | 2021-10-07T06:42:31.278Z |  | FR14;FR74 | STANDARD | source standard document and data requirement
CFIHOS-68000239 | S703-IR-29 | Type test report | 2021-10-07T06:42:31.278Z | 2021-10-07T06:42:31.278Z |  | FR14;FR74 | STANDARD | source standard document and data requirement
CFIHOS-68000240 | S703-IR-30 | Declaration of conformity | 2021-10-07T06:42:31.278Z | 2021-10-07T06:42:31.278Z |  | FR14;FR74 | STANDARD | source standard document and data requirement
CFIHOS-68000241 | S703-IR-33 | Routine test procedure | 2021-10-07T06:42:31.278Z | 2021-10-07T06:42:31.278Z |  | FR14;FR74 | STANDARD | source standard document and data requirement
CFIHOS-68000242 | S703-IR-35 | Installation, operation and maintenance manual | 2021-10-07T06:42:31.278Z | 2021-10-07T06:42:31.278Z |  | FR14;FR74 | STANDARD | source standard document and data requirement
CFIHOS-68000243 | S703-IR-37 | Noise type test report | 2021-10-07T06:42:31.278Z | 2021-10-07T06:42:31.278Z |  | FR14;FR74 | STANDARD | source standard document and data requirement
CFIHOS-68000244 | S703-IR-39 | Vibration test report | 2021-10-07T06:42:31.278Z | 2021-10-07T06:42:31.278Z |  | FR14;FR74 | STANDARD | source standard document and data requirement
CFIHOS-68000245 | S703-IR-4 | Quality plan | 2021-10-07T06:42:31.278Z | 2021-10-07T06:42:31.278Z |  | FR14;FR74 | STANDARD | source standard document and data requirement
CFIHOS-68000246 | S703-IR-40 | Converter-fed motors performance curves | 2021-10-07T06:42:31.278Z | 2021-10-07T06:42:31.278Z |  | FR14;FR74 | STANDARD | source standard document and data requirement
CFIHOS-68000247 | S703-IR-41 | Data for protection setting/power modelling | 2021-10-07T06:42:31.278Z | 2021-10-07T06:42:31.278Z |  | FR14;FR74 | STANDARD | source standard document and data requirement
CFIHOS-68000248 | S703-IR-42 | Equivalent circuit diagram | 2021-10-07T06:42:31.278Z | 2021-10-07T06:42:31.278Z |  | FR14;FR74 | STANDARD | source standard document and data requirement
CFIHOS-68000249 | S703-IR-6 | Inspection and test plan | 2021-10-07T06:42:31.278Z | 2021-10-07T06:42:31.278Z |  | FR14;FR74 | STANDARD | source standard document and data requirement
CFIHOS-68000250 | S703-IR-7 | Handling, shipping, storage and preservation procedure | 2021-10-07T06:42:31.278Z | 2021-10-07T06:42:31.278Z |  | FR14;FR74 | STANDARD | source standard document and data requirement
CFIHOS-68000251 | S703-IR-8 | Non-conformance records | 2021-10-07T06:42:31.278Z | 2021-10-07T06:42:31.278Z |  | FR14;FR74 | STANDARD | source standard document and data requirement
CFIHOS-68000252 | S703-IR-9 | Concession requests | 2021-10-07T06:42:31.278Z | 2021-10-07T06:42:31.278Z |  | FR14;FR74 | STANDARD | source standard document and data requirement
CFIHOS-68000253 | S719-IR-1 | Supplier master information schedule | 2021-10-07T06:42:31.278Z | 2021-10-07T06:42:31.278Z |  | FR14;FR74 | STANDARD | source standard document and data requirement
CFIHOS-68000254 | S719-IR-19 | General arrangement drawing fire fighting skid (FFS) | 2021-10-07T06:42:31.278Z | 2021-10-07T06:42:31.278Z |  | FR14;FR74 | STANDARD | source standard document and data requirement
CFIHOS-68000255 | S719-IR-2 | Delivery schedule | 2021-10-07T06:42:31.278Z | 2021-10-07T06:42:31.278Z |  | FR14;FR74 | STANDARD | source standard document and data requirement
CFIHOS-68000256 | S719-IR-20 | Detailed drawing | 2021-10-07T06:42:31.278Z | 2021-10-07T06:42:31.278Z |  | FR14;FR74 | STANDARD | source standard document and data requirement
CFIHOS-68000257 | S719-IR-21 | Fire test certificate / approval report | 2021-10-07T06:42:31.278Z | 2021-10-07T06:42:31.278Z |  | FR14;FR74 | STANDARD | source standard document and data requirement
CFIHOS-68000258 | S719-IR-22 | General arrangement drawing fire fighting nozzles and piping | 2021-10-07T06:42:31.278Z | 2021-10-07T06:42:31.278Z |  | FR14;FR74 | STANDARD | source standard document and data requirement
CFIHOS-68000259 | S719-IR-23 | Bill of materials | 2021-10-07T06:42:31.278Z | 2021-10-07T06:42:31.278Z |  | FR14;FR74 | STANDARD | source standard document and data requirement
CFIHOS-68000260 | S719-IR-25 | Commissioning / SAT procedure | 2021-10-07T06:42:31.278Z | 2021-10-07T06:42:31.278Z |  | FR14;FR74 | STANDARD | source standard document and data requirement
CFIHOS-68000261 | S719-IR-26 | Installation manual | 2021-10-07T06:42:31.278Z | 2021-10-07T06:42:31.278Z |  | FR14;FR74 | STANDARD | source standard document and data requirement
CFIHOS-68000262 | S719-IR-27 | Maintenance manual | 2021-10-07T06:42:31.278Z | 2021-10-07T06:42:31.278Z |  | FR14;FR74 | STANDARD | source standard document and data requirement
CFIHOS-68000263 | S719-IR-28 | Operating manual | 2021-10-07T06:42:31.278Z | 2021-10-07T06:42:31.278Z |  | FR14;FR74 | STANDARD | source standard document and data requirement
CFIHOS-68000264 | S719-IR-29 | Design manual | 2021-10-07T06:42:31.278Z | 2021-10-07T06:42:31.278Z |  | FR14;FR74 | STANDARD | source standard document and data requirement
CFIHOS-68000265 | S719-IR-3 | Progress report | 2021-10-07T06:42:31.278Z | 2021-10-07T06:42:31.278Z |  | FR14;FR74 | STANDARD | source standard document and data requirement
CFIHOS-68000266 | S719-IR-30 | Hydraulic calculation | 2021-10-07T06:42:31.278Z | 2021-10-07T06:42:31.278Z |  | FR14;FR74 | STANDARD | source standard document and data requirement
CFIHOS-68000267 | S719-IR-32 | Vendor technical data | 2021-10-07T06:42:31.278Z | 2021-10-07T06:42:31.278Z |  | FR14;FR74 | STANDARD | source standard document and data requirement
CFIHOS-68000268 | S719-IR-33 | Electrical wiring diagram | 2021-10-07T06:42:31.278Z | 2021-10-20T06:15:45.029Z |  | FR14;FR74 | STANDARD | source standard document and data requirement
CFIHOS-68000269 | S719-IR-34 | Piping and instrumentation diagram | 2021-10-07T06:42:31.278Z | 2021-10-07T06:42:31.278Z |  | FR14;FR74 | STANDARD | source standard document and data requirement
CFIHOS-68000270 | S719-IR-35 | Factory acceptance test (FAT) procedure | 2021-10-07T06:42:31.278Z | 2021-10-07T06:42:31.278Z |  | FR14;FR74 | STANDARD | source standard document and data requirement
CFIHOS-68000271 | S719-IR-36 | Lifting point calculations | 2021-10-07T06:42:31.278Z | 2021-10-07T06:42:31.278Z |  | FR14;FR74 | STANDARD | source standard document and data requirement
CFIHOS-68000272 | S719-IR-37 | Spare part list | 2021-10-07T06:42:31.278Z | 2021-10-20T06:15:45.029Z |  | FR14;FR74 | STANDARD | source standard document and data requirement
CFIHOS-68000273 | S719-IR-38 | Production test certificate - nozzle | 2021-10-07T06:42:31.278Z | 2021-10-07T06:42:31.278Z |  | FR14;FR74 | STANDARD | source standard document and data requirement
CFIHOS-68000274 | S719-IR-39 | Production test certificate - flexible hose | 2021-10-07T06:42:31.278Z | 2021-10-07T06:42:31.278Z |  | FR14;FR74 | STANDARD | source standard document and data requirement
CFIHOS-68000275 | S719-IR-4 | Quality plan | 2021-10-07T06:42:31.278Z | 2021-10-07T06:42:31.278Z |  | FR14;FR74 | STANDARD | source standard document and data requirement
CFIHOS-68000276 | S719-IR-40 | Production test certificate - section valve | 2021-10-07T06:42:31.278Z | 2021-10-07T06:42:31.278Z |  | FR14;FR74 | STANDARD | source standard document and data requirement
CFIHOS-68000277 | S719-IR-42 | Production test certificate - manifold | 2021-10-07T06:42:31.278Z | 2021-10-07T06:42:31.278Z |  | FR14;FR74 | STANDARD | source standard document and data requirement
CFIHOS-68000278 | S719-IR-43 | Special tools list | 2021-10-07T06:42:31.278Z | 2021-10-20T06:15:45.029Z |  | FR14;FR74 | STANDARD | source standard document and data requirement
CFIHOS-68000279 | S719-IR-44 | Production test procedure - section valve | 2021-10-07T06:42:31.278Z | 2021-10-07T06:42:31.278Z |  | FR14;FR74 | STANDARD | source standard document and data requirement
CFIHOS-68000280 | S719-IR-45 | Production test procedure - flexible hose | 2021-10-07T06:42:31.278Z | 2021-10-07T06:42:31.278Z |  | FR14;FR74 | STANDARD | source standard document and data requirement
CFIHOS-68000281 | S719-IR-46 | Production test procedure - nozzle | 2021-10-07T06:42:31.278Z | 2021-10-07T06:42:31.278Z |  | FR14;FR74 | STANDARD | source standard document and data requirement
CFIHOS-68000282 | S719-IR-47 | Production test procedure - manifold | 2021-10-07T06:42:31.278Z | 2021-10-07T06:42:31.278Z |  | FR14;FR74 | STANDARD | source standard document and data requirement
CFIHOS-68000283 | S719-IR-49 | Commissioning / SAT records | 2021-10-07T06:42:31.278Z | 2021-10-07T06:42:31.278Z |  | FR14;FR74 | STANDARD | source standard document and data requirement
CFIHOS-68000284 | S719-IR-5 | Sub-vendor delivery schedule | 2021-10-07T06:42:31.278Z | 2021-10-07T06:42:31.278Z |  | FR14;FR74 | STANDARD | source standard document and data requirement
CFIHOS-68000285 | S719-IR-50 | Pneumatic test procedure | 2021-10-07T06:42:31.278Z | 2021-10-20T06:15:45.029Z |  | FR14;FR74 | STANDARD | source standard document and data requirement
CFIHOS-68000286 | S719-IR-51 | Hydrostatic test procedure | 2021-10-07T06:42:31.278Z | 2021-10-20T06:15:45.029Z |  | FR14;FR74 | STANDARD | source standard document and data requirement
CFIHOS-68000287 | S719-IR-52 | Pneumatic test records | 2021-10-07T06:42:31.278Z | 2021-10-07T06:42:31.278Z |  | FR14;FR74 | STANDARD | source standard document and data requirement
CFIHOS-68000288 | S719-IR-53 | Hydrostatic test records | 2021-10-07T06:42:31.278Z | 2021-10-07T06:42:31.278Z |  | FR14;FR74 | STANDARD | source standard document and data requirement
CFIHOS-68000289 | S719-IR-54 | Material declaration of conformity (2.1) | 2021-10-07T06:42:31.278Z | 2021-10-07T06:42:31.278Z |  | FR14;FR74 | STANDARD | source standard document and data requirement
CFIHOS-68000290 | S719-IR-55 | Logic diagram | 2021-10-07T06:42:31.278Z | 2021-10-07T06:42:31.278Z |  | FR14;FR74 | STANDARD | source standard document and data requirement
CFIHOS-68000291 | S719-IR-56 | Production test procedure - cylinders high pressure / water | 2021-10-07T06:42:31.278Z | 2021-10-07T06:42:31.278Z |  | FR14;FR74 | STANDARD | source standard document and data requirement
CFIHOS-68000292 | S719-IR-57 | Production test certificate - cylinders high pressure / water | 2021-10-07T06:42:31.278Z | 2021-10-07T06:42:31.278Z |  | FR14;FR74 | STANDARD | source standard document and data requirement
CFIHOS-68000293 | S719-IR-59 | General arrangement drawing water supply | 2021-10-07T06:42:31.278Z | 2021-10-07T06:42:31.278Z |  | FR14;FR74 | STANDARD | source standard document and data requirement
CFIHOS-68000294 | S719-IR-6 | Inspection and test plan for complete package | 2021-10-07T06:42:31.278Z | 2021-10-07T06:42:31.278Z |  | FR14;FR74 | STANDARD | source standard document and data requirement
CFIHOS-68000295 | S719-IR-61 | Design calculation | 2021-10-07T06:42:31.278Z | 2023-02-14T01:20:22.905Z |  | FR14;FR74;FR79 | STANDARD | source standard document and data requirement
CFIHOS-68000296 | S719-IR-62 | Written sequence of operation | 2021-10-07T06:42:31.278Z | 2021-10-07T06:42:31.278Z |  | FR14;FR74 | STANDARD | source standard document and data requirement
CFIHOS-68000297 | S719-IR-63 | Surface preparation and coating procedure - FFS | 2021-10-07T06:42:31.278Z | 2021-10-07T06:42:31.278Z |  | FR14;FR74 | STANDARD | source standard document and data requirement
CFIHOS-68000298 | S719-IR-64 | Welding procedure specification (WPS) - FFS | 2021-10-07T06:42:31.278Z | 2021-10-07T06:42:31.278Z |  | FR14;FR74 | STANDARD | source standard document and data requirement
CFIHOS-68000299 | S719-IR-65 | Coating certificate | 2021-10-07T06:42:31.278Z | 2021-10-07T06:42:31.278Z |  | FR14;FR74 | STANDARD | source standard document and data requirement
CFIHOS-68000300 | S719-IR-66 | Weight report | 2021-10-07T06:42:31.278Z | 2021-10-07T06:42:31.278Z |  | FR14;FR74 | STANDARD | source standard document and data requirement
CFIHOS-68000301 | S719-IR-68 | Safety datasheet for liquids | 2021-10-07T06:42:31.278Z | 2021-10-07T06:42:31.278Z |  | FR14;FR74 | STANDARD | source standard document and data requirement
CFIHOS-68000302 | S719-IR-69 | FAT records | 2021-10-07T06:42:31.278Z | 2021-10-07T06:42:31.278Z |  | FR14;FR74 | STANDARD | source standard document and data requirement
CFIHOS-68000303 | S719-IR-7 | Handling, shipping, storage and preservation procedure | 2021-10-07T06:42:31.278Z | 2021-10-07T06:42:31.278Z |  | FR14;FR74 | STANDARD | source standard document and data requirement
CFIHOS-68000304 | S719-IR-70 | Fire test protocol | 2021-10-07T06:42:31.278Z | 2021-10-07T06:42:31.278Z |  | FR14;FR74 | STANDARD | source standard document and data requirement
CFIHOS-68000305 | S719-IR-71 | Training manual | 2021-10-07T06:42:31.278Z | 2021-10-07T06:42:31.278Z |  | FR14;FR74 | STANDARD | source standard document and data requirement
CFIHOS-68000306 | S719-IR-72 | Materials test report (2.2) | 2021-10-07T06:42:31.278Z | 2021-10-07T06:42:31.278Z |  | FR14;FR74 | STANDARD | source standard document and data requirement
CFIHOS-68000307 | S719-IR-73 | Insert purchase order specific requirements | 2021-10-07T06:42:31.278Z | 2021-10-07T06:42:31.278Z |  | FR14;FR74 | STANDARD | source standard document and data requirement
CFIHOS-68000308 | S719-IR-74 | Foundation loading diagram | 2021-10-07T06:42:31.278Z | 2021-10-20T06:15:45.029Z |  | FR14;FR74 | STANDARD | source standard document and data requirement
CFIHOS-68000309 | S719-IR-75 | Name plate drawing | 2021-10-07T06:42:31.278Z | 2021-10-07T06:42:31.278Z |  | FR14;FR74 | STANDARD | source standard document and data requirement
CFIHOS-68000310 | S719-IR-77 | Non destructive test (NDT) procedure | 2021-10-07T06:42:31.278Z | 2021-10-07T06:42:31.278Z |  | FR14;FR74 | STANDARD | source standard document and data requirement
CFIHOS-68000311 | S719-IR-78 | Lifting procedure | 2021-10-07T06:42:31.278Z | 2021-10-07T06:42:31.278Z |  | FR14;FR74 | STANDARD | source standard document and data requirement
CFIHOS-68000312 | S719-IR-79 | Technical file / technical manual | 2021-10-07T06:42:31.278Z | 2021-10-07T06:42:31.278Z |  | FR14;FR74 | STANDARD | source standard document and data requirement
CFIHOS-68000313 | S719-IR-8 | Non-conformance records | 2021-10-07T06:42:31.278Z | 2021-10-07T06:42:31.278Z |  | FR14;FR74 | STANDARD | source standard document and data requirement
CFIHOS-68000314 | S719-IR-80 | Fluid schedule | 2021-10-07T06:42:31.278Z | 2021-10-07T06:42:31.278Z |  | FR14;FR74 | STANDARD | source standard document and data requirement
CFIHOS-68000315 | S719-IR-83 | Welder qualification certificate | 2021-10-07T06:42:31.278Z | 2021-10-07T06:42:31.278Z |  | FR14;FR74 | STANDARD | source standard document and data requirement
CFIHOS-68000316 | S719-IR-9 | Concession requests | 2021-10-07T06:42:31.278Z | 2021-10-07T06:42:31.278Z |  | FR14;FR74 | STANDARD | source standard document and data requirement
CFIHOS-68000317 | S560-IR-100 | IED INTERROGATION AND PROGRAMMING SOFTWARE | 2021-10-07T06:42:31.278Z | 2021-10-07T06:42:31.278Z |  | FR14;FR74 | STANDARD | source standard document and data requirement
CFIHOS-68000318 | alternating current |  | 2021-09-28T10:33:31.081Z | 2021-09-28T10:33:31.081Z |  | FR14;FR74 | STANDARD | application condition
CFIHOS-68000320 | API 6D #04 | required for QSL 2, 3 & 4. | 2021-10-07T06:43:20.352Z | 2021-10-15T16:02:13.162Z |  | FR14;FR74 | STANDARD | source standard document and data requirement condition
CFIHOS-68000321 | API 6D #05 | required for QSL 2, 3 & 4. | 2021-10-07T06:43:20.352Z | 2021-10-15T16:02:13.162Z |  | FR14;FR74 | STANDARD | source standard document and data requirement condition
CFIHOS-68000322 | API 6D #06 | required for QSL 2, 3 & 4. | 2021-10-07T06:43:20.352Z | 2021-10-15T16:02:13.162Z |  | FR14;FR74 | STANDARD | source standard document and data requirement condition
CFIHOS-68000323 | API 6D #07 | required for QSL 2, 3 & 4. | 2021-10-07T06:43:20.352Z | 2021-10-15T16:02:13.162Z |  | FR14;FR74 | STANDARD | source standard document and data requirement condition
CFIHOS-68000324 | MD#01 | required for QSL 2, 3 & 4. | 2021-10-07T06:43:20.352Z | 2021-10-15T16:02:13.162Z |  | FR14;FR74 | STANDARD | source standard document and data requirement condition
CFIHOS-68000325 | MD#02 | required for QSL 2, 3 & 4. | 2021-10-07T06:43:20.352Z | 2021-10-15T16:02:13.162Z |  | FR14;FR74 | STANDARD | source standard document and data requirement condition
CFIHOS-68000326 | MD#03 | required for QSL 2, 3 & 4. | 2021-10-07T06:43:20.352Z | 2021-10-15T16:02:13.162Z |  | FR14;FR74 | STANDARD | source standard document and data requirement condition
CFIHOS-68000327 | MD#04 | required for CAS level A & B. | 2021-10-07T06:43:20.352Z | 2021-10-15T16:02:13.162Z |  | FR14;FR74 | STANDARD | source standard document and data requirement condition
CFIHOS-68000328 | MD#06 | required for pressure-containing & controlling parts | 2021-10-07T06:43:20.352Z | 2021-10-15T16:02:13.162Z |  | FR14;FR74 | STANDARD | source standard document and data requirement condition
CFIHOS-68000329 | MD#07 | required for CAS level A, B & C. | 2021-10-07T06:43:20.352Z | 2021-10-15T16:02:13.162Z |  | FR14;FR74 | STANDARD | source standard document and data requirement condition
CFIHOS-68000330 | MD#08 | required for QSL 2, 3 & 4. | 2021-10-07T06:43:20.352Z | 2021-10-15T16:02:13.162Z |  | FR14;FR74 | STANDARD | source standard document and data requirement condition
CFIHOS-68000331 | S-562#03 | required for QSL 3 & 4. | 2021-10-07T06:43:20.352Z | 2021-10-15T16:02:13.162Z |  | FR14;FR74 | STANDARD | source standard document and data requirement condition
CFIHOS-68000332 | S-562#04 | required for QSL 2, 3 & 4. | 2021-10-07T06:43:20.352Z | 2021-10-15T16:02:13.162Z |  | FR14;FR74 | STANDARD | source standard document and data requirement condition
CFIHOS-68000333 | S-562#05 | required for QSL 3 & 4. | 2021-10-07T06:43:20.352Z | 2021-10-15T16:02:13.162Z |  | FR14;FR74 | STANDARD | source standard document and data requirement condition
CFIHOS-68000334 | S-562#06 | required for QSL 3 & 4. | 2021-10-07T06:43:20.352Z | 2021-10-15T16:02:13.162Z |  | FR14;FR74 | STANDARD | source standard document and data requirement condition
CFIHOS-68000335 | S-562#07 | required for QSL 3 & 4. | 2021-10-07T06:43:20.352Z | 2021-10-15T16:02:13.162Z |  | FR14;FR74 | STANDARD | source standard document and data requirement condition
CFIHOS-68000336 | S-562#08 | required for QSL 2, 3 & 4. | 2021-10-07T06:43:20.352Z | 2021-10-15T16:02:13.162Z |  | FR14;FR74 | STANDARD | source standard document and data requirement condition
CFIHOS-68000337 | S-562#11 | required for QSL 3 & 4. | 2021-10-07T06:43:20.352Z | 2021-10-15T16:02:13.162Z |  | FR14;FR74 | STANDARD | source standard document and data requirement condition
CFIHOS-68000338 | S-562#12 | required for QSL 3 & 4. | 2021-10-07T06:43:20.352Z | 2021-10-15T16:02:13.162Z |  | FR14;FR74 | STANDARD | source standard document and data requirement condition
CFIHOS-68000339 | S-562#13 | required for QSL 3 & 4. | 2021-10-07T06:43:20.352Z | 2021-10-15T16:02:13.162Z |  | FR14;FR74 | STANDARD | source standard document and data requirement condition
CFIHOS-68000340 | S-562#14 | required for sour service | 2021-10-07T06:43:20.352Z | 2021-10-15T16:02:13.162Z |  | FR14;FR74 | STANDARD | source standard document and data requirement condition
CFIHOS-68000341 | S-562#15 | required for sour service | 2021-10-07T06:43:20.352Z | 2021-10-15T16:02:13.162Z |  | FR14;FR74 | STANDARD | source standard document and data requirement condition
CFIHOS-68000342 | S-562#16 | required for sour service | 2021-10-07T06:43:20.352Z | 2021-10-15T16:02:13.162Z |  | FR14;FR74 | STANDARD | source standard document and data requirement condition
CFIHOS-68000343 | S-562#20 | required for QSL 2, 3 & 4. | 2021-10-07T06:43:20.352Z | 2021-10-15T16:02:13.162Z |  | FR14;FR74 | STANDARD | source standard document and data requirement condition
CFIHOS-68000344 | S-562#21 | required for QSL 2, 3 & 4. | 2021-10-07T06:43:20.352Z | 2021-10-15T16:02:13.162Z |  | FR14;FR74 | STANDARD | source standard document and data requirement condition
CFIHOS-68000345 | S-562#22 | required for QSL 2, 3 & 4. | 2021-10-07T06:43:20.352Z | 2021-10-15T16:02:13.162Z |  | FR14;FR74 | STANDARD | source standard document and data requirement condition
CFIHOS-68000346 | S-562#26 | required for sour service | 2021-10-07T06:43:20.352Z | 2021-10-15T16:02:13.162Z |  | FR14;FR74 | STANDARD | source standard document and data requirement condition
CFIHOS-68000347 | S-562#27 | required for QSL 4. | 2021-10-07T06:43:20.352Z | 2021-10-15T16:02:13.162Z |  | FR14;FR74 | STANDARD | source standard document and data requirement condition
CFIHOS-68000348 | IEC62271-1#05 | if lifting equipment included in scope | 2021-10-07T06:43:20.352Z | 2021-10-15T16:02:13.162Z |  | FR14;FR74 | STANDARD | source standard document and data requirement condition
CFIHOS-68000349 | MD#04 | required for CAS level A & B. | 2021-10-07T06:43:20.352Z | 2021-10-15T16:02:13.162Z |  | FR14;FR74 | STANDARD | source standard document and data requirement condition
CFIHOS-68000350 | MD#05 | not relevant for HVSG | 2021-10-07T06:43:20.352Z | 2021-10-15T16:02:13.162Z |  | FR14;FR74 | STANDARD | source standard document and data requirement condition
CFIHOS-68000351 | MD#09 | required for CAS level A & B. | 2021-10-07T06:43:20.352Z | 2021-10-15T16:02:13.162Z |  | FR14;FR74 | STANDARD | source standard document and data requirement condition
CFIHOS-68000352 | S-620#07 | where IEDs included in scope | 2021-10-07T06:43:20.352Z | 2021-10-15T16:02:13.162Z |  | FR14;FR74 | STANDARD | source standard document and data requirement condition
CFIHOS-68000353 | S-620#12 | where SIL performance requirements are included in scope | 2021-10-07T06:43:20.352Z | 2021-10-15T16:02:13.162Z |  | FR14;FR74 | STANDARD | source standard document and data requirement condition
CFIHOS-68000354 | S-620#13 | where IEDs included in scope | 2021-10-07T06:43:20.352Z | 2021-10-15T16:02:13.162Z |  | FR14;FR74 | STANDARD | source standard document and data requirement condition
CFIHOS-68000355 | S-620#14 | where IEDs included in scope | 2021-10-07T06:43:20.352Z | 2021-10-15T16:02:13.162Z |  | FR14;FR74 | STANDARD | source standard document and data requirement condition
CFIHOS-68000356 | S-620#15 | where IEDs included in scope with IEC 61850 interface to remote systems | 2021-10-07T06:43:20.352Z | 2021-10-15T16:02:13.162Z |  | FR14;FR74 | STANDARD | source standard document and data requirement condition
CFIHOS-68000357 | S-620#18 | if ECMS simulation included in scope | 2021-10-07T06:43:20.352Z | 2021-10-15T16:02:13.162Z |  | FR14;FR74 | STANDARD | source standard document and data requirement condition
CFIHOS-68000358 | S-620#19 | where IEDs included in scope | 2021-10-07T06:43:20.352Z | 2021-10-15T16:02:13.162Z |  | FR14;FR74 | STANDARD | source standard document and data requirement condition
CFIHOS-68000359 | S-620#21 | where class or regional certification is included in scope | 2021-10-07T06:43:20.352Z | 2021-10-15T16:02:13.162Z |  | FR14;FR74 | STANDARD | source standard document and data requirement condition
CFIHOS-68000360 | S-620#22 | if SAT included in scope | 2021-10-07T06:43:20.352Z | 2021-10-15T16:02:13.162Z |  | FR14;FR74 | STANDARD | source standard document and data requirement condition
CFIHOS-68000361 | S-620#23 | if SAT included in scope | 2021-10-07T06:43:20.352Z | 2021-10-15T16:02:13.162Z |  | FR14;FR74 | STANDARD | source standard document and data requirement condition
CFIHOS-68000362 | S-620#M01 | where IEDs are included in scope | 2021-10-07T06:43:20.352Z | 2021-10-15T16:02:13.162Z |  | FR14;FR74 | STANDARD | source standard document and data requirement condition
CFIHOS-68000363 | S703-IR-20 | to be provided motors for single-speed use with a rated power output ≥100 kW. | 2021-10-07T06:43:20.352Z | 2021-10-15T16:02:13.162Z |  | FR14;FR74 | STANDARD | source standard document and data requirement condition
CFIHOS-68000364 | S703-IR-22 | where purchaser cable terminations are required in addition to that of the line conductors. | 2021-10-07T06:43:20.352Z | 2021-10-15T16:02:13.162Z |  | FR14;FR74 | STANDARD | source standard document and data requirement condition
CFIHOS-68000365 | S703-IR-24 | required for CAS level A, B & C. | 2021-10-07T06:43:20.352Z | 2021-10-15T16:02:13.162Z |  | FR14;FR74 | STANDARD | source standard document and data requirement condition
CFIHOS-68000366 | S703-IR-29 | required for CAS level A & B. | 2021-10-07T06:43:20.352Z | 2021-10-15T16:02:13.162Z |  | FR14;FR74 | STANDARD | source standard document and data requirement condition
CFIHOS-68000367 | S703-IR-33 | additional test specified by purchaser in the data sheet | 2021-10-07T06:43:20.352Z | 2021-10-15T16:02:13.162Z |  | FR14;FR74 | STANDARD | source standard document and data requirement condition
CFIHOS-68000368 | S703-IR-37 | provided only if specified by the purchaser in the data sheet | 2021-10-07T06:43:20.352Z | 2021-10-15T16:02:13.162Z |  | FR14;FR74 | STANDARD | source standard document and data requirement condition
CFIHOS-68000369 | S703-IR-39 | provided only if specified by the purchaser in the data sheet | 2021-10-07T06:43:20.352Z | 2021-10-15T16:02:13.162Z |  | FR14;FR74 | STANDARD | source standard document and data requirement condition
CFIHOS-68000370 | S703-IR-4 | required for CAS level A & B. | 2021-10-07T06:43:20.352Z | 2021-10-15T16:02:13.162Z |  | FR14;FR74 | STANDARD | source standard document and data requirement condition
CFIHOS-68000371 | S703-IR-40 | where purchaser confirms the motor is converter-fed. | 2021-10-07T06:43:20.352Z | 2021-10-15T16:02:13.162Z |  | FR14;FR74 | STANDARD | source standard document and data requirement condition
CFIHOS-68000372 | S703-IR-41 | data for protection setting/power modelling requested in the datasheet | 2021-10-07T06:43:20.352Z | 2021-10-15T16:02:13.162Z |  | FR14;FR74 | STANDARD | source standard document and data requirement condition
CFIHOS-68000373 | S703-IR-42 | converter-fed motor with a frame size greater than 315 | 2021-10-07T06:43:20.352Z | 2021-10-15T16:02:13.162Z |  | FR14;FR74 | STANDARD | source standard document and data requirement condition
CFIHOS-68000374 | S703-IR-6 | required for CAS level A & B. | 2021-10-07T06:43:20.352Z | 2021-10-15T16:02:13.162Z |  | FR14;FR74 | STANDARD | source standard document and data requirement condition
CFIHOS-68000375 | S719-IR-19 | preliminary dimensions and layouts required | 2021-10-07T06:43:20.352Z | 2021-10-15T16:02:13.162Z |  | FR14;FR74 | STANDARD | source standard document and data requirement condition
CFIHOS-68000376 | S719-IR-22 | for preliminary check of dimension and layout (useful for layout study by plant layout engineer) | 2021-10-07T06:43:20.352Z | 2021-10-15T16:02:13.162Z |  | FR14;FR74 | STANDARD | source standard document and data requirement condition
CFIHOS-68000377 | S719-IR-38 | required for CAS level A & B. | 2021-10-07T06:43:20.352Z | 2021-10-15T16:02:13.162Z |  | FR14;FR74 | STANDARD | source standard document and data requirement condition
CFIHOS-68000378 | S719-IR-39 | required for CAS level A only. | 2021-10-07T06:43:20.352Z | 2021-10-15T16:02:13.162Z |  | FR14;FR74 | STANDARD | source standard document and data requirement condition
CFIHOS-68000379 | S719-IR-4 | required for CAS level A, B & C. | 2021-10-07T06:43:20.352Z | 2021-10-15T16:02:13.162Z |  | FR14;FR74 | STANDARD | source standard document and data requirement condition
CFIHOS-68000380 | S719-IR-40 | required for CAS level A only. | 2021-10-07T06:43:20.352Z | 2021-10-15T16:02:13.162Z |  | FR14;FR74 | STANDARD | source standard document and data requirement condition
CFIHOS-68000381 | S719-IR-44 | required for CAS level A & B. | 2021-10-07T06:43:20.352Z | 2021-10-15T16:02:13.162Z |  | FR14;FR74 | STANDARD | source standard document and data requirement condition
CFIHOS-68000382 | S719-IR-45 | required for CAS level A & B. | 2021-10-07T06:43:20.352Z | 2021-10-15T16:02:13.162Z |  | FR14;FR74 | STANDARD | source standard document and data requirement condition
CFIHOS-68000383 | S719-IR-46 | required for CAS level A & B. | 2021-10-07T06:43:20.352Z | 2021-10-15T16:02:13.162Z |  | FR14;FR74 | STANDARD | source standard document and data requirement condition
CFIHOS-68000384 | S719-IR-47 | required for CAS level A & B. | 2021-10-07T06:43:20.352Z | 2021-10-15T16:02:13.162Z |  | FR14;FR74 | STANDARD | source standard document and data requirement condition
CFIHOS-68000385 | S719-IR-5 | required for CAS level A & B. | 2021-10-07T06:43:20.352Z | 2021-10-15T16:02:13.162Z |  | FR14;FR74 | STANDARD | source standard document and data requirement condition
CFIHOS-68000386 | S719-IR-52 | include in MRB ('manufacturing record book') | 2021-10-07T06:43:20.352Z | 2023-03-30T15:37:43.580Z |  | FR14;FR74;FR120 | STANDARD | source standard document and data requirement condition
CFIHOS-68000387 | S719-IR-53 | include in MRB ('manufacturing record book') | 2021-10-07T06:43:20.352Z | 2023-03-30T15:37:43.580Z |  | FR14;FR74;FR120 | STANDARD | source standard document and data requirement condition
CFIHOS-68000388 | S719-IR-54 | required for CAS level A & B. | 2021-10-07T06:43:20.352Z | 2021-10-15T16:02:13.162Z |  | FR14;FR74 | STANDARD | source standard document and data requirement condition
CFIHOS-68000389 | S719-IR-56 | not required if pump system, for CAS level A & B. | 2021-10-07T06:43:20.352Z | 2021-10-15T16:02:13.162Z |  | FR14;FR74 | STANDARD | source standard document and data requirement condition
CFIHOS-68000390 | S719-IR-57 | required for CAS level A only. | 2021-10-07T06:43:20.352Z | 2021-10-15T16:02:13.162Z |  | FR14;FR74 | STANDARD | source standard document and data requirement condition
CFIHOS-68000391 | S719-IR-59 | preliminary dimensions and layouts required | 2021-10-07T06:43:20.352Z | 2021-10-15T16:02:13.162Z |  | FR14;FR74 | STANDARD | source standard document and data requirement condition
CFIHOS-68000392 | S719-IR-6 | required for CAS level A, B & C. | 2021-10-07T06:43:20.352Z | 2021-10-15T16:02:13.162Z |  | FR14;FR74 | STANDARD | source standard document and data requirement condition
CFIHOS-68000393 | S719-IR-61 | needed for design review prior purchase order | 2021-10-07T06:43:20.352Z | 2021-10-15T16:02:13.162Z |  | FR14;FR74 | STANDARD | source standard document and data requirement condition
CFIHOS-68000394 | S719-IR-63 | enclosures for offshore/marine | 2021-10-07T06:43:20.352Z | 2021-10-15T16:02:13.162Z |  | FR14;FR74 | STANDARD | source standard document and data requirement condition
CFIHOS-68000395 | S719-IR-64 | required for CAS level A, B & C. | 2021-10-07T06:43:20.352Z | 2021-10-15T16:02:13.162Z |  | FR14;FR74 | STANDARD | source standard document and data requirement condition
CFIHOS-68000396 | S719-IR-65 | FFS enclosures for offshore/marine, and include in MRB ('manufacturing record book') | 2021-10-07T06:43:20.352Z | 2023-03-30T15:37:43.580Z |  | FR14;FR74;FR120 | STANDARD | source standard document and data requirement condition
CFIHOS-68000397 | S719-IR-70 | for fire scenario engineered systems only | 2021-10-07T06:43:20.352Z | 2021-10-15T16:02:13.162Z |  | FR14;FR74 | STANDARD | source standard document and data requirement condition
CFIHOS-68000398 | S719-IR-72 | include in MRB ('manufacturing record book') | 2021-10-07T06:43:20.352Z | 2023-03-30T15:37:43.580Z |  | FR14;FR74;FR120 | STANDARD | source standard document and data requirement condition
CFIHOS-68000399 | S719-IR-79 | fire engineered solution. | 2021-10-07T06:43:20.352Z | 2021-10-15T16:02:13.162Z |  | FR14;FR74 | STANDARD | source standard document and data requirement condition
CFIHOS-68000400 | S719-IR-9 | approval before purchase order issue | 2021-10-07T06:43:20.352Z | 2021-10-15T16:02:13.162Z |  | FR14;FR74 | STANDARD | source standard document and data requirement condition
CFIHOS-68000401 | API 6D #01 | required for QSL 4. | 2021-10-07T06:43:20.352Z | 2021-10-15T16:02:13.162Z |  | FR14;FR74 | STANDARD | source standard document and data requirement condition
CFIHOS-68000402 | API 6D #02 | required for QSL 3 & 4. | 2021-10-07T06:43:20.352Z | 2021-10-15T16:02:13.162Z |  | FR14;FR74 | STANDARD | source standard document and data requirement condition
CFIHOS-68000403 | API 6D #03 | required for QSL 2, 3 & 4. | 2021-10-07T06:43:20.352Z | 2021-10-15T16:02:13.162Z |  | FR14;FR74 | STANDARD | source standard document and data requirement condition
CFIHOS-68000500 | handover for detailed engineering | Project milestone of information handover for the start of detailed engineering activity | 2021-10-05T05:59:46.170Z | 2023-04-11T09:16:26.361Z |  | FR27;FR120 | STANDARD | handover event
CFIHOS-68000501 | handover for construction | Project milestone of information handover for the start of construction activity | 2021-10-05T05:59:46.170Z | 2023-04-11T09:16:26.361Z |  | FR27;FR120 | STANDARD | handover event
CFIHOS-68000502 | handover for commissioning | Project milestone of information handover for the start of commissioning activity | 2021-10-05T05:59:46.170Z | 2023-04-11T09:16:26.361Z |  | FR27;FR120 | STANDARD | handover event
CFIHOS-68000503 | handover for start-up | Project milestone of information handover for the safe start-up activity | 2021-10-05T05:59:46.170Z | 2023-04-11T09:16:26.361Z |  | FR27;FR120 | STANDARD | handover event
CFIHOS-68000504 | handover for operations | Project milestone of information handover for the start of operations activity | 2021-10-05T05:59:46.170Z | 2023-04-11T09:16:26.361Z |  | FR27;FR120 | STANDARD | handover event
CFIHOS-70000001 | 6067 | acceptance test procedure | 2017-02-13T21:17:17.546Z | 2021-10-04T18:47:31.690Z | 2021-10-04T18:47:31.690Z | CR0027 | TERMINATED | document type
CFIHOS-70000002 | 6801 | accident report | 2017-02-13T21:17:17.546Z | 2021-10-04T18:47:31.690Z | 2021-10-04T18:47:31.690Z | CR0027 | TERMINATED | document type
CFIHOS-70000003 | 5501 | accommodation philosophy | 2017-02-13T21:17:17.546Z | 2021-10-04T18:47:31.690Z | 2021-10-04T18:47:31.690Z | CR0027 | TERMINATED | document type
CFIHOS-70000004 | 4301 | action list | 2017-02-13T21:17:17.546Z | 2023-02-10T07:13:14.354Z |  | CR0027;FR79 | STANDARD | document type
CFIHOS-70000005 | 6802 | active fire protection system specification | 2017-02-13T21:17:17.546Z | 2023-02-10T07:13:14.354Z |  | CR0027;FR79 | STANDARD | document type
CFIHOS-70000006 | 5701 | activity plan | 2017-02-13T21:17:17.546Z | 2021-10-04T18:47:31.690Z | 2021-10-04T18:47:31.690Z | CR0027 | TERMINATED | document type
CFIHOS-70000007 | 4302 | alarm, trip setting list | 2017-02-13T21:17:17.546Z | 2023-02-10T07:13:14.354Z |  | CR0027;FR79 | STANDARD | document type
CFIHOS-70000008 | 1903 | alignment data | 2017-02-13T21:17:17.546Z | 2021-10-04T18:47:31.690Z | 2021-10-04T18:47:31.690Z | CR0027 | TERMINATED | document type
CFIHOS-70000009 | 2405 | anchoring diagram | 2017-02-13T21:17:17.546Z | 2023-02-10T07:13:14.354Z |  | CR0027;FR79 | STANDARD | document type
CFIHOS-70000010 | 8268 | anchoring study | 2017-02-13T21:17:17.546Z | 2023-02-10T07:13:14.354Z |  | CR0027;FR79 | STANDARD | document type
CFIHOS-70000011 | 4303 | applicable standards list | 2017-02-13T21:17:17.546Z | 2023-02-10T07:13:14.354Z |  | CR0027;FR27;FR79 | STANDARD | document type
CFIHOS-70000012 | 3304 | application software | 2017-02-13T21:17:17.546Z | 2021-10-04T18:47:31.690Z |  | CR0027;FR27 | STANDARD | document type
CFIHOS-70000013 | 1401 | approval certificate | 2017-02-13T21:17:17.546Z | 2023-02-10T07:13:14.354Z |  | CR0027;CR0030;FR27;FR79 | STANDARD | document type
CFIHOS-70000014 | 4305 | approved vendor list | 2017-02-13T21:17:17.546Z | 2023-02-10T07:13:14.354Z |  | CR0027;FR27;FR79 | STANDARD | document type
CFIHOS-70000015 | 1904 | aspect data | 2017-02-13T21:17:17.546Z | 2023-02-10T07:13:14.354Z |  | CR0027;CR0030;FR79 | STANDARD | document type
CFIHOS-70000016 | 6602 | aspect register | 2017-02-13T21:17:17.546Z | 2021-10-04T18:47:31.690Z | 2021-10-04T18:47:31.690Z | CR0027 | TERMINATED | document type
CFIHOS-70000017 | 2305 | assembly diagram | 2017-02-13T21:17:17.546Z | 2023-02-10T07:13:14.354Z |  | CR0027;CR0030;FR79 | STANDARD | document type
CFIHOS-70000018 | 5705 | asset reference plan | 2017-02-13T21:17:17.546Z | 2023-02-10T07:13:14.354Z |  | CR0027;FR79 | STANDARD | document type
CFIHOS-70000019 | 5706 | assurance plan | 2017-02-13T21:17:17.546Z | 2023-02-10T07:13:14.354Z |  | CR0027;FR79 | STANDARD | document type
CFIHOS-70000020 | 6003 | assurance procedure | 2017-02-13T21:17:17.546Z | 2021-10-04T18:47:31.690Z | 2021-10-04T18:47:31.690Z | CR0027 | TERMINATED | document type
CFIHOS-70000021 | 8202 | dispersion study | 2017-02-13T21:17:17.546Z | 2023-02-10T07:13:14.354Z |  | CR0027;FR79 | STANDARD | document type
CFIHOS-70000022 | 5707 | audit plan | 2017-02-13T21:17:17.546Z | 2023-02-10T07:13:14.354Z |  | CR0027;FR79 | STANDARD | document type
CFIHOS-70000023 | 6603 | authority matrix | 2017-02-13T21:17:17.546Z | 2023-02-10T07:13:14.354Z |  | CR0027;FR79 | STANDARD | document type
CFIHOS-70000024 | 7704 | basis of design | 2017-02-13T21:17:17.546Z | 2023-02-10T07:13:14.354Z |  | CR0027;FR79 | STANDARD | document type
CFIHOS-70000025 | 7179 | basis of estimate | 2017-02-13T21:17:17.546Z | 2023-02-10T07:13:14.354Z |  | CR0027;FR27;FR79 | STANDARD | document type
CFIHOS-70000026 | 8203 | feasibility study | 2017-02-13T21:17:17.546Z | 2023-02-10T07:13:14.354Z |  | CR0027;FR27;FR79 | STANDARD | document type
CFIHOS-70000027 | 1905 | benchmarking data | 2017-02-13T21:17:17.546Z | 2023-02-10T07:13:14.354Z |  | CR0027;FR27;FR79 | STANDARD | document type
CFIHOS-70000028 | 4306 | bill of materials | 2017-02-13T21:17:17.546Z | 2023-02-10T07:13:14.354Z |  | CR0027;FR27;FR79 | STANDARD | document type
CFIHOS-70000029 | 3309 | bill of quantities | 2017-02-13T21:17:17.546Z | 2023-02-10T07:13:14.354Z |  | CR0027;FR79 | STANDARD | document type
CFIHOS-70000030 | 7402 | three dimensional model review report | 2017-02-13T21:17:17.546Z | 2023-02-10T07:13:14.354Z |  | CR0027;FR79 | STANDARD | document type
CFIHOS-70000031 | 4307 | bolt list | 2017-02-13T21:17:17.546Z | 2021-10-04T18:47:31.690Z | 2021-10-04T18:47:31.690Z | CR0027 | TERMINATED | document type
CFIHOS-70000032 | 2307 | building diagram | 2017-02-13T21:17:17.546Z | 2021-10-04T18:47:31.690Z | 2021-10-04T18:47:31.690Z | CR0027;FR27 | TERMINATED | document type
CFIHOS-70000033 | 4308 | cable schedule | 2017-02-13T21:17:17.546Z | 2023-02-10T07:13:14.354Z |  | CR0027;FR27;FR79 | STANDARD | document type
CFIHOS-70000034 | 2901 | cable size calculation | 2017-02-13T21:17:17.546Z | 2023-02-10T07:13:14.354Z |  | CR0027;FR27;FR79 | STANDARD | document type
CFIHOS-70000035 | 4005 | cable tray layout diagram | 2017-02-13T21:17:17.546Z | 2021-10-04T18:47:31.690Z | 2021-10-04T18:47:31.690Z | CR0027 | TERMINATED | document type
CFIHOS-70000036 | 1203 | capacity calculation | 2017-02-13T21:17:17.546Z | 2021-10-04T18:47:31.690Z | 2021-10-04T18:47:31.690Z | CR0027 | TERMINATED | document type
CFIHOS-70000037 | 8270 | capital spares study | 2017-02-13T21:17:17.546Z | 2023-02-10T07:13:14.354Z |  | CR0027;FR27;FR79 | STANDARD | document type
CFIHOS-70000038 | 7005 | cathodic protection design report | 2017-02-13T21:17:17.546Z | 2021-10-04T18:47:31.690Z | 2021-10-04T18:47:31.690Z | CR0027 | TERMINATED | document type
CFIHOS-70000039 | 2309 | cathodic protection diagram | 2017-02-13T21:17:17.546Z | 2023-02-10T07:13:14.354Z |  | CR0027;FR27;FR79 | STANDARD | document type
CFIHOS-70000040 | 8602 | cathodic protection test report | 2017-02-13T21:17:17.546Z | 2021-10-04T18:47:31.690Z | 2021-10-04T18:47:31.690Z | CR0027 | TERMINATED | document type
CFIHOS-70000041 | 4311 | certified equipment list | 2017-02-13T21:17:17.546Z | 2021-10-04T18:47:31.690Z | 2021-10-04T18:47:31.690Z | CR0027 | TERMINATED | document type
CFIHOS-70000042 | 6006 | change control procedure | 2017-02-13T21:17:17.546Z | 2023-02-10T07:13:14.354Z |  | CR0027;FR79 | STANDARD | document type
CFIHOS-70000043 | 6605 | change control register | 2017-02-13T21:17:17.546Z | 2023-02-10T07:13:14.354Z |  | CR0027;FR79 | STANDARD | document type
CFIHOS-70000044 | 3311 | change notification | 2017-02-13T21:17:17.546Z | 2023-02-10T07:13:14.354Z |  | CR0027;FR79 | STANDARD | document type
CFIHOS-70000045 | 8502 | clarification request | 2017-02-13T21:17:17.546Z | 2023-02-10T07:13:14.354Z |  | CR0027;FR79 | STANDARD | document type
CFIHOS-70000046 | 6820 | closeout report | 2017-02-13T21:17:17.546Z | 2021-10-04T18:47:31.690Z | 2021-10-04T18:47:31.690Z | CR0027 | TERMINATED | document type
CFIHOS-70000047 | 5711 | commissioning and startup plan | 2017-02-13T21:17:17.546Z | 2021-10-04T18:47:31.690Z | 2021-10-04T18:47:31.690Z | CR0027 | TERMINATED | document type
CFIHOS-70000048 | 5799 | commissioning and startup strategy | 2017-02-13T21:17:17.546Z | 2023-02-10T07:13:14.354Z |  | CR0027;FR79 | STANDARD | document type
CFIHOS-70000049 | 4802 | commissioning manual | 2017-02-13T21:17:17.546Z | 2021-10-04T18:47:31.690Z | 2021-10-04T18:47:31.690Z | CR0027 | TERMINATED | document type
CFIHOS-70000050 | 5503 | commissioning philosophy | 2017-02-13T21:17:17.546Z | 2021-10-04T18:47:31.690Z | 2021-10-04T18:47:31.690Z | CR0027 | TERMINATED | document type
CFIHOS-70000051 | 6048 | communication procedure | 2017-02-13T21:17:17.546Z | 2023-02-10T07:13:14.354Z |  | CR0027;FR79 | STANDARD | document type
CFIHOS-70000052 | 3314 | conceptual design assumptions for asset decommissioning | 2017-02-13T21:17:17.546Z | 2021-10-04T18:47:31.690Z | 2021-10-04T18:47:31.690Z | CR0027 | TERMINATED | document type
CFIHOS-70000053 | 8211 | conceptual design feasibility study | 2017-02-13T21:17:17.546Z | 2021-10-04T18:47:31.690Z | 2021-10-04T18:47:31.690Z | CR0027 | TERMINATED | document type
CFIHOS-70000054 | 8212 | conceptual engineering study | 2017-02-13T21:17:17.546Z | 2021-10-04T18:47:31.690Z | 2021-10-04T18:47:31.690Z | CR0027 | TERMINATED | document type
CFIHOS-70000055 | 8804 | connection diagram | 2017-02-13T21:17:17.546Z | 2023-02-10T07:13:14.354Z |  | CR0027;FR27;FR79 | STANDARD | document type
CFIHOS-70000056 | 2406 | constructability diagram | 2017-02-13T21:17:17.546Z | 2021-10-04T18:47:31.690Z | 2021-10-04T18:47:31.690Z | CR0027 | TERMINATED | document type
CFIHOS-70000057 | 2404 | construction diagram | 2017-02-13T21:17:17.546Z | 2023-02-10T07:13:14.354Z |  | CR0027;FR79 | STANDARD | document type
CFIHOS-70000058 | 5537 | construction philosophy | 2017-02-13T21:17:17.546Z | 2021-10-04T18:47:31.690Z | 2021-10-04T18:47:31.690Z | CR0027 | TERMINATED | document type
CFIHOS-70000059 | 6070 | construction procedure | 2017-02-13T21:17:17.546Z | 2021-10-04T18:47:31.690Z | 2021-10-04T18:47:31.690Z | CR0027 | TERMINATED | document type
CFIHOS-70000060 | 5802 | construction schedule | 2017-02-13T21:17:17.546Z | 2023-02-10T07:13:14.354Z |  | CR0027;FR79 | STANDARD | document type
CFIHOS-70000061 | 7756 | construction specification | 2017-02-13T21:17:17.546Z | 2021-10-04T18:47:31.690Z | 2021-10-04T18:47:31.690Z | CR0027 | TERMINATED | document type
CFIHOS-70000062 | 8382 | constructability study | 2017-02-13T21:17:17.546Z | 2023-02-10T07:13:14.354Z |  | CR0027;FR27;FR79 | STANDARD | document type
CFIHOS-70000063 | 0403 | contract | 2017-02-13T21:17:17.546Z | 2023-02-10T07:13:14.354Z |  | CR0027;FR79 | STANDARD | document type
CFIHOS-70000064 | 5505 | control philosophy | 2017-02-13T21:17:17.546Z | 2023-02-10T07:13:14.354Z |  | CR0027;FR79 | STANDARD | document type
CFIHOS-70000065 | 0901 | control system block diagram | 2017-02-13T21:17:17.546Z | 2021-10-04T22:14:41.364Z | 2021-10-04T22:14:41.364Z | CR0027 | TERMINATED | document type
CFIHOS-70000066 | 2312 | control system diagram | 2017-02-13T21:17:17.546Z | 2023-02-10T07:13:14.354Z |  | CR0027;FR79 | STANDARD | document type
CFIHOS-70000067 | 7709 | control system functional specification | 2017-02-13T21:17:17.546Z | 2021-10-04T18:47:31.690Z | 2021-10-04T18:47:31.690Z | CR0027 | TERMINATED | document type
CFIHOS-70000068 | 7710 | control, safeguarding specification | 2017-02-13T21:17:17.546Z | 2021-10-04T18:47:31.690Z | 2021-10-04T18:47:31.690Z | CR0027 | TERMINATED | document type
CFIHOS-70000069 | 1003 | corporate authority for expenditure | 2017-02-13T21:17:17.546Z | 2021-10-04T18:47:31.690Z | 2021-10-04T18:47:31.690Z | CR0027 | TERMINATED | document type
CFIHOS-70000070 | 6830 | corrective action report | 2017-02-13T21:17:17.546Z | 2023-02-10T07:13:14.354Z |  | CR0027;FR79 | STANDARD | document type
CFIHOS-70000071 | 1780 | correspondence | 2017-02-13T21:17:17.546Z | 2023-02-10T07:13:14.354Z |  | CR0027;FR27;FR79 | STANDARD | document type
CFIHOS-70000072 | 6919 | chemical selection report | 2017-02-13T21:17:17.546Z | 2023-02-10T07:13:14.354Z |  | CR0027;FR79 | STANDARD | document type
CFIHOS-70000073 | 7769 | corrosion inhibition system design | 2017-02-13T21:17:17.546Z | 2021-10-04T18:47:31.690Z | 2021-10-04T18:47:31.690Z | CR0027 | TERMINATED | document type
CFIHOS-70000074 | 5770 | chemical testing plan | 2017-02-13T21:17:17.546Z | 2023-02-10T07:13:14.354Z |  | CR0027;FR79 | STANDARD | document type
CFIHOS-70000075 | 5519 | corrosion philosophy | 2017-02-13T21:17:17.546Z | 2021-10-04T18:47:31.690Z | 2021-10-04T18:47:31.690Z | CR0027 | TERMINATED | document type
CFIHOS-70000076 | 6015 | cost control procedure | 2017-02-13T21:17:17.546Z | 2023-02-10T07:13:14.354Z |  | CR0027;FR27;FR79 | STANDARD | document type
CFIHOS-70000077 | 6833 | cost report | 2017-02-13T21:17:17.546Z | 2023-02-10T07:13:14.354Z |  | CR0027;FR79 | STANDARD | document type
CFIHOS-70000078 | 6834 | cost time resource estimate report | 2017-02-13T21:17:17.546Z | 2023-02-10T07:13:14.354Z |  | CR0027;FR79 | STANDARD | document type
CFIHOS-70000079 | 1453 | regulatory compliance certificate | 2017-02-13T21:17:17.546Z | 2023-02-10T07:13:14.354Z |  | CR0027;FR79 | STANDARD | document type
CFIHOS-70000080 | 6179 | country regulation procedures | 2017-02-13T21:17:17.546Z | 2021-10-04T18:47:31.690Z | 2021-10-04T18:47:31.690Z | CR0027 | TERMINATED | document type
CFIHOS-70000081 | 7877 | country regulation specific standard | 2017-02-13T21:17:17.546Z | 2023-02-10T07:13:14.354Z |  | CR0027;CR0030;FR79 | STANDARD | document type
CFIHOS-70000082 | 7878 | country regulation technical project documentation book | 2017-02-13T21:17:17.546Z | 2023-02-10T07:13:14.354Z |  | CR0027;FR79 | STANDARD | document type
CFIHOS-70000083 | 1979 | database and data set | 2017-02-13T21:17:17.546Z | 2023-02-10T07:13:14.354Z |  | CR0027;FR79 | STANDARD | document type
CFIHOS-70000084 | 5801 | decommissioning plan | 2017-02-13T21:17:17.546Z | 2023-02-10T07:13:14.354Z |  | CR0027;CR0030;FR79 | STANDARD | document type
CFIHOS-70000085 | 3322 | demonstration note on compliance | 2017-02-13T21:17:17.546Z | 2023-02-10T07:13:14.354Z |  | CR0027;FR79 | STANDARD | document type
CFIHOS-70000086 | 1206 | design calculation | 2017-02-13T21:17:17.546Z | 2023-02-10T07:13:14.354Z |  | CR0027;FR27;FR79 | STANDARD | document type
CFIHOS-70000087 | 8240 | design cases study | 2017-02-13T21:17:17.546Z | 2023-02-10T07:13:14.354Z |  | CR0027;FR79 | STANDARD | document type
CFIHOS-70000088 | 7506 | design hse case | 2017-02-13T21:17:17.546Z | 2023-02-10T07:13:14.354Z |  | CR0027;FR79 | STANDARD | document type
CFIHOS-70000089 | 8218 | design layout study | 2017-02-13T21:17:17.546Z | 2023-02-10T07:13:14.354Z |  | CR0027;FR27;FR79 | STANDARD | document type
CFIHOS-70000090 | 8372 | design parameter study | 2017-02-13T21:17:17.546Z | 2021-10-04T18:47:31.690Z | 2021-10-04T18:47:31.690Z | CR0027 | TERMINATED | document type
CFIHOS-70000091 | 5507 | design philosophy | 2017-02-13T21:17:17.546Z | 2023-02-10T07:13:14.354Z |  | CR0027;FR27;FR79 | STANDARD | document type
CFIHOS-70000092 | 7403 | design review report | 2017-02-13T21:17:17.546Z | 2023-02-10T07:13:14.354Z |  | CR0027;FR79 | STANDARD | document type
CFIHOS-70000093 | 3331 | design summary | 2017-02-13T21:17:17.546Z | 2021-10-04T18:47:31.690Z | 2021-10-04T18:47:31.690Z | CR0027 | TERMINATED | document type
CFIHOS-70000094 | 5806 | discipline delivery plan | 2017-02-13T21:17:17.546Z | 2023-02-10T07:13:14.354Z |  | CR0027;FR79 | STANDARD | document type
CFIHOS-70000095 | 4319 | distribution board list | 2017-02-13T21:17:17.546Z | 2021-10-04T18:47:31.690Z | 2021-10-04T18:47:31.690Z | CR0027 | TERMINATED | document type
CFIHOS-70000096 | 6610 | document distribution matrix | 2017-02-13T21:17:17.546Z | 2023-02-10T07:13:14.354Z |  | CR0027;CR0030;FR79 | STANDARD | document type
CFIHOS-70000097 | 7712 | information requirements specification | 2017-02-13T21:17:17.546Z | 2023-02-10T07:13:14.354Z |  | CR0027;FR16;FR27;FR79 | STANDARD | document type
CFIHOS-70000098 | 6017 | document, data control procedure | 2017-02-13T21:17:17.546Z | 2023-02-10T07:13:14.354Z |  | CR0027;FR79 | STANDARD | document type
CFIHOS-70000099 | 6611 | master document register | 2017-02-13T21:17:17.546Z | 2023-02-10T07:13:14.354Z |  | CR0027;CR0030;FR27;FR79 | STANDARD | document type
CFIHOS-70000100 | 7772 | drafting specification | 2017-02-13T21:17:17.546Z | 2023-02-10T07:13:14.354Z |  | CR0027;FR27;FR79 | STANDARD | document type
CFIHOS-70000101 | 5720 | drilling plan | 2017-02-13T21:17:17.546Z | 2021-10-04T18:47:31.690Z | 2021-10-04T18:47:31.690Z | CR0027 | TERMINATED | document type
CFIHOS-70000102 | 2409 | ducting and instrument diagram | 2017-02-13T21:17:17.546Z | 2023-02-10T07:13:14.354Z |  | CR0027;CR0030;FR79 | STANDARD | document type
CFIHOS-70000103 | 8809 | earthing diagram | 2017-02-13T21:17:17.546Z | 2023-02-10T07:13:14.354Z |  | CR0027;FR79 | STANDARD | document type
CFIHOS-70000104 | 6844 | economics study | 2017-02-13T21:17:17.546Z | 2021-10-04T18:47:31.690Z | 2021-10-04T18:47:31.690Z | CR0027 | TERMINATED | document type
CFIHOS-70000105 | 2318 | emergency exits diagram | 2017-02-13T21:17:17.546Z | 2023-02-10T07:13:14.354Z |  | CR0027;FR27;FR79 | STANDARD | document type
CFIHOS-70000106 | 6019 | emergency response procedure | 2017-02-13T21:17:17.546Z | 2023-02-10T07:13:14.354Z |  | CR0027;FR79 | STANDARD | document type
CFIHOS-70000107 | 8223 | emissions and exhaust study | 2017-02-13T21:17:17.546Z | 2021-10-04T18:47:31.690Z | 2021-10-04T18:47:31.690Z | CR0027 | TERMINATED | document type
CFIHOS-70000108 | 1909 | emissions report | 2017-02-13T21:17:17.546Z | 2023-02-10T07:13:14.354Z |  | CR0027;FR79 | STANDARD | document type
CFIHOS-70000109 | 5722 | engineering schedule | 2017-02-13T21:17:17.546Z | 2023-02-10T07:13:14.354Z |  | CR0027;FR79 | STANDARD | document type
CFIHOS-70000110 | 8225 | engineering study | 2017-02-13T21:17:17.546Z | 2021-10-04T18:47:31.690Z | 2021-10-04T18:47:31.690Z | CR0027 | TERMINATED | document type
CFIHOS-70000111 | 0702 | environmental impact assessment | 2017-02-13T21:17:17.546Z | 2023-02-10T07:13:14.354Z |  | CR0027;FR79 | STANDARD | document type
CFIHOS-70000112 | 2701 | regulatory compliance report | 2017-02-13T21:17:17.546Z | 2023-02-10T07:13:14.354Z |  | CR0027;FR79 | STANDARD | document type
CFIHOS-70000113 | 6852 | environmental management system description | 2017-02-13T21:17:17.546Z | 2023-02-10T07:13:14.354Z |  | CR0027;FR79 | STANDARD | document type
CFIHOS-70000114 | 1907 | equipment brochure | 2017-02-13T21:17:17.546Z | 2021-10-04T18:47:31.690Z | 2021-10-04T18:47:31.690Z | CR0027 | TERMINATED | document type
CFIHOS-70000115 | 3004 | equipment production criticality rating report | 2017-02-13T21:17:17.546Z | 2023-02-10T07:13:14.354Z |  | CR0027;CR0030;FR79 | STANDARD | document type
CFIHOS-70000116 | 2320 | equipment cross section diagram | 2017-02-13T21:17:17.546Z | 2023-02-10T07:13:14.354Z |  | CR0027;FR79 | STANDARD | document type
CFIHOS-70000117 | 2105 | design datasheet | 2017-02-13T21:17:17.546Z | 2023-02-10T07:13:14.354Z |  | CR0027;CR0030;FR79 | STANDARD | document type
CFIHOS-70000118 | 2321 | general diagram | 2017-02-13T21:17:17.546Z | 2023-02-10T07:13:14.354Z |  | CR0027;FR79 | STANDARD | document type
CFIHOS-70000119 | 2322 | installation diagram | 2017-02-13T21:17:17.546Z | 2023-02-10T07:13:14.354Z |  | CR0027;CR0030;FR79 | STANDARD | document type
CFIHOS-70000120 | 4012 | equipment layout diagram | 2017-02-13T21:17:17.546Z | 2021-10-04T18:47:31.690Z | 2021-10-04T18:47:31.690Z | CR0027 | TERMINATED | document type
CFIHOS-70000121 | 0602 | equipment location diagram | 2017-02-13T21:17:17.546Z | 2021-10-04T23:28:47.448Z | 2021-10-04T23:28:47.448Z | CR0027 | TERMINATED | document type
CFIHOS-70000122 | 6612 | master tag-equipment register | 2017-02-13T21:17:17.546Z | 2023-02-10T07:13:14.354Z |  | CR0027;FR27;FR79 | STANDARD | document type
CFIHOS-70000123 | 1379 | equipment sizing calculation | 2017-02-13T21:17:17.546Z | 2021-10-04T18:47:31.690Z | 2021-10-04T18:47:31.690Z | CR0027 | TERMINATED | document type
CFIHOS-70000124 | 5509 | equipment sparing philosophy | 2017-02-13T21:17:17.546Z | 2021-10-04T18:47:31.690Z | 2021-10-04T18:47:31.690Z | CR0027 | TERMINATED | document type
CFIHOS-70000125 | 8226 | equipment study | 2017-02-13T21:17:17.546Z | 2021-10-04T18:47:31.690Z | 2021-10-04T18:47:31.690Z | CR0027 | TERMINATED | document type
CFIHOS-70000126 | 4322 | equipment list | 2017-02-13T21:17:17.546Z | 2023-02-10T07:13:14.354Z |  | CR0027;CR0030;FR79 | STANDARD | document type
CFIHOS-70000127 | 5510 | equipment type selection philosophy | 2017-02-13T21:17:17.546Z | 2023-02-10T07:13:14.354Z |  | CR0027;FR79 | STANDARD | document type
CFIHOS-70000128 | 6854 | ergonomic report | 2017-02-13T21:17:17.546Z | 2021-10-04T18:47:31.690Z | 2021-10-04T18:47:31.690Z | CR0027 | TERMINATED | document type
CFIHOS-70000129 | 0703 | escape, evacuation, rescue assessment | 2017-02-13T21:17:17.546Z | 2023-02-10T07:13:14.354Z |  | CR0027;FR79 | STANDARD | document type
CFIHOS-70000130 | 6856 | expediting report | 2017-02-13T21:17:17.546Z | 2023-02-10T07:13:14.354Z |  | CR0027;FR79 | STANDARD | document type
CFIHOS-70000131 | 6857 | expenditure report | 2017-02-13T21:17:17.546Z | 2021-10-04T18:47:31.690Z | 2021-10-04T18:47:31.690Z | CR0027 | TERMINATED | document type
CFIHOS-70000132 | 5803 | fabrication schedule | 2017-02-13T21:17:17.546Z | 2023-02-10T07:13:14.354Z |  | CR0027;FR79 | STANDARD | document type
CFIHOS-70000133 | 0902 | facility block diagram | 2017-02-13T21:17:17.546Z | 2021-10-04T22:14:41.364Z | 2021-10-04T22:14:41.364Z | CR0027 | TERMINATED | document type
CFIHOS-70000134 | 0502 | fatigue analysis | 2017-02-13T21:17:17.546Z | 2023-02-10T07:13:14.354Z |  | CR0027;FR79 | STANDARD | document type
CFIHOS-70000135 | 4013 | floor plan | 2017-02-13T21:17:17.546Z | 2023-02-10T07:13:14.354Z |  | CR0027;FR79 | STANDARD | document type
CFIHOS-70000136 | 5726 | field development plan | 2017-02-13T21:17:17.546Z | 2023-02-10T07:13:14.354Z |  | CR0027;FR79 | STANDARD | document type
CFIHOS-70000137 | 0503 | finite element analysis report | 2017-02-13T21:17:17.546Z | 2023-02-10T07:13:14.354Z |  | CR0027;FR79 | STANDARD | document type
CFIHOS-70000138 | 1212 | fire extinguishant calculation | 2017-02-13T21:17:17.546Z | 2023-02-10T07:13:14.354Z |  | CR0027;FR79 | STANDARD | document type
CFIHOS-70000139 | 2410 | fire fighting flow scheme | 2017-02-13T21:17:17.546Z | 2021-10-04T18:47:31.690Z | 2021-10-04T18:47:31.690Z | CR0027 | TERMINATED | document type
CFIHOS-70000140 | 5511 | fire protection philosophy | 2017-02-13T21:17:17.546Z | 2023-02-10T07:13:14.354Z |  | CR0027;FR27;FR79 | STANDARD | document type
CFIHOS-70000141 | 0704 | fire, explosion assessment | 2017-02-13T21:17:17.546Z | 2023-02-10T07:13:14.354Z |  | CR0027;FR27;FR79 | STANDARD | document type
CFIHOS-70000142 | 4016 | firefighting equipment layout diagram | 2017-02-13T21:17:17.546Z | 2021-10-04T18:47:31.690Z | 2021-10-04T18:47:31.690Z | CR0027 | TERMINATED | document type
CFIHOS-70000143 | 5877 | flawless project delivery plan | 2017-02-13T21:17:17.546Z | 2021-10-04T18:47:31.690Z | 2021-10-04T18:47:31.690Z | CR0027 | TERMINATED | document type
CFIHOS-70000144 | 5876 | flawless project delivery quality plan | 2017-02-13T21:17:17.546Z | 2021-10-04T18:47:31.690Z | 2021-10-04T18:47:31.690Z | CR0027 | TERMINATED | document type
CFIHOS-70000145 | 0504 | fluid analysis | 2017-02-13T21:17:17.546Z | 2023-02-10T07:13:14.354Z |  | CR0027;FR27;FR79 | STANDARD | document type
CFIHOS-70000146 | 6025 | flushing procedure | 2017-02-13T21:17:17.546Z | 2021-10-04T18:47:31.690Z | 2021-10-04T18:47:31.690Z | CR0027 | TERMINATED | document type
CFIHOS-70000147 | 6026 | heat treatment procedure | 2017-02-13T21:17:17.546Z | 2023-02-10T07:13:14.354Z |  | CR0027;FR16;FR79 | STANDARD | document type
CFIHOS-70000148 | 2331 | foundation design diagram | 2017-02-13T21:17:17.546Z | 2023-02-10T07:13:14.354Z |  | CR0027;FR79 | STANDARD | document type
CFIHOS-70000149 | 8377 | foundation design study | 2017-02-13T21:17:17.546Z | 2021-10-04T18:47:31.690Z | 2021-10-04T18:47:31.690Z | CR0027 | TERMINATED | document type
CFIHOS-70000150 | 4017 | foundation layout diagram | 2017-02-13T21:17:17.546Z | 2021-10-04T18:47:31.690Z | 2021-10-04T18:47:31.690Z | CR0027 | TERMINATED | document type
CFIHOS-70000151 | 2332 | foundation loading diagram | 2017-02-13T21:17:17.546Z | 2023-02-10T07:13:14.354Z |  | CR0027;CR0030;FR79 | STANDARD | document type
CFIHOS-70000152 | 5878 | gas and energy management plan | 2017-02-13T21:17:17.546Z | 2021-10-04T18:47:31.690Z | 2021-10-04T18:47:31.690Z | CR0027 | TERMINATED | document type
CFIHOS-70000153 | 4018 | general arrangement diagram | 2017-02-13T21:17:17.546Z | 2023-02-10T07:13:14.354Z |  | CR0027;CR0030;FR79 | STANDARD | document type
CFIHOS-70000154 | 6028 | handling, shipping, storage procedure | 2017-02-13T21:17:17.546Z | 2023-02-10T07:13:14.354Z |  | CR0027;FR79 | STANDARD | document type
CFIHOS-70000155 | 0505 | hazard analysis | 2017-02-13T21:17:17.546Z | 2023-02-10T07:13:14.354Z |  | CR0027;FR79 | STANDARD | document type
CFIHOS-70000156 | 6873 | hazard identification report | 2017-02-13T21:17:17.546Z | 2023-02-10T07:13:14.354Z |  | CR0027;FR79 | STANDARD | document type
CFIHOS-70000157 | 6874 | hazard management physical effects modeling report | 2017-02-13T21:17:17.546Z | 2021-10-04T18:47:31.690Z | 2021-10-04T18:47:31.690Z | CR0027 | TERMINATED | document type
CFIHOS-70000158 | 6875 | hazard and operability report | 2017-02-13T21:17:17.546Z | 2023-02-10T07:13:14.354Z |  | CR0027;CR0030;FR41;FR79 | STANDARD | document type
CFIHOS-70000159 | 6613 | hazard, effect register | 2017-02-13T21:17:17.546Z | 2023-02-10T07:13:14.354Z |  | CR0027;FR79 | STANDARD | document type
CFIHOS-70000160 | 1415 | hazardous area certificate | 2017-02-13T21:17:17.546Z | 2023-02-10T07:13:14.354Z |  | CR0027;FR79 | STANDARD | document type
CFIHOS-70000161 | 1601 | hazardous area classification | 2017-02-13T21:17:17.546Z | 2021-10-04T18:47:31.690Z | 2021-10-04T18:47:31.690Z | CR0027 | TERMINATED | document type
CFIHOS-70000162 | 2334 | hazardous area classification diagram | 2017-02-13T21:17:17.546Z | 2023-02-10T07:13:14.354Z |  | CR0027;FR27;FR79 | STANDARD | document type
CFIHOS-70000163 | 6876 | health check report | 2017-02-13T21:17:17.546Z | 2021-10-04T18:47:31.690Z | 2021-10-04T18:47:31.690Z | CR0027 | TERMINATED | document type
CFIHOS-70000164 | 0705 | health impact assessment | 2017-02-13T21:17:17.546Z | 2023-02-10T07:13:14.354Z |  | CR0027;FR79 | STANDARD | document type
CFIHOS-70000165 | 1216 | heat and mass balance calculation | 2017-02-13T21:17:17.546Z | 2021-10-04T18:47:31.690Z | 2021-10-04T18:47:31.690Z | CR0027 | TERMINATED | document type
CFIHOS-70000166 | 3342 | heat and mass balance summary | 2017-02-13T21:17:17.546Z | 2023-02-10T07:13:14.354Z |  | CR0027;FR79 | STANDARD | document type
CFIHOS-70000167 | 2335 | hook up diagram | 2017-02-13T21:17:17.546Z | 2023-02-10T07:13:14.354Z |  | CR0027;FR79 | STANDARD | document type
CFIHOS-70000168 | 2407 | hvac flow diagram | 2017-02-13T21:17:17.546Z | 2023-02-10T07:13:14.354Z |  | CR0027;FR79 | STANDARD | document type
CFIHOS-70000169 | 4603 | hydraulic calculation | 2017-02-13T21:17:17.546Z | 2023-02-10T07:13:14.354Z |  | CR0027;FR79 | STANDARD | document type
CFIHOS-70000170 | 2336 | hydraulic, pneumatic diagram | 2017-02-13T21:17:17.546Z | 2023-02-10T07:13:14.354Z |  | CR0027;FR27;FR79 | STANDARD | document type
CFIHOS-70000171 | 8373 | ice analysis study | 2017-02-13T21:17:17.546Z | 2023-02-10T07:13:14.354Z |  | CR0027;FR79 | STANDARD | document type
CFIHOS-70000172 | 8374 | ice environment reference document study | 2017-02-13T21:17:17.546Z | 2023-02-10T07:13:14.354Z |  | CR0027;FR79 | STANDARD | document type
CFIHOS-70000173 | 8422 | ice survey | 2017-02-13T21:17:17.546Z | 2023-02-10T07:13:14.354Z |  | CR0027;FR79 | STANDARD | document type
CFIHOS-70000174 | 6881 | safety critical elements register | 2017-02-13T21:17:17.546Z | 2023-02-10T07:13:14.354Z |  | CR0027;FR79 | STANDARD | document type
CFIHOS-70000175 | 0514 | in place analysis | 2017-02-13T21:17:17.546Z | 2023-02-10T07:13:14.354Z |  | CR0027;FR79 | STANDARD | document type
CFIHOS-70000176 | 3705 | incident report | 2017-02-13T21:17:17.546Z | 2023-02-10T07:13:14.354Z |  | CR0027;FR79 | STANDARD | document type
CFIHOS-70000177 | 0706 | independent assessment | 2017-02-13T21:17:17.546Z | 2023-02-10T07:13:14.354Z |  | CR0027;FR79 | STANDARD | document type
CFIHOS-70000178 | 4372 | index of documents | 2017-02-13T21:17:17.546Z | 2023-02-10T07:13:14.354Z |  | CR0027;FR27;FR79 | STANDARD | document type
CFIHOS-70000179 | 4327 | input, output list | 2017-02-13T21:17:17.546Z | 2023-02-10T07:13:14.354Z |  | CR0027;CR0030;FR79 | STANDARD | document type
CFIHOS-70000180 | 5733 | inspection and test plan | 2017-02-13T21:17:17.546Z | 2023-02-10T07:13:14.354Z |  | CR0027;FR27;FR79 | STANDARD | document type
CFIHOS-70000181 | 3328 | installation manual | 2017-02-13T21:17:17.546Z | 2023-02-10T07:13:14.354Z |  | CR0027;FR79 | STANDARD | document type
CFIHOS-70000182 | 2398 | heat tracing diagram | 2017-02-13T21:17:17.546Z | 2023-02-10T07:13:14.354Z |  | CR0027;FR79 | STANDARD | document type
CFIHOS-70000183 | 7755 | insulation, heat tracing specification | 2017-02-13T21:17:17.546Z | 2021-10-04T18:47:31.690Z | 2021-10-04T18:47:31.690Z | CR0027 | TERMINATED | document type
CFIHOS-70000184 | 8376 | integration study | 2017-02-13T21:17:17.546Z | 2021-10-04T18:47:31.690Z | 2021-10-04T18:47:31.690Z | CR0027 | TERMINATED | document type
CFIHOS-70000185 | 3329 | integrity operating envelope | 2017-02-13T21:17:17.546Z | 2021-10-04T18:47:31.690Z | 2021-10-04T18:47:31.690Z | CR0027 | TERMINATED | document type
CFIHOS-70000186 | 2341 | interface diagram | 2017-02-13T21:17:17.546Z | 2023-02-10T07:13:14.354Z |  | CR0027;FR79 | STANDARD | document type
CFIHOS-70000187 | 7875 | interface document | 2017-02-13T21:17:17.546Z | 2021-10-04T18:47:31.690Z | 2021-10-04T18:47:31.690Z | CR0027 | TERMINATED | document type
CFIHOS-70000188 | 5800 | interface plan | 2017-02-13T21:17:17.546Z | 2023-02-10T07:13:14.354Z |  | CR0027;FR27;FR79 | STANDARD | document type
CFIHOS-70000189 | 6069 | interface procedure | 2017-02-13T21:17:17.546Z | 2023-02-10T07:13:14.354Z |  | CR0027;FR27;FR79 | STANDARD | document type
CFIHOS-70000190 | 6627 | interface register | 2017-02-13T21:17:17.546Z | 2023-02-10T07:13:14.354Z |  | CR0027;FR79 | STANDARD | document type
CFIHOS-70000191 | 3330 | invitation to tender | 2017-02-13T21:17:17.546Z | 2023-02-10T07:13:14.354Z |  | CR0027;FR27;FR79 | STANDARD | document type
CFIHOS-70000192 | 5517 | isolation philosophy | 2017-02-13T21:17:17.546Z | 2023-02-10T07:13:14.354Z |  | CR0027;FR79 | STANDARD | document type
CFIHOS-70000193 | 2343 | isometric diagram | 2017-02-13T21:17:17.546Z | 2023-02-10T07:13:14.354Z |  | CR0027;FR79 | STANDARD | document type
CFIHOS-70000194 | 3377 | job description | 2017-02-13T21:17:17.546Z | 2021-10-04T18:47:31.690Z | 2021-10-04T18:47:31.690Z | CR0027 | TERMINATED | document type
CFIHOS-70000195 | 6614 | laws, regulations register | 2017-02-13T21:17:17.546Z | 2021-10-04T18:47:31.690Z | 2021-10-04T18:47:31.690Z | CR0027 | TERMINATED | document type
CFIHOS-70000196 | 4024 | key plan | 2017-02-13T21:17:17.546Z | 2023-02-10T07:13:14.354Z |  | CR0027;FR79 | STANDARD | document type
CFIHOS-70000197 | 7417 | lessons learned report | 2017-02-13T21:17:17.546Z | 2023-02-10T07:13:14.354Z |  | CR0027;FR79 | STANDARD | document type
CFIHOS-70000198 | 6033 | lifting procedure | 2017-02-13T21:17:17.546Z | 2021-10-04T18:47:31.690Z | 2021-10-04T18:47:31.690Z | CR0027 | TERMINATED | document type
CFIHOS-70000199 | 8236 | lifting study | 2017-02-13T21:17:17.546Z | 2023-02-10T07:13:14.354Z |  | CR0027;FR27;FR79 | STANDARD | document type
CFIHOS-70000200 | 5736 | lifting, hoisting, and rigging plan | 2017-02-13T21:17:17.546Z | 2023-02-10T07:13:14.354Z |  | CR0027;FR27;FR79 | STANDARD | document type
CFIHOS-70000201 | 4025 | lighting layout diagram | 2017-02-13T21:17:17.546Z | 2021-10-04T18:47:31.690Z | 2021-10-04T18:47:31.690Z | CR0027 | TERMINATED | document type
CFIHOS-70000202 | 1915 | lighting performance data | 2017-02-13T21:17:17.546Z | 2021-10-04T18:47:31.690Z | 2021-10-04T18:47:31.690Z | CR0027 | TERMINATED | document type
CFIHOS-70000203 | 4329 | load list | 2017-02-13T21:17:17.546Z | 2023-02-10T07:13:14.354Z |  | CR0027;CR0030;FR79 | STANDARD | document type
CFIHOS-70000204 | 0520 | loadout and loadin analysis | 2017-02-13T21:17:17.546Z | 2023-02-10T07:13:14.354Z |  | CR0027;FR79 | STANDARD | document type
CFIHOS-70000205 | 2347 | loop diagram | 2017-02-13T21:17:17.546Z | 2023-02-10T07:13:14.354Z |  | CR0027;FR79 | STANDARD | document type
CFIHOS-70000206 | 4810 | maintenance manual | 2017-02-13T21:17:17.546Z | 2023-02-10T07:13:14.354Z |  | CR0027;FR79 | STANDARD | document type
CFIHOS-70000207 | 8239 | maintenance study | 2017-02-13T21:17:17.546Z | 2021-10-04T18:47:31.690Z | 2021-10-04T18:47:31.690Z | CR0027 | TERMINATED | document type
CFIHOS-70000208 | 3341 | manpower histogram | 2017-02-13T21:17:17.546Z | 2023-02-10T07:13:14.354Z |  | CR0027;FR27;FR79 | STANDARD | document type
CFIHOS-70000209 | 5679 | material and equipment performance philosophy | 2017-02-13T21:17:17.546Z | 2021-10-04T18:47:31.690Z | 2021-10-04T18:47:31.690Z | CR0027 | TERMINATED | document type
CFIHOS-70000210 | 6036 | material management procedure | 2017-02-13T21:17:17.546Z | 2021-10-04T18:47:31.690Z | 2021-10-04T18:47:31.690Z | CR0027 | TERMINATED | document type
CFIHOS-70000211 | 2107 | safety datasheet | 2017-02-13T21:17:17.546Z | 2023-02-10T07:13:14.354Z |  | CR0027;FR27;FR79 | STANDARD | document type
CFIHOS-70000212 | 2349 | material selection diagram | 2017-02-13T21:17:17.546Z | 2023-02-10T07:13:14.354Z |  | CR0027;CR0030;FR79 | STANDARD | document type
CFIHOS-70000213 | 5743 | material selection plan | 2017-02-13T21:17:17.546Z | 2021-10-04T18:47:31.690Z | 2021-10-04T18:47:31.690Z | CR0027 | TERMINATED | document type
CFIHOS-70000214 | 5009 | material selection report | 2017-02-13T21:17:17.546Z | 2021-10-04T18:47:31.690Z | 2021-10-04T18:47:31.690Z | CR0027 | TERMINATED | document type
CFIHOS-70000215 | 8241 | material selection study | 2017-02-13T21:17:17.546Z | 2023-02-10T07:13:14.354Z |  | CR0027;CR0030;FR79 | STANDARD | document type
CFIHOS-70000216 | 5779 | material testing plan | 2017-02-13T21:17:17.546Z | 2021-10-04T18:47:31.690Z | 2021-10-04T18:47:31.690Z | CR0027 | TERMINATED | document type
CFIHOS-70000217 | 5011 | material traceability report | 2017-02-13T21:17:17.546Z | 2023-02-10T07:13:14.354Z |  | CR0027;FR79 | STANDARD | document type
CFIHOS-70000218 | 8370 | mechanical handling equipment study | 2017-02-13T21:17:17.546Z | 2023-02-10T07:13:14.354Z |  | CR0027;CR0030;FR79 | STANDARD | document type
CFIHOS-70000219 | 5520 | metering philosophy | 2017-02-13T21:17:17.546Z | 2023-02-10T07:13:14.354Z |  | CR0027;FR79 | STANDARD | document type
CFIHOS-70000220 | 8375 | metocean analysis study | 2017-02-13T21:17:17.546Z | 2023-02-10T07:13:14.354Z |  | CR0027;FR79 | STANDARD | document type
CFIHOS-70000221 | 8379 | metocean reference document study | 2017-02-13T21:17:17.546Z | 2023-02-10T07:13:14.354Z |  | CR0027;FR79 | STANDARD | document type
CFIHOS-70000222 | 8421 | metocean survey | 2017-02-13T21:17:17.546Z | 2023-02-10T07:13:14.354Z |  | CR0027;FR27;FR79 | STANDARD | document type
CFIHOS-70000223 | 3347 | minutes of meeting | 2017-02-13T21:17:17.546Z | 2023-02-10T07:13:14.354Z |  | CR0027;CR0030;FR79 | STANDARD | document type
CFIHOS-70000224 | 7731 | network architecture specification | 2017-02-13T21:17:17.546Z | 2021-10-04T18:47:31.690Z | 2021-10-04T18:47:31.690Z | CR0027 | TERMINATED | document type
CFIHOS-70000225 | 2110 | noise datasheet | 2017-02-13T21:17:17.546Z | 2021-10-04T18:47:31.690Z | 2021-10-04T18:47:31.690Z | CR0027 | TERMINATED | document type
CFIHOS-70000226 | 6918 | non conformance report | 2017-02-13T21:17:17.546Z | 2023-02-10T07:13:14.354Z |  | CR0027;FR79 | STANDARD | document type
CFIHOS-70000227 | 6038 | non destructive test procedure | 2017-02-13T21:17:17.546Z | 2023-02-10T07:13:14.354Z |  | CR0027;FR79 | STANDARD | document type
CFIHOS-70000228 | 4811 | operating manual | 2017-02-13T21:17:17.546Z | 2023-02-10T07:13:14.354Z |  | CR0027;FR79 | STANDARD | document type
CFIHOS-70000229 | 5522 | operation philosophy | 2017-02-13T21:17:17.546Z | 2021-10-04T18:47:31.690Z | 2021-10-04T18:47:31.690Z | CR0027 | TERMINATED | document type
CFIHOS-70000230 | 6926 | opportunity framing report | 2017-02-13T21:17:17.546Z | 2023-02-10T07:13:14.354Z |  | CR0027;FR79 | STANDARD | document type
CFIHOS-70000231 | 3352 | organizational chart | 2017-02-13T21:17:17.546Z | 2023-02-10T07:13:14.354Z |  | CR0027;FR27;FR79 | STANDARD | document type
CFIHOS-70000232 | 0480 | general agreement | 2017-02-13T21:17:17.546Z | 2023-02-10T07:13:14.354Z |  | CR0027;FR79 | STANDARD | document type
CFIHOS-70000233 | 0580 | general analysis | 2017-02-13T21:17:17.546Z | 2023-02-10T07:13:14.354Z |  | CR0027;FR79 | STANDARD | document type
CFIHOS-70000234 | 0780 | general assessment | 2017-02-13T21:17:17.546Z | 2023-02-10T07:13:14.354Z |  | CR0027;CR0030;FR79 | STANDARD | document type
CFIHOS-70000235 | 7416 | other assurance review report | 2017-02-13T21:17:17.546Z | 2021-10-04T18:47:31.690Z | 2021-10-04T18:47:31.690Z | CR0027 | TERMINATED | document type
CFIHOS-70000236 | 0880 | other audit report | 2017-02-13T21:17:17.546Z | 2021-10-04T22:14:41.364Z | 2021-10-04T22:14:41.364Z | CR0027 | TERMINATED | document type
CFIHOS-70000237 | 0980 | block diagram | 2017-02-13T21:17:17.546Z | 2023-02-10T07:13:14.354Z |  | CR0027;FR27;FR79 | STANDARD | document type
CFIHOS-70000238 | 1380 | general calculation | 2017-02-13T21:17:17.546Z | 2023-02-10T07:13:14.354Z |  | CR0027;FR79 | STANDARD | document type
CFIHOS-70000239 | 1580 | general certificate | 2017-02-13T21:17:17.546Z | 2023-02-10T07:13:14.354Z |  | CR0027;FR79 | STANDARD | document type
CFIHOS-70000240 | 6178 | other commissioning procedure | 2017-02-13T21:17:17.546Z | 2021-10-04T18:47:31.690Z | 2021-10-04T18:47:31.690Z | CR0027 | TERMINATED | document type
CFIHOS-70000241 | 7881 | other commissioning specification | 2017-02-13T21:17:17.546Z | 2021-10-04T18:47:31.690Z | 2021-10-04T18:47:31.690Z | CR0027 | TERMINATED | document type
CFIHOS-70000242 | 2180 | other datasheet | 2017-02-13T21:17:17.546Z | 2021-10-04T18:47:31.690Z | 2021-10-04T18:47:31.690Z | CR0027;FR27 | TERMINATED | document type
CFIHOS-70000243 | 3180 | general estimate | 2017-02-13T21:17:17.546Z | 2023-02-10T07:13:14.354Z |  | CR0027;FR79 | STANDARD | document type
CFIHOS-70000244 | 7770 | functional design specification | 2017-02-13T21:17:17.546Z | 2023-02-10T07:13:14.354Z |  | CR0027;CR0030;FR27;FR79 | STANDARD | document type
CFIHOS-70000245 | 3880 | inspection report | 2017-02-13T21:17:17.546Z | 2023-02-10T07:13:14.354Z |  | CR0027;FR79 | STANDARD | document type
CFIHOS-70000246 | 4180 | other layout diagram | 2017-02-13T21:17:17.546Z | 2021-10-04T18:47:31.690Z | 2021-10-04T18:47:31.690Z | CR0027 | TERMINATED | document type
CFIHOS-70000247 | 4380 | general list | 2017-02-13T21:17:17.546Z | 2023-02-10T07:13:14.354Z |  | CR0027;CR0030;FR79 | STANDARD | document type
CFIHOS-70000248 | 4780 | logic diagram | 2017-02-13T21:17:17.546Z | 2023-02-10T07:13:14.354Z |  | CR0027;FR27;FR79 | STANDARD | document type
CFIHOS-70000249 | 4880 | general manual | 2017-02-13T21:17:17.546Z | 2023-02-10T07:13:14.354Z |  | CR0027;FR27;FR79 | STANDARD | document type
CFIHOS-70000250 | 4980 | other map | 2017-02-13T21:17:17.546Z | 2021-10-04T18:47:31.690Z | 2021-10-04T18:47:31.690Z | CR0027 | TERMINATED | document type
CFIHOS-70000251 | 5280 | multimedia | 2017-02-13T21:17:17.546Z | 2023-02-10T07:13:14.354Z |  | CR0027;CR0030;FR79 | STANDARD | document type
CFIHOS-70000252 | 5480 | other performance report | 2017-02-13T21:17:17.546Z | 2021-10-04T18:47:31.690Z | 2021-10-04T18:47:31.690Z | CR0027 | TERMINATED | document type
CFIHOS-70000253 | 5680 | general philosophy | 2017-02-13T21:17:17.546Z | 2023-02-10T07:13:14.354Z |  | CR0027;FR79 | STANDARD | document type
CFIHOS-70000254 | 5206 | other picture | 2017-02-13T21:17:17.546Z | 2021-10-04T18:47:31.690Z | 2021-10-04T18:47:31.690Z | CR0027 | TERMINATED | document type
CFIHOS-70000255 | 5880 | general plan | 2017-02-13T21:17:17.546Z | 2023-02-10T07:13:14.354Z |  | CR0027;FR79 | STANDARD | document type
CFIHOS-70000256 | 6180 | general procedure | 2017-02-13T21:17:17.546Z | 2023-02-10T07:13:14.354Z |  | CR0027;FR79 | STANDARD | document type
CFIHOS-70000257 | 6480 | general proposal | 2017-02-13T21:17:17.546Z | 2023-02-10T07:13:14.354Z |  | CR0027;FR79 | STANDARD | document type
CFIHOS-70000258 | 6680 | general register | 2017-02-13T21:17:17.546Z | 2023-02-10T07:13:14.354Z |  | CR0027;CR0030;FR79 | STANDARD | document type
CFIHOS-70000259 | 7180 | general report | 2017-02-13T21:17:17.546Z | 2023-02-10T07:13:14.354Z |  | CR0027;CR0030;FR79 | STANDARD | document type
CFIHOS-70000260 | 7280 | general request | 2017-02-13T21:17:17.546Z | 2023-02-10T07:13:14.354Z |  | CR0027;FR79 | STANDARD | document type
CFIHOS-70000261 | 7480 | general review report | 2017-02-13T21:17:17.546Z | 2023-02-10T07:13:14.354Z |  | CR0027;FR79 | STANDARD | document type
CFIHOS-70000262 | 5804 | general schedule | 2017-02-13T21:17:17.546Z | 2023-02-10T07:13:14.354Z |  | CR0027;FR79 | STANDARD | document type
CFIHOS-70000263 |  | other schematic diagram | 2017-02-13T21:17:17.546Z | 2021-10-04T18:47:31.690Z | 2021-10-04T18:47:31.690Z | CR0027 | TERMINATED | document type
CFIHOS-70000264 | 7880 | general specification | 2017-02-13T21:17:17.546Z | 2023-02-10T07:13:14.354Z |  | CR0027;CR0030;FR79 | STANDARD | document type
CFIHOS-70000265 | 5980 | general strategy | 2017-02-13T21:17:17.546Z | 2023-02-10T07:13:14.354Z |  | CR0027;CR0030;FR79 | STANDARD | document type
CFIHOS-70000266 | 8180 | other structural calculation | 2017-02-13T21:17:17.546Z | 2021-10-04T18:47:31.690Z | 2021-10-04T18:47:31.690Z | CR0027 | TERMINATED | document type
CFIHOS-70000267 | 8380 | general study | 2017-02-13T21:17:17.546Z | 2023-02-10T07:13:14.354Z |  | CR0027;CR0030;FR79 | STANDARD | document type
CFIHOS-70000268 | 8880 | wiring diagram | 2017-02-13T21:19:33.549Z | 2023-02-10T07:13:14.354Z |  | CR0027;FR79 | STANDARD | document type
CFIHOS-70000269 | 4336 | packing list | 2017-02-13T21:17:17.546Z | 2023-02-10T07:13:14.354Z |  | CR0027;FR79 | STANDARD | document type
CFIHOS-70000270 | 6042 | packing, shipping procedure | 2017-02-13T21:17:17.546Z | 2021-10-04T18:47:31.690Z | 2021-10-04T18:47:31.690Z | CR0027 | TERMINATED | document type
CFIHOS-70000271 | 2356 | passive fire protection diagram | 2017-02-13T21:17:17.546Z | 2023-02-10T07:13:14.354Z |  | CR0027;FR79 | STANDARD | document type
CFIHOS-70000272 | 7876 | performance standard for safety critical element | 2017-02-13T21:17:17.546Z | 2023-02-10T07:13:14.354Z |  | CR0027;CR0030;FR79 | STANDARD | document type
CFIHOS-70000273 | 5753 | permit plan | 2017-02-13T21:17:17.546Z | 2023-02-10T07:13:14.354Z |  | CR0027;FR27;FR79 | STANDARD | document type
CFIHOS-70000274 | 8247 | pigging requirements study | 2017-02-13T21:17:17.546Z | 2023-02-10T07:13:14.354Z |  | CR0027;FR79 | STANDARD | document type
CFIHOS-70000275 | 8371 | pile driveability study | 2017-02-13T21:17:17.546Z | 2023-02-10T07:13:14.354Z |  | CR0027;FR27;FR79 | STANDARD | document type
CFIHOS-70000276 | 2401 | pile details | 2017-02-13T21:17:17.546Z | 2023-02-10T07:13:14.354Z |  | CR0027;CR0030;FR79 | STANDARD | document type
CFIHOS-70000277 | 4033 | layout diagram | 2017-02-13T21:17:17.546Z | 2023-02-10T07:13:14.354Z |  | CR0027;FR79 | STANDARD | document type
CFIHOS-70000278 | 4338 | piping line list | 2017-02-13T21:17:17.546Z | 2023-02-10T07:13:14.354Z |  | CR0027;CR0030;FR79 | STANDARD | document type
CFIHOS-70000279 | 6044 | planning procedure | 2017-02-13T21:17:17.546Z | 2021-10-04T18:47:31.690Z | 2021-10-04T18:47:31.690Z | CR0027 | TERMINATED | document type
CFIHOS-70000280 | 5879 | subcontract management plan | 2017-02-13T21:17:17.546Z | 2023-02-10T07:13:14.354Z |  | CR0027;CR0030;FR79 | STANDARD | document type
CFIHOS-70000281 | 1919 | power system analysis data | 2017-02-13T21:17:17.546Z | 2021-10-04T18:47:31.690Z | 2021-10-04T18:47:31.690Z | CR0027 | TERMINATED | document type
CFIHOS-70000282 | 5525 | power system philosophy | 2017-02-13T21:17:17.546Z | 2021-10-04T18:47:31.690Z | 2021-10-04T18:47:31.690Z | CR0027 | TERMINATED | document type
CFIHOS-70000283 | 7003 | pre-qualification evaluation | 2017-02-13T21:17:17.546Z | 2023-02-10T07:13:14.354Z |  | CR0027;FR79 | STANDARD | document type
CFIHOS-70000284 | 3356 | pre-qualification questionnaire | 2017-02-13T21:17:17.546Z | 2023-02-10T07:13:14.354Z |  | CR0027;FR79 | STANDARD | document type
CFIHOS-70000285 | 3357 | presentation | 2017-02-13T21:17:17.546Z | 2021-10-04T18:47:31.690Z | 2021-10-04T18:47:31.690Z | CR0027 | TERMINATED | document type
CFIHOS-70000286 | 6046 | pressure test procedure | 2017-02-13T21:17:17.546Z | 2023-02-10T07:13:14.354Z |  | CR0027;FR27;FR79 | STANDARD | document type
CFIHOS-70000287 | 8611 | pressure test report | 2017-02-13T21:17:17.546Z | 2023-02-10T07:13:14.354Z |  | CR0027;FR27;FR79 | STANDARD | document type
CFIHOS-70000288 | 7733 | pressure test specification | 2017-02-13T21:17:17.546Z | 2021-10-04T18:47:31.690Z | 2021-10-04T18:47:31.690Z | CR0027 | TERMINATED | document type
CFIHOS-70000289 | 5306 | process control narrative | 2017-02-13T21:17:17.546Z | 2023-02-10T07:13:14.354Z |  | CR0027;FR79 | STANDARD | document type
CFIHOS-70000290 | 8248 | process control, optimisation study | 2017-02-13T21:17:17.546Z | 2023-02-10T07:13:14.354Z |  | CR0027;FR79 | STANDARD | document type
CFIHOS-70000291 | 5527 | process description philosophy | 2017-02-13T21:17:17.546Z | 2021-10-04T18:47:31.690Z | 2021-10-04T18:47:31.690Z | CR0027 | TERMINATED | document type
CFIHOS-70000292 | 2365 | piping and instrumentation diagram | 2017-02-13T21:17:17.546Z | 2023-02-10T07:13:14.354Z |  | CR0027;FR79 | STANDARD | document type
CFIHOS-70000293 | 2366 | process flow diagram | 2017-02-13T21:17:17.546Z | 2023-02-10T07:13:14.354Z |  | CR0027;FR79 | STANDARD | document type
CFIHOS-70000294 | 4814 | process manual | 2017-02-13T21:17:17.546Z | 2021-10-04T18:47:31.690Z | 2021-10-04T18:47:31.690Z | CR0027 | TERMINATED | document type
CFIHOS-70000295 | 2368 | process safeguarding flow diagram | 2017-02-13T21:17:17.546Z | 2023-02-10T07:13:14.354Z |  | CR0027;FR79 | STANDARD | document type
CFIHOS-70000296 | 6204 | process, utility calculation | 2017-02-13T21:17:17.546Z | 2021-10-04T18:47:31.690Z | 2021-10-04T18:47:31.690Z | CR0027 | TERMINATED | document type
CFIHOS-70000297 | 6047 | procurement plan | 2017-02-13T21:17:17.546Z | 2021-10-04T18:47:31.690Z | 2021-10-04T18:47:31.690Z | CR0027 | TERMINATED | document type
CFIHOS-70000298 | 5805 | procurement schedule | 2017-02-13T21:17:17.546Z | 2023-02-10T07:13:14.354Z |  | CR0027;FR79 | STANDARD | document type
CFIHOS-70000299 | 5756 | procurement, contracting strategy | 2017-02-13T21:17:17.546Z | 2023-02-10T07:13:14.354Z |  | CR0027;FR79 | STANDARD | document type
CFIHOS-70000300 | 6944 | progress report | 2017-02-13T21:17:17.546Z | 2023-02-10T07:13:14.354Z |  | CR0027;CR0030;FR79 | STANDARD | document type
CFIHOS-70000301 | 6945 | project closeout report | 2017-02-13T21:17:17.546Z | 2021-10-04T18:47:31.690Z | 2021-10-04T18:47:31.690Z | CR0027 | TERMINATED | document type
CFIHOS-70000302 | 5759 | project control plan | 2017-02-13T21:17:17.546Z | 2023-02-10T07:13:14.354Z |  | CR0027;FR27;FR79 | STANDARD | document type
CFIHOS-70000303 | 5762 | project lifecycle information register | 2017-02-13T21:17:17.546Z | 2023-02-10T07:13:14.354Z |  | CR0027;CR0030;FR79 | STANDARD | document type
CFIHOS-70000304 | 5529 | project philosophy | 2017-02-13T21:17:17.546Z | 2021-10-04T18:47:31.690Z | 2021-10-04T18:47:31.690Z | CR0027 | TERMINATED | document type
CFIHOS-70000305 | 5765 | project schedule | 2017-02-13T21:17:17.546Z | 2023-02-10T07:13:14.354Z |  | CR0027;FR27;FR79 | STANDARD | document type
CFIHOS-70000306 | 4815 | quality manual | 2017-02-13T21:17:17.546Z | 2021-10-04T18:47:31.690Z | 2021-10-04T18:47:31.690Z | CR0027 | TERMINATED | document type
CFIHOS-70000307 | 6050 | quality procedure | 2017-02-13T21:17:17.546Z | 2021-10-04T18:47:31.690Z | 2021-10-04T18:47:31.690Z | CR0027 | TERMINATED | document type
CFIHOS-70000308 | 6950 | quality report | 2017-02-13T21:17:17.546Z | 2021-10-04T18:47:31.690Z | 2021-10-04T18:47:31.690Z | CR0027;FR27 | TERMINATED | document type
CFIHOS-70000309 | 5795 | recruitment plan | 2017-02-13T21:17:17.546Z | 2023-02-10T07:13:14.354Z |  | CR0027;FR79 | STANDARD | document type
CFIHOS-70000310 | 2397 | reinforcement diagram | 2017-02-13T21:17:17.546Z | 2023-02-10T07:13:14.354Z |  | CR0027;FR27;FR79 | STANDARD | document type
CFIHOS-70000311 | 5105 | reliability model | 2017-02-13T21:17:17.546Z | 2021-10-04T18:47:31.690Z | 2021-10-04T18:47:31.690Z | CR0027 | TERMINATED | document type
CFIHOS-70000312 | 1222 | reliability, availability, safety integrity level calculation | 2017-02-13T21:17:17.546Z | 2023-02-10T07:13:14.354Z |  | CR0027;FR79 | STANDARD | document type
CFIHOS-70000313 | 2908 | relief valve calculation | 2017-02-13T21:17:17.546Z | 2023-02-10T07:13:14.354Z |  | CR0027;FR79 | STANDARD | document type
CFIHOS-70000314 | 7741 | relief, blowdown specification | 2017-02-13T21:17:17.546Z | 2021-10-04T18:47:31.690Z | 2021-10-04T18:47:31.690Z | CR0027 | TERMINATED | document type
CFIHOS-70000315 | 8249 | relief, flare and vent study | 2017-02-13T21:17:17.546Z | 2023-02-10T07:13:14.354Z |  | CR0027;FR27;FR79 | STANDARD | document type
CFIHOS-70000316 | 4349 | requisition list | 2017-02-13T21:17:17.546Z | 2021-10-04T18:47:31.690Z | 2021-10-04T18:47:31.690Z | CR0027 | TERMINATED | document type
CFIHOS-70000317 | 5768 | risk and opportunity management plan | 2017-02-13T21:17:17.546Z | 2023-02-10T07:13:14.354Z |  | CR0027;FR79 | STANDARD | document type
CFIHOS-70000318 | 0709 | risk assessment | 2017-02-13T21:17:17.546Z | 2023-02-10T07:13:14.354Z |  | CR0027;CR0030;FR79 | STANDARD | document type
CFIHOS-70000319 | 6619 | risk, opportunity register | 2017-02-13T21:17:17.546Z | 2023-02-10T07:13:14.354Z |  | CR0027;FR79 | STANDARD | document type
CFIHOS-70000320 | 6958 | route selection study | 2017-02-13T21:17:17.546Z | 2023-02-10T07:13:14.354Z |  | CR0027;FR79 | STANDARD | document type
CFIHOS-70000321 | 2373 | routing diagram | 2017-02-13T21:17:17.546Z | 2023-02-10T07:13:14.354Z |  | CR0027;FR79 | STANDARD | document type
CFIHOS-70000322 | 8251 | safe operation study | 2017-02-13T21:17:17.546Z | 2023-02-10T07:13:14.354Z |  | CR0027;FR79 | STANDARD | document type
CFIHOS-70000323 | 3363 | safeguarding memorandum | 2017-02-13T21:17:17.546Z | 2023-02-10T07:13:14.354Z |  | CR0027;FR79 | STANDARD | document type
CFIHOS-70000324 | 5531 | safeguarding philosophy | 2017-02-13T21:17:17.546Z | 2023-02-10T07:13:14.354Z |  | CR0027;FR79 | STANDARD | document type
CFIHOS-70000325 | 1439 | safety declaration | 2017-02-13T21:17:17.546Z | 2023-02-10T07:13:14.354Z |  | CR0027;FR79 | STANDARD | document type
CFIHOS-70000326 | 7411 | safety management review report | 2017-02-13T21:17:17.546Z | 2021-10-04T18:47:31.690Z | 2021-10-04T18:47:31.690Z | CR0027 | TERMINATED | document type
CFIHOS-70000327 | 2374 | safety zone diagram | 2017-02-13T21:17:17.546Z | 2023-02-10T07:13:14.354Z |  | CR0027;CR0030;FR27;FR79 | STANDARD | document type
CFIHOS-70000328 | 2580 | schematic diagram | 2017-02-13T21:17:17.546Z | 2023-02-10T07:13:14.354Z |  | CR0027;FR27;FR79 | STANDARD | document type
CFIHOS-70000329 | 2402 | tendon diagram | 2017-02-13T21:17:17.546Z | 2021-10-04T18:47:31.690Z | 2021-10-04T18:47:31.690Z | CR0027 | TERMINATED | document type
CFIHOS-70000330 | 2389 | termination diagram | 2017-02-13T21:17:17.546Z | 2023-02-10T07:13:14.354Z |  | CR0027;FR79 | STANDARD | document type
CFIHOS-70000331 | 7753 | terms of reference | 2017-02-13T21:17:17.546Z | 2023-02-10T07:13:14.354Z |  | CR0027;FR27;FR79 | STANDARD | document type
CFIHOS-70000332 | 6061 | test procedure | 2017-02-13T21:17:17.546Z | 2021-10-04T18:47:31.690Z | 2021-10-04T18:47:31.690Z | CR0027 | TERMINATED | document type
CFIHOS-70000333 | 5780 | testing, inspection schedule | 2017-02-13T21:17:17.546Z | 2023-02-10T07:13:14.354Z |  | CR0027;FR79 | STANDARD | document type
CFIHOS-70000334 | 8263 | thermal expansion study | 2017-02-13T21:17:17.546Z | 2023-02-10T07:13:14.354Z |  | CR0027;FR79 | STANDARD | document type
CFIHOS-70000335 | 1208 | thermal rating calculation | 2017-02-13T21:17:17.546Z | 2023-02-10T07:13:14.354Z |  | CR0027;FR79 | STANDARD | document type
CFIHOS-70000336 | 5106 | three dimensional model | 2017-02-13T21:17:17.546Z | 2021-10-04T18:47:31.690Z | 2021-10-04T18:47:31.690Z | CR0027 | TERMINATED | document type
CFIHOS-70000337 | 4363 | tie-in list | 2017-02-13T21:17:17.546Z | 2023-02-10T07:13:14.354Z |  | CR0027;CR0030;FR79 | STANDARD | document type
CFIHOS-70000338 | 4904 | topographic map | 2017-02-13T21:17:17.546Z | 2023-02-10T07:13:14.354Z |  | CR0027;FR27;FR79 | STANDARD | document type
CFIHOS-70000339 | 1927 | training manual | 2017-02-13T21:19:33.549Z | 2023-02-10T07:13:14.354Z |  | CR0027;FR27;FR79 | STANDARD | document type
CFIHOS-70000340 | 0521 | transportation analysis | 2017-02-13T21:19:33.549Z | 2023-02-10T07:13:14.354Z |  | CR0027;CR0030;FR79 | STANDARD | document type
CFIHOS-70000341 | 8266 | transportation study | 2017-02-13T21:19:33.549Z | 2021-10-04T18:47:31.690Z | 2021-10-04T18:47:31.690Z | CR0027 | TERMINATED | document type
CFIHOS-70000342 | 4006 | trench diagram | 2017-02-13T21:19:33.549Z | 2023-02-10T07:13:14.354Z |  | CR0027;FR79 | STANDARD | document type
CFIHOS-70000343 | 4038 | underground service layout diagram | 2017-02-13T21:19:33.549Z | 2023-02-10T07:13:14.354Z |  | CR0027;FR27;FR79 | STANDARD | document type
CFIHOS-70000344 | 0515 | upheaval buckling analysis report | 2017-02-13T21:19:33.549Z | 2021-10-04T23:28:47.448Z | 2021-10-04T23:28:47.448Z | CR0027 | TERMINATED | document type
CFIHOS-70000345 | 7415 | value assurance review report | 2017-02-13T21:19:33.549Z | 2021-10-04T18:47:31.690Z | 2021-10-04T18:47:31.690Z | CR0027 | TERMINATED | document type
CFIHOS-70000346 | 4368 | manual valve list | 2017-02-13T21:19:33.549Z | 2023-02-10T07:13:14.354Z |  | CR0027;FR79 | STANDARD | document type
CFIHOS-70000347 | 3369 | change order | 2017-02-13T21:19:33.549Z | 2023-02-10T07:13:14.354Z |  | CR0027;CR0030;FR79 | STANDARD | document type
CFIHOS-70000348 | 6623 | variation order register | 2017-02-13T21:19:33.549Z | 2021-10-04T18:47:31.690Z | 2021-10-04T18:47:31.690Z | CR0027 | TERMINATED | document type
CFIHOS-70000349 | 7206 | change request | 2017-02-13T21:19:33.549Z | 2023-02-10T07:13:14.354Z |  | CR0027;FR79 | STANDARD | document type
CFIHOS-70000350 | 5787 | verification scheme | 2017-02-13T21:19:33.549Z | 2021-10-04T18:47:31.690Z | 2021-10-04T18:47:31.690Z | CR0027 | TERMINATED | document type
CFIHOS-70000351 | 0519 | vibration analysis | 2017-02-13T21:19:33.549Z | 2023-02-10T07:13:14.354Z |  | CR0027;CR0030;FR27;FR79 | STANDARD | document type
CFIHOS-70000352 | 6988 | vibration report | 2017-02-13T21:19:33.549Z | 2023-02-10T07:13:14.354Z |  | CR0027;FR79 | STANDARD | document type
CFIHOS-70000353 | 7202 | waiver request | 2017-02-13T21:19:33.549Z | 2023-02-10T07:13:14.354Z |  | CR0027;FR79 | STANDARD | document type
CFIHOS-70000354 | 5788 | waste management plan | 2017-02-13T21:19:33.549Z | 2023-02-10T07:13:14.354Z |  | CR0027;FR27;FR79 | STANDARD | document type
CFIHOS-70000355 | 3373 | waste manifest | 2017-02-13T21:19:33.549Z | 2021-10-04T18:47:31.690Z | 2021-10-04T18:47:31.690Z | CR0027 | TERMINATED | document type
CFIHOS-70000356 | 6063 | weighing procedure | 2017-02-13T21:19:33.549Z | 2021-10-04T18:47:31.690Z | 2021-10-04T18:47:31.690Z | CR0027 | TERMINATED | document type
CFIHOS-70000357 | 1231 | weight calculation | 2017-02-13T21:19:33.549Z | 2023-02-10T07:13:14.354Z |  | CR0027;CR0030;FR79 | STANDARD | document type
CFIHOS-70000358 | 1447 | weight certificate | 2017-02-13T21:19:33.549Z | 2023-02-10T07:13:14.354Z |  | CR0027;FR79 | STANDARD | document type
CFIHOS-70000359 | 1448 | weight report | 2017-02-13T21:19:33.549Z | 2023-02-10T07:13:14.354Z |  | CR0027;FR79 | STANDARD | document type
CFIHOS-70000360 | 5789 | weld map | 2017-02-13T21:19:33.549Z | 2023-02-10T07:13:14.354Z |  | CR0027;FR79 | STANDARD | document type
CFIHOS-70000361 | 7879 | welding and weld inspection specification | 2017-02-13T21:19:33.549Z | 2021-10-04T18:47:31.690Z | 2021-10-04T18:47:31.690Z | CR0027 | TERMINATED | document type
CFIHOS-70000362 | 6066 | welding procedure qualification | 2017-02-13T21:19:33.549Z | 2023-02-10T07:13:14.354Z |  | CR0027;FR79 | STANDARD | document type
CFIHOS-70000363 | 6064 | welding repair procedure | 2017-02-13T21:19:33.549Z | 2023-02-10T07:13:14.354Z |  | CR0027;FR27;FR79 | STANDARD | document type
CFIHOS-70000364 | 6409 | well proposal | 2017-02-13T21:19:33.549Z | 2021-10-04T18:47:31.690Z | 2021-10-04T18:47:31.690Z | CR0027 | TERMINATED | document type
CFIHOS-70000365 | 5792 | work breakdown structure specification | 2017-02-13T21:19:33.549Z | 2023-02-10T07:13:14.354Z |  | CR0027;FR27;FR79 | STANDARD | document type
CFIHOS-70000366 | 3375 | work instruction | 2017-02-13T21:19:33.549Z | 2023-02-10T07:13:14.354Z |  | CR0027;FR79 | STANDARD | document type
CFIHOS-70000367 | 5793 | scope of work | 2017-02-13T21:17:17.546Z | 2023-02-10T07:13:14.354Z |  | CR0027;FR27;FR79 | STANDARD | document type
CFIHOS-70000368 | 0522 | setdown analysis | 2017-02-13T21:17:17.546Z | 2023-02-10T07:13:14.354Z |  | CR0027;FR79 | STANDARD | document type
CFIHOS-70000369 | 4606 | short circuit calculation | 2017-02-13T21:17:17.546Z | 2023-02-10T07:13:14.354Z |  | CR0027;CR0030;FR79 | STANDARD | document type
CFIHOS-70000370 | 5773 | simultaneous operations plan | 2017-02-13T21:17:17.546Z | 2023-02-10T07:13:14.354Z |  | CR0027;FR79 | STANDARD | document type
CFIHOS-70000371 | 2384 | single line diagram | 2017-02-13T21:17:17.546Z | 2023-02-10T07:13:14.354Z |  | CR0027;FR79 | STANDARD | document type
CFIHOS-70000372 | 0713 | social impact assessment | 2017-02-13T21:17:17.546Z | 2023-02-10T07:13:14.354Z |  | CR0027;FR27;FR79 | STANDARD | document type
CFIHOS-70000373 | 6968 | soil investigation and survey | 2017-02-13T21:17:17.546Z | 2023-02-10T07:13:14.354Z |  | CR0027;FR79 | STANDARD | document type
CFIHOS-70000374 | 4354 | spare part list | 2017-02-13T21:17:17.546Z | 2023-02-10T07:13:14.354Z |  | CR0027;CR0030;FR79 | STANDARD | document type
CFIHOS-70000375 | 0510 | stability analysis | 2017-02-13T21:17:17.546Z | 2023-02-10T07:13:14.354Z |  | CR0027;FR79 | STANDARD | document type
CFIHOS-70000376 | 5775 | stakeholder engagement plan | 2017-02-13T21:17:17.546Z | 2023-02-10T07:13:14.354Z |  | CR0027;FR79 | STANDARD | document type
CFIHOS-70000377 | 2386 | secondary steel diagram | 2017-02-13T21:17:17.546Z | 2023-02-10T07:13:14.354Z |  | CR0027;FR27;FR79 | STANDARD | document type
CFIHOS-70000378 | 8005 | stress calculation | 2017-02-13T21:17:17.546Z | 2023-02-10T07:13:14.354Z |  | CR0027;CR0030;FR27;FR79 | STANDARD | document type
CFIHOS-70000379 | 2408 | primary steel diagram | 2017-02-13T21:17:17.546Z | 2023-02-10T07:13:14.354Z |  | CR0027;FR27;FR79 | STANDARD | document type
CFIHOS-70000380 | 4357 | subcontracted work list | 2017-02-13T21:17:17.546Z | 2021-10-04T18:47:31.690Z | 2021-10-04T18:47:31.690Z | CR0027 | TERMINATED | document type
CFIHOS-70000381 | 0512 | substructure in place analysis report | 2017-02-13T21:17:17.546Z | 2021-10-04T23:28:47.448Z | 2021-10-04T23:28:47.448Z | CR0027 | TERMINATED | document type
CFIHOS-70000382 | 2358 | support diagram | 2017-02-13T21:17:17.546Z | 2023-02-10T07:13:14.354Z |  | CR0027;FR27;FR79 | STANDARD | document type
CFIHOS-70000383 | 4337 | support list | 2017-02-13T21:17:17.546Z | 2021-10-04T18:47:31.690Z | 2021-10-04T18:47:31.690Z | CR0027 | TERMINATED | document type
CFIHOS-70000384 | 6068 | surface protection procedure | 2017-02-13T21:17:17.546Z | 2023-02-10T07:13:14.354Z |  | CR0027;FR79 | STANDARD | document type
CFIHOS-70000385 | 7754 | surface protection specification | 2017-02-13T21:17:17.546Z | 2021-10-04T18:47:31.690Z | 2021-10-04T18:47:31.690Z | CR0027 | TERMINATED | document type
CFIHOS-70000386 | 5778 | sustainable development plan | 2017-02-13T21:17:17.546Z | 2023-02-10T07:13:14.354Z |  | CR0027;FR79 | STANDARD | document type
CFIHOS-70000387 | 0712 | sustainable development project assessment report | 2017-02-13T21:17:17.546Z | 2021-10-04T22:14:41.364Z | 2021-10-04T22:14:41.364Z | CR0027 | TERMINATED | document type
CFIHOS-70000388 | 8260 | system study | 2017-02-13T21:17:17.546Z | 2023-02-10T07:13:14.354Z |  | CR0027;FR79 | STANDARD | document type
CFIHOS-70000389 | 7205 | technical deviation request | 2017-02-13T21:17:17.546Z | 2023-02-10T07:13:14.354Z |  | CR0027;FR27;FR79 | STANDARD | document type
CFIHOS-70000390 | 3323 | technical note | 2017-02-13T21:17:17.546Z | 2023-02-10T07:13:14.354Z |  | CR0027;FR79 | STANDARD | document type
CFIHOS-70000391 | 4361 | telemetry input, output list | 2017-02-13T21:17:17.546Z | 2021-10-04T18:47:31.690Z | 2021-10-04T18:47:31.690Z | CR0027 | TERMINATED | document type
CFIHOS-70000392 | 6999 | tender evaluation | 2017-02-13T21:17:17.546Z | 2023-02-10T07:13:14.354Z |  | CR0027;FR79 | STANDARD | document type
CFIHOS-70000393 | 4373 | tender proposal list | 2017-02-13T21:17:17.546Z | 2021-10-04T18:47:31.690Z | 2021-10-04T18:47:31.690Z | CR0027 | TERMINATED | document type
CFIHOS-70000394 | 6401 | budget proposal | 2017-02-13T21:17:17.546Z | 2023-02-10T07:13:14.354Z |  | CR0027;FR27;FR79 | STANDARD | document type
CFIHOS-70000395 | 6402 | change proposal | 2017-02-13T21:17:17.546Z | 2023-02-10T07:13:14.354Z |  | CR0027;FR79 | STANDARD | document type
CFIHOS-70000396 | 6008 | commissioning procedure | 2017-02-13T21:17:17.546Z | 2021-10-04T18:47:31.690Z | 2021-10-04T18:47:31.690Z | CR0027 | TERMINATED | document type
CFIHOS-70000397 | 3101 | cost estimate | 2017-02-13T21:17:17.546Z | 2021-10-04T18:47:31.690Z | 2021-10-04T18:47:31.690Z | CR0027 | TERMINATED | document type
CFIHOS-70000398 | 5721 | engineering design strategy | 2017-02-13T21:17:17.546Z | 2021-10-04T18:47:31.690Z | 2021-10-04T18:47:31.690Z | CR0027 | TERMINATED | document type
CFIHOS-70000399 | 7771 | equipment specification | 2017-02-13T21:17:17.546Z | 2023-02-10T07:13:14.354Z |  | CR0027;CR0030;FR79 | STANDARD | document type
CFIHOS-70000400 | 6034 | maintenance procedure | 2017-02-13T21:17:17.546Z | 2021-10-04T18:47:31.690Z | 2021-10-04T18:47:31.690Z | CR0027 | TERMINATED | document type
CFIHOS-70000401 | 5796 | maintenance strategy | 2017-02-13T21:17:17.546Z | 2023-02-10T07:13:14.354Z |  | CR0027;FR79 | STANDARD | document type
CFIHOS-70000402 | 6039 | operating procedure | 2017-02-13T21:17:17.546Z | 2021-10-04T18:47:31.690Z | 2021-10-04T18:47:31.690Z | CR0027 | TERMINATED | document type
CFIHOS-70000403 | 7737 | piping specification | 2017-02-13T21:17:17.546Z | 2023-02-10T07:13:14.354Z |  | CR0027;FR27;FR79 | STANDARD | document type
CFIHOS-70000404 | 5798 | project plan | 2017-02-13T21:17:17.546Z | 2023-02-10T07:13:14.354Z |  | CR0027;FR79 | STANDARD | document type
CFIHOS-70000405 | 7739 | project functional specification | 2017-02-13T21:17:17.546Z | 2023-02-10T07:13:14.354Z |  | CR0027;FR79 | STANDARD | document type
CFIHOS-70000406 | 3359 | purchase order | 2017-02-13T21:17:17.546Z | 2023-02-10T07:13:14.354Z |  | CR0027;FR27;FR79 | STANDARD | document type
CFIHOS-70000407 | 7303 | requisition | 2017-02-13T21:17:17.546Z | 2023-02-10T07:13:14.354Z |  | CR0027;FR27;FR79 | STANDARD | document type
CFIHOS-70000408 | 6065 | welding procedure specification | 2017-02-13T21:19:33.549Z | 2023-02-10T07:13:14.354Z |  | CR0027;FR27;FR79 | STANDARD | document type
CFIHOS-70000409 | 2310 | cause and effect diagram | 2017-02-13T21:17:17.546Z | 2023-02-10T07:13:14.354Z |  | CR0027;FR79 | STANDARD | document type
CFIHOS-70000410 | 0903 | three line diagram | 2019-03-29T14:47:10.068Z | 2023-02-10T07:13:14.354Z |  | CR0027;FR27;FR79 | STANDARD | document type
CFIHOS-70000411 | 0900 | insulation diagram | 2019-03-29T14:47:10.068Z | 2023-02-10T07:13:14.354Z |  | CR0027;FR79 | STANDARD | document type
CFIHOS-70000412 | 1455 | material certificate | 2019-03-29T14:47:10.068Z | 2023-02-10T07:13:14.354Z |  | CR0027;FR16;FR79 | STANDARD | document type
CFIHOS-70000413 | 1456 | welder qualification certificate | 2019-03-29T14:47:10.068Z | 2023-02-10T07:13:14.354Z |  | CR0027;FR79 | STANDARD | document type
CFIHOS-70000414 | 1457 | completion certificate | 2019-03-29T14:47:10.068Z | 2023-02-10T07:13:14.354Z |  | CR0027;FR27;FR79 | STANDARD | document type
CFIHOS-70000415 | 1458 | calibration certificate | 2019-03-29T14:47:10.068Z | 2023-02-10T07:13:14.354Z |  | CR0027;FR79 | STANDARD | document type
CFIHOS-70000416 | 2111 | manufacturer datasheet | 2019-03-29T14:47:10.068Z | 2023-02-10T07:13:14.354Z |  | CR0027;CR0030;FR27;FR79 | STANDARD | document type
CFIHOS-70000417 | 4304 | check sheet | 2019-03-29T14:47:10.068Z | 2023-02-10T07:13:14.354Z |  | CR0027;CR0030;FR79 | STANDARD | document type
CFIHOS-70000418 | 4315 | instrument list | 2019-03-29T14:47:10.068Z | 2023-02-10T07:13:14.354Z |  | CR0027;FR16;FR79 | STANDARD | document type
CFIHOS-70000419 | 6628 | interlock register | 2019-03-29T14:47:10.068Z | 2023-02-10T07:13:14.354Z |  | CR0027;FR27;FR79 | STANDARD | document type
CFIHOS-70000420 | 4321 | consolidated spare parts list | 2019-03-29T14:47:10.068Z | 2023-02-10T07:13:14.354Z |  | CR0027;CR0030;FR79 | STANDARD | document type
CFIHOS-70000421 | 4328 | major equipment list | 2019-03-29T14:47:10.068Z | 2023-02-10T07:13:14.354Z |  | CR0027;CR0030;FR79 | STANDARD | document type
CFIHOS-70000422 | 5807 | turnover plan | 2019-03-29T14:47:10.068Z | 2023-02-10T07:13:14.354Z |  | CR0027;FR27;FR79 | STANDARD | document type
CFIHOS-70000423 | 7176 | heat treatment records | 2019-03-29T14:47:10.068Z | 2023-02-10T07:13:14.354Z |  | CR0027;FR79 | STANDARD | document type
CFIHOS-70000424 | 7177 | righting arm curve analysis | 2019-03-29T14:47:10.068Z | 2023-02-10T07:13:14.354Z |  | CR0027;CR0030;FR79 | STANDARD | document type
CFIHOS-70000425 | 7178 | installation analysis | 2019-03-29T14:47:10.068Z | 2023-02-10T07:13:14.354Z |  | CR0027;FR79 | STANDARD | document type
CFIHOS-70000426 | 7758 | staffing plan | 2019-03-29T14:47:10.068Z | 2023-02-10T07:13:14.354Z |  | CR0027;FR79 | STANDARD | document type
CFIHOS-70000427 | 9001 | factory acceptance test procedure | 2021-10-04T18:47:31.690Z | 2023-02-10T07:13:14.354Z |  | FR16;FR79 | STANDARD | document type
CFIHOS-70000428 | 9002 | site acceptance test procedure | 2021-10-04T18:47:31.690Z | 2023-02-10T07:13:14.354Z |  | FR16;FR79 | STANDARD | document type
CFIHOS-70000429 | 9003 | factory acceptance test records | 2021-10-04T18:47:31.690Z | 2023-02-10T07:13:14.354Z |  | FR16;FR79 | STANDARD | document type
CFIHOS-70000430 | 9004 | site acceptance test records | 2021-10-04T18:47:31.690Z | 2023-02-10T07:13:14.354Z |  | FR16;FR79 | STANDARD | document type
CFIHOS-70000431 | 9005 | declaration of conformity | 2021-10-04T18:47:31.690Z | 2023-02-10T07:13:14.354Z |  | FR16;FR79 | STANDARD | document type
CFIHOS-70000432 | 9006 | lifting certificate | 2021-10-04T18:47:31.690Z | 2023-02-10T07:13:14.354Z |  | FR16;FR79 | STANDARD | document type
CFIHOS-70000433 | 9007 | safety integrity level (SIL) certificate | 2021-10-04T18:47:31.690Z | 2023-02-10T07:13:14.354Z |  | FR16;FR79 | STANDARD | document type
CFIHOS-90000001 | ANSI/ISA-75.05.01-2019 | Control Valve Terminology | 2021-10-07T06:34:09.645Z | 2021-10-07T06:34:09.645Z |  | FR37;FR74 | STANDARD | source standard
CFIHOS-90000002 | ANSI/ISA-84.00.01-2004 Part 1 | Functional Safety: Safety Instrumented Systems For The Process Industry Sector - Part 1: Framework, Definitions, System, Hardware And Software Requirements | 2021-10-07T06:34:09.645Z | 2021-10-14T10:12:19.013Z |  | FR37;FR74 | STANDARD | source standard
CFIHOS-90000003 | API Spec 17D:2011 | Design and Operation of Subsea Production Systems—Subsea Wellhead and Tree Equipment | 2021-10-07T06:34:09.645Z | 2021-10-07T06:34:09.645Z |  | FR37;FR74 | STANDARD | source standard
CFIHOS-90000004 | API Spec 17J:2014 | Specification for Unbonded Flexible Pipe | 2021-10-07T06:34:09.645Z | 2021-10-07T06:34:09.645Z |  | FR37;FR74 | STANDARD | source standard
CFIHOS-90000005 | API Spec 17K:2017 | Specification for Bonded Flexible Pipe | 2021-10-07T06:34:09.645Z | 2021-10-07T06:34:09.645Z |  | FR37;FR74 | STANDARD | source standard
CFIHOS-90000006 | API Spec 2C:2020 | Offshore Pedestal-Mounted Cranes | 2021-10-07T06:34:09.645Z | 2021-10-07T06:34:09.645Z |  | FR37;FR74 | STANDARD | source standard
CFIHOS-90000007 | API Spec 5L:2018 | Line Pipe | 2021-10-07T06:34:09.645Z | 2021-10-07T06:34:09.645Z |  | FR37;FR74 | STANDARD | source standard
CFIHOS-90000008 | API Spec 6D:2014 | Specification for Pipeline and Piping Valves | 2021-10-07T06:34:09.645Z | 2021-10-07T06:34:09.645Z |  | FR37;FR74 | STANDARD | source standard
CFIHOS-90000009 | API Std 17F:2017 | Standard for Subsea Production Control Systems | 2021-10-07T06:34:09.645Z | 2021-10-07T06:34:09.645Z |  | FR37;FR74 | STANDARD | source standard
CFIHOS-90000010 | API Std 526:2017 | Flanged Steel Pressure-Relief Valves | 2021-10-07T06:34:09.645Z | 2021-10-07T06:34:09.645Z |  | FR37;FR74 | STANDARD | source standard
CFIHOS-90000011 | API Std 546:2008 | Brushless Synchronous Machines—500 kVA and Larger | 2021-10-07T06:34:09.645Z | 2021-10-07T06:34:09.645Z |  | FR37;FR74 | STANDARD | source standard
CFIHOS-90000012 | API Std 600:2015 | Steel Gate Valves—Flanged and Butt-Welding Ends, Bolted Bonnets | 2021-10-07T06:34:09.645Z | 2021-10-07T06:34:09.645Z |  | FR37;FR74 | STANDARD | source standard
CFIHOS-90000013 | API Std 603:2018 | Corrosion-Resistant, Bolted Bonnet Gate Valves—Flanged and Butt-Welding Ends | 2021-10-07T06:34:09.645Z | 2021-10-07T06:34:09.645Z |  | FR37;FR74 | STANDARD | source standard
CFIHOS-90000014 | API Std 609:2016 | Butterfly Valves: Double-Flanged, Lug- and Wafer-Type | 2021-10-07T06:34:09.645Z | 2021-10-07T06:34:09.645Z |  | FR37;FR74 | STANDARD | source standard
CFIHOS-90000015 | API Std 610:2010 | Centrifugal Pumps for Petroleum, Petrochemical and Natural Gas Industries | 2021-10-07T06:34:09.645Z | 2021-10-07T06:34:09.645Z |  | FR37;FR74 | STANDARD | source standard
CFIHOS-90000016 | API Std 611:2008 | General Purpose Steam Turbines for Petroleum, Chemical, and Gas Industry Services | 2021-10-07T06:34:09.645Z | 2021-10-07T06:34:09.645Z |  | FR37;FR74 | STANDARD | source standard
CFIHOS-90000017 | API Std 612:2014 | Petroleum Petrochemical, and Natural Gas Industries—Steam Turbines—Special-Purpose Applications | 2021-10-07T06:34:09.645Z | 2021-10-07T06:34:09.645Z |  | FR37;FR74 | STANDARD | source standard
CFIHOS-90000018 | API Std 613:2007 | Special Purpose Gear Units for Petroleum, Chemical and Gas Industry Services | 2021-10-07T06:34:09.645Z | 2021-10-07T06:34:09.645Z |  | FR37;FR74 | STANDARD | source standard
CFIHOS-90000019 | API Std 616:2011 | Gas Turbines for the Petroleum, Chemical, and Gas Industry Services | 2021-10-07T06:34:09.645Z | 2021-10-07T06:34:09.645Z |  | FR37;FR74 | STANDARD | source standard
CFIHOS-90000020 | API Std 617-1:2010 | Axial and Centrifugal Compressors and Expander-Compressors - Part 1 | 2021-10-07T06:34:09.645Z | 2021-10-07T06:34:09.645Z |  | FR37;FR74 | STANDARD | source standard
CFIHOS-90000021 | API Std 617-2:2010 | Axial and Centrifugal Compressors and Expander-Compressors - Part 2 | 2021-10-07T06:34:09.645Z | 2021-10-07T06:34:09.645Z |  | FR37;FR74 | STANDARD | source standard
CFIHOS-90000022 | API Std 617:2014 | Axial and Centrifugal Compressors and Expander-Compressors | 2021-10-07T06:34:09.645Z | 2021-10-07T06:34:09.645Z |  | FR37;FR74 | STANDARD | source standard
CFIHOS-90000023 | API Std 618:2007 | Reciprocating Compressors for Petroleum, Chemical and Gas Industry Services | 2021-10-07T06:34:09.645Z | 2021-10-07T06:34:09.645Z |  | FR37;FR74 | STANDARD | source standard
CFIHOS-90000024 | API Std 619:2010 | Rotary-Type Positive Displacement Compressors for Petroleum, Petrochemical and Natural Gas Industries | 2021-10-07T06:34:09.645Z | 2021-10-07T06:34:09.645Z |  | FR37;FR74 | STANDARD | source standard
CFIHOS-90000025 | API Std 650:2012 | Welded Tanks for Oil Storage | 2021-10-07T06:34:09.645Z | 2021-10-07T06:34:09.645Z |  | FR37;FR74 | STANDARD | source standard
CFIHOS-90000026 | API Std 660:2015 | Shell-and-Tube Heat Exchangers | 2021-10-07T06:34:09.645Z | 2021-10-07T06:34:09.645Z |  | FR37;FR74 | STANDARD | source standard
CFIHOS-90000027 | API Std 670:2014 | Machinery Protection Systems | 2021-10-07T06:34:09.645Z | 2021-10-07T06:34:09.645Z |  | FR37;FR74 | STANDARD | source standard
CFIHOS-90000028 | API Std 672:2004 | Packaged, Integrally Geared Centrifugal Air Compressors for Petroleum, Chemical, and Gas Industry Services | 2021-10-07T06:34:09.645Z | 2021-10-07T06:34:09.645Z |  | FR37;FR74 | STANDARD | source standard
CFIHOS-90000029 | API Std 673:2014 | Centrifugal Fans for Petroleum, Chemical, and Gas Industry Services | 2021-10-07T06:34:09.645Z | 2021-10-07T06:34:09.645Z |  | FR37;FR74 | STANDARD | source standard
CFIHOS-90000030 | API Std 674:2010 | Positive Displacement Pumps—Reciprocating | 2021-10-07T06:34:09.645Z | 2021-10-07T06:34:09.645Z |  | FR37;FR74 | STANDARD | source standard
CFIHOS-90000031 | API Std 675:2019 | Positive Displacement Pumps—Controlled Volume for Petroleum, Chemical, and Gas Industry Services | 2021-10-07T06:34:09.645Z | 2021-10-07T06:34:09.645Z |  | FR37;FR74 | STANDARD | source standard
CFIHOS-90000032 | API Std 676:2009 | Positive Displacement Pumps—Rotary | 2021-10-07T06:34:09.645Z | 2021-10-07T06:34:09.645Z |  | FR37;FR74 | STANDARD | source standard
CFIHOS-90000033 | API Std 677:2006 | General-Purpose Gear Units for Petroleum, Chemical and Gas Industry Services | 2021-10-07T06:34:09.645Z | 2021-10-07T06:34:09.645Z |  | FR37;FR74 | STANDARD | source standard
CFIHOS-90000034 | API Std 681:1996 | Liquid Ring Vacuum Pumps and Compressors for Petroleum, Chemical, and Gas Industry Services | 2021-10-07T06:34:09.645Z | 2021-10-07T06:34:09.645Z |  | FR37;FR74 | STANDARD | source standard
CFIHOS-90000035 | ASME B31.3 - 2020 | Process Piping | 2021-10-07T06:34:09.645Z | 2021-10-07T06:34:09.645Z |  | FR37;FR74 | STANDARD | source standard
CFIHOS-90000036 | ASME BPVC Section VIII | Rules for Construction of Pressure Vessels | 2021-10-07T06:34:09.645Z | 2021-10-07T06:34:09.645Z |  | FR37;FR74 | STANDARD | source standard
CFIHOS-90000037 | EN 13852-1:2013 | Cranes. Offshore cranes. General-purpose offshore cranes | 2021-10-07T06:34:09.645Z | 2021-10-07T06:34:09.645Z |  | FR37;FR74 | STANDARD | source standard
CFIHOS-90000038 | EN 14015:2004 | Specification for the design and manufacture of site built, vertical, cylindrical, flat-bottomed, above ground, welded, steel tanks for the storage of liquids at ambient temperature and above | 2021-10-07T06:34:09.645Z | 2021-10-07T06:34:09.645Z |  | FR37;FR74 | STANDARD | source standard
CFIHOS-90000039 | FCI 70-2-2021 | Control Valve Seat Leakage | 2021-10-07T06:34:09.645Z | 2021-10-07T06:34:09.645Z |  | FR37;FR74 | STANDARD | source standard
CFIHOS-90000040 | IEC 60034-1:2017 | Rotating electrical machines – Part 1: Rating and performance | 2021-10-07T06:34:09.645Z | 2021-10-07T06:34:09.645Z |  | FR37;FR14;FR74 | STANDARD | source standard
CFIHOS-90000041 | IEC 60269-1:2014 | Low-voltage fuses – Part 1: General requirements | 2021-10-07T06:34:09.645Z | 2021-10-07T06:34:09.645Z |  | FR37;FR74 | STANDARD | source standard
CFIHOS-90000042 | IEC 60282-1:2009 | High-voltage fuses - Part 1: Current-limiting fuses | 2021-10-07T06:34:09.645Z | 2021-10-07T06:34:09.645Z |  | FR37;FR74 | STANDARD | source standard
CFIHOS-90000043 | IEC 60282-1:2020 | High-voltage fuses – Part 1: Current-limiting fuses | 2021-10-07T06:34:09.645Z | 2021-10-07T06:34:09.645Z |  | FR37;FR74 | STANDARD | source standard
CFIHOS-90000044 | IEC 60529:2013 | DEGREES OF PROTECTION PROVIDED BY ENCLOSURES (IP CODE) | 2021-10-07T06:34:09.645Z | 2021-10-07T06:34:09.645Z |  | FR37;FR74 | STANDARD | source standard
CFIHOS-90000045 | IEC 60534-4:2006 | Industrial-Process Control Valves - Part 4: Inspection and Routine Testing | 2021-10-07T06:34:09.645Z | 2021-10-07T06:34:09.645Z |  | FR37;FR74 | STANDARD | source standard
CFIHOS-90000046 | IEC 60534-7:2010 | Industrial-process control valves – Part 7: Control valve data sheet | 2021-10-07T06:34:09.645Z | 2021-10-07T06:34:09.645Z |  | FR37;FR74 | STANDARD | source standard
CFIHOS-90000047 | IEC 60537:1976 Withdrawn | Frequency weighting for the measurement of aircraft noise (D-weighting) | 2021-10-07T06:34:09.645Z | 2023-02-14T04:04:32.459Z |  | FR37;FR74;FR12 | STANDARD | source standard
CFIHOS-90000048 | IEC 60947-2:2006 | Low voltage Equipment - Part 2: Circuit-breakers | 2021-10-07T06:34:09.645Z | 2021-10-07T06:34:09.645Z |  | FR37;FR74 | STANDARD | source standard
CFIHOS-90000049 | IEC 61439-1:2020 | Low-voltage switchgear and controlgear assemblies – Part 1: General rules | 2021-10-07T06:34:09.645Z | 2021-10-07T06:34:09.645Z |  | FR37;FR74 | STANDARD | source standard
CFIHOS-90000050 | IEC 61439-2:2020 | Low-voltage switchgear and controlgear assemblies – Part 2: Power switchgear and controlgear assemblies | 2021-10-07T06:34:09.645Z | 2021-10-07T06:34:09.645Z |  | FR37;FR74 | STANDARD | source standard
CFIHOS-90000051 | IEC 62271-100:2017 | High-voltage switchgear and controlgear – Part 100: Alternating-current circuit-breakers | 2021-10-07T06:34:09.645Z | 2021-10-07T06:34:09.645Z |  | FR37;FR74 | STANDARD | source standard
CFIHOS-90000052 | IEC 62271-200:2011 | HIGH-VOLTAGE SWITCHGEAR AND CONTROLGEAR - PART 200: AC METAL-ENCLOSED SWITCHGEAR AND CONTROLGEAR FOR RATED VOLTAGES ABOVE 1 KV AND UP TO AND INCLUDING 52 KV | 2021-10-07T06:34:09.645Z | 2021-10-07T06:34:09.645Z |  | FR37;FR74 | STANDARD | source standard
CFIHOS-90000053 | IOGP S-560:2016 | Low-Voltage Switchgear & Controlgear to IEC 61439 – 1&2 | 2021-10-07T06:34:09.645Z | 2021-10-07T06:34:09.645Z |  | FR37;FR14;FR74 | STANDARD | source standard
CFIHOS-90000054 | IOGP S-561:2018 | Subsea Trees to API Spec 17D | 2021-10-07T06:34:09.645Z | 2021-10-07T06:34:09.645Z |  | FR37;FR14;FR74 | STANDARD | source standard
CFIHOS-90000055 | IOGP S-562:2019 | Valve – Ball to API Spec 6D | 2021-10-07T06:34:09.645Z | 2021-10-07T06:34:09.645Z |  | FR37;FR14;FR74 | STANDARD | source standard
CFIHOS-90000056 | IOGP S-563:2018 | Materials for Piping and Valve Components - Material Data Sheets | 2021-10-07T06:34:09.645Z | 2021-10-07T06:34:09.645Z |  | FR37;FR14;FR74 | STANDARD | source standard
CFIHOS-90000057 | IOGP S-611:2019 | Valve – Gate to API Spec 600 and API Spec 603 | 2021-10-07T06:34:09.645Z | 2021-10-07T06:34:09.645Z |  | FR37;FR14;FR74 | STANDARD | source standard
CFIHOS-90000058 | IOGP S-612:2018 | Air Compressor – Integrally Geared Centrifugal to API Std 672 | 2021-10-07T06:34:09.645Z | 2021-10-07T06:34:09.645Z |  | FR37;FR14;FR74 | STANDARD | source standard
CFIHOS-90000059 | IOGP S-613:2018 | Air Dryer Package | 2021-10-07T06:34:09.645Z | 2021-10-07T06:34:09.645Z |  | FR37;FR14;FR74 | STANDARD | source standard
CFIHOS-90000060 | IOGP S-614:2018 | Heat Exchangers – Shell and Tube to API Std 660 | 2021-10-07T06:34:09.645Z | 2021-10-07T06:34:09.645Z |  | FR37;FR14;FR74 | STANDARD | source standard
CFIHOS-90000061 | IOGP S-615:2019 | Pumps – Centrifugal to API Std 610 | 2021-10-07T06:34:09.645Z | 2021-10-07T06:34:09.645Z |  | FR37;FR14;FR74 | STANDARD | source standard
CFIHOS-90000062 | IOGP S-616:2019 | Line Pipe to API Spec 5L and ISO 3183 | 2021-10-07T06:34:09.645Z | 2021-10-07T06:34:09.645Z |  | FR37;FR14;FR74 | STANDARD | source standard
CFIHOS-90000063 | IOGP S-617:2018 | Cranes – Offshore General Purpose to EN 13852-1 | 2021-10-07T06:34:09.645Z | 2021-10-07T06:34:09.645Z |  | FR37;FR14;FR74 | STANDARD | source standard
CFIHOS-90000064 | IOGP S-618:2018 | Cranes – Offshore Pedestal Mounted to API Spec 2C | 2021-10-07T06:34:09.645Z | 2021-10-07T06:34:09.645Z |  | FR37;FR14;FR74 | STANDARD | source standard
CFIHOS-90000065 | IOGP S-619:2018 | Pressure Vessels – Unfired, Fusion Welded | 2021-10-07T06:34:09.645Z | 2021-10-07T06:34:09.645Z |  | FR37;FR14;FR74 | STANDARD | source standard
CFIHOS-90000066 | IOGP S-620:2018 | High-voltage Switchgear & Controlgear to IEC 62271-200 | 2021-10-07T06:34:09.645Z | 2021-10-07T06:34:09.645Z |  | FR37;FR14;FR74 | STANDARD | source standard
CFIHOS-90000067 | IOGP S-700:2020 | Special Purpose Couplings | 2021-10-07T06:34:09.645Z | 2021-10-07T06:34:09.645Z |  | FR37;FR14;FR74 | STANDARD | source standard
CFIHOS-90000068 | IOGP S-703:2020 | Low Voltage Motors – Specification | 2021-10-07T06:34:09.645Z | 2021-10-07T06:34:09.645Z |  | FR37;FR14;FR74 | STANDARD | source standard
CFIHOS-90000069 | IOGP S-705:2020 | Welding of Pressure Containing Equipment & Piping | 2021-10-07T06:34:09.645Z | 2021-10-07T06:34:09.645Z |  | FR37;FR14;FR74 | STANDARD | source standard
CFIHOS-90000070 | IOGP S-708:2020 | Subsea Pipeline Valves | 2021-10-07T06:34:09.645Z | 2021-10-07T06:34:09.645Z |  | FR37;FR14;FR74 | STANDARD | source standard
CFIHOS-90000071 | IOGP S-710:2020 | Air-cooled Heat Exchangers | 2021-10-07T06:34:09.645Z | 2021-10-07T06:34:09.645Z |  | FR37;FR14;FR74 | STANDARD | source standard
CFIHOS-90000072 | IOGP S-712:2020 | General Purpose Gear Units | 2021-10-07T06:34:09.645Z | 2021-10-07T06:34:09.645Z |  | FR37;FR14;FR74 | STANDARD | source standard
CFIHOS-90000073 | IOGP S-713:2020 | Special Purpose Gear Units | 2021-10-07T06:34:09.645Z | 2021-10-07T06:34:09.645Z |  | FR37;FR14;FR74 | STANDARD | source standard
CFIHOS-90000074 | IOGP S-715:2020 | Coating & Painting for Offshore, Marine Coastal & Subsea Environments | 2021-10-07T06:34:09.645Z | 2021-10-07T06:34:09.645Z |  | FR37;FR14;FR74 | STANDARD | source standard
CFIHOS-90000075 | IOGP S-717:2020 | Noise Emitting Equipment | 2021-10-07T06:34:09.645Z | 2021-10-07T06:34:09.645Z |  | FR37;FR14;FR74 | STANDARD | source standard
CFIHOS-90000076 | IOGP S-719:2020 | Water Fire Mist Protection Systems | 2021-10-07T06:34:09.645Z | 2021-10-07T06:34:09.645Z |  | FR37;FR14;FR74 | STANDARD | source standard
CFIHOS-90000077 | ISA-TR20.00.01-2007 | Specification Forms for Process Measurement and Control Instruments Part 1: General Considerations | 2021-10-07T06:34:09.645Z | 2021-10-07T06:34:09.645Z |  | FR37;FR74 | STANDARD | source standard
CFIHOS-90000078 | ISA-TR84.00.03-2019 | Automation Asset Integrity of Safety Instrumented Systems (SIS) | 2021-10-07T06:34:09.645Z | 2021-10-07T06:34:09.645Z |  | FR37;FR74 | STANDARD | source standard
CFIHOS-90000079 | ISO 10437:2003 | PETROLEUM, PETROCHEMICAL AND NATURAL GAS INDUSTRIES — STEAM TURBINES — SPECIAL-PURPOSE APPLICATIONS | 2021-10-07T06:34:09.645Z | 2021-10-07T06:34:09.645Z |  | FR37;FR74 | STANDARD | source standard
CFIHOS-90000080 | ISO 10438-1:2007 | Lubrication, shaft-sealing and control-oil systems and auxiliaries — Part 1: General requirements | 2021-10-07T06:34:09.645Z | 2021-10-07T06:34:09.645Z |  | FR37;FR74 | STANDARD | source standard
CFIHOS-90000081 | ISO 10439-2:2015 | PETROLEUM, PETROCHEMICAL AND NATURAL GAS INDUSTRIES — AXIAL AND CENTRIFUGAL COMPRESSORS AND EXPANDER-COMPRESSORS — PART 2: NON-INTEGRALLY GEARED CENTRIFUGAL AND AXIAL COMPRESSORS | 2021-10-07T06:34:09.645Z | 2021-10-07T06:34:09.645Z |  | FR37;FR74 | STANDARD | source standard
CFIHOS-90000082 | ISO 10440-1:2007 | Petroleum, petrochemical and natural gas industries — Rotary-type positive-displacement compressors — Part 1: Process compressors | 2021-10-07T06:34:09.645Z | 2021-10-07T06:34:09.645Z |  | FR37;FR74 | STANDARD | source standard
CFIHOS-90000083 | ISO 10441:2007 | Flexible couplings for mechanical power transmission — Special-purpose applications | 2021-10-07T06:34:09.645Z | 2021-10-07T06:34:09.645Z |  | FR37;FR74 | STANDARD | source standard
CFIHOS-90000084 | ISO 13631:2002 | Petroleum and natural gas industries — Packaged reciprocating gas compressors | 2021-10-07T06:34:09.645Z | 2021-10-07T06:34:09.645Z |  | FR37;FR74 | STANDARD | source standard
CFIHOS-90000085 | ISO 13705:2012 | Fired heaters for general refinery service | 2021-10-07T06:34:09.645Z | 2021-10-07T06:34:09.645Z |  | FR37;FR74 | STANDARD | source standard
CFIHOS-90000086 | ISO 13706:2011 | Air-cooled heat exchangers | 2021-10-07T06:34:09.645Z | 2021-10-07T06:34:09.645Z |  | FR37;FR74 | STANDARD | source standard
CFIHOS-90000087 | ISO 13707:2000 | PETROLEUM AND NATURAL GAS INDUSTRIES — RECIPROCATING COMPRESSORS | 2021-10-07T06:34:09.645Z | 2021-10-07T06:34:09.645Z |  | FR37;FR74 | STANDARD | source standard
CFIHOS-90000088 | ISO 13709:2009 | Centrifugal pumps for petroleum, petrochemical and natural gas industries | 2021-10-07T06:34:09.645Z | 2021-10-07T06:34:09.645Z |  | FR37;FR74 | STANDARD | source standard
CFIHOS-90000089 | ISO 13880:1999 | Content and drafting of a technical specification | 2021-10-07T06:34:09.645Z | 2021-10-07T06:34:09.645Z |  | FR37;FR74 | STANDARD | source standard
CFIHOS-90000090 | ISO 14224:2016 | PETROLEUM, PETROCHEMICAL AND NATURAL GAS INDUSTRIES — COLLECTION AND EXCHANGE OF RELIABILITY AND MAINTENANCE DATA FOR EQUIPMENT | 2021-10-07T06:34:09.645Z | 2021-10-07T06:34:09.645Z |  | FR37;FR74 | STANDARD | source standard
CFIHOS-90000091 | ISO 15348:2002 | PIPEWORK — METAL BELLOWS EXPANSION JOINTS — GENERAL [WITHDRAWN] | 2021-10-07T06:34:09.645Z | 2021-10-07T06:34:09.645Z |  | FR37;FR74 | STANDARD | source standard
CFIHOS-90000092 | ISO 15547-1:2005 | Plate-type heat exchangers — Part 1: Plate-and-frame heat exchangers | 2021-10-07T06:34:09.645Z | 2021-10-07T06:34:09.645Z |  | FR37;FR74 | STANDARD | source standard
CFIHOS-90000093 | ISO 1680:2013 | Acoustics — Test code for the measurement of airborne noise emitted by rotating electrical machines | 2021-10-07T06:34:09.645Z | 2021-10-07T06:34:09.645Z |  | FR37;FR74 | STANDARD | source standard
CFIHOS-90000094 | ISO 16812:2019 | Shell-and-tube heat exchangers | 2021-10-07T06:34:09.645Z | 2021-10-07T06:34:09.645Z |  | FR37;FR74 | STANDARD | source standard
CFIHOS-90000095 | ISO 19901-5:2016 | PETROLEUM AND NATURAL GAS INDUSTRIES — SPECIFIC REQUIREMENTS FOR OFFSHORE STRUCTURES — PART 5: WEIGHT CONTROL DURING ENGINEERING AND CONSTRUCTION | 2021-10-07T06:34:09.645Z | 2021-10-07T06:34:09.645Z |  | FR37;FR74 | STANDARD | source standard
CFIHOS-90000096 | ISO 21049:2004 | Pumps — Shaft sealing systems for centrifugal and rotary pumps | 2021-10-07T06:34:09.645Z | 2021-10-07T06:34:09.645Z |  | FR37;FR74 | STANDARD | source standard
CFIHOS-90000097 | ISO 23251:2019 | PETROLEUM, PETROCHEMICAL AND NATURAL GAS INDUSTRIES — PRESSURE-RELIEVING AND DEPRESSURING SYSTEMS | 2021-10-07T06:34:09.645Z | 2021-10-07T06:34:09.645Z |  | FR37;FR74 | STANDARD | source standard
CFIHOS-90000098 | ISO 25457:2008 | Flare details for general refinery and petrochemical service | 2021-10-07T06:34:09.645Z | 2021-10-07T06:34:09.645Z |  | FR37;FR74 | STANDARD | source standard
CFIHOS-90000099 | ISO 28300:2008 | PETROLEUM, PETROCHEMICAL AND NATURAL GAS INDUSTRIES — VENTING OF ATMOSPHERIC AND LOW-PRESSURE STORAGE TANKS | 2021-10-07T06:34:09.645Z | 2021-10-07T06:34:09.645Z |  | FR37;FR74 | STANDARD | source standard
CFIHOS-90000100 | ISO 3046-1:2002 | Reciprocating internal combustion engines — Performance — Part 1: Declarations of power, fuel… | 2021-10-07T06:34:09.645Z | 2021-10-07T06:34:09.645Z |  | FR37;FR74 | STANDARD | source standard
CFIHOS-90000102 | ISO 3183:2019 | PETROLEUM AND NATURAL GAS INDUSTRIES — STEEL PIPE FOR PIPELINE TRANSPORTATION SYSTEMS | 2021-10-07T06:34:09.645Z | 2021-10-07T06:34:09.645Z |  | FR37;FR74 | STANDARD | source standard
CFIHOS-90000103 | ISO 8528-1:2018 | RECIPROCATING INTERNAL COMBUSTION ENGINE DRIVEN ALTERNATING CURRENT GENERATING SETS — PART 1: APPLICATION, RATINGS AND PERFORMANCE | 2021-10-07T06:34:09.645Z | 2021-10-07T06:34:09.645Z |  | FR37;FR74 | STANDARD | source standard
CFIHOS-90000104 | MESC SPE 77/135 |  | 2021-10-07T06:34:09.645Z | 2023-03-30T15:49:39.091Z | 2023-03-30T15:49:39.091Z | FR37;FR74;FR120 | TERMINATED | source standard
CFIHOS-90000106 | OCIMF MLA4:2019 | Design and Construction Specification for Marine Loading Arms (MLA4) | 2021-10-07T06:34:09.645Z | 2023-03-30T15:50:45.829Z |  | FR37;FR74;FR120 | STANDARD | source standard
CFIHOS-90000107 | PED 97/23/EC |  | 2021-10-07T06:34:09.645Z | 2023-03-30T15:49:39.091Z | 2023-03-30T15:49:39.091Z | FR37;FR74;FR120 | TERMINATED | source standard
CFIHOS-90000108 | API Std 674:2016 | Positive Displacement Pumps—Reciprocating | 2021-10-07T06:34:09.645Z | 2021-10-07T06:34:09.645Z |  | FR14;FR74 | STANDARD | source standard
CFIHOS-90000109 | IOGP S-701:2020 | AC Uninterruptible Power Systems (UPS) | 2021-10-07T06:34:09.645Z | 2021-10-07T06:34:09.645Z |  | FR14;FR74 | STANDARD | source standard
CFIHOS-90000110 | IOGP S-702:2020 | DC Uninterruptible Power Systems (UPS) | 2021-10-07T06:34:09.645Z | 2021-10-07T06:34:09.645Z |  | FR14;FR74 | STANDARD | source standard
CFIHOS-90000111 | IOGP S-704:2021 | High Voltage Three-phase Cage Induction Motors | 2021-10-07T06:34:09.645Z | 2021-10-07T06:34:09.645Z |  | FR14;FR74 | STANDARD | source standard
CFIHOS-90000112 | IOGP S-707:2020 | Actuators for On-off Valves | 2021-10-07T06:34:09.645Z | 2021-10-07T06:34:09.645Z |  | FR14;FR74 | STANDARD | source standard
CFIHOS-90000113 | IOGP S-716:2021 | Small Bore Tubing and Fittings | 2021-10-07T06:34:09.645Z | 2021-10-07T06:34:09.645Z |  | FR14;FR74 | STANDARD | source standard
CFIHOS-90000114 | IOGP S-720:2020 | Transformers | 2021-10-07T06:34:09.645Z | 2021-10-07T06:34:09.645Z |  | FR14;FR74 | STANDARD | source standard
CFIHOS-90000115 | IOGP S-722:2020 | Flare Package | 2021-10-07T06:34:09.645Z | 2021-10-07T06:34:09.645Z |  | FR14;FR74 | STANDARD | source standard
CFIHOS-90000116 | IOGP S-723:2020 | Electric Process Heaters | 2021-10-07T06:34:09.645Z | 2021-10-07T06:34:09.645Z |  | FR14;FR74 | STANDARD | source standard
CFIHOS-90000117 | IOGP S-724:2021 | Subsea Fasteners (Alloy and Carbon Steel Bolting) | 2021-10-07T06:34:09.645Z | 2021-10-07T06:34:09.645Z |  | FR14;FR74 | STANDARD | source standard
CFIHOS-90000118 | IOGP S-725:2021 | Subsea Fasteners (Corrosion-resistant Bolting) | 2021-10-07T06:34:09.645Z | 2021-10-07T06:34:09.645Z |  | FR14;FR74 | STANDARD | source standard
CFIHOS-90000119 | IOGP S-726:2021 | Recommended Practice for Application of Subsea Fasteners | 2021-10-07T06:34:09.645Z | 2021-10-07T06:34:09.645Z |  | FR14;FR74 | STANDARD | source standard
CFIHOS-90000120 | IOGP S-728:2021 | Reciprocating Positive Displacement Pumps | 2021-10-07T06:34:09.645Z | 2021-10-07T06:34:09.645Z |  | FR14;FR74 | STANDARD | source standard
CFIHOS-90000121 | IOGP S-730:2021 | Flanged Steel Pressure-relief Valves | 2021-10-07T06:34:09.645Z | 2021-10-07T06:34:09.645Z |  | FR14;FR74 | STANDARD | source standard
CFIHOS-90000122 | IOGP S-732:2020 | Low Voltage Motor Control Centres | 2021-10-07T06:34:09.645Z | 2021-10-14T10:12:58.752Z |  | FR14;FR74 | STANDARD | source standard
CFIHOS-90000123 | IOGP S-734:2020 | AC Uninterruptible Power Supply (UPS) System | 2021-10-07T06:34:09.645Z | 2021-10-07T06:34:09.645Z |  | FR14;FR74 | STANDARD | source standard
CFIHOS-90000124 | IOGP S-738:2020 | Insulation for Piping and Equipment | 2021-10-07T06:34:09.645Z | 2021-10-07T06:34:09.645Z |  | FR14;FR74 | STANDARD | source standard
CFIHOS-90000125 | IOGP S-740:2020 | Batteries (IEC) | 2021-10-07T06:34:09.645Z | 2021-10-07T06:34:09.645Z |  | FR14;FR74 | STANDARD | source standard
CFIHOS-90000126 | NFPA 750:2019 | Standard on Water Mist Fire Protection Systems for application in the petroleum and natural gas industries. | 2021-10-07T06:34:09.645Z | 2021-10-07T06:34:09.645Z |  | FR14;FR74 | STANDARD | source standard
CFIHOS-90000128 | DIRECTIVE 94/9/EC:1994 | Equipment and protective systems intended for use in potentially explosive atmospheres | 2021-10-07T06:34:09.645Z | 2023-02-14T04:04:32.459Z |  | FR74;FR79 | STANDARD | source standard
CFIHOS-90000129 | EN 60079-0:2018 | Explosive atmospheres - part 0: equipment - general requirements | 2021-10-07T06:34:09.645Z | 2023-02-14T04:04:32.459Z |  | FR74;FR79 | STANDARD | source standard
CFIHOS-90000130 | NFPA 70:2020 | National electrical code | 2021-10-07T06:34:09.645Z | 2023-02-14T04:04:32.459Z |  | FR74;FR79 | STANDARD | source standard
CFIHOS-90000131 | API Recommended Practice 615:2016 | Valve selection guide | 2021-10-07T06:34:09.645Z | 2023-02-14T04:04:32.459Z |  | FR74;FR79 | STANDARD | source standard
CFIHOS-90000132 | ISO 3977-5:2001 | Gas turbines - procurement - part 5: applications for petroleum and natural gas industries | 2021-10-07T06:34:09.645Z | 2023-02-14T04:04:32.459Z |  | FR74;FR79 | STANDARD | source standard
CFIHOS-90000133 | ISO 13710:2004 | Petroleum, petrochemical and natural gas industries — reciprocating positive displacement pumps | 2021-10-07T06:34:09.645Z | 2023-02-14T04:04:32.459Z |  | FR74;FR79 | STANDARD | source standard
CFIHOS-90000134 | IEC 60076-2:2011 | Power transformers – part 2: temperature rise for liquid-immersed transformers | 2021-10-07T06:34:09.645Z | 2023-02-14T04:04:32.459Z |  | FR74;FR79 | STANDARD | source standard
CFIHOS-90000135 | EN 60079-14:2016 | Explosive atmospheres part 14: electrical installations design, selection and erection | 2021-10-07T06:34:09.645Z | 2023-02-14T04:04:32.459Z |  | FR74;FR79 | STANDARD | source standard
CFIHOS-90000136 | ISO 3166-1:2020 | Codes for the representation of names of countries and their subdivisions | 2021-10-07T06:34:09.645Z | 2023-02-14T04:04:32.459Z |  | FR74;FR79 | STANDARD | source standard
CFIHOS-90000137 | ISO 639-1:2002 | Codes for the representation of names of languages — part 1: alpha-2 code | 2021-10-07T06:34:09.645Z | 2023-02-14T04:04:32.459Z |  | FR74;FR79 | STANDARD | source standard
CFIHOS-90000138 | ANSI/CEMA 350-2015 | Screw Conveyors For Bulk Materials | 2021-10-09T14:05:39.125Z | 2023-02-14T04:04:32.459Z |  | FR74;FR12 | STANDARD | source standard
CFIHOS-90000139 | API Std 614:2007 | Lubrication, Shaft-Sealing and Oil-Control Systems and Auxiliaries | 2021-10-09T14:05:39.125Z | 2023-02-14T04:04:32.459Z |  | FR74;FR12 | STANDARD | source standard
CFIHOS-90000140 | API Recommended Practice 13C:2014 | Recommended Practice on Drilling Fluid Processing Systems Evaluation | 2021-10-09T14:05:39.125Z | 2023-02-14T04:04:32.459Z |  | FR74;FR12 | STANDARD | source standard
CFIHOS-90000141 | API Recommended Practice 7L:1995 | Procedures for Inspection, Maintenance, Repair, and Remanufacture of Drilling Equipment | 2023-02-14T04:04:32.459Z | 2023-02-14T04:04:32.459Z |  | FR12 | STANDARD | source standard
CFIHOS-90000142 | API Recommended Practice 7L:2006 | Procedures for Inspection, Maintenance, Repair, and Remanufacture of Drilling Equipment | 2021-10-09T14:05:39.125Z | 2023-02-14T04:04:32.459Z |  | FR74;FR12 | STANDARD | source standard
CFIHOS-90000143 | API Recommended Practice 8B:2014 | Recommended Practice for Procedures for Inspections, Maintenance, Repair, and Remanufacture of Hoisting Equipment | 2021-10-09T14:05:39.125Z | 2023-02-14T04:04:32.459Z |  | FR74;FR12 | STANDARD | source standard
CFIHOS-90000144 | API Spec 16F:2017 | Specification for Marine Drilling Riser Equipment | 2021-10-09T14:05:39.125Z | 2023-02-14T04:04:32.459Z |  | FR74;FR12 | STANDARD | source standard
CFIHOS-90000145 | API Spec 4F:2020 | Specification for Drilling and Well Servicing Structures | 2021-10-09T14:05:39.125Z | 2023-02-14T04:04:32.459Z |  | FR74;FR12 | STANDARD | source standard
CFIHOS-90000146 | API Spec 7-1:2004 | Specification for Rotary Drill Stem Elements | 2021-10-09T14:05:39.125Z | 2023-02-14T04:04:32.459Z |  | FR74;FR12 | STANDARD | source standard
CFIHOS-90000147 | ISO 12944-2:2017 | Paints and varnishes - Corrosion protection of steel structures by protective paint systems - Part 2: Classification of environments | 2023-02-14T04:04:32.459Z | 2023-02-14T04:04:32.459Z |  | FR12 | STANDARD | source standard
CFIHOS-90000148 | API Std 53:2018 | Well Control Equipment Systems for Drilling Wells | 2021-10-09T14:05:39.125Z | 2023-02-14T04:04:32.459Z |  | FR74;FR12 | STANDARD | source standard
CFIHOS-90000149 | API Std 64:2017 | Diverter Equipment Systems | 2021-10-09T14:05:39.125Z | 2023-02-14T04:04:32.459Z |  | FR74;FR12 | STANDARD | source standard
CFIHOS-90000150 | Machinery Directive 2006/42/EC | Machinery Directive | 2021-10-09T14:05:39.125Z | 2023-02-14T04:04:32.459Z |  | FR74;FR12 | STANDARD | source standard
CFIHOS-90000158 | BS 436-5:1997 | Spur and helical gears - Definitions and allowable values of deviations relevant to radial composite deviations and runout information | 2023-02-14T04:04:32.459Z | 2023-02-14T04:04:32.459Z |  | FR32 | STANDARD | source standard
CFIHOS-90000159 | BS 5950-1:2000 | Structural use of steelwork in building - Code of practice for design. Rolled and welded sections | 2023-02-14T04:04:32.459Z | 2023-02-14T04:04:32.459Z |  | FR32 | STANDARD | source standard
CFIHOS-90000160 | BS 7608+A1:2015 | Guide to fatigue design and assessment of steel products | 2023-02-14T04:04:32.459Z | 2023-02-14T04:04:32.459Z |  | FR32 | STANDARD | source standard
CFIHOS-90000161 | GCRT5033 Iss 2 | Terminal Tracks - Requirements for Buffer Stops, Arresting Devices and End Impact Walls | 2023-02-14T04:04:32.459Z | 2023-02-14T04:04:32.459Z |  | FR32 | STANDARD | source standard
CFIHOS-90000162 | GIRT7002 Iss 1 | Acceptance of Systems, Equipment and Materials for use in Railtrack Controlled Infrastructure | 2023-02-14T04:04:32.459Z | 2023-02-14T04:04:32.459Z |  | FR32 | STANDARD | source standard
CFIHOS-90000163 | ISO 16368:2010 | Mobile elevating work platforms — Design, calculations, safety requirements and test methods | 2023-02-14T04:04:32.459Z | 2023-02-14T04:04:32.459Z |  | FR32 | STANDARD | source standard
CFIHOS-90000164 | ISO 6707-1:2020 | Buildings and civil engineering works — Vocabulary — Part 1: General terms | 2023-02-14T04:04:32.459Z | 2023-02-14T04:04:32.459Z |  | FR32 | STANDARD | source standard
CFIHOS-90000165 | The Ionising Radiations Regulations 2017 | The Ionising Radiations Regulations 2017 | 2023-02-14T04:04:32.459Z | 2023-02-14T04:04:32.459Z |  | FR32 | STANDARD | source standard
CFIHOS-90000166 | API Recommended Practice 500:2012 | Recommended Practice for Classification of Locations for Electrical Installations at Petroleum Facilities Classified as Class I, Division 1 and Division 2 | 2021-10-09T14:05:39.125Z | 2023-02-17T12:11:21.500Z |  | FR12 | STANDARD | source standard
CFIHOS-90000167 | API Spec 7K:2015 | Drilling and Well Servicing Equipment | 2021-10-09T14:05:39.125Z | 2023-02-17T12:11:40.346Z |  | FR12 | STANDARD | source standard
CFIHOS-90000168 | IOGP Report 544:2016 | Standardization of barrier definitions - Supplement to Report 415 | 2023-02-14T04:04:32.459Z | 2023-02-17T12:14:34.967Z |  | FR89 | STANDARD | source standard
CFIHOS-90000169 | API Std 671:2020 | Special-Purpose Couplings for Petroleum, Chemical, and Gas Industry Services | 2023-02-14T04:04:32.459Z | 2023-02-17T12:15:01.608Z |  | FR12 | STANDARD | source standard
CFIHOS-90000170 | API Spec 7-1:2006 | Specification for Rotary Drill Stem Elements | 2023-02-14T04:04:32.459Z | 2023-02-17T12:15:17.562Z |  | FR12 | STANDARD | source standard
CFIHOS-90000171 | API Spec 17D:2021 | Specification for Subsea Wellhead and Tree Equipment | 2023-02-14T04:04:32.459Z | 2023-02-17T12:15:33.787Z |  | FR12 | STANDARD | source standard
CFIHOS-90000172 | Directive 2014/68/EU | Pressure equipment | 2023-02-14T04:04:32.459Z | 2023-02-17T12:15:47.921Z |  | FR12;FR79 | STANDARD | source standard
CFIHOS-90000173 | The Electricity at Work Regulations 1989 | The Electricity at Work Regulations 1989 | 2023-02-14T04:04:32.459Z | 2023-02-17T12:16:06.490Z |  | FR12 | STANDARD | source standard
CFIHOS-90000174 | PED 2014/68/EU | Pressure Equipment Directive (PED) | 2023-03-30T15:49:39.091Z | 2023-03-30T15:49:39.091Z |  | FR120 | STANDARD | source standard

## application condition
application condition code | application condition description | tag or equipment class name | property name | comparison operator code | application condition value | unit of measure code | CFIHOS unique id | change request number | status | created date | modified date | terminated date
applicable, when the inlet-air filter/ silencer is located off-skid | Applicable, when the inlet-air filter/ silencer is located off-skid | [5 empty] | CFIHOS-68000008 | FR14;FR79 | STANDARD | 2021-09-28T10:33:31.081Z | 2023-02-14T00:11:06.475Z
approval before purchase order issue | Approval before purchase order issue | [5 empty] | CFIHOS-68000009 | FR14;FR79 | STANDARD | 2021-09-28T10:33:31.081Z | 2023-02-14T00:11:06.475Z
are air cooled | Are air cooled | [5 empty] | CFIHOS-68000010 | FR14;FR74;FR79 | STANDARD | 2021-09-28T10:33:31.081Z | 2023-02-14T00:11:06.475Z
are for single speed use | Are for single speed use | [5 empty] | CFIHOS-68000011 | FR14;FR74;FR79 | STANDARD | 2021-09-28T10:33:31.081Z | 2023-02-14T00:11:06.475Z
assemblies designed for supply nominal frequency not exceeding 1 000 Hz | Assemblies designed for a nominal frequency of the incoming supply or supplies not exceeding 1 000 Hz | switchgear and controlgear | rated frequency | < | 1000 | HTZ | CFIHOS-68000012 | FR14;FR74;FR79 | STANDARD | 2021-09-28T10:33:31.081Z | 2023-02-14T00:11:06.475Z
assemblies for which the rated voltage does not exceed 1 000 V AC |  | switchgear and controlgear | rated voltage | < | 1000 | VLT | CFIHOS-68000013 | FR14;FR74 | STANDARD | 2021-09-28T10:33:31.081Z | 2021-09-28T10:33:31.081Z
assemblies for which the rated voltage does not exceed 1 500 V DC |  | switchgear and controlgear | rated voltage | < | 1500 | VLT | CFIHOS-68000014 | FR14;FR74 | STANDARD | 2021-09-28T10:33:31.081Z | 2021-09-28T10:33:31.081Z
assemblies intended for indoor and outdoor applications | [6 empty] | CFIHOS-68000015 | FR14;FR74 | STANDARD | 2021-09-28T10:33:31.081Z | 2021-09-28T10:33:31.081Z
assemblies for generation and transmission of electricity or control of electrical consumers | Assemblies intended for use in connection with the generation, transmission, distribution and conversion of electric energy, and for the control of electrical energy consuming equipment. | switchgear and controlgear |  |  |  |  | CFIHOS-68000016 | FR14;FR74;FR79 | STANDARD | 2021-09-28T10:33:31.081Z | 2023-02-14T00:11:06.475Z
converter-fed motor with a frame size greater than 315 | Converter-fed motor with a frame size greater than 315 | [5 empty] | CFIHOS-68000017 | FR14;FR79 | STANDARD | 2021-09-28T10:33:31.081Z | 2023-02-14T00:11:06.475Z
coupling type | Coupling type | [5 empty] | CFIHOS-68000018 | FR14;FR79 | STANDARD | 2021-09-28T10:33:31.081Z | 2023-02-14T00:11:06.475Z
data for protection setting/power modelling requested in the datasheet | Data for protection setting/power modelling requested in the datasheet | [5 empty] | CFIHOS-68000019 | FR14;FR79 | STANDARD | 2021-09-28T10:33:31.081Z | 2023-02-14T00:11:06.475Z
enclosures for offshore/marine | Enclosures for offshore/marine | [5 empty] | CFIHOS-68000020 | FR14;FR79 | STANDARD | 2021-09-28T10:33:31.081Z | 2023-02-14T00:11:06.475Z
engineered according to standard | Engineered according to standard | [5 empty] | CFIHOS-68000021 | FR14;FR79 | STANDARD | 2021-09-28T10:33:31.081Z | 2023-02-14T00:11:06.475Z
FFS enclosures for offshore/marine, and include in MRB ('manufacturing record book') | FFS enclosures for offshore/marine, and include in MRB ('manufacturing record book') | [5 empty] | CFIHOS-68000022 | FR14;FR79 | STANDARD | 2021-09-28T10:33:31.081Z | 2023-02-14T00:13:00.731Z
fire engineered solution. | Fire engineered solution. | [5 empty] | CFIHOS-68000023 | FR14;FR79 | STANDARD | 2021-09-28T10:33:31.081Z | 2023-02-14T00:11:06.475Z
fluid | Fluid | [5 empty] | CFIHOS-68000024 | FR14;FR79 | STANDARD | 2021-09-28T10:33:31.081Z | 2023-02-14T00:11:06.475Z
for external relief valve only | For external relief valve only | [5 empty] | CFIHOS-68000025 | FR14;FR79 | STANDARD | 2021-09-28T10:33:31.081Z | 2023-02-14T00:11:06.475Z
for fire scenario engineered systems only | For fire scenario engineered systems only | [5 empty] | CFIHOS-68000026 | FR14;FR79 | STANDARD | 2021-09-28T10:33:31.081Z | 2023-02-14T00:11:06.475Z
for preliminary check of dimension and layout (useful for layout study by plant layout engineer) | For preliminary check of dimension and layout (useful for layout study by plant layout engineer) | [5 empty] | CFIHOS-68000027 | FR14;FR79 | STANDARD | 2021-09-28T10:33:31.081Z | 2023-02-14T00:11:06.475Z
gear unit type | Gear unit type | [5 empty] | CFIHOS-68000028 | FR14;FR79 | STANDARD | 2021-09-28T10:33:31.081Z | 2023-02-14T00:11:06.475Z
have 2, 4, 6 or 8 poles | Have 2, 4, 6 or 8 poles | [5 empty] | CFIHOS-68000029 | FR14;FR74;FR79 | STANDARD | 2021-09-28T10:33:31.081Z | 2023-02-14T00:11:06.475Z
have a rated power from 0.12 kW to 500 kW | Have a rated power from 0.12 kW to 500 kW | alternating current motor | rated output power | bw | 0.12 and 500 | KWT | CFIHOS-68000030 | FR14;FR74;FR79 | STANDARD | 2021-09-28T10:33:31.081Z | 2023-02-14T00:11:06.475Z
have a rated voltage above 50 V upto 1 kV | Have a rated voltage above 50 V upto 1 kV | alternating current motor | rated voltage | bw | 0.05 and 1 | KVT | CFIHOS-68000031 | FR14;FR74;FR79 | STANDARD | 2021-09-28T10:33:31.081Z | 2023-02-14T00:11:06.475Z
if ECMS simulation included in scope | If ECMS simulation included in scope | [5 empty] | CFIHOS-68000032 | FR14;FR79 | STANDARD | 2021-09-28T10:33:31.081Z | 2023-02-14T00:11:06.475Z
if lifting equipment included in scope | If lifting equipment included in scope | [5 empty] | CFIHOS-68000033 | FR14;FR79 | STANDARD | 2021-09-28T10:33:31.081Z | 2023-02-14T00:11:06.475Z
if required by the vendor | If required by the vendor | [5 empty] | CFIHOS-68000034 | FR14;FR79 | STANDARD | 2021-09-28T10:33:31.081Z | 2023-02-14T00:11:06.475Z
if SAT included in scope | If SAT included in scope | [5 empty] | CFIHOS-68000035 | FR14;FR79 | STANDARD | 2021-09-28T10:33:31.081Z | 2023-02-14T00:11:06.475Z
include in MRB ('manufacturing record book') | Include in MRB ('manufacturing record book') | [5 empty] | CFIHOS-68000036 | FR14;FR79 | STANDARD | 2021-09-28T10:33:31.081Z | 2023-02-14T00:15:36.814Z
needed for design review prior purchase order | Needed for design review prior purchase order | [5 empty] | CFIHOS-68000037 | FR14;FR79 | STANDARD | 2021-09-28T10:33:31.081Z | 2023-02-14T00:11:06.475Z
needed for pumps with condition monitoring, (dual) seal systems and pressurised lube systems | Needed for pumps with condition monitoring, (dual) seal systems and pressurised lube systems | [5 empty] | CFIHOS-68000038 | FR14;FR79 | STANDARD | 2021-09-28T10:33:31.081Z | 2023-02-14T00:11:06.475Z
needed if any fluids are included in the vendor's scope | Needed if any fluids are included in the vendor's scope | [5 empty] | CFIHOS-68000039 | FR14;FR79 | STANDARD | 2021-09-28T10:33:31.081Z | 2023-02-14T00:11:06.475Z
impeller modified after testing to correct hydraulic performance | Needed if impeller was modified after test (with Purchaser's approval) by underfiling, overfilling, V-cutting or any other such technique to correct hydraulic performance | [5 empty] | CFIHOS-68000040 | FR14;FR74 | STANDARD | 2021-09-28T10:33:31.081Z | 2021-09-28T10:33:31.081Z
needed if instruments are included in the vendor's scope | Needed if instruments are included in the vendor's scope | [5 empty] | CFIHOS-68000041 | FR14;FR79 | STANDARD | 2021-09-28T10:33:31.081Z | 2023-02-14T00:11:06.475Z
needed if major weld repair performed | Needed if major weld repair performed | [5 empty] | CFIHOS-68000042 | FR14;FR79 | STANDARD | 2021-09-28T10:33:31.081Z | 2023-02-14T00:11:06.475Z
needed if optional test are specified on the data sheet | Needed if optional test are specified on the data sheet | [5 empty] | CFIHOS-68000043 | FR14;FR79 | STANDARD | 2021-09-28T10:33:31.081Z | 2023-02-14T00:11:06.475Z
needed if special tools are specified | Needed if special tools are specified | [5 empty] | CFIHOS-68000044 | FR14;FR79 | STANDARD | 2021-09-28T10:33:31.081Z | 2023-02-14T00:11:06.475Z
needed if specified on the data sheet. | Needed if specified on the data sheet. | [5 empty] | CFIHOS-68000045 | FR14;FR79 | STANDARD | 2021-09-28T10:33:31.081Z | 2023-02-14T00:11:06.475Z
needed when a helium leak test is required | Needed when a helium leak test is required | [5 empty] | CFIHOS-68000046 | FR14;FR79 | STANDARD | 2021-09-28T10:33:31.081Z | 2023-02-14T00:11:06.475Z
needed when coating or painting is required | Needed when coating or painting is required | [5 empty] | CFIHOS-68000047 | FR14;FR79 | STANDARD | 2021-09-28T10:33:31.081Z | 2023-02-14T00:11:06.475Z
needed when coating or painting is specified by purchaser | Needed when coating or painting is specified by purchaser | [5 empty] | CFIHOS-68000048 | FR14;FR79 | STANDARD | 2021-09-28T10:33:31.081Z | 2023-02-14T00:11:06.475Z
needed when heat treatment is required | Needed when heat treatment is required | [5 empty] | CFIHOS-68000049 | FR14;FR79 | STANDARD | 2021-09-28T10:33:31.081Z | 2023-02-14T00:11:06.475Z
needed when material of construction is stainless steel | Needed when material of construction is stainless steel | [5 empty] | CFIHOS-68000050 | FR14;FR79 | STANDARD | 2021-09-28T10:33:31.081Z | 2023-02-14T00:11:06.475Z
needed when specified by the purchaser | Needed when specified by the purchaser | [5 empty] | CFIHOS-68000051 | FR14;FR79 | STANDARD | 2021-09-28T10:33:31.081Z | 2023-02-14T00:11:06.475Z
needed when spot radiography is applicable | Needed when spot radiography is applicable | [5 empty] | CFIHOS-68000052 | FR14;FR79 | STANDARD | 2021-09-28T10:33:31.081Z | 2023-02-14T00:11:06.475Z
needed when thermal and hydraulic design is in the scope of the vendor | Needed when thermal and hydraulic design is in the scope of the vendor | [5 empty] | CFIHOS-68000053 | FR14;FR79 | STANDARD | 2021-09-28T10:33:31.081Z | 2023-02-14T00:11:06.475Z
needed when vendor requests a deviation | Needed when vendor requests a deviation | [5 empty] | CFIHOS-68000054 | FR14;FR79 | STANDARD | 2021-09-28T10:33:31.081Z | 2023-02-14T00:11:06.475Z
NDE certificates required for non-pressure casing components | Non-pressure casing components NDE certificates needed if specified on the data sheet. required for CAS level A, B & C. | [5 empty] | CFIHOS-68000055 | FR14;FR74;FR79 | STANDARD | 2021-09-28T10:33:31.081Z | 2023-02-14T00:11:06.475Z
PMI certificates required for non-pressure casing components | Non-pressure casing components PMI certificates needed if specified on the data sheet. required for CAS level A, B & C. | [5 empty] | CFIHOS-68000056 | FR14;FR74;FR79 | STANDARD | 2021-09-28T10:33:31.081Z | 2023-02-14T00:11:06.475Z
not relevant for HVSG | Not relevant for HVSG | [5 empty] | CFIHOS-68000057 | FR14;FR79 | STANDARD | 2021-09-28T10:33:31.081Z | 2023-02-14T00:11:06.475Z
not required if pump system, for CAS level A & B. | Not required if pump system, for CAS level A & B. | [5 empty] | CFIHOS-68000058 | FR14;FR79 | STANDARD | 2021-09-28T10:33:31.081Z | 2023-02-14T00:11:06.475Z
only for bespoke components. purpose 'for acceptance' for CAS Level A, B & C. | Only for bespoke components. purpose 'for acceptance' for CAS Level A, B & C. | [5 empty] | CFIHOS-68000059 | FR14;FR79 | STANDARD | 2021-09-28T10:33:31.081Z | 2023-02-14T00:11:06.475Z
process data acquisition & control type | Process data acquisition & control type | [5 empty] | CFIHOS-68000060 | FR14;FR79 | STANDARD | 2021-09-28T10:33:31.081Z | 2023-02-14T00:11:06.475Z
provided only if specified by the purchaser in the data sheet | Provided only if specified by the purchaser in the data sheet | [5 empty] | CFIHOS-68000061 | FR14;FR79 | STANDARD | 2021-09-28T10:33:31.081Z | 2023-02-14T00:11:06.475Z
purpose 'for acceptance' for CAS level A | Purpose 'for acceptance' for CAS level A | [5 empty] | CFIHOS-68000062 | FR14;FR79 | STANDARD | 2021-09-28T10:33:31.081Z | 2023-02-14T00:11:06.475Z
purpose 'for acceptance' for CAS level A & B | Purpose 'for acceptance' for CAS level A & B | [5 empty] | CFIHOS-68000063 | FR14;FR79 | STANDARD | 2021-09-28T10:33:31.081Z | 2023-02-14T00:11:06.475Z
purpose 'for acceptance' for CAS level A, B & C | Purpose 'for acceptance' for CAS level A, B & C | [5 empty] | CFIHOS-68000064 | FR14;FR79 | STANDARD | 2021-09-28T10:33:31.081Z | 2023-02-14T00:11:06.475Z
rated voltages above 1 kV |  | switchgear and controlgear | rated voltage | > | 1 | KVT | CFIHOS-68000065 | FR14;FR74 | STANDARD | 2021-09-28T10:33:31.081Z | 2021-09-28T10:33:31.081Z
rated voltages up to and including 52 kV |  | switchgear and controlgear | rated voltage | >= | 52 | KVT | CFIHOS-68000066 | FR14;FR74 | STANDARD | 2021-09-28T10:33:31.081Z | 2021-09-28T10:33:31.081Z
relief valve | Relief valve | [5 empty] | CFIHOS-68000067 | FR14;FR79 | STANDARD | 2021-09-28T10:33:31.081Z | 2023-02-14T00:11:06.475Z
required for CAS level A & B. | Required for CAS level A & B. | [5 empty] | CFIHOS-68000068 | FR14;FR79 | STANDARD | 2021-09-28T10:33:31.081Z | 2023-02-14T00:11:06.475Z
required for CAS level A only. | Required for CAS level A only. | [5 empty] | CFIHOS-68000069 | FR14;FR79 | STANDARD | 2021-09-28T10:33:31.081Z | 2023-02-14T00:11:06.475Z
required for CAS level A, B & C. | Required for CAS level A, B & C. | [5 empty] | CFIHOS-68000070 | FR14;FR79 | STANDARD | 2021-09-28T10:33:31.081Z | 2023-02-14T00:11:06.475Z
required for pressure-containing & controlling parts | Required for pressure-containing & controlling parts | [5 empty] | CFIHOS-68000071 | FR14;FR79 | STANDARD | 2021-09-28T10:33:31.081Z | 2023-02-14T00:11:06.475Z
required for QSL 2, 3 & 4. | Required for QSL 2, 3 & 4. | [5 empty] | CFIHOS-68000072 | FR14;FR79 | STANDARD | 2021-09-28T10:33:31.081Z | 2023-02-14T00:11:06.475Z
required for QSL 3 & 4. | Required for QSL 3 & 4. | [5 empty] | CFIHOS-68000073 | FR14;FR79 | STANDARD | 2021-09-28T10:33:31.081Z | 2023-02-14T00:11:06.475Z
required for QSL 4. | Required for QSL 4. | [5 empty] | CFIHOS-68000074 | FR14;FR79 | STANDARD | 2021-09-28T10:33:31.081Z | 2023-02-14T00:11:06.475Z
required for sour service | Required for sour service | [5 empty] | CFIHOS-68000075 | FR14;FR79 | STANDARD | 2021-09-28T10:33:31.081Z | 2023-02-14T00:11:06.475Z
additional test specified by purchaser in the data sheet | Required only where tests in addition to those stated in IEC 60034-1 Table 16 have been specified by the purchaser in the data sheet. | [5 empty] | CFIHOS-68000076 | FR14;FR74;FR79 | STANDARD | 2021-09-28T10:33:31.081Z | 2023-02-14T00:11:06.475Z
service frequencies up to and including 60 Hz |  | switchgear and controlgear | rated frequency | <= | 60 | HTZ | CFIHOS-68000077 | FR14;FR74 | STANDARD | 2021-09-28T10:33:31.081Z | 2021-09-28T10:33:31.081Z
stationary or movable assemblies with or without an enclosure | [6 empty] | CFIHOS-68000078 | FR14;FR74 | STANDARD | 2021-09-28T10:33:31.081Z | 2021-09-28T10:33:31.081Z
steam condenser | Steam condenser | [5 empty] | CFIHOS-68000079 | FR14;FR79 | STANDARD | 2021-09-28T10:33:31.081Z | 2023-02-14T00:11:06.475Z
steam turbine type | Steam turbine type | [5 empty] | CFIHOS-68000080 | FR14;FR79 | STANDARD | 2021-09-28T10:33:31.081Z | 2023-02-14T00:11:06.475Z
vertical pumps that cannot be tested as complete assemblies | Test procedure for vertical pumps that cannot be tested as a complete assembly is also be submitted with proposal. | [5 empty] | CFIHOS-68000081 | FR14;FR74 | STANDARD | 2021-09-28T10:33:31.081Z | 2021-09-28T10:33:31.081Z
to be provided motors for single-speed use with a rated power output ≥100 kW. | To be provided motors for single-speed use with a rated power output ≥100 kW. | [5 empty] | CFIHOS-68000082 | FR14;FR74;FR79 | STANDARD | 2021-09-28T10:33:31.081Z | 2023-02-14T00:11:06.475Z
vessel category | Vessel category | [5 empty] | CFIHOS-68000083 | FR14;FR79 | STANDARD | 2021-09-28T10:33:31.081Z | 2023-02-14T00:11:06.475Z
voltage AC | Voltage AC | [5 empty] | CFIHOS-68000084 | FR14;FR74;FR79 | STANDARD | 2021-09-28T10:33:31.081Z | 2023-02-14T00:11:06.475Z
voltage AC~DC | Voltage AC~DC | [5 empty] | CFIHOS-68000085 | FR14;FR79 | STANDARD | 2021-09-28T10:33:31.081Z | 2023-02-14T00:16:40.521Z
when rotor-dynamic design of complete coupled train is not proven. Not applicable for CAS 'level D'. | When rotor-dynamic design of complete coupled train is not proven. Not applicable for CAS 'level D'. | [5 empty] | CFIHOS-68000086 | FR14;FR79 | STANDARD | 2021-09-28T10:33:31.081Z | 2023-02-14T00:21:01.071Z
when the rotor-dynamic design of compressor is not proven. Not applicable for CAS 'level D'. | When the rotor-dynamic design of compressor is not proven. Not applicable for CAS 'level D'. | [5 empty] | CFIHOS-68000087 | FR14;FR79 | STANDARD | 2021-09-28T10:33:31.081Z | 2023-02-14T00:19:25.341Z
where class or regional certification is included in scope | Where class or regional certification is included in scope | [5 empty] | CFIHOS-68000088 | FR14;FR79 | STANDARD | 2021-09-28T10:33:31.081Z | 2023-02-14T00:11:06.475Z
where IEDs are included in scope | Where IEDs are included in scope | [5 empty] | CFIHOS-68000089 | FR14;FR79 | STANDARD | 2021-09-28T10:33:31.081Z | 2023-02-14T00:11:06.475Z
where IEDs included in scope | Where IEDs included in scope | [5 empty] | CFIHOS-68000090 | FR14;FR79 | STANDARD | 2021-09-28T10:33:31.081Z | 2023-02-14T00:11:06.475Z
where IEDs included in scope with IEC 61850 interface to remote systems | Where IEDs included in scope with IEC 61850 interface to remote systems | [5 empty] | CFIHOS-68000091 | FR14;FR79 | STANDARD | 2021-09-28T10:33:31.081Z | 2023-02-14T00:11:06.475Z
where purchaser cable terminations are required in addition to that of the line conductors. | Where purchaser cable terminations are required in addition to that of the line conductors. | [5 empty] | CFIHOS-68000092 | FR14;FR79 | STANDARD | 2021-09-28T10:33:31.081Z | 2023-02-14T00:11:06.475Z
where purchaser confirms the motor is converter-fed. | Where purchaser confirms the motor is converter-fed. | [5 empty] | CFIHOS-68000093 | FR14;FR74;FR79 | STANDARD | 2021-09-28T10:33:31.081Z | 2023-02-14T00:11:06.475Z
where SIL performance requirements are included in scope | Where SIL performance requirements are included in scope | [5 empty] | CFIHOS-68000094 | FR14;FR79 | STANDARD | 2021-09-28T10:33:31.081Z | 2023-02-14T00:11:06.475Z
preliminary dimensions and layouts required | Yes, for preliminary check of dimension and layout (useful for layout study by plant layout engineer) | [5 empty] | CFIHOS-68000095 | FR14;FR74;FR79 | STANDARD | 2021-09-28T10:33:31.081Z | 2023-02-14T00:11:06.475Z
alternating current | [6 empty] | CFIHOS-68000318 | FR14;FR74 | STANDARD | 2021-09-28T10:33:31.081Z | 2021-09-28T10:33:31.081Z

## application condition group
application condition group code | application condition group description | CFIHOS unique id | change request number | status | created date | modified date | terminated date
IOGP S-560:2016 | Conditions defined in IOGP S-560 for switchgear and controlgear included in scope | CFIHOS-68000096 | FR14 | STANDARD | 2021-09-28T16:23:26.357Z | 2021-09-28T16:23:26.357Z
IOGP S-562:2019 | Conditions defined in IOGP S-562 for ball valves included in scope | CFIHOS-68000097 | FR14 | STANDARD | 2021-09-28T16:23:26.357Z | 2021-09-28T16:23:26.357Z
IOGP S-620:2018 | Conditions defined in IOGP S-620 for switchgear and controlgear included in scope | CFIHOS-68000098 | FR14 | STANDARD | 2021-09-28T16:23:26.357Z | 2021-09-28T16:23:26.357Z
IOGP S-703:2020 | Conditions defined in IOGP S-703 for motors included in scope | CFIHOS-68000099 | FR14 | STANDARD | 2021-09-28T16:23:26.357Z | 2021-09-28T16:23:26.357Z
IOGP S-719:2020 | Conditions defined in IOGP S-719 for water mist fire protection systems included in scope | CFIHOS-68000100 | FR14;FR79 | STANDARD | 2021-09-28T16:23:26.357Z | 2023-02-14T00:25:36.058Z

## application condition group mem
application condition group code | application condition code | application condition group code CFIHOS unique id | application condition code CFIHOS unique id | change request number | status | created date | modified date | terminated date
IOGP S-560:2016 | assemblies designed for supply nominal frequency not exceeding 1 000 Hz | CFIHOS-68000096 | CFIHOS-68000012 | FR14 | STANDARD | 2021-09-28T16:23:52.716Z | 2021-09-29T16:34:34.761Z
IOGP S-560:2016 | assemblies for which the rated voltage does not exceed 1 000 V AC | CFIHOS-68000096 | CFIHOS-68000013 | FR14 | STANDARD | 2021-09-28T16:23:52.716Z | 2021-09-28T16:23:52.716Z
IOGP S-560:2016 | assemblies for which the rated voltage does not exceed 1 500 V DC | CFIHOS-68000096 | CFIHOS-68000014 | FR14 | STANDARD | 2021-09-28T16:23:52.716Z | 2021-09-28T16:23:52.716Z
IOGP S-560:2016 | assemblies intended for indoor and outdoor applications | CFIHOS-68000096 | CFIHOS-68000015 | FR14 | STANDARD | 2021-09-28T16:23:52.716Z | 2021-09-28T16:23:52.716Z
IOGP S-560:2016 | assemblies for generation and transmission of electricity or control of electrical consumers | CFIHOS-68000096 | CFIHOS-68000016 | FR14 | STANDARD | 2021-09-28T16:23:52.716Z | 2021-10-14T15:18:13.821Z
IOGP S-560:2016 | stationary or movable assemblies with or without an enclosure | CFIHOS-68000096 | CFIHOS-68000078 | FR14 | STANDARD | 2021-09-28T16:23:52.716Z | 2021-09-28T16:23:52.716Z
IOGP S-620:2018 | assemblies intended for indoor and outdoor applications | CFIHOS-68000098 | CFIHOS-68000015 | FR14 | STANDARD | 2021-09-28T16:23:52.716Z | 2021-09-28T16:23:52.716Z
IOGP S-620:2018 | rated voltages above 1 kV | CFIHOS-68000098 | CFIHOS-68000065 | FR14 | STANDARD | 2021-09-28T16:23:52.716Z | 2021-09-28T16:23:52.716Z
IOGP S-620:2018 | rated voltages up to and including 52 kV | CFIHOS-68000098 | CFIHOS-68000066 | FR14 | STANDARD | 2021-09-28T16:23:52.716Z | 2021-09-28T16:23:52.716Z
IOGP S-620:2018 | service frequencies up to and including 60 Hz | CFIHOS-68000098 | CFIHOS-68000077 | FR14 | STANDARD | 2021-09-28T16:23:52.716Z | 2021-09-28T16:23:52.716Z
IOGP S-620:2018 | alternating current | CFIHOS-68000098 | CFIHOS-68000318 | FR14 | STANDARD | 2021-09-28T16:23:52.716Z | 2021-09-28T16:23:52.716Z
IOGP S-703:2020 | are air cooled | CFIHOS-68000099 | CFIHOS-68000010 | FR14 | STANDARD | 2021-09-28T16:23:52.716Z | 2021-09-28T16:23:52.716Z
IOGP S-703:2020 | are for single speed use | CFIHOS-68000099 | CFIHOS-68000011 | FR14 | STANDARD | 2021-09-28T16:23:52.716Z | 2021-09-28T16:23:52.716Z
IOGP S-703:2020 | have 2, 4, 6 or 8 poles | CFIHOS-68000099 | CFIHOS-68000029 | FR14 | STANDARD | 2021-09-28T16:23:52.716Z | 2021-09-28T16:23:52.716Z
IOGP S-703:2020 | have a rated power from 0.12 kW to 500 kW | CFIHOS-68000099 | CFIHOS-68000030 | FR14 | STANDARD | 2021-09-28T16:23:52.716Z | 2021-09-28T16:23:52.716Z
IOGP S-703:2020 | have a rated voltage above 50 V upto 1 kV | CFIHOS-68000099 | CFIHOS-68000031 | FR14 | STANDARD | 2021-09-28T16:23:52.716Z | 2021-09-28T16:23:52.716Z
IOGP S-703:2020 | voltage AC | CFIHOS-68000099 | CFIHOS-68000084 | FR14 | STANDARD | 2021-09-28T16:23:52.716Z | 2021-09-28T16:23:52.716Z
IOGP S-703:2020 | where purchaser confirms the motor is converter-fed. | CFIHOS-68000099 | CFIHOS-68000093 | FR14 | STANDARD | 2021-09-28T16:23:52.716Z | 2021-09-28T16:23:52.716Z

## CFIHOS object equivalent mappin
coding source code | CFIHOS unique id | CFIHOS code equivalent value | created date | modified date | terminated date | status | change request number
POSC CAESAR | CFIHOS-20000001 | RDS2227295 | 2021-10-20T09:33:09.158Z | 2021-10-20T09:33:09.158Z |  | STANDARD | FR37
POSC CAESAR | CFIHOS-20000002 | RDS2226702 | 2021-10-20T09:33:09.158Z | 2021-10-20T09:33:09.158Z |  | STANDARD | FR37
POSC CAESAR | CFIHOS-20000003 | RDS2227222 | 2021-10-20T09:33:09.158Z | 2021-10-20T09:33:09.158Z |  | STANDARD | FR37
POSC CAESAR | CFIHOS-20000004 | RDS2227248 | 2021-10-20T09:33:09.158Z | 2021-10-20T09:33:09.158Z |  | STANDARD | FR37
POSC CAESAR | CFIHOS-20000005 | RDS2226705 | 2021-10-20T09:33:09.158Z | 2021-10-20T09:33:09.158Z |  | STANDARD | FR37
POSC CAESAR | CFIHOS-20000006 | RDS2227288 | 2021-10-20T09:33:09.158Z | 2021-10-20T09:33:09.158Z |  | STANDARD | FR37
POSC CAESAR | CFIHOS-20000007 | RDS2226708 | 2021-10-20T09:33:09.158Z | 2021-10-20T09:33:09.158Z |  | STANDARD | FR37
POSC CAESAR | CFIHOS-20000008 | RDS2227228 | 2021-10-20T09:33:09.158Z | 2021-10-20T09:33:09.158Z |  | STANDARD | FR37
POSC CAESAR | CFIHOS-20000009 | RDS2227225 | 2021-10-20T09:33:09.158Z | 2021-10-20T09:33:09.158Z |  | STANDARD | FR37
POSC CAESAR | CFIHOS-20000010 | RDS2227232 | 2021-10-20T09:33:09.158Z | 2021-10-20T09:33:09.158Z |  | STANDARD | FR37
POSC CAESAR | CFIHOS-20000011 | RDS2227252 | 2021-10-20T09:33:09.158Z | 2021-10-20T09:33:09.158Z |  | STANDARD | FR37
POSC CAESAR | CFIHOS-20000012 | RDS2226712 | 2021-10-20T09:33:09.158Z | 2021-10-20T09:33:09.158Z |  | STANDARD | FR37
POSC CAESAR | CFIHOS-20000013 | RDS2226715 | 2021-10-20T09:33:09.158Z | 2021-10-20T09:33:09.158Z |  | STANDARD | FR37
POSC CAESAR | CFIHOS-20000014 | RDS2226718 | 2021-10-20T09:33:09.158Z | 2021-10-20T09:33:09.158Z |  | STANDARD | FR37
POSC CAESAR | CFIHOS-20000015 | RDS2227265 | 2021-10-20T09:33:09.158Z | 2021-10-20T09:33:09.158Z |  | STANDARD | FR37
POSC CAESAR | CFIHOS-20000016 | RDS2227258 | 2021-10-20T09:33:09.158Z | 2021-10-20T09:33:09.158Z |  | STANDARD | FR37
POSC CAESAR | CFIHOS-20000017 | RDS2227262 | 2021-10-20T09:33:09.158Z | 2021-10-20T09:33:09.158Z |  | STANDARD | FR37
POSC CAESAR | CFIHOS-20000018 | RDS2226722 | 2021-10-20T09:33:09.158Z | 2021-10-20T09:33:09.158Z |  | STANDARD | FR37
POSC CAESAR | CFIHOS-20000019 | RDS2226725 | 2021-10-20T09:33:09.158Z | 2021-10-20T09:33:09.158Z |  | STANDARD | FR37
POSC CAESAR | CFIHOS-20000020 | RDS2226728 | 2021-10-20T09:33:09.158Z | 2021-10-20T09:33:09.158Z |  | STANDARD | FR37
POSC CAESAR | CFIHOS-20000021 | RDS2226732 | 2021-10-20T09:33:09.158Z | 2021-10-20T09:33:09.158Z |  | STANDARD | FR37
POSC CAESAR | CFIHOS-20000022 | RDS2226735 | 2021-10-20T09:33:09.158Z | 2021-10-20T09:33:09.158Z |  | STANDARD | FR37
POSC CAESAR | CFIHOS-20000023 | RDS2226738 | 2021-10-20T09:33:09.158Z | 2021-10-20T09:33:09.158Z |  | STANDARD | FR37
POSC CAESAR | CFIHOS-20000024 | RDS2224671 | 2021-10-20T09:33:09.158Z | 2021-10-20T09:33:09.158Z |  | STANDARD | FR37
POSC CAESAR | CFIHOS-20000025 | RDS2227272 | 2021-10-20T09:33:09.158Z | 2021-10-20T09:33:09.158Z |  | STANDARD | FR37
POSC CAESAR | CFIHOS-20000026 | RDS2227278 | 2021-10-20T09:33:09.158Z | 2021-10-20T09:33:09.158Z |  | STANDARD | FR37
POSC CAESAR | CFIHOS-20000027 | RDS2227282 | 2021-10-20T09:33:09.158Z | 2021-10-20T09:33:09.158Z |  | STANDARD | FR37
POSC CAESAR | CFIHOS-20000028 | RDS2226745 | 2021-10-20T09:33:09.158Z | 2021-10-20T09:33:09.158Z |  | STANDARD | FR37
POSC CAESAR | CFIHOS-20000029 | RDS2227268 | 2021-10-20T09:33:09.158Z | 2021-10-20T09:33:09.158Z |  | STANDARD | FR37
POSC CAESAR | CFIHOS-20000030 | RDS2227292 | 2021-10-20T09:33:09.158Z | 2021-10-20T09:33:09.158Z |  | STANDARD | FR37
POSC CAESAR | CFIHOS-20000031 | RDS2226758 | 2021-10-20T09:33:09.158Z | 2021-10-20T09:33:09.158Z |  | STANDARD | FR37
POSC CAESAR | CFIHOS-20000032 | RDS2226762 | 2021-10-20T09:33:09.158Z | 2021-10-20T09:33:09.158Z |  | STANDARD | FR37
POSC CAESAR | CFIHOS-20000033 | RDS2224674 | 2021-10-20T09:33:09.158Z | 2021-10-20T09:33:09.158Z |  | STANDARD | FR37
POSC CAESAR | CFIHOS-20000043 | RDS2224677 | 2021-10-20T09:33:09.158Z | 2021-10-20T09:33:09.158Z |  | STANDARD | FR37
POSC CAESAR | CFIHOS-30000001 | RDS1324408031 | 2021-10-20T09:33:09.158Z | 2021-10-20T09:33:09.158Z |  | STANDARD | FR37
POSC CAESAR | CFIHOS-30000002 | RDS16236439 | 2021-10-20T09:33:09.158Z | 2021-10-20T09:33:09.158Z |  | STANDARD | FR37
STEPLIB | CFIHOS-30000002 | 670171 | 2021-10-20T09:33:09.158Z | 2021-10-20T09:33:09.158Z |  | STANDARD | FR37
POSC CAESAR | CFIHOS-30000003 | RDS6712331 | 2021-10-20T09:33:09.158Z | 2021-10-20T09:33:09.158Z |  | STANDARD | FR37
POSC CAESAR | CFIHOS-30000005 | RDS621044 | 2021-10-20T09:33:09.158Z | 2021-10-20T09:33:09.158Z |  | STANDARD | FR37
POSC CAESAR | CFIHOS-30000006 | RDS289304 | 2021-10-20T09:33:09.158Z | 2021-10-20T09:33:09.158Z |  | STANDARD | FR37
STEPLIB | CFIHOS-30000006 | 40017 | 2021-10-20T09:33:09.158Z | 2021-10-20T09:33:09.158Z |  | STANDARD | FR37
POSC CAESAR | CFIHOS-30000007 | RDS485369 | 2021-10-20T09:33:09.158Z | 2021-10-20T09:33:09.158Z |  | STANDARD | FR37
STEPLIB | CFIHOS-30000007 | 70037 | 2021-10-20T09:33:09.158Z | 2021-10-20T09:33:09.158Z |  | STANDARD | FR37
POSC CAESAR | CFIHOS-30000008 | RDS286244 | 2021-10-20T09:33:09.158Z | 2021-10-20T09:33:09.158Z |  | STANDARD | FR37
POSC CAESAR | CFIHOS-30000010 | RDS1011374 | 2021-10-20T09:33:09.158Z | 2021-10-20T09:33:09.158Z |  | STANDARD | FR37
STEPLIB | CFIHOS-30000010 | 71262 | 2021-10-20T09:33:09.158Z | 2021-10-20T09:33:09.158Z |  | STANDARD | FR37
POSC CAESAR | CFIHOS-30000011 | RDS11526424 | 2021-10-20T09:33:09.158Z | 2021-10-20T09:33:09.158Z |  | STANDARD | FR37
STEPLIB | CFIHOS-30000011 | 670024 | 2021-10-20T09:33:09.158Z | 2021-10-20T09:33:09.158Z |  | STANDARD | FR37
POSC CAESAR | CFIHOS-30000012 | RDS1300003161 | 2021-10-20T09:33:09.158Z | 2021-10-20T09:33:09.158Z |  | STANDARD | FR37
POSC CAESAR | CFIHOS-30000013 | RDS5799410 | 2021-10-20T09:33:09.158Z | 2021-10-20T09:33:09.158Z |  | STANDARD | FR37
STEPLIB | CFIHOS-30000014 | 40029 | 2021-10-20T09:33:09.158Z | 2021-10-20T09:33:09.158Z |  | STANDARD | FR37
POSC CAESAR | CFIHOS-30000016 | RDS1324266341 | 2021-10-20T09:33:09.158Z | 2021-10-20T09:33:09.158Z |  | STANDARD | FR37
STEPLIB | CFIHOS-30000016 | 10421 | 2021-10-20T09:33:09.158Z | 2021-10-20T09:33:09.158Z |  | STANDARD | FR37
STEPLIB | CFIHOS-30000019 | 70044 | 2021-10-20T09:33:09.158Z | 2021-10-20T09:33:09.158Z |  | STANDARD | FR37
POSC CAESAR | CFIHOS-30000021 | RDS1455523211 | 2021-10-20T09:33:09.158Z | 2021-10-20T09:33:09.158Z |  | STANDARD | FR37
POSC CAESAR | CFIHOS-30000022 | RDS5773641 | 2021-10-20T09:33:09.158Z | 2021-10-20T09:33:09.158Z |  | STANDARD | FR37
POSC CAESAR | CFIHOS-30000023 | RDS613394 | 2021-10-20T09:33:09.158Z | 2021-10-20T09:33:09.158Z |  | STANDARD | FR37
POSC CAESAR | CFIHOS-30000026 | RDS297764 | 2021-10-20T09:33:09.158Z | 2021-10-20T09:33:09.158Z |  | STANDARD | FR37
POSC CAESAR | CFIHOS-30000030 | RDS298079 | 2021-10-20T09:33:09.158Z | 2021-10-20T09:33:09.158Z |  | STANDARD | FR37
STEPLIB | CFIHOS-30000030 | 70095 | 2021-10-20T09:33:09.158Z | 2021-10-20T09:33:09.158Z |  | STANDARD | FR37
STEPLIB | CFIHOS-30000034 | 71280 | 2021-10-20T09:33:09.158Z | 2021-10-20T09:33:09.158Z |  | STANDARD | FR37
STEPLIB | CFIHOS-30000035 | 71227 | 2021-10-20T09:33:09.158Z | 2021-10-20T09:33:09.158Z |  | STANDARD | FR37
POSC CAESAR | CFIHOS-30000037 | RDS7038826 | 2021-10-20T09:33:09.158Z | 2021-10-20T09:33:09.158Z |  | STANDARD | FR37
POSC CAESAR | CFIHOS-30000038 | RDS299519 | 2021-10-20T09:33:09.158Z | 2021-10-20T09:33:09.158Z |  | STANDARD | FR37
POSC CAESAR | CFIHOS-30000039 | RDS5036404627 | 2021-10-20T09:33:09.158Z | 2021-10-20T09:33:09.158Z |  | STANDARD | FR37
STEPLIB | CFIHOS-30000039 | 250150 | 2021-10-20T09:33:09.158Z | 2021-10-20T09:33:09.158Z |  | STANDARD | FR37
POSC CAESAR | CFIHOS-30000042 | RDS403501741 | 2021-10-20T09:33:09.158Z | 2021-10-20T09:33:09.158Z |  | STANDARD | FR37
STEPLIB | CFIHOS-30000042 | 130111 | 2021-10-20T09:33:09.158Z | 2021-10-20T09:33:09.158Z |  | STANDARD | FR37
POSC CAESAR | CFIHOS-30000043 | RDS300374 | 2021-10-20T09:33:09.158Z | 2021-10-20T09:33:09.158Z |  | STANDARD | FR37
STEPLIB | CFIHOS-30000043 | 10264 | 2021-10-20T09:33:09.158Z | 2021-10-20T09:33:09.158Z |  | STANDARD | FR37
POSC CAESAR | CFIHOS-30000044 | RDS300509 | 2021-10-20T09:33:09.158Z | 2021-10-20T09:33:09.158Z |  | STANDARD | FR37
STEPLIB | CFIHOS-30000044 | 400071 | 2021-10-20T09:33:09.158Z | 2021-10-20T09:33:09.158Z |  | STANDARD | FR37
STEPLIB | CFIHOS-30000046 | 71329 | 2021-10-20T09:33:09.158Z | 2021-10-20T09:33:09.158Z |  | STANDARD | FR37
STEPLIB | CFIHOS-30000047 | 40059 | 2021-10-20T09:33:09.158Z | 2021-10-20T09:33:09.158Z |  | STANDARD | FR37
POSC CAESAR | CFIHOS-30000048 | RDS1298392011 | 2021-10-20T09:33:09.158Z | 2021-10-20T09:33:09.158Z |  | STANDARD | FR37
POSC CAESAR | CFIHOS-30000049 | RDS414314 | 2021-10-20T09:33:09.158Z | 2021-10-20T09:33:09.158Z |  | STANDARD | FR37
POSC CAESAR | CFIHOS-30000050 | RDS1066619141 | 2021-10-20T09:33:09.158Z | 2021-10-20T09:33:09.158Z |  | STANDARD | FR37
POSC CAESAR | CFIHOS-30000052 | RDS301094 | 2021-10-20T09:33:09.158Z | 2021-10-20T09:33:09.158Z |  | STANDARD | FR37
POSC CAESAR | CFIHOS-30000053 | RDS14069845 | 2021-10-20T09:33:09.158Z | 2021-10-20T09:33:09.158Z |  | STANDARD | FR37
STEPLIB | CFIHOS-30000053 | 100052 | 2021-10-20T09:33:09.158Z | 2021-10-20T09:33:09.158Z |  | STANDARD | FR37
POSC CAESAR | CFIHOS-30000054 | RDS485549 | 2021-10-20T09:33:09.158Z | 2021-10-20T09:33:09.158Z |  | STANDARD | FR37
POSC CAESAR | CFIHOS-30000055 | RDS648539 | 2021-10-20T09:33:09.158Z | 2021-10-20T09:33:09.158Z |  | STANDARD | FR37
POSC CAESAR | CFIHOS-30000056 | RDS1325028651 | 2021-10-20T09:33:09.158Z | 2021-10-20T09:33:09.158Z |  | STANDARD | FR37
STEPLIB | CFIHOS-30000056 | 10174 | 2021-10-20T09:33:09.158Z | 2021-10-20T09:33:09.158Z |  | STANDARD | FR37
POSC CAESAR | CFIHOS-30000058 | RDS1330277141 | 2021-10-20T09:33:09.158Z | 2021-10-20T09:33:09.158Z |  | STANDARD | FR37
STEPLIB | CFIHOS-30000058 | 100426 | 2021-10-20T09:33:09.158Z | 2021-10-20T09:33:09.158Z |  | STANDARD | FR37
POSC CAESAR | CFIHOS-30000059 | RDS5785782 | 2021-10-20T09:33:09.158Z | 2021-10-20T09:33:09.158Z |  | STANDARD | FR37
STEPLIB | CFIHOS-30000059 | 520376 | 2021-10-20T09:33:09.158Z | 2021-10-20T09:33:09.158Z |  | STANDARD | FR37
POSC CAESAR | CFIHOS-30000063 | RDS7208926 | 2021-10-20T09:33:09.158Z | 2021-10-20T09:33:09.158Z |  | STANDARD | FR37
POSC CAESAR | CFIHOS-30000067 | RDS487624691 | 2021-10-20T09:33:09.158Z | 2021-10-20T09:33:09.158Z |  | STANDARD | FR37
STEPLIB | CFIHOS-30000067 | 40079 | 2021-10-20T09:33:09.158Z | 2021-10-20T09:33:09.158Z |  | STANDARD | FR37
STEPLIB | CFIHOS-30000068 | 71212 | 2021-10-20T09:33:09.158Z | 2021-10-20T09:33:09.158Z |  | STANDARD | FR37
POSC CAESAR | CFIHOS-30000070 | RDS6689917 | 2021-10-20T09:33:09.158Z | 2021-10-20T09:33:09.158Z |  | STANDARD | FR37
STEPLIB | CFIHOS-30000070 | 10025 | 2021-10-20T09:33:09.158Z | 2021-10-20T09:33:09.158Z |  | STANDARD | FR37
STEPLIB | CFIHOS-30000071 | 40081 | 2021-10-20T09:33:09.158Z | 2021-10-20T09:33:09.158Z |  | STANDARD | FR37
POSC CAESAR | CFIHOS-30000072 | RDS5855546 | 2021-10-20T09:33:09.158Z | 2021-10-20T09:33:09.158Z |  | STANDARD | FR37
STEPLIB | CFIHOS-30000073 | 70728 | 2021-10-20T09:33:09.158Z | 2021-10-20T09:33:09.158Z |  | STANDARD | FR37
POSC CAESAR | CFIHOS-30000074 | RDS850679 | 2021-10-20T09:33:09.158Z | 2021-10-20T09:33:09.158Z |  | STANDARD | FR37
POSC CAESAR | CFIHOS-30000078 | RDS477314 | 2021-10-20T09:33:09.158Z | 2021-10-20T09:33:09.158Z |  | STANDARD | FR37
STEPLIB | CFIHOS-30000078 | 10281 | 2021-10-20T09:33:09.158Z | 2021-10-20T09:33:09.158Z |  | STANDARD | FR37
POSC CAESAR | CFIHOS-30000079 | RDS7038956 | 2021-10-20T09:33:09.158Z | 2021-10-20T09:33:09.158Z |  | STANDARD | FR37
POSC CAESAR | CFIHOS-30000080 | RDS12195576 | 2021-10-20T09:33:09.158Z | 2021-10-20T09:33:09.158Z |  | STANDARD | FR37
STEPLIB | CFIHOS-30000081 | 490307 | 2021-10-20T09:33:09.158Z | 2021-10-20T09:33:09.158Z |  | STANDARD | FR37
POSC CAESAR | CFIHOS-30000085 | RDS302174 | 2021-10-20T09:33:09.158Z | 2021-10-20T09:33:09.158Z |  | STANDARD | FR37
STEPLIB | CFIHOS-30000085 | 10177 | 2021-10-20T09:33:09.158Z | 2021-10-20T09:33:09.158Z |  | STANDARD | FR37
POSC CAESAR | CFIHOS-30000086 | RDS304514 | 2021-10-20T09:33:09.158Z | 2021-10-20T09:33:09.158Z |  | STANDARD | FR37
STEPLIB | CFIHOS-30000086 | 10381 | 2021-10-20T09:33:09.158Z | 2021-10-20T09:33:09.158Z |  | STANDARD | FR37
POSC CAESAR | CFIHOS-30000087 | RDS477404 | 2021-10-20T09:33:09.158Z | 2021-10-20T09:33:09.158Z |  | STANDARD | FR37
POSC CAESAR | CFIHOS-30000088 | RDS880469 | 2021-10-20T09:33:09.158Z | 2021-10-20T09:33:09.158Z |  | STANDARD | FR37
STEPLIB | CFIHOS-30000088 | 70176 | 2021-10-20T09:33:09.158Z | 2021-10-20T09:33:09.158Z |  | STANDARD | FR37
POSC CAESAR | CFIHOS-30000089 | RDS16760820 | 2021-10-20T09:33:09.158Z | 2021-10-20T09:33:09.158Z |  | STANDARD | FR37
POSC CAESAR | CFIHOS-30000090 | RDS5800917 | 2021-10-20T09:33:09.158Z | 2021-10-20T09:33:09.158Z |  | STANDARD | FR37
POSC CAESAR | CFIHOS-30000094 | RDS672897771 | 2021-10-20T09:33:09.158Z | 2021-10-20T09:33:09.158Z |  | STANDARD | FR37
STEPLIB | CFIHOS-30000094 | 100225 | 2021-10-20T09:33:09.158Z | 2021-10-20T09:33:09.158Z |  | STANDARD | FR37
STEPLIB | CFIHOS-30000098 | 70202 | 2021-10-20T09:33:09.158Z | 2021-10-20T09:33:09.158Z |  | STANDARD | FR37
POSC CAESAR | CFIHOS-30000099 | RDS290249 | 2021-10-20T09:33:09.158Z | 2021-10-20T09:33:09.158Z |  | STANDARD | FR37
STEPLIB | CFIHOS-30000099 | 70239 | 2021-10-20T09:33:09.158Z | 2021-10-20T09:33:09.158Z |  | STANDARD | FR37
STEPLIB | CFIHOS-30000100 | 70562 | 2021-10-20T09:33:09.158Z | 2021-10-20T09:33:09.158Z |  | STANDARD | FR37
POSC CAESAR | CFIHOS-30000102 | RDS16045622 | 2021-10-20T09:33:09.158Z | 2021-10-20T09:33:09.158Z |  | STANDARD | FR37
STEPLIB | CFIHOS-30000102 | 130959 | 2021-10-20T09:33:09.158Z | 2021-10-20T09:33:09.158Z |  | STANDARD | FR37
POSC CAESAR | CFIHOS-30000104 | RDS414134 | 2021-10-20T09:33:09.158Z | 2021-10-20T09:33:09.158Z |  | STANDARD | FR37
STEPLIB | CFIHOS-30000105 | 70368 | 2021-10-20T09:33:09.158Z | 2021-10-20T09:33:09.158Z |  | STANDARD | FR37
ISO 15926 part4 | CFIHOS-30000106 | 4238 | 2021-10-20T09:33:09.158Z | 2021-10-20T09:33:09.158Z |  | STANDARD | FR37
POSC CAESAR | CFIHOS-30000106 | RDS624014 | 2021-10-20T09:33:09.158Z | 2021-10-20T09:33:09.158Z |  | STANDARD | FR37
STEPLIB | CFIHOS-30000106 | 70018 | 2021-10-20T09:33:09.158Z | 2021-10-20T09:33:09.158Z |  | STANDARD | FR37
POSC CAESAR | CFIHOS-30000110 | RDS414584 | 2021-10-20T09:33:09.158Z | 2021-10-20T09:33:09.158Z |  | STANDARD | FR37
STEPLIB | CFIHOS-30000110 | 131812 | 2021-10-20T09:33:09.158Z | 2021-10-20T09:33:09.158Z |  | STANDARD | FR37
STEPLIB | CFIHOS-30000111 | 40095 | 2021-10-20T09:33:09.158Z | 2021-10-20T09:33:09.158Z |  | STANDARD | FR37
POSC CAESAR | CFIHOS-30000112 | RDS1299805331 | 2021-10-20T09:33:09.158Z | 2021-10-20T09:33:09.158Z |  | STANDARD | FR37
POSC CAESAR | CFIHOS-30000114 | RDS648359 | 2021-10-20T09:33:09.158Z | 2021-10-20T09:33:09.158Z |  | STANDARD | FR37
POSC CAESAR | CFIHOS-30000115 | RDS7065039 | 2021-10-20T09:33:09.158Z | 2021-10-20T09:33:09.158Z |  | STANDARD | FR37
POSC CAESAR | CFIHOS-30000116 | RDS13601560 | 2021-10-20T09:33:09.158Z | 2021-10-20T09:33:09.158Z |  | STANDARD | FR37
POSC CAESAR | CFIHOS-30000117 | RDS5778110 | 2021-10-20T09:33:09.158Z | 2021-10-20T09:33:09.158Z |  | STANDARD | FR37
POSC CAESAR | CFIHOS-30000119 | RDS280034 | 2021-10-20T09:33:09.158Z | 2021-10-20T09:33:09.158Z |  | STANDARD | FR37
STEPLIB | CFIHOS-30000119 | 10162 | 2021-10-20T09:33:09.158Z | 2021-10-20T09:33:09.158Z |  | STANDARD | FR37
POSC CAESAR | CFIHOS-30000123 | RDS5770253 | 2021-10-20T09:33:09.158Z | 2021-10-20T09:33:09.158Z |  | STANDARD | FR37
STEPLIB | CFIHOS-30000123 | 71009 | 2021-10-20T09:33:09.158Z | 2021-10-20T09:33:09.158Z |  | STANDARD | FR37
POSC CAESAR | CFIHOS-30000125 | RDS477359 | 2021-10-20T09:33:09.158Z | 2021-10-20T09:33:09.158Z |  | STANDARD | FR37
STEPLIB | CFIHOS-30000125 | 100311 | 2021-10-20T09:33:09.158Z | 2021-10-20T09:33:09.158Z |  | STANDARD | FR37
POSC CAESAR | CFIHOS-30000127 | RDS7057701 | 2021-10-20T09:33:09.158Z | 2021-10-20T09:33:09.158Z |  | STANDARD | FR37
ISO 15926 part4 | CFIHOS-30000128 | 3057 | 2021-10-20T09:33:09.158Z | 2021-10-20T09:33:09.158Z |  | STANDARD | FR37
POSC CAESAR | CFIHOS-30000128 | RDS418499 | 2021-10-20T09:33:09.158Z | 2021-10-20T09:33:09.158Z |  | STANDARD | FR37
STEPLIB | CFIHOS-30000128 | 70247 | 2021-10-20T09:33:09.158Z | 2021-10-20T09:33:09.158Z |  | STANDARD | FR37
STEPLIB | CFIHOS-30000129 | 790449 | 2021-10-20T09:33:09.158Z | 2021-10-20T09:33:09.158Z |  | STANDARD | FR37
STEPLIB | CFIHOS-30000130 | 40735 | 2021-10-20T09:33:09.158Z | 2021-10-20T09:33:09.158Z |  | STANDARD | FR37
POSC CAESAR | CFIHOS-30000131 | RDS11159754 | 2021-10-20T09:33:09.158Z | 2021-10-20T09:33:09.158Z |  | STANDARD | FR37
STEPLIB | CFIHOS-30000131 | 340052 | 2021-10-20T09:33:09.158Z | 2021-10-20T09:33:09.158Z |  | STANDARD | FR37
STEPLIB | CFIHOS-30000132 | 70594 | 2021-10-20T09:33:09.158Z | 2021-10-20T09:33:09.158Z |  | STANDARD | FR37
STEPLIB | CFIHOS-30000135 | 70599 | 2021-10-20T09:33:09.158Z | 2021-10-20T09:33:09.158Z |  | STANDARD | FR37
STEPLIB | CFIHOS-30000136 | 10563 | 2021-10-20T09:33:09.158Z | 2021-10-20T09:33:09.158Z |  | STANDARD | FR37
POSC CAESAR | CFIHOS-30000138 | RDS6703279 | 2021-10-20T09:33:09.158Z | 2021-10-20T09:33:09.158Z |  | STANDARD | FR37
STEPLIB | CFIHOS-30000138 | 70602 | 2021-10-20T09:33:09.158Z | 2021-10-20T09:33:09.158Z |  | STANDARD | FR37
STEPLIB | CFIHOS-30000163 | 40122 | 2021-10-20T09:33:09.158Z | 2021-10-20T09:33:09.158Z |  | STANDARD | FR37
POSC CAESAR | CFIHOS-30000168 | RDS1300808591 | 2021-10-20T09:33:09.158Z | 2021-10-20T09:33:09.158Z |  | STANDARD | FR37
STEPLIB | CFIHOS-30000168 | 160089 | 2021-10-20T09:33:09.158Z | 2021-10-20T09:33:09.158Z |  | STANDARD | FR37
POSC CAESAR | CFIHOS-30000169 | RDS286154 | 2021-10-20T09:33:09.158Z | 2021-10-20T09:33:09.158Z |  | STANDARD | FR37
STEPLIB | CFIHOS-30000171 | 70616 | 2021-10-20T09:33:09.158Z | 2021-10-20T09:33:09.158Z |  | STANDARD | FR37
POSC CAESAR | CFIHOS-30000172 | RDS13600580 | 2021-10-20T09:33:09.158Z | 2021-10-20T09:33:09.158Z |  | STANDARD | FR37
POSC CAESAR | CFIHOS-30000175 | RDS414899 | 2021-10-20T09:33:09.158Z | 2021-10-20T09:33:09.158Z |  | STANDARD | FR37
STEPLIB | CFIHOS-30000175 | 10439 | 2021-10-20T09:33:09.158Z | 2021-10-20T09:33:09.158Z |  | STANDARD | FR37
POSC CAESAR | CFIHOS-30000176 | RDS16556388 | 2021-10-20T09:33:09.158Z | 2021-10-20T09:33:09.158Z |  | STANDARD | FR37
POSC CAESAR | CFIHOS-30000177 | RDS414854 | 2021-10-20T09:33:09.158Z | 2021-10-20T09:33:09.158Z |  | STANDARD | FR37
STEPLIB | CFIHOS-30000177 | 10359 | 2021-10-20T09:33:09.158Z | 2021-10-20T09:33:09.158Z |  | STANDARD | FR37
POSC CAESAR | CFIHOS-30000179 | RDS13027840 | 2021-10-20T09:33:09.158Z | 2021-10-20T09:33:09.158Z |  | STANDARD | FR37
POSC CAESAR | CFIHOS-30000180 | RDS499454 | 2021-10-20T09:33:09.158Z | 2021-10-20T09:33:09.158Z |  | STANDARD | FR37
STEPLIB | CFIHOS-30000180 | 10522 | 2021-10-20T09:33:09.158Z | 2021-10-20T09:33:09.158Z |  | STANDARD | FR37
STEPLIB | CFIHOS-30000182 | 10096 | 2021-10-20T09:33:09.158Z | 2021-10-20T09:33:09.158Z |  | STANDARD | FR37
STEPLIB | CFIHOS-30000184 | 370425 | 2021-10-20T09:33:09.158Z | 2021-10-20T09:33:09.158Z |  | STANDARD | FR37
POSC CAESAR | CFIHOS-30000189 | RDS276749 | 2021-10-20T09:33:09.158Z | 2021-10-20T09:33:09.158Z |  | STANDARD | FR37
POSC CAESAR | CFIHOS-30000191 | RDS1300133871 | 2021-10-20T09:33:09.158Z | 2021-10-20T09:33:09.158Z |  | STANDARD | FR37
STEPLIB | CFIHOS-30000191 | 370455 | 2021-10-20T09:33:09.158Z | 2021-10-20T09:33:09.158Z |  | STANDARD | FR37
POSC CAESAR | CFIHOS-30000199 | RDS1030004 | 2021-10-20T09:33:09.158Z | 2021-10-20T09:33:09.158Z |  | STANDARD | FR37
STEPLIB | CFIHOS-30000199 | 70347 | 2021-10-20T09:33:09.158Z | 2021-10-20T09:33:09.158Z |  | STANDARD | FR37
STEPLIB | CFIHOS-30000201 | 250350 | 2021-10-20T09:33:09.158Z | 2021-10-20T09:33:09.158Z |  | STANDARD | FR37
POSC CAESAR | CFIHOS-30000203 | RDS5768615 | 2021-10-20T09:33:09.158Z | 2021-10-20T09:33:09.158Z |  | STANDARD | FR37
STEPLIB | CFIHOS-30000204 | 70349 | 2021-10-20T09:33:09.158Z | 2021-10-20T09:33:09.158Z |  | STANDARD | FR37
STEPLIB | CFIHOS-30000205 | 70645 | 2021-10-20T09:33:09.158Z | 2021-10-20T09:33:09.158Z |  | STANDARD | FR37
STEPLIB | CFIHOS-30000206 | 71038 | 2021-10-20T09:33:09.158Z | 2021-10-20T09:33:09.158Z |  | STANDARD | FR37
POSC CAESAR | CFIHOS-30000208 | RDS818999 | 2021-10-20T09:33:09.158Z | 2021-10-20T09:33:09.158Z |  | STANDARD | FR37
STEPLIB | CFIHOS-30000210 | 40148 | 2021-10-20T09:33:09.158Z | 2021-10-20T09:33:09.158Z |  | STANDARD | FR37
STEPLIB | CFIHOS-30000218 | 40153 | 2021-10-20T09:33:09.158Z | 2021-10-20T09:33:09.158Z |  | STANDARD | FR37
POSC CAESAR | CFIHOS-30000221 | RDS1318386731 | 2021-10-20T09:33:09.158Z | 2021-10-20T09:33:09.158Z |  | STANDARD | FR37
STEPLIB | CFIHOS-30000224 | 71278 | 2021-10-20T09:33:09.158Z | 2021-10-20T09:33:09.158Z |  | STANDARD | FR37
POSC CAESAR | CFIHOS-30000226 | RDS11588455 | 2021-10-20T09:33:09.158Z | 2021-10-20T09:33:09.158Z |  | STANDARD | FR37
STEPLIB | CFIHOS-30000226 | 460012 | 2021-10-20T09:33:09.158Z | 2021-10-20T09:33:09.158Z |  | STANDARD | FR37
POSC CAESAR | CFIHOS-30000227 | RDS891494 | 2021-10-20T09:33:09.158Z | 2021-10-20T09:33:09.158Z |  | STANDARD | FR37
STEPLIB | CFIHOS-30000227 | 251516 | 2021-10-20T09:33:09.158Z | 2021-10-20T09:33:09.158Z |  | STANDARD | FR37
POSC CAESAR | CFIHOS-30000228 | RDS310679 | 2021-10-20T09:33:09.158Z | 2021-10-20T09:33:09.158Z |  | STANDARD | FR37
POSC CAESAR | CFIHOS-30000232 | RDS414359 | 2021-10-20T09:33:09.158Z | 2021-10-20T09:33:09.158Z |  | STANDARD | FR37
POSC CAESAR | CFIHOS-30000234 | RDS337196911 | 2021-10-20T09:33:09.158Z | 2021-10-20T09:33:09.158Z |  | STANDARD | FR37
STEPLIB | CFIHOS-30000234 | 730047 | 2021-10-20T09:33:09.158Z | 2021-10-20T09:33:09.158Z |  | STANDARD | FR37
STEPLIB | CFIHOS-30000236 | 192191 | 2021-10-20T09:33:09.158Z | 2021-10-20T09:33:09.158Z |  | STANDARD | FR37
POSC CAESAR | CFIHOS-30000237 | RDS310994 | 2021-10-20T09:33:09.158Z | 2021-10-20T09:33:09.158Z |  | STANDARD | FR37
POSC CAESAR | CFIHOS-30000239 | RDS311129 | 2021-10-20T09:33:09.158Z | 2021-10-20T09:33:09.158Z |  | STANDARD | FR37
STEPLIB | CFIHOS-30000239 | 160404 | 2021-10-20T09:33:09.158Z | 2021-10-20T09:33:09.158Z |  | STANDARD | FR37
POSC CAESAR | CFIHOS-30000240 | RDS1325065671 | 2021-10-20T09:33:09.158Z | 2021-10-20T09:33:09.158Z |  | STANDARD | FR37
STEPLIB | CFIHOS-30000241 | 910076 | 2021-10-20T09:33:09.158Z | 2021-10-20T09:33:09.158Z |  | STANDARD | FR37
STEPLIB | CFIHOS-30000242 | 71242 | 2021-10-20T09:33:09.158Z | 2021-10-20T09:33:09.158Z |  | STANDARD | FR37
POSC CAESAR | CFIHOS-30000243 | RDS850724 | 2021-10-20T09:33:09.158Z | 2021-10-20T09:33:09.158Z |  | STANDARD | FR37
POSC CAESAR | CFIHOS-30000244 | RDS414179 | 2021-10-20T09:33:09.158Z | 2021-10-20T09:33:09.158Z |  | STANDARD | FR37
POSC CAESAR | CFIHOS-30000245 | RDS6635318 | 2021-10-20T09:33:09.158Z | 2021-10-20T09:33:09.158Z |  | STANDARD | FR37
STEPLIB | CFIHOS-30000245 | 70845 | 2021-10-20T09:33:09.158Z | 2021-10-20T09:33:09.158Z |  | STANDARD | FR37
POSC CAESAR | CFIHOS-30000247 | RDS13609580 | 2021-10-20T09:33:09.158Z | 2021-10-20T09:33:09.158Z |  | STANDARD | FR37
STEPLIB | CFIHOS-30000248 | 71240 | 2021-10-20T09:33:09.158Z | 2021-10-20T09:33:09.158Z |  | STANDARD | FR37
POSC CAESAR | CFIHOS-30000249 | RDS1325712361 | 2021-10-20T09:33:09.158Z | 2021-10-20T09:33:09.158Z |  | STANDARD | FR37
STEPLIB | CFIHOS-30000250 | 40178 | 2021-10-20T09:33:09.158Z | 2021-10-20T09:33:09.158Z |  | STANDARD | FR37
POSC CAESAR | CFIHOS-30000251 | RDS14822899 | 2021-10-20T09:33:09.158Z | 2021-10-20T09:33:09.158Z |  | STANDARD | FR37
STEPLIB | CFIHOS-30000251 | 40179 | 2021-10-20T09:33:09.158Z | 2021-10-20T09:33:09.158Z |  | STANDARD | FR37
POSC CAESAR | CFIHOS-30000254 | RDS7065489 | 2021-10-20T09:33:09.158Z | 2021-10-20T09:33:09.158Z |  | STANDARD | FR37
STEPLIB | CFIHOS-30000254 | 520048 | 2021-10-20T09:33:09.158Z | 2021-10-20T09:33:09.158Z |  | STANDARD | FR37
POSC CAESAR | CFIHOS-30000255 | RDS5813402 | 2021-10-20T09:33:09.158Z | 2021-10-20T09:33:09.158Z |  | STANDARD | FR37
STEPLIB | CFIHOS-30000255 | 340084 | 2021-10-20T09:33:09.158Z | 2021-10-20T09:33:09.158Z |  | STANDARD | FR37
STEPLIB | CFIHOS-30000258 | 71234 | 2021-10-20T09:33:09.158Z | 2021-10-20T09:33:09.158Z |  | STANDARD | FR37
POSC CAESAR | CFIHOS-30000260 | RDS883259 | 2021-10-20T09:33:09.158Z | 2021-10-20T09:33:09.158Z |  | STANDARD | FR37
STEPLIB | CFIHOS-30000260 | 70696 | 2021-10-20T09:33:09.158Z | 2021-10-20T09:33:09.158Z |  | STANDARD | FR37
POSC CAESAR | CFIHOS-30000261 | RDS8647467 | 2021-10-20T09:33:09.158Z | 2021-10-20T09:33:09.158Z |  | STANDARD | FR37
STEPLIB | CFIHOS-30000261 | 640029 | 2021-10-20T09:33:09.158Z | 2021-10-20T09:33:09.158Z |  | STANDARD | FR37
STEPLIB | CFIHOS-30000263 | 670173 | 2021-10-20T09:33:09.158Z | 2021-10-20T09:33:09.158Z |  | STANDARD | FR37
POSC CAESAR | CFIHOS-30000264 | RDS7496341 | 2021-10-20T09:33:09.158Z | 2021-10-20T09:33:09.158Z |  | STANDARD | FR37
POSC CAESAR | CFIHOS-30000266 | RDS11468384 | 2021-10-20T09:33:09.158Z | 2021-10-20T09:33:09.158Z |  | STANDARD | FR37
POSC CAESAR | CFIHOS-30000267 | RDS13173105 | 2021-10-20T09:33:09.158Z | 2021-10-20T09:33:09.158Z |  | STANDARD | FR37
STEPLIB | CFIHOS-30000268 | 100487 | 2021-10-20T09:33:09.158Z | 2021-10-20T09:33:09.158Z |  | STANDARD | FR37
STEPLIB | CFIHOS-30000271 | 71250 | 2021-10-20T09:33:09.158Z | 2021-10-20T09:33:09.158Z |  | STANDARD | FR37
POSC CAESAR | CFIHOS-30000273 | RDS317204 | 2021-10-20T09:33:09.158Z | 2021-10-20T09:33:09.158Z |  | STANDARD | FR37
POSC CAESAR | CFIHOS-30000275 | RDS5775540 | 2021-10-20T09:33:09.158Z | 2021-10-20T09:33:09.158Z |  | STANDARD | FR37
POSC CAESAR | CFIHOS-30000276 | RDS1287137911 | 2021-10-20T09:33:09.158Z | 2021-10-20T09:33:09.158Z |  | STANDARD | FR37
POSC CAESAR | CFIHOS-30000277 | RDS883799 | 2021-10-20T09:33:09.158Z | 2021-10-20T09:33:09.158Z |  | STANDARD | FR37
STEPLIB | CFIHOS-30000277 | 70453 | 2021-10-20T09:33:09.158Z | 2021-10-20T09:33:09.158Z |  | STANDARD | FR37
POSC CAESAR | CFIHOS-30000278 | RDS2184647721 | 2021-10-20T09:33:09.158Z | 2021-10-20T09:33:09.158Z |  | STANDARD | FR37
POSC CAESAR | CFIHOS-30000280 | RDS270764 | 2021-10-20T09:33:09.158Z | 2021-10-20T09:33:09.158Z |  | STANDARD | FR37
STEPLIB | CFIHOS-30000280 | 370594 | 2021-10-20T09:33:09.158Z | 2021-10-20T09:33:09.158Z |  | STANDARD | FR37
POSC CAESAR | CFIHOS-30000283 | RDS16458543 | 2021-10-20T09:33:09.158Z | 2021-10-20T09:33:09.158Z |  | STANDARD | FR37
STEPLIB | CFIHOS-30000283 | 700111 | 2021-10-20T09:33:09.158Z | 2021-10-20T09:33:09.158Z |  | STANDARD | FR37
POSC CAESAR | CFIHOS-30000284 | RDS13609850 | 2021-10-20T09:33:09.158Z | 2021-10-20T09:33:09.158Z |  | STANDARD | FR37
STEPLIB | CFIHOS-30000284 | 370630 | 2021-10-20T09:33:09.158Z | 2021-10-20T09:33:09.158Z |  | STANDARD | FR37
POSC CAESAR | CFIHOS-30000285 | RDS5766125 | 2021-10-20T09:33:09.158Z | 2021-10-20T09:33:09.158Z |  | STANDARD | FR37
STEPLIB | CFIHOS-30000285 | 520876 | 2021-10-20T09:33:09.158Z | 2021-10-20T09:33:09.158Z |  | STANDARD | FR37
ISO 15926 part4 | CFIHOS-30000286 | 4239 | 2021-10-20T09:33:09.158Z | 2021-10-20T09:33:09.158Z |  | STANDARD | FR37
POSC CAESAR | CFIHOS-30000286 | RDS5773048 | 2021-10-20T09:33:09.158Z | 2021-10-20T09:33:09.158Z |  | STANDARD | FR37
STEPLIB | CFIHOS-30000286 | 70470 | 2021-10-20T09:33:09.158Z | 2021-10-20T09:33:09.158Z |  | STANDARD | FR37
POSC CAESAR | CFIHOS-30000287 | RDS5800064 | 2021-10-20T09:33:09.158Z | 2021-10-20T09:33:09.158Z |  | STANDARD | FR37
STEPLIB | CFIHOS-30000288 | 160145 | 2021-10-20T09:33:09.158Z | 2021-10-20T09:33:09.158Z |  | STANDARD | FR37
POSC CAESAR | CFIHOS-30000289 | RDS5787614 | 2021-10-20T09:33:09.158Z | 2021-10-20T09:33:09.158Z |  | STANDARD | FR37
POSC CAESAR | CFIHOS-30000291 | RDS1048579671 | 2021-10-20T09:33:09.158Z | 2021-10-20T09:33:09.158Z |  | STANDARD | FR37
STEPLIB | CFIHOS-30000291 | 520785 | 2021-10-20T09:33:09.158Z | 2021-10-20T09:33:09.158Z |  | STANDARD | FR37
POSC CAESAR | CFIHOS-30000292 | RDS418499 | 2021-10-20T09:33:09.158Z | 2021-10-20T09:33:09.158Z |  | STANDARD | FR37
STEPLIB | CFIHOS-30000292 | 70188 | 2021-10-20T09:33:09.158Z | 2021-10-20T09:33:09.158Z |  | STANDARD | FR37
ISO 15926 part4 | CFIHOS-30000294 | 10237 | 2021-10-20T09:33:09.158Z | 2021-10-20T09:33:09.158Z |  | STANDARD | FR37
POSC CAESAR | CFIHOS-30000294 | RDS6329711 | 2021-10-20T09:33:09.158Z | 2021-10-20T09:33:09.158Z |  | STANDARD | FR37
STEPLIB | CFIHOS-30000294 | 820055 | 2021-10-20T09:33:09.158Z | 2021-10-20T09:33:09.158Z |  | STANDARD | FR37
ISO 15926 part4 | CFIHOS-30000295 | 10433 | 2021-10-20T09:33:09.158Z | 2021-10-20T09:33:09.158Z |  | STANDARD | FR37
POSC CAESAR | CFIHOS-30000295 | RDS416699 | 2021-10-20T09:33:09.158Z | 2021-10-20T09:33:09.158Z |  | STANDARD | FR37
STEPLIB | CFIHOS-30000295 | 820118 | 2021-10-20T09:33:09.158Z | 2021-10-20T09:33:09.158Z |  | STANDARD | FR37
ISO 15926 part4 | CFIHOS-30000297 | 1798 | 2021-10-20T09:33:09.158Z | 2021-10-20T09:33:09.158Z |  | STANDARD | FR37
POSC CAESAR | CFIHOS-30000297 | RDS369980101 | 2021-10-20T09:33:09.158Z | 2021-10-20T09:33:09.158Z |  | STANDARD | FR37
STEPLIB | CFIHOS-30000297 | 40012 | 2021-10-20T09:33:09.158Z | 2021-10-20T09:33:09.158Z |  | STANDARD | FR37
ISO 15926 part4 | CFIHOS-30000298 | 1799 | 2021-10-20T09:33:09.158Z | 2021-10-20T09:33:09.158Z |  | STANDARD | FR37
POSC CAESAR | CFIHOS-30000298 | RDS13621366 | 2021-10-20T09:33:09.158Z | 2021-10-20T09:33:09.158Z |  | STANDARD | FR37
STEPLIB | CFIHOS-30000298 | 520276 | 2021-10-20T09:33:09.158Z | 2021-10-20T09:33:09.158Z |  | STANDARD | FR37
ISO 15926 part4 | CFIHOS-30000299 | 1801 | 2021-10-20T09:33:09.158Z | 2021-10-20T09:33:09.158Z |  | STANDARD | FR37
POSC CAESAR | CFIHOS-30000299 | RDS16771464 | 2021-10-20T09:33:09.158Z | 2021-10-20T09:33:09.158Z |  | STANDARD | FR37
ISO 15926 part4 | CFIHOS-30000300 | 1802 | 2021-10-20T09:33:09.158Z | 2021-10-20T09:33:09.158Z |  | STANDARD | FR37
POSC CAESAR | CFIHOS-30000300 | RDS903151421 | 2021-10-20T09:33:09.158Z | 2021-10-20T09:33:09.158Z |  | STANDARD | FR37
STEPLIB | CFIHOS-30000300 | 251721 | 2021-10-20T09:33:09.158Z | 2021-10-20T09:33:09.158Z |  | STANDARD | FR37
ISO 15926 part4 | CFIHOS-30000301 | 1819 | 2021-10-20T09:33:09.158Z | 2021-10-20T09:33:09.158Z |  | STANDARD | FR37
POSC CAESAR | CFIHOS-30000301 | RDS1066557881 | 2021-10-20T09:33:09.158Z | 2021-10-20T09:33:09.158Z |  | STANDARD | FR37
STEPLIB | CFIHOS-30000301 | 40043 | 2021-10-20T09:33:09.158Z | 2021-10-20T09:33:09.158Z |  | STANDARD | FR37
ISO 15926 part4 | CFIHOS-30000303 | 1822 | 2021-10-20T09:33:09.158Z | 2021-10-20T09:33:09.158Z |  | STANDARD | FR37
POSC CAESAR | CFIHOS-30000303 | RDS997405351 | 2021-10-20T09:33:09.158Z | 2021-10-20T09:33:09.158Z |  | STANDARD | FR37
STEPLIB | CFIHOS-30000303 | 250175 | 2021-10-20T09:33:09.158Z | 2021-10-20T09:33:09.158Z |  | STANDARD | FR37
ISO 15926 part4 | CFIHOS-30000304 | 1828 | 2021-10-20T09:33:09.158Z | 2021-10-20T09:33:09.158Z |  | STANDARD | FR37
POSC CAESAR | CFIHOS-30000304 | RDS13307654 | 2021-10-20T09:33:09.158Z | 2021-10-20T09:33:09.158Z |  | STANDARD | FR37
STEPLIB | CFIHOS-30000304 | 340160 | 2021-10-20T09:33:09.158Z | 2021-10-20T09:33:09.158Z |  | STANDARD | FR37
ISO 15926 part4 | CFIHOS-30000305 | 1831 | 2021-10-20T09:33:09.158Z | 2021-10-20T09:33:09.158Z |  | STANDARD | FR37
POSC CAESAR | CFIHOS-30000305 | RDS8351535 | 2021-10-20T09:33:09.158Z | 2021-10-20T09:33:09.158Z |  | STANDARD | FR37
STEPLIB | CFIHOS-30000305 | 40080 | 2021-10-20T09:33:09.158Z | 2021-10-20T09:33:09.158Z |  | STANDARD | FR37
ISO 15926 part4 | CFIHOS-30000306 | 1832 | 2021-10-20T09:33:09.158Z | 2021-10-20T09:33:09.158Z |  | STANDARD | FR37
POSC CAESAR | CFIHOS-30000306 | RDS415394 | 2021-10-20T09:33:09.158Z | 2021-10-20T09:33:09.158Z |  | STANDARD | FR37
STEPLIB | CFIHOS-30000306 | 340039 | 2021-10-20T09:33:09.158Z | 2021-10-20T09:33:09.158Z |  | STANDARD | FR37
ISO 15926 part4 | CFIHOS-30000307 | 1837 | 2021-10-20T09:33:09.158Z | 2021-10-20T09:33:09.158Z |  | STANDARD | FR37
POSC CAESAR | CFIHOS-30000307 | RDS11008205 | 2021-10-20T09:33:09.158Z | 2021-10-20T09:33:09.158Z |  | STANDARD | FR37
STEPLIB | CFIHOS-30000307 | 400080 | 2021-10-20T09:33:09.158Z | 2021-10-20T09:33:09.158Z |  | STANDARD | FR37
ISO 15926 part4 | CFIHOS-30000308 | 1843 | 2021-10-20T09:33:09.158Z | 2021-10-20T09:33:09.158Z |  | STANDARD | FR37
POSC CAESAR | CFIHOS-30000308 | RDS903171211 | 2021-10-20T09:33:09.158Z | 2021-10-20T09:33:09.158Z |  | STANDARD | FR37
STEPLIB | CFIHOS-30000308 | 10062 | 2021-10-20T09:33:09.158Z | 2021-10-20T09:33:09.158Z |  | STANDARD | FR37
ISO 15926 part4 | CFIHOS-30000309 | 1854 | 2021-10-20T09:33:09.158Z | 2021-10-20T09:33:09.158Z |  | STANDARD | FR37
POSC CAESAR | CFIHOS-30000309 | RDS6810325 | 2021-10-20T09:33:09.158Z | 2021-10-20T09:33:09.158Z |  | STANDARD | FR37
STEPLIB | CFIHOS-30000309 | 130237 | 2021-10-20T09:33:09.158Z | 2021-10-20T09:33:09.158Z |  | STANDARD | FR37
ISO 15926 part4 | CFIHOS-30000310 | 1895 | 2021-10-20T09:33:09.158Z | 2021-10-20T09:33:09.158Z |  | STANDARD | FR37
POSC CAESAR | CFIHOS-30000310 | RDS7160353 | 2021-10-20T09:33:09.158Z | 2021-10-20T09:33:09.158Z |  | STANDARD | FR37
STEPLIB | CFIHOS-30000310 | 250163 | 2021-10-20T09:33:09.158Z | 2021-10-20T09:33:09.158Z |  | STANDARD | FR37
ISO 15926 part4 | CFIHOS-30000311 | 1901 | 2021-10-20T09:33:09.158Z | 2021-10-20T09:33:09.158Z |  | STANDARD | FR37
POSC CAESAR | CFIHOS-30000311 | RDS8615020 | 2021-10-20T09:33:09.158Z | 2021-10-20T09:33:09.158Z |  | STANDARD | FR37
ISO 15926 part4 | CFIHOS-30000312 | 1905 | 2021-10-20T09:33:09.158Z | 2021-10-20T09:33:09.158Z |  | STANDARD | FR37
POSC CAESAR | CFIHOS-30000312 | RDS13705357 | 2021-10-20T09:33:09.158Z | 2021-10-20T09:33:09.158Z |  | STANDARD | FR37
STEPLIB | CFIHOS-30000312 | 100424 | 2021-10-20T09:33:09.158Z | 2021-10-20T09:33:09.158Z |  | STANDARD | FR37
ISO 15926 part4 | CFIHOS-30000313 | 1915 | 2021-10-20T09:33:09.158Z | 2021-10-20T09:33:09.158Z |  | STANDARD | FR37
POSC CAESAR | CFIHOS-30000313 | RDS208799 | 2021-10-20T09:33:09.158Z | 2021-10-20T09:33:09.158Z |  | STANDARD | FR37
ISO 15926 part4 | CFIHOS-30000314 | 1931 | 2021-10-20T09:33:09.158Z | 2021-10-20T09:33:09.158Z |  | STANDARD | FR37
POSC CAESAR | CFIHOS-30000314 | RDS13417280 | 2021-10-20T09:33:09.158Z | 2021-10-20T09:33:09.158Z |  | STANDARD | FR37
ISO 15926 part4 | CFIHOS-30000315 | 2330 | 2021-10-20T09:33:09.158Z | 2021-10-20T09:33:09.158Z |  | STANDARD | FR37
POSC CAESAR | CFIHOS-30000315 | RDS779711741 | 2021-10-20T09:33:09.158Z | 2021-10-20T09:33:09.158Z |  | STANDARD | FR37
STEPLIB | CFIHOS-30000315 | 520257 | 2021-10-20T09:33:09.158Z | 2021-10-20T09:33:09.158Z |  | STANDARD | FR37
ISO 15926 part4 | CFIHOS-30000316 | 2356 | 2021-10-20T09:33:09.158Z | 2021-10-20T09:33:09.158Z |  | STANDARD | FR37
POSC CAESAR | CFIHOS-30000316 | RDS986894 | 2021-10-20T09:33:09.158Z | 2021-10-20T09:33:09.158Z |  | STANDARD | FR37
STEPLIB | CFIHOS-30000316 | 70017 | 2021-10-20T09:33:09.158Z | 2021-10-20T09:33:09.158Z |  | STANDARD | FR37
ISO 15926 part4 | CFIHOS-30000317 | 2357 | 2021-10-20T09:33:09.158Z | 2021-10-20T09:33:09.158Z |  | STANDARD | FR37
POSC CAESAR | CFIHOS-30000317 | RDS781033661 | 2021-10-20T09:33:09.158Z | 2021-10-20T09:33:09.158Z |  | STANDARD | FR37
STEPLIB | CFIHOS-30000317 | 251474 | 2021-10-20T09:33:09.158Z | 2021-10-20T09:33:09.158Z |  | STANDARD | FR37
ISO 15926 part4 | CFIHOS-30000318 | 2389 | 2021-10-20T09:33:09.158Z | 2021-10-20T09:33:09.158Z |  | STANDARD | FR37
POSC CAESAR | CFIHOS-30000318 | RDS874889 | 2021-10-20T09:33:09.158Z | 2021-10-20T09:33:09.158Z |  | STANDARD | FR37
STEPLIB | CFIHOS-30000318 | 252312 | 2021-10-20T09:33:09.158Z | 2021-10-20T09:33:09.158Z |  | STANDARD | FR37
ISO 15926 part4 | CFIHOS-30000319 | 2391 | 2021-10-20T09:33:09.158Z | 2021-10-20T09:33:09.158Z |  | STANDARD | FR37
POSC CAESAR | CFIHOS-30000319 | RDS874934 | 2021-10-20T09:33:09.158Z | 2021-10-20T09:33:09.158Z |  | STANDARD | FR37
STEPLIB | CFIHOS-30000319 | 250026 | 2021-10-20T09:33:09.158Z | 2021-10-20T09:33:09.158Z |  | STANDARD | FR37
ISO 15926 part4 | CFIHOS-30000320 | 2434 | 2021-10-20T09:33:09.158Z | 2021-10-20T09:33:09.158Z |  | STANDARD | FR37
POSC CAESAR | CFIHOS-30000320 | RDS871559 | 2021-10-20T09:33:09.158Z | 2021-10-20T09:33:09.158Z |  | STANDARD | FR37
STEPLIB | CFIHOS-30000320 | 251255 | 2021-10-20T09:33:09.158Z | 2021-10-20T09:33:09.158Z |  | STANDARD | FR37
ISO 15926 part4 | CFIHOS-30000321 | 2499 | 2021-10-20T09:33:09.158Z | 2021-10-20T09:33:09.158Z |  | STANDARD | FR37
POSC CAESAR | CFIHOS-30000321 | RDS5794602 | 2021-10-20T09:33:09.158Z | 2021-10-20T09:33:09.158Z |  | STANDARD | FR37
STEPLIB | CFIHOS-30000321 | 250049 | 2021-10-20T09:33:09.158Z | 2021-10-20T09:33:09.158Z |  | STANDARD | FR37
ISO 15926 part4 | CFIHOS-30000322 | 2554 | 2021-10-20T09:33:09.158Z | 2021-10-20T09:33:09.158Z |  | STANDARD | FR37
POSC CAESAR | CFIHOS-30000322 | RDS1084454 | 2021-10-20T09:33:09.158Z | 2021-10-20T09:33:09.158Z |  | STANDARD | FR37
STEPLIB | CFIHOS-30000322 | 252064 | 2021-10-20T09:33:09.158Z | 2021-10-20T09:33:09.158Z |  | STANDARD | FR37
ISO 15926 part4 | CFIHOS-30000323 | 2577 | 2021-10-20T09:33:09.158Z | 2021-10-20T09:33:09.158Z |  | STANDARD | FR37
POSC CAESAR | CFIHOS-30000323 | RDS463994 | 2021-10-20T09:33:09.158Z | 2021-10-20T09:33:09.158Z |  | STANDARD | FR37
STEPLIB | CFIHOS-30000323 | 250093 | 2021-10-20T09:33:09.158Z | 2021-10-20T09:33:09.158Z |  | STANDARD | FR37
ISO 15926 part4 | CFIHOS-30000324 | 2582 | 2021-10-20T09:33:09.158Z | 2021-10-20T09:33:09.158Z |  | STANDARD | FR37
POSC CAESAR | CFIHOS-30000324 | RDS6588455 | 2021-10-20T09:33:09.158Z | 2021-10-20T09:33:09.158Z |  | STANDARD | FR37
STEPLIB | CFIHOS-30000324 | 70486 | 2021-10-20T09:33:09.158Z | 2021-10-20T09:33:09.158Z |  | STANDARD | FR37
ISO 15926 part4 | CFIHOS-30000325 | 2615 | 2021-10-20T09:33:09.158Z | 2021-10-20T09:33:09.158Z |  | STANDARD | FR37
POSC CAESAR | CFIHOS-30000325 | RDS6501159 | 2021-10-20T09:33:09.158Z | 2021-10-20T09:33:09.158Z |  | STANDARD | FR37
STEPLIB | CFIHOS-30000325 | 70058 | 2021-10-20T09:33:09.158Z | 2021-10-20T09:33:09.158Z |  | STANDARD | FR37
ISO 15926 part4 | CFIHOS-30000326 | 2628 | 2021-10-20T09:33:09.158Z | 2021-10-20T09:33:09.158Z |  | STANDARD | FR37
POSC CAESAR | CFIHOS-30000326 | RDS464039 | 2021-10-20T09:33:09.158Z | 2021-10-20T09:33:09.158Z |  | STANDARD | FR37
STEPLIB | CFIHOS-30000326 | 251139 | 2021-10-20T09:33:09.158Z | 2021-10-20T09:33:09.158Z |  | STANDARD | FR37
ISO 15926 part4 | CFIHOS-30000327 | 2634 | 2021-10-20T09:33:09.158Z | 2021-10-20T09:33:09.158Z |  | STANDARD | FR37
POSC CAESAR | CFIHOS-30000327 | RDS874124 | 2021-10-20T09:33:09.158Z | 2021-10-20T09:33:09.158Z |  | STANDARD | FR37
STEPLIB | CFIHOS-30000327 | 70066 | 2021-10-20T09:33:09.158Z | 2021-10-20T09:33:09.158Z |  | STANDARD | FR37
ISO 15926 part4 | CFIHOS-30000329 | 2657 | 2021-10-20T09:33:09.158Z | 2021-10-20T09:33:09.158Z |  | STANDARD | FR37
POSC CAESAR | CFIHOS-30000329 | RDS6501264 | 2021-10-20T09:33:09.158Z | 2021-10-20T09:33:09.158Z |  | STANDARD | FR37
STEPLIB | CFIHOS-30000329 | 250119 | 2021-10-20T09:33:09.158Z | 2021-10-20T09:33:09.158Z |  | STANDARD | FR37
ISO 15926 part4 | CFIHOS-30000330 | 2695 | 2021-10-20T09:33:09.158Z | 2021-10-20T09:33:09.158Z |  | STANDARD | FR37
POSC CAESAR | CFIHOS-30000330 | RDS464174 | 2021-10-20T09:33:09.158Z | 2021-10-20T09:33:09.158Z |  | STANDARD | FR37
STEPLIB | CFIHOS-30000330 | 250526 | 2021-10-20T09:33:09.158Z | 2021-10-20T09:33:09.158Z |  | STANDARD | FR37
ISO 15926 part4 | CFIHOS-30000331 | 2715 | 2021-10-20T09:33:09.158Z | 2021-10-20T09:33:09.158Z |  | STANDARD | FR37
POSC CAESAR | CFIHOS-30000331 | RDS7052389 | 2021-10-20T09:33:09.158Z | 2021-10-20T09:33:09.158Z |  | STANDARD | FR37
STEPLIB | CFIHOS-30000331 | 250698 | 2021-10-20T09:33:09.158Z | 2021-10-20T09:33:09.158Z |  | STANDARD | FR37
ISO 15926 part4 | CFIHOS-30000332 | 2717 | 2021-10-20T09:33:09.158Z | 2021-10-20T09:33:09.158Z |  | STANDARD | FR37
POSC CAESAR | CFIHOS-30000332 | RDS7503182 | 2021-10-20T09:33:09.158Z | 2021-10-20T09:33:09.158Z |  | STANDARD | FR37
STEPLIB | CFIHOS-30000332 | 250530 | 2021-10-20T09:33:09.158Z | 2021-10-20T09:33:09.158Z |  | STANDARD | FR37
ISO 15926 part4 | CFIHOS-30000333 | 2720 | 2021-10-20T09:33:09.158Z | 2021-10-20T09:33:09.158Z |  | STANDARD | FR37
POSC CAESAR | CFIHOS-30000333 | RDS916829 | 2021-10-20T09:33:09.158Z | 2021-10-20T09:33:09.158Z |  | STANDARD | FR37
STEPLIB | CFIHOS-30000333 | 250926 | 2021-10-20T09:33:09.158Z | 2021-10-20T09:33:09.158Z |  | STANDARD | FR37
ISO 15926 part4 | CFIHOS-30000334 | 2721 | 2021-10-20T09:33:09.158Z | 2021-10-20T09:33:09.158Z |  | STANDARD | FR37
POSC CAESAR | CFIHOS-30000334 | RDS871694 | 2021-10-20T09:33:09.158Z | 2021-10-20T09:33:09.158Z |  | STANDARD | FR37
STEPLIB | CFIHOS-30000334 | 252098 | 2021-10-20T09:33:09.158Z | 2021-10-20T09:33:09.158Z |  | STANDARD | FR37
ISO 15926 part4 | CFIHOS-30000335 | 2726 | 2021-10-20T09:33:09.158Z | 2021-10-20T09:33:09.158Z |  | STANDARD | FR37
POSC CAESAR | CFIHOS-30000335 | RDS813959 | 2021-10-20T09:33:09.158Z | 2021-10-20T09:33:09.158Z |  | STANDARD | FR37
STEPLIB | CFIHOS-30000335 | 130512 | 2021-10-20T09:33:09.158Z | 2021-10-20T09:33:09.158Z |  | STANDARD | FR37
ISO 15926 part4 | CFIHOS-30000336 | 2737 | 2021-10-20T09:33:09.158Z | 2021-10-20T09:33:09.158Z |  | STANDARD | FR37
POSC CAESAR | CFIHOS-30000336 | RDS430379 | 2021-10-20T09:33:09.158Z | 2021-10-20T09:33:09.158Z |  | STANDARD | FR37
STEPLIB | CFIHOS-30000336 | 70794 | 2021-10-20T09:33:09.158Z | 2021-10-20T09:33:09.158Z |  | STANDARD | FR37
ISO 15926 part4 | CFIHOS-30000337 | 2738 | 2021-10-20T09:33:09.158Z | 2021-10-20T09:33:09.158Z |  | STANDARD | FR37
POSC CAESAR | CFIHOS-30000337 | RDS478124 | 2021-10-20T09:33:09.158Z | 2021-10-20T09:33:09.158Z |  | STANDARD | FR37
STEPLIB | CFIHOS-30000337 | 250024 | 2021-10-20T09:33:09.158Z | 2021-10-20T09:33:09.158Z |  | STANDARD | FR37
ISO 15926 part4 | CFIHOS-30000338 | 2744 | 2021-10-20T09:33:09.158Z | 2021-10-20T09:33:09.158Z |  | STANDARD | FR37
POSC CAESAR | CFIHOS-30000338 | RDS415709 | 2021-10-20T09:33:09.158Z | 2021-10-20T09:33:09.158Z |  | STANDARD | FR37
STEPLIB | CFIHOS-30000338 | 251556 | 2021-10-20T09:33:09.158Z | 2021-10-20T09:33:09.158Z |  | STANDARD | FR37
ISO 15926 part4 | CFIHOS-30000339 | 2745 | 2021-10-20T09:33:09.158Z | 2021-10-20T09:33:09.158Z |  | STANDARD | FR37
POSC CAESAR | CFIHOS-30000339 | RDS14070475 | 2021-10-20T09:33:09.158Z | 2021-10-20T09:33:09.158Z |  | STANDARD | FR37
STEPLIB | CFIHOS-30000339 | 250158 | 2021-10-20T09:33:09.158Z | 2021-10-20T09:33:09.158Z |  | STANDARD | FR37
ISO 15926 part4 | CFIHOS-30000340 | 2752 | 2021-10-20T09:33:09.158Z | 2021-10-20T09:33:09.158Z |  | STANDARD | FR37
POSC CAESAR | CFIHOS-30000340 | RDS415124 | 2021-10-20T09:33:09.158Z | 2021-10-20T09:33:09.158Z |  | STANDARD | FR37
STEPLIB | CFIHOS-30000340 | 250147 | 2021-10-20T09:33:09.158Z | 2021-10-20T09:33:09.158Z |  | STANDARD | FR37
ISO 15926 part4 | CFIHOS-30000343 | 2781 | 2021-10-20T09:33:09.158Z | 2021-10-20T09:33:09.158Z |  | STANDARD | FR37
POSC CAESAR | CFIHOS-30000343 | RDS5778899 | 2021-10-20T09:33:09.158Z | 2021-10-20T09:33:09.158Z |  | STANDARD | FR37
STEPLIB | CFIHOS-30000343 | 251144 | 2021-10-20T09:33:09.158Z | 2021-10-20T09:33:09.158Z |  | STANDARD | FR37
ISO 15926 part4 | CFIHOS-30000344 | 2791 | 2021-10-20T09:33:09.158Z | 2021-10-20T09:33:09.158Z |  | STANDARD | FR37
POSC CAESAR | CFIHOS-30000344 | RDS873134 | 2021-10-20T09:33:09.158Z | 2021-10-20T09:33:09.158Z |  | STANDARD | FR37
STEPLIB | CFIHOS-30000344 | 250165 | 2021-10-20T09:33:09.158Z | 2021-10-20T09:33:09.158Z |  | STANDARD | FR37
ISO 15926 part4 | CFIHOS-30000345 | 2817 | 2021-10-20T09:33:09.158Z | 2021-10-20T09:33:09.158Z |  | STANDARD | FR37
POSC CAESAR | CFIHOS-30000345 | RDS17859175 | 2021-10-20T09:33:09.158Z | 2021-10-20T09:33:09.158Z |  | STANDARD | FR37
STEPLIB | CFIHOS-30000345 | 251069 | 2021-10-20T09:33:09.158Z | 2021-10-20T09:33:09.158Z |  | STANDARD | FR37
ISO 15926 part4 | CFIHOS-30000346 | 2820 | 2021-10-20T09:33:09.158Z | 2021-10-20T09:33:09.158Z |  | STANDARD | FR37
POSC CAESAR | CFIHOS-30000346 | RDS952289 | 2021-10-20T09:33:09.158Z | 2021-10-20T09:33:09.158Z |  | STANDARD | FR37
STEPLIB | CFIHOS-30000346 | 251065 | 2021-10-20T09:33:09.158Z | 2021-10-20T09:33:09.158Z |  | STANDARD | FR37
ISO 15926 part4 | CFIHOS-30000347 | 2860 | 2021-10-20T09:33:09.158Z | 2021-10-20T09:33:09.158Z |  | STANDARD | FR37
POSC CAESAR | CFIHOS-30000347 | RDS961694 | 2021-10-20T09:33:09.158Z | 2021-10-20T09:33:09.158Z |  | STANDARD | FR37
STEPLIB | CFIHOS-30000347 | 251353 | 2021-10-20T09:33:09.158Z | 2021-10-20T09:33:09.158Z |  | STANDARD | FR37
ISO 15926 part4 | CFIHOS-30000348 | 2881 | 2021-10-20T09:33:09.158Z | 2021-10-20T09:33:09.158Z |  | STANDARD | FR37
POSC CAESAR | CFIHOS-30000348 | RDS875024 | 2021-10-20T09:33:09.158Z | 2021-10-20T09:33:09.158Z |  | STANDARD | FR37
STEPLIB | CFIHOS-30000348 | 251186 | 2021-10-20T09:33:09.158Z | 2021-10-20T09:33:09.158Z |  | STANDARD | FR37
ISO 15926 part4 | CFIHOS-30000349 | 2919 | 2021-10-20T09:33:09.158Z | 2021-10-20T09:33:09.158Z |  | STANDARD | FR37
POSC CAESAR | CFIHOS-30000349 | RDS14069935 | 2021-10-20T09:33:09.158Z | 2021-10-20T09:33:09.158Z |  | STANDARD | FR37
STEPLIB | CFIHOS-30000349 | 251013 | 2021-10-20T09:33:09.158Z | 2021-10-20T09:33:09.158Z |  | STANDARD | FR37
ISO 15926 part4 | CFIHOS-30000350 | 2927 | 2021-10-20T09:33:09.158Z | 2021-10-20T09:33:09.158Z |  | STANDARD | FR37
POSC CAESAR | CFIHOS-30000350 | RDS987029 | 2021-10-20T09:33:09.158Z | 2021-10-20T09:33:09.158Z |  | STANDARD | FR37
STEPLIB | CFIHOS-30000350 | 251532 | 2021-10-20T09:33:09.158Z | 2021-10-20T09:33:09.158Z |  | STANDARD | FR37
ISO 15926 part4 | CFIHOS-30000351 | 2992 | 2021-10-20T09:33:09.158Z | 2021-10-20T09:33:09.158Z |  | STANDARD | FR37
POSC CAESAR | CFIHOS-30000351 | RDS955664 | 2021-10-20T09:33:09.158Z | 2021-10-20T09:33:09.158Z |  | STANDARD | FR37
STEPLIB | CFIHOS-30000351 | 251185 | 2021-10-20T09:33:09.158Z | 2021-10-20T09:33:09.158Z |  | STANDARD | FR37
ISO 15926 part4 | CFIHOS-30000352 | 2997 | 2021-10-20T09:33:09.158Z | 2021-10-20T09:33:09.158Z |  | STANDARD | FR37
POSC CAESAR | CFIHOS-30000352 | RDS7210603 | 2021-10-20T09:33:09.158Z | 2021-10-20T09:33:09.158Z |  | STANDARD | FR37
STEPLIB | CFIHOS-30000352 | 250825 | 2021-10-20T09:33:09.158Z | 2021-10-20T09:33:09.158Z |  | STANDARD | FR37
ISO 15926 part4 | CFIHOS-30000353 | 3000 | 2021-10-20T09:33:09.158Z | 2021-10-20T09:33:09.158Z |  | STANDARD | FR37
POSC CAESAR | CFIHOS-30000353 | RDS869219 | 2021-10-20T09:33:09.158Z | 2021-10-20T09:33:09.158Z |  | STANDARD | FR37
STEPLIB | CFIHOS-30000353 | 250235 | 2021-10-20T09:33:09.158Z | 2021-10-20T09:33:09.158Z |  | STANDARD | FR37
ISO 15926 part4 | CFIHOS-30000354 | 3007 | 2021-10-20T09:33:09.158Z | 2021-10-20T09:33:09.158Z |  | STANDARD | FR37
POSC CAESAR | CFIHOS-30000354 | RDS959759 | 2021-10-20T09:33:09.158Z | 2021-10-20T09:33:09.158Z |  | STANDARD | FR37
STEPLIB | CFIHOS-30000354 | 251310 | 2021-10-20T09:33:09.158Z | 2021-10-20T09:33:09.158Z |  | STANDARD | FR37
ISO 15926 part4 | CFIHOS-30000356 | 3034 | 2021-10-20T09:33:09.158Z | 2021-10-20T09:33:09.158Z |  | STANDARD | FR37
POSC CAESAR | CFIHOS-30000356 | RDS986984 | 2021-10-20T09:33:09.158Z | 2021-10-20T09:33:09.158Z |  | STANDARD | FR37
STEPLIB | CFIHOS-30000356 | 251531 | 2021-10-20T09:33:09.158Z | 2021-10-20T09:33:09.158Z |  | STANDARD | FR37
ISO 15926 part4 | CFIHOS-30000357 | 3035 | 2021-10-20T09:33:09.158Z | 2021-10-20T09:33:09.158Z |  | STANDARD | FR37
POSC CAESAR | CFIHOS-30000357 | RDS961244 | 2021-10-20T09:33:09.158Z | 2021-10-20T09:33:09.158Z |  | STANDARD | FR37
STEPLIB | CFIHOS-30000357 | 250243 | 2021-10-20T09:33:09.158Z | 2021-10-20T09:33:09.158Z |  | STANDARD | FR37
ISO 15926 part4 | CFIHOS-30000360 | 3215 | 2021-10-20T09:33:09.158Z | 2021-10-20T09:33:09.158Z |  | STANDARD | FR37
POSC CAESAR | CFIHOS-30000360 | RDS5757040 | 2021-10-20T09:33:09.158Z | 2021-10-20T09:33:09.158Z |  | STANDARD | FR37
STEPLIB | CFIHOS-30000360 | 250689 | 2021-10-20T09:33:09.158Z | 2021-10-20T09:33:09.158Z |  | STANDARD | FR37
ISO 15926 part4 | CFIHOS-30000361 | 3220 | 2021-10-20T09:33:09.158Z | 2021-10-20T09:33:09.158Z |  | STANDARD | FR37
POSC CAESAR | CFIHOS-30000361 | RDS860129 | 2021-10-20T09:33:09.158Z | 2021-10-20T09:33:09.158Z |  | STANDARD | FR37
STEPLIB | CFIHOS-30000361 | 250591 | 2021-10-20T09:33:09.158Z | 2021-10-20T09:33:09.158Z |  | STANDARD | FR37
ISO 15926 part4 | CFIHOS-30000362 | 3221 | 2021-10-20T09:33:09.158Z | 2021-10-20T09:33:09.158Z |  | STANDARD | FR37
POSC CAESAR | CFIHOS-30000362 | RDS643994 | 2021-10-20T09:33:09.158Z | 2021-10-20T09:33:09.158Z |  | STANDARD | FR37
STEPLIB | CFIHOS-30000362 | 250334 | 2021-10-20T09:33:09.158Z | 2021-10-20T09:33:09.158Z |  | STANDARD | FR37
ISO 15926 part4 | CFIHOS-30000363 | 3257 | 2021-10-20T09:33:09.158Z | 2021-10-20T09:33:09.158Z |  | STANDARD | FR37
POSC CAESAR | CFIHOS-30000363 | RDS478034 | 2021-10-20T09:33:09.158Z | 2021-10-20T09:33:09.158Z |  | STANDARD | FR37
STEPLIB | CFIHOS-30000363 | 251064 | 2021-10-20T09:33:09.158Z | 2021-10-20T09:33:09.158Z |  | STANDARD | FR37
ISO 15926 part4 | CFIHOS-30000364 | 3264 | 2021-10-20T09:33:09.158Z | 2021-10-20T09:33:09.158Z |  | STANDARD | FR37
POSC CAESAR | CFIHOS-30000364 | RDS876194 | 2021-10-20T09:33:09.158Z | 2021-10-20T09:33:09.158Z |  | STANDARD | FR37
STEPLIB | CFIHOS-30000364 | 70359 | 2021-10-20T09:33:09.158Z | 2021-10-20T09:33:09.158Z |  | STANDARD | FR37
ISO 15926 part4 | CFIHOS-30000365 | 3366 | 2021-10-20T09:33:09.158Z | 2021-10-20T09:33:09.158Z |  | STANDARD | FR37
POSC CAESAR | CFIHOS-30000365 | RDS5757130 | 2021-10-20T09:33:09.158Z | 2021-10-20T09:33:09.158Z |  | STANDARD | FR37
STEPLIB | CFIHOS-30000365 | 71166 | 2021-10-20T09:33:09.158Z | 2021-10-20T09:33:09.158Z |  | STANDARD | FR37
ISO 15926 part4 | CFIHOS-30000368 | 3403 | 2021-10-20T09:33:09.158Z | 2021-10-20T09:33:09.158Z |  | STANDARD | FR37
POSC CAESAR | CFIHOS-30000368 | RDS965654 | 2021-10-20T09:33:09.158Z | 2021-10-20T09:33:09.158Z |  | STANDARD | FR37
STEPLIB | CFIHOS-30000368 | 251489 | 2021-10-20T09:33:09.158Z | 2021-10-20T09:33:09.158Z |  | STANDARD | FR37
ISO 15926 part4 | CFIHOS-30000369 | 3466 | 2021-10-20T09:33:09.158Z | 2021-10-20T09:33:09.158Z |  | STANDARD | FR37
POSC CAESAR | CFIHOS-30000369 | RDS464129 | 2021-10-20T09:33:09.158Z | 2021-10-20T09:33:09.158Z |  | STANDARD | FR37
STEPLIB | CFIHOS-30000369 | 250417 | 2021-10-20T09:33:09.158Z | 2021-10-20T09:33:09.158Z |  | STANDARD | FR37
ISO 15926 part4 | CFIHOS-30000370 | 3470 | 2021-10-20T09:33:09.158Z | 2021-10-20T09:33:09.158Z |  | STANDARD | FR37
POSC CAESAR | CFIHOS-30000370 | RDS464084 | 2021-10-20T09:33:09.158Z | 2021-10-20T09:33:09.158Z |  | STANDARD | FR37
STEPLIB | CFIHOS-30000370 | 251089 | 2021-10-20T09:33:09.158Z | 2021-10-20T09:33:09.158Z |  | STANDARD | FR37
ISO 15926 part4 | CFIHOS-30000371 | 3488 | 2021-10-20T09:33:09.158Z | 2021-10-20T09:33:09.158Z |  | STANDARD | FR37
POSC CAESAR | CFIHOS-30000371 | RDS5779644 | 2021-10-20T09:33:09.158Z | 2021-10-20T09:33:09.158Z |  | STANDARD | FR37
ISO 15926 part4 | CFIHOS-30000372 | 3491 | 2021-10-20T09:33:09.158Z | 2021-10-20T09:33:09.158Z |  | STANDARD | FR37
STEPLIB | CFIHOS-30000372 | 70939 | 2021-10-20T09:33:09.158Z | 2021-10-20T09:33:09.158Z |  | STANDARD | FR37
ISO 15926 part4 | CFIHOS-30000373 | 3517 | 2021-10-20T09:33:09.158Z | 2021-10-20T09:33:09.158Z |  | STANDARD | FR37
POSC CAESAR | CFIHOS-30000373 | RDS964664 | 2021-10-20T09:33:09.158Z | 2021-10-20T09:33:09.158Z |  | STANDARD | FR37
ISO 15926 part4 | CFIHOS-30000374 | 3528 | 2021-10-20T09:33:09.158Z | 2021-10-20T09:33:09.158Z |  | STANDARD | FR37
POSC CAESAR | CFIHOS-30000374 | RDS876014 | 2021-10-20T09:33:09.158Z | 2021-10-20T09:33:09.158Z |  | STANDARD | FR37
STEPLIB | CFIHOS-30000374 | 250714 | 2021-10-20T09:33:09.158Z | 2021-10-20T09:33:09.158Z |  | STANDARD | FR37
ISO 15926 part4 | CFIHOS-30000375 | 3556 | 2021-10-20T09:33:09.158Z | 2021-10-20T09:33:09.158Z |  | STANDARD | FR37
POSC CAESAR | CFIHOS-30000375 | RDS6452934 | 2021-10-20T09:33:09.158Z | 2021-10-20T09:33:09.158Z |  | STANDARD | FR37
STEPLIB | CFIHOS-30000375 | 70702 | 2021-10-20T09:33:09.158Z | 2021-10-20T09:33:09.158Z |  | STANDARD | FR37
ISO 15926 part4 | CFIHOS-30000376 | 3589 | 2021-10-20T09:33:09.158Z | 2021-10-20T09:33:09.158Z |  | STANDARD | FR37
POSC CAESAR | CFIHOS-30000376 | RDS874754 | 2021-10-20T09:33:09.158Z | 2021-10-20T09:33:09.158Z |  | STANDARD | FR37
STEPLIB | CFIHOS-30000376 | 252311 | 2021-10-20T09:33:09.158Z | 2021-10-20T09:33:09.158Z |  | STANDARD | FR37
ISO 15926 part4 | CFIHOS-30000377 | 3599 | 2021-10-20T09:33:09.158Z | 2021-10-20T09:33:09.158Z |  | STANDARD | FR37
POSC CAESAR | CFIHOS-30000377 | RDS860444 | 2021-10-20T09:33:09.158Z | 2021-10-20T09:33:09.158Z |  | STANDARD | FR37
STEPLIB | CFIHOS-30000377 | 250481 | 2021-10-20T09:33:09.158Z | 2021-10-20T09:33:09.158Z |  | STANDARD | FR37
ISO 15926 part4 | CFIHOS-30000378 | 3607 | 2021-10-20T09:33:09.158Z | 2021-10-20T09:33:09.158Z |  | STANDARD | FR37
POSC CAESAR | CFIHOS-30000378 | RDS6501999 | 2021-10-20T09:33:09.158Z | 2021-10-20T09:33:09.158Z |  | STANDARD | FR37
STEPLIB | CFIHOS-30000378 | 70988 | 2021-10-20T09:33:09.158Z | 2021-10-20T09:33:09.158Z |  | STANDARD | FR37
ISO 15926 part4 | CFIHOS-30000380 | 3629 | 2021-10-20T09:33:09.158Z | 2021-10-20T09:33:09.158Z |  | STANDARD | FR37
POSC CAESAR | CFIHOS-30000380 | RDS6502104 | 2021-10-20T09:33:09.158Z | 2021-10-20T09:33:09.158Z |  | STANDARD | FR37
STEPLIB | CFIHOS-30000380 | 70989 | 2021-10-20T09:33:09.158Z | 2021-10-20T09:33:09.158Z |  | STANDARD | FR37
ISO 15926 part4 | CFIHOS-30000381 | 3630 | 2021-10-20T09:33:09.158Z | 2021-10-20T09:33:09.158Z |  | STANDARD | FR37
POSC CAESAR | CFIHOS-30000381 | RDS873674 | 2021-10-20T09:33:09.158Z | 2021-10-20T09:33:09.158Z |  | STANDARD | FR37
STEPLIB | CFIHOS-30000381 | 250634 | 2021-10-20T09:33:09.158Z | 2021-10-20T09:33:09.158Z |  | STANDARD | FR37
ISO 15926 part4 | CFIHOS-30000382 | 3688 | 2021-10-20T09:33:09.158Z | 2021-10-20T09:33:09.158Z |  | STANDARD | FR37
POSC CAESAR | CFIHOS-30000382 | RDS780950441 | 2021-10-20T09:33:09.158Z | 2021-10-20T09:33:09.158Z |  | STANDARD | FR37
STEPLIB | CFIHOS-30000382 | 100355 | 2021-10-20T09:33:09.158Z | 2021-10-20T09:33:09.158Z |  | STANDARD | FR37
ISO 15926 part4 | CFIHOS-30000383 | 3689 | 2021-10-20T09:33:09.158Z | 2021-10-20T09:33:09.158Z |  | STANDARD | FR37
POSC CAESAR | CFIHOS-30000383 | RDS14072296 | 2021-10-20T09:33:09.158Z | 2021-10-20T09:33:09.158Z |  | STANDARD | FR37
STEPLIB | CFIHOS-30000383 | 100006 | 2021-10-20T09:33:09.158Z | 2021-10-20T09:33:09.158Z |  | STANDARD | FR37
ISO 15926 part4 | CFIHOS-30000384 | 3703 | 2021-10-20T09:33:09.158Z | 2021-10-20T09:33:09.158Z |  | STANDARD | FR37
POSC CAESAR | CFIHOS-30000384 | RDS14058190 | 2021-10-20T09:33:09.158Z | 2021-10-20T09:33:09.158Z |  | STANDARD | FR37
STEPLIB | CFIHOS-30000384 | 100012 | 2021-10-20T09:33:09.158Z | 2021-10-20T09:33:09.158Z |  | STANDARD | FR37
ISO 15926 part4 | CFIHOS-30000385 | 3715 | 2021-10-20T09:33:09.158Z | 2021-10-20T09:33:09.158Z |  | STANDARD | FR37
POSC CAESAR | CFIHOS-30000385 | RDS297314 | 2021-10-20T09:33:09.158Z | 2021-10-20T09:33:09.158Z |  | STANDARD | FR37
ISO 15926 part4 | CFIHOS-30000386 | 3716 | 2021-10-20T09:33:09.158Z | 2021-10-20T09:33:09.158Z |  | STANDARD | FR37
POSC CAESAR | CFIHOS-30000386 | RDS278774 | 2021-10-20T09:33:09.158Z | 2021-10-20T09:33:09.158Z |  | STANDARD | FR37
STEPLIB | CFIHOS-30000386 | 100028 | 2021-10-20T09:33:09.158Z | 2021-10-20T09:33:09.158Z |  | STANDARD | FR37
ISO 15926 part4 | CFIHOS-30000387 | 3717 | 2021-10-20T09:33:09.158Z | 2021-10-20T09:33:09.158Z |  | STANDARD | FR37
POSC CAESAR | CFIHOS-30000387 | RDS14072341 | 2021-10-20T09:33:09.158Z | 2021-10-20T09:33:09.158Z |  | STANDARD | FR37
STEPLIB | CFIHOS-30000387 | 100029 | 2021-10-20T09:33:09.158Z | 2021-10-20T09:33:09.158Z |  | STANDARD | FR37
ISO 15926 part4 | CFIHOS-30000388 | 3739 | 2021-10-20T09:33:09.158Z | 2021-10-20T09:33:09.158Z |  | STANDARD | FR37
POSC CAESAR | CFIHOS-30000388 | RDS1066939451 | 2021-10-20T09:33:09.158Z | 2021-10-20T09:33:09.158Z |  | STANDARD | FR37
STEPLIB | CFIHOS-30000388 | 100040 | 2021-10-20T09:33:09.158Z | 2021-10-20T09:33:09.158Z |  | STANDARD | FR37
ISO 15926 part4 | CFIHOS-30000389 | 3757 | 2021-10-20T09:33:09.158Z | 2021-10-20T09:33:09.158Z |  | STANDARD | FR37
POSC CAESAR | CFIHOS-30000389 | RDS446129 | 2021-10-20T09:33:09.158Z | 2021-10-20T09:33:09.158Z |  | STANDARD | FR37
STEPLIB | CFIHOS-30000389 | 520970 | 2021-10-20T09:33:09.158Z | 2021-10-20T09:33:09.158Z |  | STANDARD | FR37
ISO 15926 part4 | CFIHOS-30000390 | 3789 | 2021-10-20T09:33:09.158Z | 2021-10-20T09:33:09.158Z |  | STANDARD | FR37
POSC CAESAR | CFIHOS-30000390 | RDS304199 | 2021-10-20T09:33:09.158Z | 2021-10-20T09:33:09.158Z |  | STANDARD | FR37
STEPLIB | CFIHOS-30000390 | 100081 | 2021-10-20T09:33:09.158Z | 2021-10-20T09:33:09.158Z |  | STANDARD | FR37
ISO 15926 part4 | CFIHOS-30000391 | 3800 | 2021-10-20T09:33:09.158Z | 2021-10-20T09:33:09.158Z |  | STANDARD | FR37
POSC CAESAR | CFIHOS-30000391 | RDS11016395 | 2021-10-20T09:33:09.158Z | 2021-10-20T09:33:09.158Z |  | STANDARD | FR37
STEPLIB | CFIHOS-30000391 | 100268 | 2021-10-20T09:33:09.158Z | 2021-10-20T09:33:09.158Z |  | STANDARD | FR37
ISO 15926 part4 | CFIHOS-30000395 | 4215 | 2021-10-20T09:33:09.158Z | 2021-10-20T09:33:09.158Z |  | STANDARD | FR37
POSC CAESAR | CFIHOS-30000395 | RDS819044 | 2021-10-20T09:33:09.158Z | 2021-10-20T09:33:09.158Z |  | STANDARD | FR37
ISO 15926 part4 | CFIHOS-30000397 | 4240 | 2021-10-20T09:33:09.158Z | 2021-10-20T09:33:09.158Z |  | STANDARD | FR37
POSC CAESAR | CFIHOS-30000397 | RDS5788403 | 2021-10-20T09:33:09.158Z | 2021-10-20T09:33:09.158Z |  | STANDARD | FR37
STEPLIB | CFIHOS-30000397 | 70472 | 2021-10-20T09:33:09.158Z | 2021-10-20T09:33:09.158Z |  | STANDARD | FR37
ISO 15926 part4 | CFIHOS-30000398 | 4246 | 2021-10-20T09:33:09.158Z | 2021-10-20T09:33:09.158Z |  | STANDARD | FR37
POSC CAESAR | CFIHOS-30000398 | RDS6500874 | 2021-10-20T09:33:09.158Z | 2021-10-20T09:33:09.158Z |  | STANDARD | FR37
STEPLIB | CFIHOS-30000398 | 70029 | 2021-10-20T09:33:09.158Z | 2021-10-20T09:33:09.158Z |  | STANDARD | FR37
ISO 15926 part4 | CFIHOS-30000399 | 4248 | 2021-10-20T09:33:09.158Z | 2021-10-20T09:33:09.158Z |  | STANDARD | FR37
POSC CAESAR | CFIHOS-30000399 | RDS5764260 | 2021-10-20T09:33:09.158Z | 2021-10-20T09:33:09.158Z |  | STANDARD | FR37
STEPLIB | CFIHOS-30000399 | 70031 | 2021-10-20T09:33:09.158Z | 2021-10-20T09:33:09.158Z |  | STANDARD | FR37
ISO 15926 part4 | CFIHOS-30000400 | 4262 | 2021-10-20T09:33:09.158Z | 2021-10-20T09:33:09.158Z |  | STANDARD | FR37
POSC CAESAR | CFIHOS-30000400 | RDS6500394 | 2021-10-20T09:33:09.158Z | 2021-10-20T09:33:09.158Z |  | STANDARD | FR37
STEPLIB | CFIHOS-30000400 | 71031 | 2021-10-20T09:33:09.158Z | 2021-10-20T09:33:09.158Z |  | STANDARD | FR37
ISO 15926 part4 | CFIHOS-30000401 | 4276 | 2021-10-20T09:33:09.158Z | 2021-10-20T09:33:09.158Z |  | STANDARD | FR37
POSC CAESAR | CFIHOS-30000401 | RDS6588560 | 2021-10-20T09:33:09.158Z | 2021-10-20T09:33:09.158Z |  | STANDARD | FR37
STEPLIB | CFIHOS-30000401 | 70047 | 2021-10-20T09:33:09.158Z | 2021-10-20T09:33:09.158Z |  | STANDARD | FR37
ISO 15926 part4 | CFIHOS-30000402 | 4279 | 2021-10-20T09:33:09.158Z | 2021-10-20T09:33:09.158Z |  | STANDARD | FR37
POSC CAESAR | CFIHOS-30000402 | RDS5761762 | 2021-10-20T09:33:09.158Z | 2021-10-20T09:33:09.158Z |  | STANDARD | FR37
STEPLIB | CFIHOS-30000402 | 70051 | 2021-10-20T09:33:09.158Z | 2021-10-20T09:33:09.158Z |  | STANDARD | FR37
ISO 15926 part4 | CFIHOS-30000403 | 4282 | 2021-10-20T09:33:09.158Z | 2021-10-20T09:33:09.158Z |  | STANDARD | FR37
POSC CAESAR | CFIHOS-30000403 | RDS5770462 | 2021-10-20T09:33:09.158Z | 2021-10-20T09:33:09.158Z |  | STANDARD | FR37
ISO 15926 part4 | CFIHOS-30000404 | 4283 | 2021-10-20T09:33:09.158Z | 2021-10-20T09:33:09.158Z |  | STANDARD | FR37
POSC CAESAR | CFIHOS-30000404 | RDS6588770 | 2021-10-20T09:33:09.158Z | 2021-10-20T09:33:09.158Z |  | STANDARD | FR37
STEPLIB | CFIHOS-30000404 | 71032 | 2021-10-20T09:33:09.158Z | 2021-10-20T09:33:09.158Z |  | STANDARD | FR37
ISO 15926 part4 | CFIHOS-30000405 | 4288 | 2021-10-20T09:33:09.158Z | 2021-10-20T09:33:09.158Z |  | STANDARD | FR37
POSC CAESAR | CFIHOS-30000405 | RDS5762725 | 2021-10-20T09:33:09.158Z | 2021-10-20T09:33:09.158Z |  | STANDARD | FR37
ISO 15926 part4 | CFIHOS-30000406 | 4295 | 2021-10-20T09:33:09.158Z | 2021-10-20T09:33:09.158Z |  | STANDARD | FR37
POSC CAESAR | CFIHOS-30000406 | RDS613394 | 2021-10-20T09:33:09.158Z | 2021-10-20T09:33:09.158Z |  | STANDARD | FR37
STEPLIB | CFIHOS-30000406 | 70073 | 2021-10-20T09:33:09.158Z | 2021-10-20T09:33:09.158Z |  | STANDARD | FR37
ISO 15926 part4 | CFIHOS-30000407 | 4296 | 2021-10-20T09:33:09.158Z | 2021-10-20T09:33:09.158Z |  | STANDARD | FR37
POSC CAESAR | CFIHOS-30000407 | RDS5859071 | 2021-10-20T09:33:09.158Z | 2021-10-20T09:33:09.158Z |  | STANDARD | FR37
ISO 15926 part4 | CFIHOS-30000408 | 4297 | 2021-10-20T09:33:09.158Z | 2021-10-20T09:33:09.158Z |  | STANDARD | FR37
POSC CAESAR | CFIHOS-30000408 | RDS648179 | 2021-10-20T09:33:09.158Z | 2021-10-20T09:33:09.158Z |  | STANDARD | FR37
STEPLIB | CFIHOS-30000408 | 70767 | 2021-10-20T09:33:09.158Z | 2021-10-20T09:33:09.158Z |  | STANDARD | FR37
ISO 15926 part4 | CFIHOS-30000409 | 4299 | 2021-10-20T09:33:09.158Z | 2021-10-20T09:33:09.158Z |  | STANDARD | FR37
POSC CAESAR | CFIHOS-30000409 | RDS5767844 | 2021-10-20T09:33:09.158Z | 2021-10-20T09:33:09.158Z |  | STANDARD | FR37
STEPLIB | CFIHOS-30000409 | 71070 | 2021-10-20T09:33:09.158Z | 2021-10-20T09:33:09.158Z |  | STANDARD | FR37
ISO 15926 part4 | CFIHOS-30000410 | 4301 | 2021-10-20T09:33:09.158Z | 2021-10-20T09:33:09.158Z |  | STANDARD | FR37
POSC CAESAR | CFIHOS-30000410 | RDS5762894 | 2021-10-20T09:33:09.158Z | 2021-10-20T09:33:09.158Z |  | STANDARD | FR37
ISO 15926 part4 | CFIHOS-30000411 | 4302 | 2021-10-20T09:33:09.158Z | 2021-10-20T09:33:09.158Z |  | STANDARD | FR37
POSC CAESAR | CFIHOS-30000411 | RDS460484 | 2021-10-20T09:33:09.158Z | 2021-10-20T09:33:09.158Z |  | STANDARD | FR37
STEPLIB | CFIHOS-30000411 | 70181 | 2021-10-20T09:33:09.158Z | 2021-10-20T09:33:09.158Z |  | STANDARD | FR37
ISO 15926 part4 | CFIHOS-30000412 | 4303 | 2021-10-20T09:33:09.158Z | 2021-10-20T09:33:09.158Z |  | STANDARD | FR37
POSC CAESAR | CFIHOS-30000412 | RDS851219 | 2021-10-20T09:33:09.158Z | 2021-10-20T09:33:09.158Z |  | STANDARD | FR37
STEPLIB | CFIHOS-30000412 | 70771 | 2021-10-20T09:33:09.158Z | 2021-10-20T09:33:09.158Z |  | STANDARD | FR37
ISO 15926 part4 | CFIHOS-30000413 | 4309 | 2021-10-20T09:33:09.158Z | 2021-10-20T09:33:09.158Z |  | STANDARD | FR37
POSC CAESAR | CFIHOS-30000413 | RDS1007774 | 2021-10-20T09:33:09.158Z | 2021-10-20T09:33:09.158Z |  | STANDARD | FR37
STEPLIB | CFIHOS-30000413 | 70085 | 2021-10-20T09:33:09.158Z | 2021-10-20T09:33:09.158Z |  | STANDARD | FR37
ISO 15926 part4 | CFIHOS-30000414 | 4314 | 2021-10-20T09:33:09.158Z | 2021-10-20T09:33:09.158Z |  | STANDARD | FR37
POSC CAESAR | CFIHOS-30000414 | RDS879254 | 2021-10-20T09:33:09.158Z | 2021-10-20T09:33:09.158Z |  | STANDARD | FR37
STEPLIB | CFIHOS-30000414 | 70092 | 2021-10-20T09:33:09.158Z | 2021-10-20T09:33:09.158Z |  | STANDARD | FR37
ISO 15926 part4 | CFIHOS-30000415 | 4322 | 2021-10-20T09:33:09.158Z | 2021-10-20T09:33:09.158Z |  | STANDARD | FR37
POSC CAESAR | CFIHOS-30000415 | RDS850814 | 2021-10-20T09:33:09.158Z | 2021-10-20T09:33:09.158Z |  | STANDARD | FR37
STEPLIB | CFIHOS-30000415 | 70781 | 2021-10-20T09:33:09.158Z | 2021-10-20T09:33:09.158Z |  | STANDARD | FR37
ISO 15926 part4 | CFIHOS-30000416 | 4324 | 2021-10-20T09:33:09.158Z | 2021-10-20T09:33:09.158Z |  | STANDARD | FR37
POSC CAESAR | CFIHOS-30000416 | RDS429974 | 2021-10-20T09:33:09.158Z | 2021-10-20T09:33:09.158Z |  | STANDARD | FR37
STEPLIB | CFIHOS-30000416 | 70502 | 2021-10-20T09:33:09.158Z | 2021-10-20T09:33:09.158Z |  | STANDARD | FR37
ISO 15926 part4 | CFIHOS-30000417 | 4327 | 2021-10-20T09:33:09.158Z | 2021-10-20T09:33:09.158Z |  | STANDARD | FR37
POSC CAESAR | CFIHOS-30000417 | RDS850949 | 2021-10-20T09:33:09.158Z | 2021-10-20T09:33:09.158Z |  | STANDARD | FR37
STEPLIB | CFIHOS-30000417 | 70099 | 2021-10-20T09:33:09.158Z | 2021-10-20T09:33:09.158Z |  | STANDARD | FR37
ISO 15926 part4 | CFIHOS-30000418 | 4328 | 2021-10-20T09:33:09.158Z | 2021-10-20T09:33:09.158Z |  | STANDARD | FR37
POSC CAESAR | CFIHOS-30000418 | RDS428849 | 2021-10-20T09:33:09.158Z | 2021-10-20T09:33:09.158Z |  | STANDARD | FR37
STEPLIB | CFIHOS-30000418 | 70100 | 2021-10-20T09:33:09.158Z | 2021-10-20T09:33:09.158Z |  | STANDARD | FR37
ISO 15926 part4 | CFIHOS-30000419 | 433 | 2021-10-20T09:33:09.158Z | 2021-10-20T09:33:09.158Z |  | STANDARD | FR37
POSC CAESAR | CFIHOS-30000419 | RDS9683882 | 2021-10-20T09:33:09.158Z | 2021-10-20T09:33:09.158Z |  | STANDARD | FR37
STEPLIB | CFIHOS-30000419 | 340026 | 2021-10-20T09:33:09.158Z | 2021-10-20T09:33:09.158Z |  | STANDARD | FR37
ISO 15926 part4 | CFIHOS-30000420 | 4371 | 2021-10-20T09:33:09.158Z | 2021-10-20T09:33:09.158Z |  | STANDARD | FR37
POSC CAESAR | CFIHOS-30000420 | RDS7504839 | 2021-10-20T09:33:09.158Z | 2021-10-20T09:33:09.158Z |  | STANDARD | FR37
ISO 15926 part4 | CFIHOS-30000421 | 4375 | 2021-10-20T09:33:09.158Z | 2021-10-20T09:33:09.158Z |  | STANDARD | FR37
POSC CAESAR | CFIHOS-30000421 | RDS879839 | 2021-10-20T09:33:09.158Z | 2021-10-20T09:33:09.158Z |  | STANDARD | FR37
STEPLIB | CFIHOS-30000421 | 70514 | 2021-10-20T09:33:09.158Z | 2021-10-20T09:33:09.158Z |  | STANDARD | FR37
ISO 15926 part4 | CFIHOS-30000425 | 4391 | 2021-10-20T09:33:09.158Z | 2021-10-20T09:33:09.158Z |  | STANDARD | FR37
POSC CAESAR | CFIHOS-30000425 | RDS477044 | 2021-10-20T09:33:09.158Z | 2021-10-20T09:33:09.158Z |  | STANDARD | FR37
STEPLIB | CFIHOS-30000425 | 70133 | 2021-10-20T09:33:09.158Z | 2021-10-20T09:33:09.158Z |  | STANDARD | FR37
ISO 15926 part4 | CFIHOS-30000426 | 4395 | 2021-10-20T09:33:09.158Z | 2021-10-20T09:33:09.158Z |  | STANDARD | FR37
POSC CAESAR | CFIHOS-30000426 | RDS1007999 | 2021-10-20T09:33:09.158Z | 2021-10-20T09:33:09.158Z |  | STANDARD | FR37
STEPLIB | CFIHOS-30000426 | 70134 | 2021-10-20T09:33:09.158Z | 2021-10-20T09:33:09.158Z |  | STANDARD | FR37
ISO 15926 part4 | CFIHOS-30000428 | 4405 | 2021-10-20T09:33:09.158Z | 2021-10-20T09:33:09.158Z |  | STANDARD | FR37
POSC CAESAR | CFIHOS-30000428 | RDS879929 | 2021-10-20T09:33:09.158Z | 2021-10-20T09:33:09.158Z |  | STANDARD | FR37
STEPLIB | CFIHOS-30000428 | 70139 | 2021-10-20T09:33:09.158Z | 2021-10-20T09:33:09.158Z |  | STANDARD | FR37
ISO 15926 part4 | CFIHOS-30000429 | 4411 | 2021-10-20T09:33:09.158Z | 2021-10-20T09:33:09.158Z |  | STANDARD | FR37
POSC CAESAR | CFIHOS-30000429 | RDS880109 | 2021-10-20T09:33:09.158Z | 2021-10-20T09:33:09.158Z |  | STANDARD | FR37
STEPLIB | CFIHOS-30000429 | 70529 | 2021-10-20T09:33:09.158Z | 2021-10-20T09:33:09.158Z |  | STANDARD | FR37
ISO 15926 part4 | CFIHOS-30000430 | 4416 | 2021-10-20T09:33:09.158Z | 2021-10-20T09:33:09.158Z |  | STANDARD | FR37
POSC CAESAR | CFIHOS-30000430 | RDS302894 | 2021-10-20T09:33:09.158Z | 2021-10-20T09:33:09.158Z |  | STANDARD | FR37
STEPLIB | CFIHOS-30000430 | 70531 | 2021-10-20T09:33:09.158Z | 2021-10-20T09:33:09.158Z |  | STANDARD | FR37
ISO 15926 part4 | CFIHOS-30000431 | 4423 | 2021-10-20T09:33:09.158Z | 2021-10-20T09:33:09.158Z |  | STANDARD | FR37
POSC CAESAR | CFIHOS-30000431 | RDS1011104 | 2021-10-20T09:33:09.158Z | 2021-10-20T09:33:09.158Z |  | STANDARD | FR37
STEPLIB | CFIHOS-30000431 | 70803 | 2021-10-20T09:33:09.158Z | 2021-10-20T09:33:09.158Z |  | STANDARD | FR37
ISO 15926 part4 | CFIHOS-30000432 | 4432 | 2021-10-20T09:33:09.158Z | 2021-10-20T09:33:09.158Z |  | STANDARD | FR37
POSC CAESAR | CFIHOS-30000432 | RDS477134 | 2021-10-20T09:33:09.158Z | 2021-10-20T09:33:09.158Z |  | STANDARD | FR37
STEPLIB | CFIHOS-30000432 | 70540 | 2021-10-20T09:33:09.158Z | 2021-10-20T09:33:09.158Z |  | STANDARD | FR37
ISO 15926 part4 | CFIHOS-30000433 | 4454 | 2021-10-20T09:33:09.158Z | 2021-10-20T09:33:09.158Z |  | STANDARD | FR37
POSC CAESAR | CFIHOS-30000433 | RDS430154 | 2021-10-20T09:33:09.158Z | 2021-10-20T09:33:09.158Z |  | STANDARD | FR37
STEPLIB | CFIHOS-30000433 | 70814 | 2021-10-20T09:33:09.158Z | 2021-10-20T09:33:09.158Z |  | STANDARD | FR37
ISO 15926 part4 | CFIHOS-30000434 | 4455 | 2021-10-20T09:33:09.158Z | 2021-10-20T09:33:09.158Z |  | STANDARD | FR37
POSC CAESAR | CFIHOS-30000434 | RDS880514 | 2021-10-20T09:33:09.158Z | 2021-10-20T09:33:09.158Z |  | STANDARD | FR37
STEPLIB | CFIHOS-30000434 | 70547 | 2021-10-20T09:33:09.158Z | 2021-10-20T09:33:09.158Z |  | STANDARD | FR37
ISO 15926 part4 | CFIHOS-30000435 | 4506 | 2021-10-20T09:33:09.158Z | 2021-10-20T09:33:09.158Z |  | STANDARD | FR37
POSC CAESAR | CFIHOS-30000435 | RDS5778172 | 2021-10-20T09:33:09.158Z | 2021-10-20T09:33:09.158Z |  | STANDARD | FR37
ISO 15926 part4 | CFIHOS-30000436 | 4530 | 2021-10-20T09:33:09.158Z | 2021-10-20T09:33:09.158Z |  | STANDARD | FR37
POSC CAESAR | CFIHOS-30000436 | RDS884699 | 2021-10-20T09:33:09.158Z | 2021-10-20T09:33:09.158Z |  | STANDARD | FR37
ISO 15926 part4 | CFIHOS-30000437 | 4533 | 2021-10-20T09:33:09.158Z | 2021-10-20T09:33:09.158Z |  | STANDARD | FR37
POSC CAESAR | CFIHOS-30000437 | RDS884969 | 2021-10-20T09:33:09.158Z | 2021-10-20T09:33:09.158Z |  | STANDARD | FR37
ISO 15926 part4 | CFIHOS-30000438 | 4544 | 2021-10-20T09:33:09.158Z | 2021-10-20T09:33:09.158Z |  | STANDARD | FR37
POSC CAESAR | CFIHOS-30000438 | RDS415844 | 2021-10-20T09:33:09.158Z | 2021-10-20T09:33:09.158Z |  | STANDARD | FR37
STEPLIB | CFIHOS-30000438 | 70860 | 2021-10-20T09:33:09.158Z | 2021-10-20T09:33:09.158Z |  | STANDARD | FR37
ISO 15926 part4 | CFIHOS-30000440 | 4622 | 2021-10-20T09:33:09.158Z | 2021-10-20T09:33:09.158Z |  | STANDARD | FR37
POSC CAESAR | CFIHOS-30000440 | RDS850634 | 2021-10-20T09:33:09.158Z | 2021-10-20T09:33:09.158Z |  | STANDARD | FR37
STEPLIB | CFIHOS-30000440 | 70300 | 2021-10-20T09:33:09.158Z | 2021-10-20T09:33:09.158Z |  | STANDARD | FR37
ISO 15926 part4 | CFIHOS-30000441 | 4625 | 2021-10-20T09:33:09.158Z | 2021-10-20T09:33:09.158Z |  | STANDARD | FR37
POSC CAESAR | CFIHOS-30000441 | RDS882089 | 2021-10-20T09:33:09.158Z | 2021-10-20T09:33:09.158Z |  | STANDARD | FR37
STEPLIB | CFIHOS-30000441 | 70621 | 2021-10-20T09:33:09.158Z | 2021-10-20T09:33:09.158Z |  | STANDARD | FR37
ISO 15926 part4 | CFIHOS-30000442 | 4631 | 2021-10-20T09:33:09.158Z | 2021-10-20T09:33:09.158Z |  | STANDARD | FR37
POSC CAESAR | CFIHOS-30000442 | RDS418274 | 2021-10-20T09:33:09.158Z | 2021-10-20T09:33:09.158Z |  | STANDARD | FR37
STEPLIB | CFIHOS-30000442 | 70624 | 2021-10-20T09:33:09.158Z | 2021-10-20T09:33:09.158Z |  | STANDARD | FR37
ISO 15926 part4 | CFIHOS-30000443 | 4634 | 2021-10-20T09:33:09.158Z | 2021-10-20T09:33:09.158Z |  | STANDARD | FR37
POSC CAESAR | CFIHOS-30000443 | RDS430334 | 2021-10-20T09:33:09.158Z | 2021-10-20T09:33:09.158Z |  | STANDARD | FR37
STEPLIB | CFIHOS-30000443 | 70854 | 2021-10-20T09:33:09.158Z | 2021-10-20T09:33:09.158Z |  | STANDARD | FR37
ISO 15926 part4 | CFIHOS-30000444 | 4636 | 2021-10-20T09:33:09.158Z | 2021-10-20T09:33:09.158Z |  | STANDARD | FR37
POSC CAESAR | CFIHOS-30000444 | RDS882179 | 2021-10-20T09:33:09.158Z | 2021-10-20T09:33:09.158Z |  | STANDARD | FR37
STEPLIB | CFIHOS-30000444 | 70309 | 2021-10-20T09:33:09.158Z | 2021-10-20T09:33:09.158Z |  | STANDARD | FR37
ISO 15926 part4 | CFIHOS-30000449 | 4658 | 2021-10-20T09:33:09.158Z | 2021-10-20T09:33:09.158Z |  | STANDARD | FR37
POSC CAESAR | CFIHOS-30000449 | RDS5769450 | 2021-10-20T09:33:09.158Z | 2021-10-20T09:33:09.158Z |  | STANDARD | FR37
STEPLIB | CFIHOS-30000449 | 71146 | 2021-10-20T09:33:09.158Z | 2021-10-20T09:33:09.158Z |  | STANDARD | FR37
ISO 15926 part4 | CFIHOS-30000450 | 4661 | 2021-10-20T09:33:09.158Z | 2021-10-20T09:33:09.158Z |  | STANDARD | FR37
POSC CAESAR | CFIHOS-30000450 | RDS7496420 | 2021-10-20T09:33:09.158Z | 2021-10-20T09:33:09.158Z |  | STANDARD | FR37
ISO 15926 part4 | CFIHOS-30000451 | 4663 | 2021-10-20T09:33:09.158Z | 2021-10-20T09:33:09.158Z |  | STANDARD | FR37
POSC CAESAR | CFIHOS-30000451 | RDS6466479 | 2021-10-20T09:33:09.158Z | 2021-10-20T09:33:09.158Z |  | STANDARD | FR37
STEPLIB | CFIHOS-30000451 | 70318 | 2021-10-20T09:33:09.158Z | 2021-10-20T09:33:09.158Z |  | STANDARD | FR37
ISO 15926 part4 | CFIHOS-30000452 | 4668 | 2021-10-20T09:33:09.158Z | 2021-10-20T09:33:09.158Z |  | STANDARD | FR37
POSC CAESAR | CFIHOS-30000452 | RDS416159 | 2021-10-20T09:33:09.158Z | 2021-10-20T09:33:09.158Z |  | STANDARD | FR37
STEPLIB | CFIHOS-30000452 | 70321 | 2021-10-20T09:33:09.158Z | 2021-10-20T09:33:09.158Z |  | STANDARD | FR37
ISO 15926 part4 | CFIHOS-30000453 | 4671 | 2021-10-20T09:33:09.158Z | 2021-10-20T09:33:09.158Z |  | STANDARD | FR37
POSC CAESAR | CFIHOS-30000453 | RDS309149 | 2021-10-20T09:33:09.158Z | 2021-10-20T09:33:09.158Z |  | STANDARD | FR37
STEPLIB | CFIHOS-30000453 | 70325 | 2021-10-20T09:33:09.158Z | 2021-10-20T09:33:09.158Z |  | STANDARD | FR37
ISO 15926 part4 | CFIHOS-30000454 | 4674 | 2021-10-20T09:33:09.158Z | 2021-10-20T09:33:09.158Z |  | STANDARD | FR37
POSC CAESAR | CFIHOS-30000454 | RDS309419 | 2021-10-20T09:33:09.158Z | 2021-10-20T09:33:09.158Z |  | STANDARD | FR37
STEPLIB | CFIHOS-30000454 | 70870 | 2021-10-20T09:33:09.158Z | 2021-10-20T09:33:09.158Z |  | STANDARD | FR37
ISO 15926 part4 | CFIHOS-30000455 | 4675 | 2021-10-20T09:33:09.158Z | 2021-10-20T09:33:09.158Z |  | STANDARD | FR37
POSC CAESAR | CFIHOS-30000455 | RDS460439 | 2021-10-20T09:33:09.158Z | 2021-10-20T09:33:09.158Z |  | STANDARD | FR37
STEPLIB | CFIHOS-30000455 | 70294 | 2021-10-20T09:33:09.158Z | 2021-10-20T09:33:09.158Z |  | STANDARD | FR37
ISO 15926 part4 | CFIHOS-30000456 | 4678 | 2021-10-20T09:33:09.158Z | 2021-10-20T09:33:09.158Z |  | STANDARD | FR37
POSC CAESAR | CFIHOS-30000456 | RDS891899 | 2021-10-20T09:33:09.158Z | 2021-10-20T09:33:09.158Z |  | STANDARD | FR37
STEPLIB | CFIHOS-30000456 | 70331 | 2021-10-20T09:33:09.158Z | 2021-10-20T09:33:09.158Z |  | STANDARD | FR37
ISO 15926 part4 | CFIHOS-30000457 | 4687 | 2021-10-20T09:33:09.158Z | 2021-10-20T09:33:09.158Z |  | STANDARD | FR37
POSC CAESAR | CFIHOS-30000457 | RDS850904 | 2021-10-20T09:33:09.158Z | 2021-10-20T09:33:09.158Z |  | STANDARD | FR37
STEPLIB | CFIHOS-30000457 | 70881 | 2021-10-20T09:33:09.158Z | 2021-10-20T09:33:09.158Z |  | STANDARD | FR37
ISO 15926 part4 | CFIHOS-30000458 | 4688 | 2021-10-20T09:33:09.158Z | 2021-10-20T09:33:09.158Z |  | STANDARD | FR37
POSC CAESAR | CFIHOS-30000458 | RDS851084 | 2021-10-20T09:33:09.158Z | 2021-10-20T09:33:09.158Z |  | STANDARD | FR37
STEPLIB | CFIHOS-30000458 | 70882 | 2021-10-20T09:33:09.158Z | 2021-10-20T09:33:09.158Z |  | STANDARD | FR37
ISO 15926 part4 | CFIHOS-30000459 | 4692 | 2021-10-20T09:33:09.158Z | 2021-10-20T09:33:09.158Z |  | STANDARD | FR37
POSC CAESAR | CFIHOS-30000459 | RDS473894 | 2021-10-20T09:33:09.158Z | 2021-10-20T09:33:09.158Z |  | STANDARD | FR37
STEPLIB | CFIHOS-30000459 | 70343 | 2021-10-20T09:33:09.158Z | 2021-10-20T09:33:09.158Z |  | STANDARD | FR37
ISO 15926 part4 | CFIHOS-30000460 | 4696 | 2021-10-20T09:33:09.158Z | 2021-10-20T09:33:09.158Z |  | STANDARD | FR37
POSC CAESAR | CFIHOS-30000460 | RDS1011509 | 2021-10-20T09:33:09.158Z | 2021-10-20T09:33:09.158Z |  | STANDARD | FR37
STEPLIB | CFIHOS-30000460 | 70980 | 2021-10-20T09:33:09.158Z | 2021-10-20T09:33:09.158Z |  | STANDARD | FR37
ISO 15926 part4 | CFIHOS-30000461 | 4699 | 2021-10-20T09:33:09.158Z | 2021-10-20T09:33:09.158Z |  | STANDARD | FR37
POSC CAESAR | CFIHOS-30000461 | RDS1011554 | 2021-10-20T09:33:09.158Z | 2021-10-20T09:33:09.158Z |  | STANDARD | FR37
STEPLIB | CFIHOS-30000461 | 70896 | 2021-10-20T09:33:09.158Z | 2021-10-20T09:33:09.158Z |  | STANDARD | FR37
ISO 15926 part4 | CFIHOS-30000462 | 4704 | 2021-10-20T09:33:09.158Z | 2021-10-20T09:33:09.158Z |  | STANDARD | FR37
POSC CAESAR | CFIHOS-30000462 | RDS842894 | 2021-10-20T09:33:09.158Z | 2021-10-20T09:33:09.158Z |  | STANDARD | FR37
STEPLIB | CFIHOS-30000462 | 70352 | 2021-10-20T09:33:09.158Z | 2021-10-20T09:33:09.158Z |  | STANDARD | FR37
ISO 15926 part4 | CFIHOS-30000463 | 4712 | 2021-10-20T09:33:09.158Z | 2021-10-20T09:33:09.158Z |  | STANDARD | FR37
POSC CAESAR | CFIHOS-30000463 | RDS445274 | 2021-10-20T09:33:09.158Z | 2021-10-20T09:33:09.158Z |  | STANDARD | FR37
STEPLIB | CFIHOS-30000463 | 70649 | 2021-10-20T09:33:09.158Z | 2021-10-20T09:33:09.158Z |  | STANDARD | FR37
ISO 15926 part4 | CFIHOS-30000464 | 4715 | 2021-10-20T09:33:09.158Z | 2021-10-20T09:33:09.158Z |  | STANDARD | FR37
POSC CAESAR | CFIHOS-30000464 | RDS882629 | 2021-10-20T09:33:09.158Z | 2021-10-20T09:33:09.158Z |  | STANDARD | FR37
STEPLIB | CFIHOS-30000464 | 70650 | 2021-10-20T09:33:09.158Z | 2021-10-20T09:33:09.158Z |  | STANDARD | FR37
ISO 15926 part4 | CFIHOS-30000465 | 4718 | 2021-10-20T09:33:09.158Z | 2021-10-20T09:33:09.158Z |  | STANDARD | FR37
POSC CAESAR | CFIHOS-30000465 | RDS882719 | 2021-10-20T09:33:09.158Z | 2021-10-20T09:33:09.158Z |  | STANDARD | FR37
STEPLIB | CFIHOS-30000465 | 70652 | 2021-10-20T09:33:09.158Z | 2021-10-20T09:33:09.158Z |  | STANDARD | FR37
ISO 15926 part4 | CFIHOS-30000466 | 4720 | 2021-10-20T09:33:09.158Z | 2021-10-20T09:33:09.158Z |  | STANDARD | FR37
POSC CAESAR | CFIHOS-30000466 | RDS8372601 | 2021-10-20T09:33:09.158Z | 2021-10-20T09:33:09.158Z |  | STANDARD | FR37
STEPLIB | CFIHOS-30000466 | 400042 | 2021-10-20T09:33:09.158Z | 2021-10-20T09:33:09.158Z |  | STANDARD | FR37
ISO 15926 part4 | CFIHOS-30000467 | 4728 | 2021-10-20T09:33:09.158Z | 2021-10-20T09:33:09.158Z |  | STANDARD | FR37
POSC CAESAR | CFIHOS-30000467 | RDS1300660921 | 2021-10-20T09:33:09.158Z | 2021-10-20T09:33:09.158Z |  | STANDARD | FR37
STEPLIB | CFIHOS-30000467 | 70371 | 2021-10-20T09:33:09.158Z | 2021-10-20T09:33:09.158Z |  | STANDARD | FR37
ISO 15926 part4 | CFIHOS-30000468 | 4739 | 2021-10-20T09:33:09.158Z | 2021-10-20T09:33:09.158Z |  | STANDARD | FR37
POSC CAESAR | CFIHOS-30000468 | RDS1009304 | 2021-10-20T09:33:09.158Z | 2021-10-20T09:33:09.158Z |  | STANDARD | FR37
STEPLIB | CFIHOS-30000468 | 70670 | 2021-10-20T09:33:09.158Z | 2021-10-20T09:33:09.158Z |  | STANDARD | FR37
ISO 15926 part4 | CFIHOS-30000470 | 4753 | 2021-10-20T09:33:09.158Z | 2021-10-20T09:33:09.158Z |  | STANDARD | FR37
POSC CAESAR | CFIHOS-30000470 | RDS476999 | 2021-10-20T09:33:09.158Z | 2021-10-20T09:33:09.158Z |  | STANDARD | FR37
STEPLIB | CFIHOS-30000470 | 70674 | 2021-10-20T09:33:09.158Z | 2021-10-20T09:33:09.158Z |  | STANDARD | FR37
ISO 15926 part4 | CFIHOS-30000471 | 4761 | 2021-10-20T09:33:09.158Z | 2021-10-20T09:33:09.158Z |  | STANDARD | FR37
POSC CAESAR | CFIHOS-30000471 | RDS883124 | 2021-10-20T09:33:09.158Z | 2021-10-20T09:33:09.158Z |  | STANDARD | FR37
ISO 15926 part4 | CFIHOS-30000472 | 4762 | 2021-10-20T09:33:09.158Z | 2021-10-20T09:33:09.158Z |  | STANDARD | FR37
POSC CAESAR | CFIHOS-30000472 | RDS5769822 | 2021-10-20T09:33:09.158Z | 2021-10-20T09:33:09.158Z |  | STANDARD | FR37
STEPLIB | CFIHOS-30000472 | 70986 | 2021-10-20T09:33:09.158Z | 2021-10-20T09:33:09.158Z |  | STANDARD | FR37
ISO 15926 part4 | CFIHOS-30000473 | 4789 | 2021-10-20T09:33:09.158Z | 2021-10-20T09:33:09.158Z |  | STANDARD | FR37
POSC CAESAR | CFIHOS-30000473 | RDS417824 | 2021-10-20T09:33:09.158Z | 2021-10-20T09:33:09.158Z |  | STANDARD | FR37
STEPLIB | CFIHOS-30000473 | 70405 | 2021-10-20T09:33:09.158Z | 2021-10-20T09:33:09.158Z |  | STANDARD | FR37
ISO 15926 part4 | CFIHOS-30000474 | 4794 | 2021-10-20T09:33:09.158Z | 2021-10-20T09:33:09.158Z |  | STANDARD | FR37
POSC CAESAR | CFIHOS-30000474 | RDS1011284 | 2021-10-20T09:33:09.158Z | 2021-10-20T09:33:09.158Z |  | STANDARD | FR37
STEPLIB | CFIHOS-30000474 | 70693 | 2021-10-20T09:33:09.158Z | 2021-10-20T09:33:09.158Z |  | STANDARD | FR37
ISO 15926 part4 | CFIHOS-30000475 | 4796 | 2021-10-20T09:33:09.158Z | 2021-10-20T09:33:09.158Z |  | STANDARD | FR37
POSC CAESAR | CFIHOS-30000475 | RDS316889 | 2021-10-20T09:33:09.158Z | 2021-10-20T09:33:09.158Z |  | STANDARD | FR37
STEPLIB | CFIHOS-30000475 | 70413 | 2021-10-20T09:33:09.158Z | 2021-10-20T09:33:09.158Z |  | STANDARD | FR37
ISO 15926 part4 | CFIHOS-30000476 | 4797 | 2021-10-20T09:33:09.158Z | 2021-10-20T09:33:09.158Z |  | STANDARD | FR37
POSC CAESAR | CFIHOS-30000476 | RDS418004 | 2021-10-20T09:33:09.158Z | 2021-10-20T09:33:09.158Z |  | STANDARD | FR37
STEPLIB | CFIHOS-30000476 | 70254 | 2021-10-20T09:33:09.158Z | 2021-10-20T09:33:09.158Z |  | STANDARD | FR37
ISO 15926 part4 | CFIHOS-30000477 | 4798 | 2021-10-20T09:33:09.158Z | 2021-10-20T09:33:09.158Z |  | STANDARD | FR37
POSC CAESAR | CFIHOS-30000477 | RDS1008089 | 2021-10-20T09:33:09.158Z | 2021-10-20T09:33:09.158Z |  | STANDARD | FR37
STEPLIB | CFIHOS-30000477 | 70418 | 2021-10-20T09:33:09.158Z | 2021-10-20T09:33:09.158Z |  | STANDARD | FR37
ISO 15926 part4 | CFIHOS-30000478 | 4805 | 2021-10-20T09:33:09.158Z | 2021-10-20T09:33:09.158Z |  | STANDARD | FR37
POSC CAESAR | CFIHOS-30000478 | RDS445229 | 2021-10-20T09:33:09.158Z | 2021-10-20T09:33:09.158Z |  | STANDARD | FR37
STEPLIB | CFIHOS-30000478 | 70417 | 2021-10-20T09:33:09.158Z | 2021-10-20T09:33:09.158Z |  | STANDARD | FR37
ISO 15926 part4 | CFIHOS-30000479 | 4808 | 2021-10-20T09:33:09.158Z | 2021-10-20T09:33:09.158Z |  | STANDARD | FR37
POSC CAESAR | CFIHOS-30000479 | RDS418049 | 2021-10-20T09:33:09.158Z | 2021-10-20T09:33:09.158Z |  | STANDARD | FR37
STEPLIB | CFIHOS-30000479 | 70421 | 2021-10-20T09:33:09.158Z | 2021-10-20T09:33:09.158Z |  | STANDARD | FR37
ISO 15926 part4 | CFIHOS-30000480 | 4814 | 2021-10-20T09:33:09.158Z | 2021-10-20T09:33:09.158Z |  | STANDARD | FR37
POSC CAESAR | CFIHOS-30000480 | RDS5768480 | 2021-10-20T09:33:09.158Z | 2021-10-20T09:33:09.158Z |  | STANDARD | FR37
STEPLIB | CFIHOS-30000480 | 70699 | 2021-10-20T09:33:09.158Z | 2021-10-20T09:33:09.158Z |  | STANDARD | FR37
ISO 15926 part4 | CFIHOS-30000481 | 4822 | 2021-10-20T09:33:09.158Z | 2021-10-20T09:33:09.158Z |  | STANDARD | FR37
POSC CAESAR | CFIHOS-30000481 | RDS5801059 | 2021-10-20T09:33:09.158Z | 2021-10-20T09:33:09.158Z |  | STANDARD | FR37
ISO 15926 part4 | CFIHOS-30000482 | 4829 | 2021-10-20T09:33:09.158Z | 2021-10-20T09:33:09.158Z |  | STANDARD | FR37
POSC CAESAR | CFIHOS-30000482 | RDS417914 | 2021-10-20T09:33:09.158Z | 2021-10-20T09:33:09.158Z |  | STANDARD | FR37
ISO 15926 part4 | CFIHOS-30000483 | 4836 | 2021-10-20T09:33:09.158Z | 2021-10-20T09:33:09.158Z |  | STANDARD | FR37
POSC CAESAR | CFIHOS-30000483 | RDS418139 | 2021-10-20T09:33:09.158Z | 2021-10-20T09:33:09.158Z |  | STANDARD | FR37
ISO 15926 part4 | CFIHOS-30000484 | 4838 | 2021-10-20T09:33:09.158Z | 2021-10-20T09:33:09.158Z |  | STANDARD | FR37
POSC CAESAR | CFIHOS-30000484 | RDS1011644 | 2021-10-20T09:33:09.158Z | 2021-10-20T09:33:09.158Z |  | STANDARD | FR37
ISO 15926 part4 | CFIHOS-30000485 | 4852 | 2021-10-20T09:33:09.158Z | 2021-10-20T09:33:09.158Z |  | STANDARD | FR37
POSC CAESAR | CFIHOS-30000485 | RDS883439 | 2021-10-20T09:33:09.158Z | 2021-10-20T09:33:09.158Z |  | STANDARD | FR37
ISO 15926 part4 | CFIHOS-30000486 | 4857 | 2021-10-20T09:33:09.158Z | 2021-10-20T09:33:09.158Z |  | STANDARD | FR37
POSC CAESAR | CFIHOS-30000486 | RDS648044 | 2021-10-20T09:33:09.158Z | 2021-10-20T09:33:09.158Z |  | STANDARD | FR37
STEPLIB | CFIHOS-30000486 | 70445 | 2021-10-20T09:33:09.158Z | 2021-10-20T09:33:09.158Z |  | STANDARD | FR37
ISO 15926 part4 | CFIHOS-30000487 | 4863 | 2021-10-20T09:33:09.158Z | 2021-10-20T09:33:09.158Z |  | STANDARD | FR37
POSC CAESAR | CFIHOS-30000487 | RDS435959 | 2021-10-20T09:33:09.158Z | 2021-10-20T09:33:09.158Z |  | STANDARD | FR37
STEPLIB | CFIHOS-30000487 | 70956 | 2021-10-20T09:33:09.158Z | 2021-10-20T09:33:09.158Z |  | STANDARD | FR37
ISO 15926 part4 | CFIHOS-30000488 | 4864 | 2021-10-20T09:33:09.158Z | 2021-10-20T09:33:09.158Z |  | STANDARD | FR37
POSC CAESAR | CFIHOS-30000488 | RDS5780016 | 2021-10-20T09:33:09.158Z | 2021-10-20T09:33:09.158Z |  | STANDARD | FR37
ISO 15926 part4 | CFIHOS-30000489 | 4865 | 2021-10-20T09:33:09.158Z | 2021-10-20T09:33:09.158Z |  | STANDARD | FR37
POSC CAESAR | CFIHOS-30000489 | RDS6466659 | 2021-10-20T09:33:09.158Z | 2021-10-20T09:33:09.158Z |  | STANDARD | FR37
STEPLIB | CFIHOS-30000489 | 70450 | 2021-10-20T09:33:09.158Z | 2021-10-20T09:33:09.158Z |  | STANDARD | FR37
ISO 15926 part4 | CFIHOS-30000490 | 4866 | 2021-10-20T09:33:09.158Z | 2021-10-20T09:33:09.158Z |  | STANDARD | FR37
POSC CAESAR | CFIHOS-30000490 | RDS851174 | 2021-10-20T09:33:09.158Z | 2021-10-20T09:33:09.158Z |  | STANDARD | FR37
STEPLIB | CFIHOS-30000490 | 70964 | 2021-10-20T09:33:09.158Z | 2021-10-20T09:33:09.158Z |  | STANDARD | FR37
ISO 15926 part4 | CFIHOS-30000491 | 4869 | 2021-10-20T09:33:09.158Z | 2021-10-20T09:33:09.158Z |  | STANDARD | FR37
POSC CAESAR | CFIHOS-30000491 | RDS418184 | 2021-10-20T09:33:09.158Z | 2021-10-20T09:33:09.158Z |  | STANDARD | FR37
ISO 15926 part4 | CFIHOS-30000492 | 4882 | 2021-10-20T09:33:09.158Z | 2021-10-20T09:33:09.158Z |  | STANDARD | FR37
POSC CAESAR | CFIHOS-30000492 | RDS5773048 | 2021-10-20T09:33:09.158Z | 2021-10-20T09:33:09.158Z |  | STANDARD | FR37
ISO 15926 part4 | CFIHOS-30000493 | 4884 | 2021-10-20T09:33:09.158Z | 2021-10-20T09:33:09.158Z |  | STANDARD | FR37
POSC CAESAR | CFIHOS-30000493 | RDS1008134 | 2021-10-20T09:33:09.158Z | 2021-10-20T09:33:09.158Z |  | STANDARD | FR37
STEPLIB | CFIHOS-30000493 | 70462 | 2021-10-20T09:33:09.158Z | 2021-10-20T09:33:09.158Z |  | STANDARD | FR37
ISO 15926 part4 | CFIHOS-30000494 | 4939 | 2021-10-20T09:33:09.158Z | 2021-10-20T09:33:09.158Z |  | STANDARD | FR37
POSC CAESAR | CFIHOS-30000494 | RDS16663020 | 2021-10-20T09:33:09.158Z | 2021-10-20T09:33:09.158Z |  | STANDARD | FR37
ISO 15926 part4 | CFIHOS-30000495 | 5097 | 2021-10-20T09:33:09.158Z | 2021-10-20T09:33:09.158Z |  | STANDARD | FR37
POSC CAESAR | CFIHOS-30000495 | RDS415214 | 2021-10-20T09:33:09.158Z | 2021-10-20T09:33:09.158Z |  | STANDARD | FR37
STEPLIB | CFIHOS-30000495 | 10298 | 2021-10-20T09:33:09.158Z | 2021-10-20T09:33:09.158Z |  | STANDARD | FR37
ISO 15926 part4 | CFIHOS-30000496 | 5110 | 2021-10-20T09:33:09.158Z | 2021-10-20T09:33:09.158Z |  | STANDARD | FR37
POSC CAESAR | CFIHOS-30000496 | RDS421199 | 2021-10-20T09:33:09.158Z | 2021-10-20T09:33:09.158Z |  | STANDARD | FR37
STEPLIB | CFIHOS-30000496 | 10077 | 2021-10-20T09:33:09.158Z | 2021-10-20T09:33:09.158Z |  | STANDARD | FR37
ISO 15926 part4 | CFIHOS-30000497 | 5111 | 2021-10-20T09:33:09.158Z | 2021-10-20T09:33:09.158Z |  | STANDARD | FR37
POSC CAESAR | CFIHOS-30000497 | RDS670904 | 2021-10-20T09:33:09.158Z | 2021-10-20T09:33:09.158Z |  | STANDARD | FR37
STEPLIB | CFIHOS-30000497 | 10433 | 2021-10-20T09:33:09.158Z | 2021-10-20T09:33:09.158Z |  | STANDARD | FR37
ISO 15926 part4 | CFIHOS-30000498 | 5205 | 2021-10-20T09:33:09.158Z | 2021-10-20T09:33:09.158Z |  | STANDARD | FR37
POSC CAESAR | CFIHOS-30000498 | RDS472679 | 2021-10-20T09:33:09.158Z | 2021-10-20T09:33:09.158Z |  | STANDARD | FR37
STEPLIB | CFIHOS-30000498 | 10231 | 2021-10-20T09:33:09.158Z | 2021-10-20T09:33:09.158Z |  | STANDARD | FR37
ISO 15926 part4 | CFIHOS-30000499 | 5219 | 2021-10-20T09:33:09.158Z | 2021-10-20T09:33:09.158Z |  | STANDARD | FR37
POSC CAESAR | CFIHOS-30000499 | RDS427724 | 2021-10-20T09:33:09.158Z | 2021-10-20T09:33:09.158Z |  | STANDARD | FR37
STEPLIB | CFIHOS-30000499 | 10141 | 2021-10-20T09:33:09.158Z | 2021-10-20T09:33:09.158Z |  | STANDARD | FR37
ISO 15926 part4 | CFIHOS-30000500 | 5247 | 2021-10-20T09:33:09.158Z | 2021-10-20T09:33:09.158Z |  | STANDARD | FR37
POSC CAESAR | CFIHOS-30000500 | RDS275399 | 2021-10-20T09:33:09.158Z | 2021-10-20T09:33:09.158Z |  | STANDARD | FR37
STEPLIB | CFIHOS-30000500 | 10082 | 2021-10-20T09:33:09.158Z | 2021-10-20T09:33:09.158Z |  | STANDARD | FR37
ISO 15926 part4 | CFIHOS-30000501 | 5261 | 2021-10-20T09:33:09.158Z | 2021-10-20T09:33:09.158Z |  | STANDARD | FR37
POSC CAESAR | CFIHOS-30000501 | RDS460844 | 2021-10-20T09:33:09.158Z | 2021-10-20T09:33:09.158Z |  | STANDARD | FR37
ISO 15926 part4 | CFIHOS-30000502 | 5307 | 2021-10-20T09:33:09.158Z | 2021-10-20T09:33:09.158Z |  | STANDARD | FR37
POSC CAESAR | CFIHOS-30000502 | RDS414809 | 2021-10-20T09:33:09.158Z | 2021-10-20T09:33:09.158Z |  | STANDARD | FR37
STEPLIB | CFIHOS-30000502 | 520530 | 2021-10-20T09:33:09.158Z | 2021-10-20T09:33:09.158Z |  | STANDARD | FR37
ISO 15926 part4 | CFIHOS-30000503 | 5358 | 2021-10-20T09:33:09.158Z | 2021-10-20T09:33:09.158Z |  | STANDARD | FR37
POSC CAESAR | CFIHOS-30000503 | RDS422324 | 2021-10-20T09:33:09.158Z | 2021-10-20T09:33:09.158Z |  | STANDARD | FR37
STEPLIB | CFIHOS-30000503 | 10125 | 2021-10-20T09:33:09.158Z | 2021-10-20T09:33:09.158Z |  | STANDARD | FR37
ISO 15926 part4 | CFIHOS-30000504 | 5365 | 2021-10-20T09:33:09.158Z | 2021-10-20T09:33:09.158Z |  | STANDARD | FR37
POSC CAESAR | CFIHOS-30000504 | RDS13029000 | 2021-10-20T09:33:09.158Z | 2021-10-20T09:33:09.158Z |  | STANDARD | FR37
STEPLIB | CFIHOS-30000504 | 10126 | 2021-10-20T09:33:09.158Z | 2021-10-20T09:33:09.158Z |  | STANDARD | FR37
ISO 15926 part4 | CFIHOS-30000505 | 5372 | 2021-10-20T09:33:09.158Z | 2021-10-20T09:33:09.158Z |  | STANDARD | FR37
POSC CAESAR | CFIHOS-30000505 | RDS5782388 | 2021-10-20T09:33:09.158Z | 2021-10-20T09:33:09.158Z |  | STANDARD | FR37
STEPLIB | CFIHOS-30000505 | 10129 | 2021-10-20T09:33:09.158Z | 2021-10-20T09:33:09.158Z |  | STANDARD | FR37
ISO 15926 part4 | CFIHOS-30000506 | 5375 | 2021-10-20T09:33:09.158Z | 2021-10-20T09:33:09.158Z |  | STANDARD | FR37
POSC CAESAR | CFIHOS-30000506 | RDS422504 | 2021-10-20T09:33:09.158Z | 2021-10-20T09:33:09.158Z |  | STANDARD | FR37
STEPLIB | CFIHOS-30000506 | 10132 | 2021-10-20T09:33:09.158Z | 2021-10-20T09:33:09.158Z |  | STANDARD | FR37
ISO 15926 part4 | CFIHOS-30000507 | 5453 | 2021-10-20T09:33:09.158Z | 2021-10-20T09:33:09.158Z |  | STANDARD | FR37
POSC CAESAR | CFIHOS-30000507 | RDS5796811 | 2021-10-20T09:33:09.158Z | 2021-10-20T09:33:09.158Z |  | STANDARD | FR37
STEPLIB | CFIHOS-30000507 | 10611 | 2021-10-20T09:33:09.158Z | 2021-10-20T09:33:09.158Z |  | STANDARD | FR37
ISO 15926 part4 | CFIHOS-30000508 | 5830 | 2021-10-20T09:33:09.158Z | 2021-10-20T09:33:09.158Z |  | STANDARD | FR37
POSC CAESAR | CFIHOS-30000508 | RDS1070896071 | 2021-10-20T09:33:09.158Z | 2021-10-20T09:33:09.158Z |  | STANDARD | FR37
ISO 15926 part4 | CFIHOS-30000510 | 7182 | 2021-10-20T09:33:09.158Z | 2021-10-20T09:33:09.158Z |  | STANDARD | FR37
POSC CAESAR | CFIHOS-30000510 | RDS11857705 | 2021-10-20T09:33:09.158Z | 2021-10-20T09:33:09.158Z |  | STANDARD | FR37
STEPLIB | CFIHOS-30000510 | 400057 | 2021-10-20T09:33:09.158Z | 2021-10-20T09:33:09.158Z |  | STANDARD | FR37
ISO 15926 part4 | CFIHOS-30000511 | 7185 | 2021-10-20T09:33:09.158Z | 2021-10-20T09:33:09.158Z |  | STANDARD | FR37
POSC CAESAR | CFIHOS-30000511 | RDS941719801 | 2021-10-20T09:33:09.158Z | 2021-10-20T09:33:09.158Z |  | STANDARD | FR37
STEPLIB | CFIHOS-30000511 | 400058 | 2021-10-20T09:33:09.158Z | 2021-10-20T09:33:09.158Z |  | STANDARD | FR37
ISO 15926 part4 | CFIHOS-30000512 | 7215 | 2021-10-20T09:33:09.158Z | 2021-10-20T09:33:09.158Z |  | STANDARD | FR37
POSC CAESAR | CFIHOS-30000512 | RDS619964 | 2021-10-20T09:33:09.158Z | 2021-10-20T09:33:09.158Z |  | STANDARD | FR37
STEPLIB | CFIHOS-30000512 | 400073 | 2021-10-20T09:33:09.158Z | 2021-10-20T09:33:09.158Z |  | STANDARD | FR37
ISO 15926 part4 | CFIHOS-30000513 | 7260 | 2021-10-20T09:33:09.158Z | 2021-10-20T09:33:09.158Z |  | STANDARD | FR37
POSC CAESAR | CFIHOS-30000513 | RDS310274 | 2021-10-20T09:33:09.158Z | 2021-10-20T09:33:09.158Z |  | STANDARD | FR37
STEPLIB | CFIHOS-30000513 | 400100 | 2021-10-20T09:33:09.158Z | 2021-10-20T09:33:09.158Z |  | STANDARD | FR37
ISO 15926 part4 | CFIHOS-30000514 | 7267 | 2021-10-20T09:33:09.158Z | 2021-10-20T09:33:09.158Z |  | STANDARD | FR37
POSC CAESAR | CFIHOS-30000514 | RDS1049368591 | 2021-10-20T09:33:09.158Z | 2021-10-20T09:33:09.158Z |  | STANDARD | FR37
STEPLIB | CFIHOS-30000514 | 400114 | 2021-10-20T09:33:09.158Z | 2021-10-20T09:33:09.158Z |  | STANDARD | FR37
ISO 15926 part4 | CFIHOS-30000515 | 7291 | 2021-10-20T09:33:09.158Z | 2021-10-20T09:33:09.158Z |  | STANDARD | FR37
POSC CAESAR | CFIHOS-30000515 | RDS16765704 | 2021-10-20T09:33:09.158Z | 2021-10-20T09:33:09.158Z |  | STANDARD | FR37
STEPLIB | CFIHOS-30000515 | 131113 | 2021-10-20T09:33:09.158Z | 2021-10-20T09:33:09.158Z |  | STANDARD | FR37
ISO 15926 part4 | CFIHOS-30000516 | 7316 | 2021-10-20T09:33:09.158Z | 2021-10-20T09:33:09.158Z |  | STANDARD | FR37
POSC CAESAR | CFIHOS-30000516 | RDS417239 | 2021-10-20T09:33:09.158Z | 2021-10-20T09:33:09.158Z |  | STANDARD | FR37
STEPLIB | CFIHOS-30000516 | 130010 | 2021-10-20T09:33:09.158Z | 2021-10-20T09:33:09.158Z |  | STANDARD | FR37
ISO 15926 part4 | CFIHOS-30000517 | 7351 | 2021-10-20T09:33:09.158Z | 2021-10-20T09:33:09.158Z |  | STANDARD | FR37
POSC CAESAR | CFIHOS-30000517 | RDS286874 | 2021-10-20T09:33:09.158Z | 2021-10-20T09:33:09.158Z |  | STANDARD | FR37
STEPLIB | CFIHOS-30000517 | 130030 | 2021-10-20T09:33:09.158Z | 2021-10-20T09:33:09.158Z |  | STANDARD | FR37
ISO 15926 part4 | CFIHOS-30000518 | 7380 | 2021-10-20T09:33:09.158Z | 2021-10-20T09:33:09.158Z |  | STANDARD | FR37
POSC CAESAR | CFIHOS-30000518 | RDS417149 | 2021-10-20T09:33:09.158Z | 2021-10-20T09:33:09.158Z |  | STANDARD | FR37
STEPLIB | CFIHOS-30000518 | 130042 | 2021-10-20T09:33:09.158Z | 2021-10-20T09:33:09.158Z |  | STANDARD | FR37
ISO 15926 part4 | CFIHOS-30000519 | 7392 | 2021-10-20T09:33:09.158Z | 2021-10-20T09:33:09.158Z |  | STANDARD | FR37
POSC CAESAR | CFIHOS-30000519 | RDS5765184 | 2021-10-20T09:33:09.158Z | 2021-10-20T09:33:09.158Z |  | STANDARD | FR37
STEPLIB | CFIHOS-30000519 | 131030 | 2021-10-20T09:33:09.158Z | 2021-10-20T09:33:09.158Z |  | STANDARD | FR37
ISO 15926 part4 | CFIHOS-30000520 | 7435 | 2021-10-20T09:33:09.158Z | 2021-10-20T09:33:09.158Z |  | STANDARD | FR37
POSC CAESAR | CFIHOS-30000520 | RDS417194 | 2021-10-20T09:33:09.158Z | 2021-10-20T09:33:09.158Z |  | STANDARD | FR37
STEPLIB | CFIHOS-30000520 | 130057 | 2021-10-20T09:33:09.158Z | 2021-10-20T09:33:09.158Z |  | STANDARD | FR37
ISO 15926 part4 | CFIHOS-30000521 | 7436 | 2021-10-20T09:33:09.158Z | 2021-10-20T09:33:09.158Z |  | STANDARD | FR37
POSC CAESAR | CFIHOS-30000521 | RDS416834 | 2021-10-20T09:33:09.158Z | 2021-10-20T09:33:09.158Z |  | STANDARD | FR37
STEPLIB | CFIHOS-30000521 | 130058 | 2021-10-20T09:33:09.158Z | 2021-10-20T09:33:09.158Z |  | STANDARD | FR37
ISO 15926 part4 | CFIHOS-30000522 | 7437 | 2021-10-20T09:33:09.158Z | 2021-10-20T09:33:09.158Z |  | STANDARD | FR37
POSC CAESAR | CFIHOS-30000522 | RDS420974 | 2021-10-20T09:33:09.158Z | 2021-10-20T09:33:09.158Z |  | STANDARD | FR37
STEPLIB | CFIHOS-30000522 | 130059 | 2021-10-20T09:33:09.158Z | 2021-10-20T09:33:09.158Z |  | STANDARD | FR37
ISO 15926 part4 | CFIHOS-30000523 | 7450 | 2021-10-20T09:33:09.158Z | 2021-10-20T09:33:09.158Z |  | STANDARD | FR37
POSC CAESAR | CFIHOS-30000523 | RDS439379 | 2021-10-20T09:33:09.158Z | 2021-10-20T09:33:09.158Z |  | STANDARD | FR37
STEPLIB | CFIHOS-30000523 | 130064 | 2021-10-20T09:33:09.158Z | 2021-10-20T09:33:09.158Z |  | STANDARD | FR37
ISO 15926 part4 | CFIHOS-30000524 | 7459 | 2021-10-20T09:33:09.158Z | 2021-10-20T09:33:09.158Z |  | STANDARD | FR37
POSC CAESAR | CFIHOS-30000524 | RDS14286497 | 2021-10-20T09:33:09.158Z | 2021-10-20T09:33:09.158Z |  | STANDARD | FR37
ISO 15926 part4 | CFIHOS-30000527 | 7551 | 2021-10-20T09:33:09.158Z | 2021-10-20T09:33:09.158Z |  | STANDARD | FR37
POSC CAESAR | CFIHOS-30000527 | RDS421154 | 2021-10-20T09:33:09.158Z | 2021-10-20T09:33:09.158Z |  | STANDARD | FR37
STEPLIB | CFIHOS-30000527 | 130091 | 2021-10-20T09:33:09.158Z | 2021-10-20T09:33:09.158Z |  | STANDARD | FR37
ISO 15926 part4 | CFIHOS-30000528 | 7552 | 2021-10-20T09:33:09.158Z | 2021-10-20T09:33:09.158Z |  | STANDARD | FR37
POSC CAESAR | CFIHOS-30000528 | RDS447074 | 2021-10-20T09:33:09.158Z | 2021-10-20T09:33:09.158Z |  | STANDARD | FR37
STEPLIB | CFIHOS-30000528 | 130092 | 2021-10-20T09:33:09.158Z | 2021-10-20T09:33:09.158Z |  | STANDARD | FR37
ISO 15926 part4 | CFIHOS-30000529 | 7599 | 2021-10-20T09:33:09.158Z | 2021-10-20T09:33:09.158Z |  | STANDARD | FR37
POSC CAESAR | CFIHOS-30000529 | RDS299024 | 2021-10-20T09:33:09.158Z | 2021-10-20T09:33:09.158Z |  | STANDARD | FR37
STEPLIB | CFIHOS-30000529 | 130102 | 2021-10-20T09:33:09.158Z | 2021-10-20T09:33:09.158Z |  | STANDARD | FR37
ISO 15926 part4 | CFIHOS-30000531 | 7641 | 2021-10-20T09:33:09.158Z | 2021-10-20T09:33:09.158Z |  | STANDARD | FR37
POSC CAESAR | CFIHOS-30000531 | RDS394044551 | 2021-10-20T09:33:09.158Z | 2021-10-20T09:33:09.158Z |  | STANDARD | FR37
STEPLIB | CFIHOS-30000531 | 130900 | 2021-10-20T09:33:09.158Z | 2021-10-20T09:33:09.158Z |  | STANDARD | FR37
ISO 15926 part4 | CFIHOS-30000532 | 7644 | 2021-10-20T09:33:09.158Z | 2021-10-20T09:33:09.158Z |  | STANDARD | FR37
POSC CAESAR | CFIHOS-30000532 | RDS415169 | 2021-10-20T09:33:09.158Z | 2021-10-20T09:33:09.158Z |  | STANDARD | FR37
STEPLIB | CFIHOS-30000532 | 130955 | 2021-10-20T09:33:09.158Z | 2021-10-20T09:33:09.158Z |  | STANDARD | FR37
ISO 15926 part4 | CFIHOS-30000533 | 7683 | 2021-10-20T09:33:09.158Z | 2021-10-20T09:33:09.158Z |  | STANDARD | FR37
POSC CAESAR | CFIHOS-30000533 | RDS433934 | 2021-10-20T09:33:09.158Z | 2021-10-20T09:33:09.158Z |  | STANDARD | FR37
STEPLIB | CFIHOS-30000533 | 130948 | 2021-10-20T09:33:09.158Z | 2021-10-20T09:33:09.158Z |  | STANDARD | FR37
ISO 15926 part4 | CFIHOS-30000534 | 7686 | 2021-10-20T09:33:09.158Z | 2021-10-20T09:33:09.158Z |  | STANDARD | FR37
POSC CAESAR | CFIHOS-30000534 | RDS820799 | 2021-10-20T09:33:09.158Z | 2021-10-20T09:33:09.158Z |  | STANDARD | FR37
STEPLIB | CFIHOS-30000534 | 130132 | 2021-10-20T09:33:09.158Z | 2021-10-20T09:33:09.158Z |  | STANDARD | FR37
ISO 15926 part4 | CFIHOS-30000535 | 7689 | 2021-10-20T09:33:09.158Z | 2021-10-20T09:33:09.158Z |  | STANDARD | FR37
POSC CAESAR | CFIHOS-30000535 | RDS889514 | 2021-10-20T09:33:09.158Z | 2021-10-20T09:33:09.158Z |  | STANDARD | FR37
STEPLIB | CFIHOS-30000535 | 130134 | 2021-10-20T09:33:09.158Z | 2021-10-20T09:33:09.158Z |  | STANDARD | FR37
ISO 15926 part4 | CFIHOS-30000537 | 7715 | 2021-10-20T09:33:09.158Z | 2021-10-20T09:33:09.158Z |  | STANDARD | FR37
POSC CAESAR | CFIHOS-30000537 | RDS1049322741 | 2021-10-20T09:33:09.158Z | 2021-10-20T09:33:09.158Z |  | STANDARD | FR37
STEPLIB | CFIHOS-30000537 | 130696 | 2021-10-20T09:33:09.158Z | 2021-10-20T09:33:09.158Z |  | STANDARD | FR37
ISO 15926 part4 | CFIHOS-30000538 | 7722 | 2021-10-20T09:33:09.158Z | 2021-10-20T09:33:09.158Z |  | STANDARD | FR37
POSC CAESAR | CFIHOS-30000538 | RDS5767285 | 2021-10-20T09:33:09.158Z | 2021-10-20T09:33:09.158Z |  | STANDARD | FR37
STEPLIB | CFIHOS-30000538 | 131831 | 2021-10-20T09:33:09.158Z | 2021-10-20T09:33:09.158Z |  | STANDARD | FR37
ISO 15926 part4 | CFIHOS-30000539 | 7724 | 2021-10-20T09:33:09.158Z | 2021-10-20T09:33:09.158Z |  | STANDARD | FR37
POSC CAESAR | CFIHOS-30000539 | RDS1090214 | 2021-10-20T09:33:09.158Z | 2021-10-20T09:33:09.158Z |  | STANDARD | FR37
STEPLIB | CFIHOS-30000539 | 130761 | 2021-10-20T09:33:09.158Z | 2021-10-20T09:33:09.158Z |  | STANDARD | FR37
ISO 15926 part4 | CFIHOS-30000541 | 7834 | 2021-10-20T09:33:09.158Z | 2021-10-20T09:33:09.158Z |  | STANDARD | FR37
POSC CAESAR | CFIHOS-30000541 | RDS327419 | 2021-10-20T09:33:09.158Z | 2021-10-20T09:33:09.158Z |  | STANDARD | FR37
STEPLIB | CFIHOS-30000541 | 130947 | 2021-10-20T09:33:09.158Z | 2021-10-20T09:33:09.158Z |  | STANDARD | FR37
ISO 15926 part4 | CFIHOS-30000542 | 7859 | 2021-10-20T09:33:09.158Z | 2021-10-20T09:33:09.158Z |  | STANDARD | FR37
POSC CAESAR | CFIHOS-30000542 | RDS446309 | 2021-10-20T09:33:09.158Z | 2021-10-20T09:33:09.158Z |  | STANDARD | FR37
STEPLIB | CFIHOS-30000542 | 130171 | 2021-10-20T09:33:09.158Z | 2021-10-20T09:33:09.158Z |  | STANDARD | FR37
ISO 15926 part4 | CFIHOS-30000543 | 7872 | 2021-10-20T09:33:09.158Z | 2021-10-20T09:33:09.158Z |  | STANDARD | FR37
POSC CAESAR | CFIHOS-30000543 | RDS306449 | 2021-10-20T09:33:09.158Z | 2021-10-20T09:33:09.158Z |  | STANDARD | FR37
STEPLIB | CFIHOS-30000543 | 520623 | 2021-10-20T09:33:09.158Z | 2021-10-20T09:33:09.158Z |  | STANDARD | FR37
ISO 15926 part4 | CFIHOS-30000544 | 7930 | 2021-10-20T09:33:09.158Z | 2021-10-20T09:33:09.158Z |  | STANDARD | FR37
POSC CAESAR | CFIHOS-30000544 | RDS435149 | 2021-10-20T09:33:09.158Z | 2021-10-20T09:33:09.158Z |  | STANDARD | FR37
STEPLIB | CFIHOS-30000544 | 130191 | 2021-10-20T09:33:09.158Z | 2021-10-20T09:33:09.158Z |  | STANDARD | FR37
ISO 15926 part4 | CFIHOS-30000548 | 7963 | 2021-10-20T09:33:09.158Z | 2021-10-20T09:33:09.158Z |  | STANDARD | FR37
POSC CAESAR | CFIHOS-30000548 | RDS812294 | 2021-10-20T09:33:09.158Z | 2021-10-20T09:33:09.158Z |  | STANDARD | FR37
STEPLIB | CFIHOS-30000548 | 131097 | 2021-10-20T09:33:09.158Z | 2021-10-20T09:33:09.158Z |  | STANDARD | FR37
ISO 15926 part4 | CFIHOS-30000549 | 7984 | 2021-10-20T09:33:09.158Z | 2021-10-20T09:33:09.158Z |  | STANDARD | FR37
POSC CAESAR | CFIHOS-30000549 | RDS309509 | 2021-10-20T09:33:09.158Z | 2021-10-20T09:33:09.158Z |  | STANDARD | FR37
STEPLIB | CFIHOS-30000549 | 130205 | 2021-10-20T09:33:09.158Z | 2021-10-20T09:33:09.158Z |  | STANDARD | FR37
ISO 15926 part4 | CFIHOS-30000550 | 7985 | 2021-10-20T09:33:09.158Z | 2021-10-20T09:33:09.158Z |  | STANDARD | FR37
POSC CAESAR | CFIHOS-30000550 | RDS327239 | 2021-10-20T09:33:09.158Z | 2021-10-20T09:33:09.158Z |  | STANDARD | FR37
STEPLIB | CFIHOS-30000550 | 130206 | 2021-10-20T09:33:09.158Z | 2021-10-20T09:33:09.158Z |  | STANDARD | FR37
ISO 15926 part4 | CFIHOS-30000551 | 8021 | 2021-10-20T09:33:09.158Z | 2021-10-20T09:33:09.158Z |  | STANDARD | FR37
POSC CAESAR | CFIHOS-30000551 | RDS417284 | 2021-10-20T09:33:09.158Z | 2021-10-20T09:33:09.158Z |  | STANDARD | FR37
STEPLIB | CFIHOS-30000551 | 130215 | 2021-10-20T09:33:09.158Z | 2021-10-20T09:33:09.158Z |  | STANDARD | FR37
ISO 15926 part4 | CFIHOS-30000552 | 8042 | 2021-10-20T09:33:09.158Z | 2021-10-20T09:33:09.158Z |  | STANDARD | FR37
POSC CAESAR | CFIHOS-30000552 | RDS435374 | 2021-10-20T09:33:09.158Z | 2021-10-20T09:33:09.158Z |  | STANDARD | FR37
STEPLIB | CFIHOS-30000552 | 130222 | 2021-10-20T09:33:09.158Z | 2021-10-20T09:33:09.158Z |  | STANDARD | FR37
ISO 15926 part4 | CFIHOS-30000555 | 8156 | 2021-10-20T09:33:09.158Z | 2021-10-20T09:33:09.158Z |  | STANDARD | FR37
POSC CAESAR | CFIHOS-30000555 | RDS311624 | 2021-10-20T09:33:09.158Z | 2021-10-20T09:33:09.158Z |  | STANDARD | FR37
STEPLIB | CFIHOS-30000555 | 10230 | 2021-10-20T09:33:09.158Z | 2021-10-20T09:33:09.158Z |  | STANDARD | FR37
ISO 15926 part4 | CFIHOS-30000556 | 8196 | 2021-10-20T09:33:09.158Z | 2021-10-20T09:33:09.158Z |  | STANDARD | FR37
POSC CAESAR | CFIHOS-30000556 | RDS416744 | 2021-10-20T09:33:09.158Z | 2021-10-20T09:33:09.158Z |  | STANDARD | FR37
STEPLIB | CFIHOS-30000556 | 130256 | 2021-10-20T09:33:09.158Z | 2021-10-20T09:33:09.158Z |  | STANDARD | FR37
ISO 15926 part4 | CFIHOS-30000557 | 8269 | 2021-10-20T09:33:09.158Z | 2021-10-20T09:33:09.158Z |  | STANDARD | FR37
POSC CAESAR | CFIHOS-30000557 | RDS427153411 | 2021-10-20T09:33:09.158Z | 2021-10-20T09:33:09.158Z |  | STANDARD | FR37
STEPLIB | CFIHOS-30000557 | 130540 | 2021-10-20T09:33:09.158Z | 2021-10-20T09:33:09.158Z |  | STANDARD | FR37
ISO 15926 part4 | CFIHOS-30000558 | 8289 | 2021-10-20T09:33:09.158Z | 2021-10-20T09:33:09.158Z |  | STANDARD | FR37
POSC CAESAR | CFIHOS-30000558 | RDS817244 | 2021-10-20T09:33:09.158Z | 2021-10-20T09:33:09.158Z |  | STANDARD | FR37
STEPLIB | CFIHOS-30000558 | 130668 | 2021-10-20T09:33:09.158Z | 2021-10-20T09:33:09.158Z |  | STANDARD | FR37
ISO 15926 part4 | CFIHOS-30000561 | 8356 | 2021-10-20T09:33:09.158Z | 2021-10-20T09:33:09.158Z |  | STANDARD | FR37
POSC CAESAR | CFIHOS-30000561 | RDS965879 | 2021-10-20T09:33:09.158Z | 2021-10-20T09:33:09.158Z |  | STANDARD | FR37
STEPLIB | CFIHOS-30000561 | 130684 | 2021-10-20T09:33:09.158Z | 2021-10-20T09:33:09.158Z |  | STANDARD | FR37
ISO 15926 part4 | CFIHOS-30000562 | 8362 | 2021-10-20T09:33:09.158Z | 2021-10-20T09:33:09.158Z |  | STANDARD | FR37
POSC CAESAR | CFIHOS-30000562 | RDS11590210 | 2021-10-20T09:33:09.158Z | 2021-10-20T09:33:09.158Z |  | STANDARD | FR37
STEPLIB | CFIHOS-30000562 | 460001 | 2021-10-20T09:33:09.158Z | 2021-10-20T09:33:09.158Z |  | STANDARD | FR37
ISO 15926 part4 | CFIHOS-30000563 | 8366 | 2021-10-20T09:33:09.158Z | 2021-10-20T09:33:09.158Z |  | STANDARD | FR37
POSC CAESAR | CFIHOS-30000563 | RDS11589805 | 2021-10-20T09:33:09.158Z | 2021-10-20T09:33:09.158Z |  | STANDARD | FR37
STEPLIB | CFIHOS-30000563 | 460032 | 2021-10-20T09:33:09.158Z | 2021-10-20T09:33:09.158Z |  | STANDARD | FR37
ISO 15926 part4 | CFIHOS-30000564 | 8368 | 2021-10-20T09:33:09.158Z | 2021-10-20T09:33:09.158Z |  | STANDARD | FR37
POSC CAESAR | CFIHOS-30000564 | RDS11589895 | 2021-10-20T09:33:09.158Z | 2021-10-20T09:33:09.158Z |  | STANDARD | FR37
STEPLIB | CFIHOS-30000564 | 460003 | 2021-10-20T09:33:09.158Z | 2021-10-20T09:33:09.158Z |  | STANDARD | FR37
ISO 15926 part4 | CFIHOS-30000565 | 8370 | 2021-10-20T09:33:09.158Z | 2021-10-20T09:33:09.158Z |  | STANDARD | FR37
POSC CAESAR | CFIHOS-30000565 | RDS11589985 | 2021-10-20T09:33:09.158Z | 2021-10-20T09:33:09.158Z |  | STANDARD | FR37
STEPLIB | CFIHOS-30000565 | 460037 | 2021-10-20T09:33:09.158Z | 2021-10-20T09:33:09.158Z |  | STANDARD | FR37
ISO 15926 part4 | CFIHOS-30000566 | 8372 | 2021-10-20T09:33:09.158Z | 2021-10-20T09:33:09.158Z |  | STANDARD | FR37
POSC CAESAR | CFIHOS-30000566 | RDS300644 | 2021-10-20T09:33:09.158Z | 2021-10-20T09:33:09.158Z |  | STANDARD | FR37
STEPLIB | CFIHOS-30000566 | 460007 | 2021-10-20T09:33:09.158Z | 2021-10-20T09:33:09.158Z |  | STANDARD | FR37
ISO 15926 part4 | CFIHOS-30000567 | 8373 | 2021-10-20T09:33:09.158Z | 2021-10-20T09:33:09.158Z |  | STANDARD | FR37
POSC CAESAR | CFIHOS-30000567 | RDS11590075 | 2021-10-20T09:33:09.158Z | 2021-10-20T09:33:09.158Z |  | STANDARD | FR37
STEPLIB | CFIHOS-30000567 | 670042 | 2021-10-20T09:33:09.158Z | 2021-10-20T09:33:09.158Z |  | STANDARD | FR37
ISO 15926 part4 | CFIHOS-30000568 | 8377 | 2021-10-20T09:33:09.158Z | 2021-10-20T09:33:09.158Z |  | STANDARD | FR37
POSC CAESAR | CFIHOS-30000568 | RDS499409 | 2021-10-20T09:33:09.158Z | 2021-10-20T09:33:09.158Z |  | STANDARD | FR37
STEPLIB | CFIHOS-30000568 | 460102 | 2021-10-20T09:33:09.158Z | 2021-10-20T09:33:09.158Z |  | STANDARD | FR37
ISO 15926 part4 | CFIHOS-30000569 | 8396 | 2021-10-20T09:33:09.158Z | 2021-10-20T09:33:09.158Z |  | STANDARD | FR37
POSC CAESAR | CFIHOS-30000569 | RDS11588770 | 2021-10-20T09:33:09.158Z | 2021-10-20T09:33:09.158Z |  | STANDARD | FR37
STEPLIB | CFIHOS-30000569 | 460009 | 2021-10-20T09:33:09.158Z | 2021-10-20T09:33:09.158Z |  | STANDARD | FR37
ISO 15926 part4 | CFIHOS-30000570 | 8405 | 2021-10-20T09:33:09.158Z | 2021-10-20T09:33:09.158Z |  | STANDARD | FR37
POSC CAESAR | CFIHOS-30000570 | RDS11588590 | 2021-10-20T09:33:09.158Z | 2021-10-20T09:33:09.158Z |  | STANDARD | FR37
STEPLIB | CFIHOS-30000570 | 460013 | 2021-10-20T09:33:09.158Z | 2021-10-20T09:33:09.158Z |  | STANDARD | FR37
ISO 15926 part4 | CFIHOS-30000571 | 8437 | 2021-10-20T09:33:09.158Z | 2021-10-20T09:33:09.158Z |  | STANDARD | FR37
POSC CAESAR | CFIHOS-30000571 | RDS5754776 | 2021-10-20T09:33:09.158Z | 2021-10-20T09:33:09.158Z |  | STANDARD | FR37
STEPLIB | CFIHOS-30000571 | 40013 | 2021-10-20T09:33:09.158Z | 2021-10-20T09:33:09.158Z |  | STANDARD | FR37
ISO 15926 part4 | CFIHOS-30000572 | 8481 | 2021-10-20T09:33:09.158Z | 2021-10-20T09:33:09.158Z |  | STANDARD | FR37
POSC CAESAR | CFIHOS-30000572 | RDS297044 | 2021-10-20T09:33:09.158Z | 2021-10-20T09:33:09.158Z |  | STANDARD | FR37
STEPLIB | CFIHOS-30000572 | 520060 | 2021-10-20T09:33:09.158Z | 2021-10-20T09:33:09.158Z |  | STANDARD | FR37
ISO 15926 part4 | CFIHOS-30000573 | 8510 | 2021-10-20T09:33:09.158Z | 2021-10-20T09:33:09.158Z |  | STANDARD | FR37
POSC CAESAR | CFIHOS-30000573 | RDS13035555 | 2021-10-20T09:33:09.158Z | 2021-10-20T09:33:09.158Z |  | STANDARD | FR37
STEPLIB | CFIHOS-30000573 | 520078 | 2021-10-20T09:33:09.158Z | 2021-10-20T09:33:09.158Z |  | STANDARD | FR37
ISO 15926 part4 | CFIHOS-30000574 | 8544 | 2021-10-20T09:33:09.158Z | 2021-10-20T09:33:09.158Z |  | STANDARD | FR37
POSC CAESAR | CFIHOS-30000574 | RDS4316635847 | 2021-10-20T09:33:09.158Z | 2021-10-20T09:33:09.158Z |  | STANDARD | FR37
STEPLIB | CFIHOS-30000574 | 520101 | 2021-10-20T09:33:09.158Z | 2021-10-20T09:33:09.158Z |  | STANDARD | FR37
ISO 15926 part4 | CFIHOS-30000575 | 8552 | 2021-10-20T09:33:09.158Z | 2021-10-20T09:33:09.158Z |  | STANDARD | FR37
POSC CAESAR | CFIHOS-30000575 | RDS300689 | 2021-10-20T09:33:09.158Z | 2021-10-20T09:33:09.158Z |  | STANDARD | FR37
STEPLIB | CFIHOS-30000575 | 10036 | 2021-10-20T09:33:09.158Z | 2021-10-20T09:33:09.158Z |  | STANDARD | FR37
ISO 15926 part4 | CFIHOS-30000576 | 8553 | 2021-10-20T09:33:09.158Z | 2021-10-20T09:33:09.158Z |  | STANDARD | FR37
POSC CAESAR | CFIHOS-30000576 | RDS954134 | 2021-10-20T09:33:09.158Z | 2021-10-20T09:33:09.158Z |  | STANDARD | FR37
STEPLIB | CFIHOS-30000576 | 520694 | 2021-10-20T09:33:09.158Z | 2021-10-20T09:33:09.158Z |  | STANDARD | FR37
ISO 15926 part4 | CFIHOS-30000578 | 8587 | 2021-10-20T09:33:09.158Z | 2021-10-20T09:33:09.158Z |  | STANDARD | FR37
POSC CAESAR | CFIHOS-30000578 | RDS4316755829 | 2021-10-20T09:33:09.158Z | 2021-10-20T09:33:09.158Z |  | STANDARD | FR37
STEPLIB | CFIHOS-30000578 | 520392 | 2021-10-20T09:33:09.158Z | 2021-10-20T09:33:09.158Z |  | STANDARD | FR37
ISO 15926 part4 | CFIHOS-30000579 | 8608 | 2021-10-20T09:33:09.158Z | 2021-10-20T09:33:09.158Z |  | STANDARD | FR37
POSC CAESAR | CFIHOS-30000579 | RDS15898177 | 2021-10-20T09:33:09.158Z | 2021-10-20T09:33:09.158Z |  | STANDARD | FR37
STEPLIB | CFIHOS-30000579 | 520405 | 2021-10-20T09:33:09.158Z | 2021-10-20T09:33:09.158Z |  | STANDARD | FR37
ISO 15926 part4 | CFIHOS-30000580 | 8612 | 2021-10-20T09:33:09.158Z | 2021-10-20T09:33:09.158Z |  | STANDARD | FR37
POSC CAESAR | CFIHOS-30000580 | RDS43167560224 | 2021-10-20T09:33:09.158Z | 2021-10-20T09:33:09.158Z |  | STANDARD | FR37
STEPLIB | CFIHOS-30000580 | 520410 | 2021-10-20T09:33:09.158Z | 2021-10-20T09:33:09.158Z |  | STANDARD | FR37
ISO 15926 part4 | CFIHOS-30000581 | 8628 | 2021-10-20T09:33:09.158Z | 2021-10-20T09:33:09.158Z |  | STANDARD | FR37
POSC CAESAR | CFIHOS-30000581 | RDS43167561303 | 2021-10-20T09:33:09.158Z | 2021-10-20T09:33:09.158Z |  | STANDARD | FR37
STEPLIB | CFIHOS-30000581 | 520421 | 2021-10-20T09:33:09.158Z | 2021-10-20T09:33:09.158Z |  | STANDARD | FR37
ISO 15926 part4 | CFIHOS-30000582 | 8656 | 2021-10-20T09:33:09.158Z | 2021-10-20T09:33:09.158Z |  | STANDARD | FR37
POSC CAESAR | CFIHOS-30000582 | RDS420434 | 2021-10-20T09:33:09.158Z | 2021-10-20T09:33:09.158Z |  | STANDARD | FR37
STEPLIB | CFIHOS-30000582 | 520137 | 2021-10-20T09:33:09.158Z | 2021-10-20T09:33:09.158Z |  | STANDARD | FR37
ISO 15926 part4 | CFIHOS-30000583 | 8663 | 2021-10-20T09:33:09.158Z | 2021-10-20T09:33:09.158Z |  | STANDARD | FR37
POSC CAESAR | CFIHOS-30000583 | RDS1325252931 | 2021-10-20T09:33:09.158Z | 2021-10-20T09:33:09.158Z |  | STANDARD | FR37
ISO 15926 part4 | CFIHOS-30000584 | 8664 | 2021-10-20T09:33:09.158Z | 2021-10-20T09:33:09.158Z |  | STANDARD | FR37
POSC CAESAR | CFIHOS-30000584 | RDS420569 | 2021-10-20T09:33:09.158Z | 2021-10-20T09:33:09.158Z |  | STANDARD | FR37
STEPLIB | CFIHOS-30000584 | 520142 | 2021-10-20T09:33:09.158Z | 2021-10-20T09:33:09.158Z |  | STANDARD | FR37
ISO 15926 part4 | CFIHOS-30000585 | 8740 | 2021-10-20T09:33:09.158Z | 2021-10-20T09:33:09.158Z |  | STANDARD | FR37
POSC CAESAR | CFIHOS-30000585 | RDS286559 | 2021-10-20T09:33:09.158Z | 2021-10-20T09:33:09.158Z |  | STANDARD | FR37
STEPLIB | CFIHOS-30000585 | 40134 | 2021-10-20T09:33:09.158Z | 2021-10-20T09:33:09.158Z |  | STANDARD | FR37
ISO 15926 part4 | CFIHOS-30000586 | 8758 | 2021-10-20T09:33:09.158Z | 2021-10-20T09:33:09.158Z |  | STANDARD | FR37
POSC CAESAR | CFIHOS-30000586 | RDS4316825224 | 2021-10-20T09:33:09.158Z | 2021-10-20T09:33:09.158Z |  | STANDARD | FR37
STEPLIB | CFIHOS-30000586 | 879569 | 2021-10-20T09:33:09.158Z | 2021-10-20T09:33:09.158Z |  | STANDARD | FR37
ISO 15926 part4 | CFIHOS-30000587 | 8802 | 2021-10-20T09:33:09.158Z | 2021-10-20T09:33:09.158Z |  | STANDARD | FR37
POSC CAESAR | CFIHOS-30000587 | RDS4316863356 | 2021-10-20T09:33:09.158Z | 2021-10-20T09:33:09.158Z |  | STANDARD | FR37
STEPLIB | CFIHOS-30000587 | 160248 | 2021-10-20T09:33:09.158Z | 2021-10-20T09:33:09.158Z |  | STANDARD | FR37
ISO 15926 part4 | CFIHOS-30000588 | 8805 | 2021-10-20T09:33:09.158Z | 2021-10-20T09:33:09.158Z |  | STANDARD | FR37
POSC CAESAR | CFIHOS-30000588 | RDS414764 | 2021-10-20T09:33:09.158Z | 2021-10-20T09:33:09.158Z |  | STANDARD | FR37
STEPLIB | CFIHOS-30000588 | 520025 | 2021-10-20T09:33:09.158Z | 2021-10-20T09:33:09.158Z |  | STANDARD | FR37
ISO 15926 part4 | CFIHOS-30000590 | 8815 | 2021-10-20T09:33:09.158Z | 2021-10-20T09:33:09.158Z |  | STANDARD | FR37
POSC CAESAR | CFIHOS-30000590 | RDS17639880 | 2021-10-20T09:33:09.158Z | 2021-10-20T09:33:09.158Z |  | STANDARD | FR37
STEPLIB | CFIHOS-30000590 | 520204 | 2021-10-20T09:33:09.158Z | 2021-10-20T09:33:09.158Z |  | STANDARD | FR37
ISO 15926 part4 | CFIHOS-30000591 | 8826 | 2021-10-20T09:33:09.158Z | 2021-10-20T09:33:09.158Z |  | STANDARD | FR37
POSC CAESAR | CFIHOS-30000591 | RDS4316863537 | 2021-10-20T09:33:09.158Z | 2021-10-20T09:33:09.158Z |  | STANDARD | FR37
STEPLIB | CFIHOS-30000591 | 520549 | 2021-10-20T09:33:09.158Z | 2021-10-20T09:33:09.158Z |  | STANDARD | FR37
ISO 15926 part4 | CFIHOS-30000592 | 8850 | 2021-10-20T09:33:09.158Z | 2021-10-20T09:33:09.158Z |  | STANDARD | FR37
POSC CAESAR | CFIHOS-30000592 | RDS283949 | 2021-10-20T09:33:09.158Z | 2021-10-20T09:33:09.158Z |  | STANDARD | FR37
STEPLIB | CFIHOS-30000592 | 520031 | 2021-10-20T09:33:09.158Z | 2021-10-20T09:33:09.158Z |  | STANDARD | FR37
ISO 15926 part4 | CFIHOS-30000593 | 8867 | 2021-10-20T09:33:09.158Z | 2021-10-20T09:33:09.158Z |  | STANDARD | FR37
POSC CAESAR | CFIHOS-30000593 | RDS445139 | 2021-10-20T09:33:09.158Z | 2021-10-20T09:33:09.158Z |  | STANDARD | FR37
STEPLIB | CFIHOS-30000593 | 520226 | 2021-10-20T09:33:09.158Z | 2021-10-20T09:33:09.158Z |  | STANDARD | FR37
ISO 15926 part4 | CFIHOS-30000594 | 8893 | 2021-10-20T09:33:09.158Z | 2021-10-20T09:33:09.158Z |  | STANDARD | FR37
POSC CAESAR | CFIHOS-30000594 | RDS414674 | 2021-10-20T09:33:09.158Z | 2021-10-20T09:33:09.158Z |  | STANDARD | FR37
STEPLIB | CFIHOS-30000594 | 520243 | 2021-10-20T09:33:09.158Z | 2021-10-20T09:33:09.158Z |  | STANDARD | FR37
ISO 15926 part4 | CFIHOS-30000595 | 8924 | 2021-10-20T09:33:09.158Z | 2021-10-20T09:33:09.158Z |  | STANDARD | FR37
POSC CAESAR | CFIHOS-30000595 | RDS11527054 | 2021-10-20T09:33:09.158Z | 2021-10-20T09:33:09.158Z |  | STANDARD | FR37
STEPLIB | CFIHOS-30000595 | 670022 | 2021-10-20T09:33:09.158Z | 2021-10-20T09:33:09.158Z |  | STANDARD | FR37
ISO 15926 part4 | CFIHOS-30000596 | 8926 | 2021-10-20T09:33:09.158Z | 2021-10-20T09:33:09.158Z |  | STANDARD | FR37
POSC CAESAR | CFIHOS-30000596 | RDS624194 | 2021-10-20T09:33:09.158Z | 2021-10-20T09:33:09.158Z |  | STANDARD | FR37
STEPLIB | CFIHOS-30000596 | 670129 | 2021-10-20T09:33:09.158Z | 2021-10-20T09:33:09.158Z |  | STANDARD | FR37
ISO 15926 part4 | CFIHOS-30000597 | 8929 | 2021-10-20T09:33:09.158Z | 2021-10-20T09:33:09.158Z |  | STANDARD | FR37
POSC CAESAR | CFIHOS-30000597 | RDS5800251 | 2021-10-20T09:33:09.158Z | 2021-10-20T09:33:09.158Z |  | STANDARD | FR37
STEPLIB | CFIHOS-30000597 | 670030 | 2021-10-20T09:33:09.158Z | 2021-10-20T09:33:09.158Z |  | STANDARD | FR37
ISO 15926 part4 | CFIHOS-30000598 | 8934 | 2021-10-20T09:33:09.158Z | 2021-10-20T09:33:09.158Z |  | STANDARD | FR37
POSC CAESAR | CFIHOS-30000598 | RDS5792527 | 2021-10-20T09:33:09.158Z | 2021-10-20T09:33:09.158Z |  | STANDARD | FR37
STEPLIB | CFIHOS-30000598 | 460006 | 2021-10-20T09:33:09.158Z | 2021-10-20T09:33:09.158Z |  | STANDARD | FR37
ISO 15926 part4 | CFIHOS-30000599 | 8935 | 2021-10-20T09:33:09.158Z | 2021-10-20T09:33:09.158Z |  | STANDARD | FR37
POSC CAESAR | CFIHOS-30000599 | RDS11526604 | 2021-10-20T09:33:09.158Z | 2021-10-20T09:33:09.158Z |  | STANDARD | FR37
STEPLIB | CFIHOS-30000599 | 670034 | 2021-10-20T09:33:09.158Z | 2021-10-20T09:33:09.158Z |  | STANDARD | FR37
ISO 15926 part4 | CFIHOS-30000600 | 8942 | 2021-10-20T09:33:09.158Z | 2021-10-20T09:33:09.158Z |  | STANDARD | FR37
POSC CAESAR | CFIHOS-30000600 | RDS11524787 | 2021-10-20T09:33:09.158Z | 2021-10-20T09:33:09.158Z |  | STANDARD | FR37
STEPLIB | CFIHOS-30000600 | 670048 | 2021-10-20T09:33:09.158Z | 2021-10-20T09:33:09.158Z |  | STANDARD | FR37
ISO 15926 part4 | CFIHOS-30000601 | 8944 | 2021-10-20T09:33:09.158Z | 2021-10-20T09:33:09.158Z |  | STANDARD | FR37
POSC CAESAR | CFIHOS-30000601 | RDS11525462 | 2021-10-20T09:33:09.158Z | 2021-10-20T09:33:09.158Z |  | STANDARD | FR37
STEPLIB | CFIHOS-30000601 | 670053 | 2021-10-20T09:33:09.158Z | 2021-10-20T09:33:09.158Z |  | STANDARD | FR37
ISO 15926 part4 | CFIHOS-30000602 | 8948 | 2021-10-20T09:33:09.158Z | 2021-10-20T09:33:09.158Z |  | STANDARD | FR37
POSC CAESAR | CFIHOS-30000602 | RDS11475477 | 2021-10-20T09:33:09.158Z | 2021-10-20T09:33:09.158Z |  | STANDARD | FR37
STEPLIB | CFIHOS-30000602 | 670057 | 2021-10-20T09:33:09.158Z | 2021-10-20T09:33:09.158Z |  | STANDARD | FR37
ISO 15926 part4 | CFIHOS-30000603 | 8973 | 2021-10-20T09:33:09.158Z | 2021-10-20T09:33:09.158Z |  | STANDARD | FR37
POSC CAESAR | CFIHOS-30000603 | RDS5788099 | 2021-10-20T09:33:09.158Z | 2021-10-20T09:33:09.158Z |  | STANDARD | FR37
STEPLIB | CFIHOS-30000603 | 670162 | 2021-10-20T09:33:09.158Z | 2021-10-20T09:33:09.158Z |  | STANDARD | FR37
ISO 15926 part4 | CFIHOS-30000604 | 8987 | 2021-10-20T09:33:09.158Z | 2021-10-20T09:33:09.158Z |  | STANDARD | FR37
POSC CAESAR | CFIHOS-30000604 | RDS11524067 | 2021-10-20T09:33:09.158Z | 2021-10-20T09:33:09.158Z |  | STANDARD | FR37
STEPLIB | CFIHOS-30000604 | 670116 | 2021-10-20T09:33:09.158Z | 2021-10-20T09:33:09.158Z |  | STANDARD | FR37
ISO 15926 part4 | CFIHOS-30000605 | 8988 | 2021-10-20T09:33:09.158Z | 2021-10-20T09:33:09.158Z |  | STANDARD | FR37
POSC CAESAR | CFIHOS-30000605 | RDS11524112 | 2021-10-20T09:33:09.158Z | 2021-10-20T09:33:09.158Z |  | STANDARD | FR37
STEPLIB | CFIHOS-30000605 | 670117 | 2021-10-20T09:33:09.158Z | 2021-10-20T09:33:09.158Z |  | STANDARD | FR37
ISO 15926 part4 | CFIHOS-30000606 | 8991 | 2021-10-20T09:33:09.158Z | 2021-10-20T09:33:09.158Z |  | STANDARD | FR37
POSC CAESAR | CFIHOS-30000606 | RDS11526244 | 2021-10-20T09:33:09.158Z | 2021-10-20T09:33:09.158Z |  | STANDARD | FR37
STEPLIB | CFIHOS-30000606 | 670122 | 2021-10-20T09:33:09.158Z | 2021-10-20T09:33:09.158Z |  | STANDARD | FR37
ISO 15926 part4 | CFIHOS-30000607 | 4219 | 2021-10-20T09:33:09.158Z | 2021-10-20T09:33:09.158Z |  | STANDARD | FR37
POSC CAESAR | CFIHOS-30000607 | RDS418769 | 2021-10-20T09:33:09.158Z | 2021-10-20T09:33:09.158Z |  | STANDARD | FR37
STEPLIB | CFIHOS-30000607 | 70469 | 2021-10-20T09:33:09.158Z | 2021-10-20T09:33:09.158Z |  | STANDARD | FR37
POSC CAESAR | CFIHOS-30000608 | RDS2224581 | 2021-10-20T09:33:09.158Z | 2021-10-20T09:33:09.158Z |  | STANDARD | FR37
POSC CAESAR | CFIHOS-30000609 | RDS1324006581 | 2021-10-20T09:33:09.158Z | 2021-10-20T09:33:09.158Z |  | STANDARD | FR37
POSC CAESAR | CFIHOS-30000610 | RDS2224583 | 2021-10-20T09:33:09.158Z | 2021-10-20T09:33:09.158Z |  | STANDARD | FR37
POSC CAESAR | CFIHOS-30000611 | RDS2224584 | 2021-10-20T09:33:09.158Z | 2021-10-20T09:33:09.158Z |  | STANDARD | FR37
ISO 15926 part4 | CFIHOS-30000612 | 2430 | 2021-10-20T09:33:09.158Z | 2021-10-20T09:33:09.158Z |  | STANDARD | FR37
POSC CAESAR | CFIHOS-30000612 | RDS869039 | 2021-10-20T09:33:09.158Z | 2021-10-20T09:33:09.158Z |  | STANDARD | FR37
STEPLIB | CFIHOS-30000612 | 250035 | 2021-10-20T09:33:09.158Z | 2021-10-20T09:33:09.158Z |  | STANDARD | FR37
POSC CAESAR | CFIHOS-30000613 | RDS13611245 | 2021-10-20T09:33:09.158Z | 2021-10-20T09:33:09.158Z |  | STANDARD | FR37
POSC CAESAR | CFIHOS-30000614 | RDS1330047681 | 2021-10-20T09:33:09.158Z | 2021-10-20T09:33:09.158Z |  | STANDARD | FR37
POSC CAESAR | CFIHOS-30000615 | RDS1289414621 | 2021-10-20T09:33:09.158Z | 2021-10-20T09:33:09.158Z |  | STANDARD | FR37
ISO 15926 part4 | CFIHOS-30000616 | 2788 | 2021-10-20T09:33:09.158Z | 2021-10-20T09:33:09.158Z |  | STANDARD | FR37
POSC CAESAR | CFIHOS-30000616 | RDS859859 | 2021-10-20T09:33:09.158Z | 2021-10-20T09:33:09.158Z |  | STANDARD | FR37
STEPLIB | CFIHOS-30000616 | 252105 | 2021-10-20T09:33:09.158Z | 2021-10-20T09:33:09.158Z |  | STANDARD | FR37
ISO 15926 part4 | CFIHOS-30000617 | 2794 | 2021-10-20T09:33:09.158Z | 2021-10-20T09:33:09.158Z |  | STANDARD | FR37
POSC CAESAR | CFIHOS-30000617 | RDS316394 | 2021-10-20T09:33:09.158Z | 2021-10-20T09:33:09.158Z |  | STANDARD | FR37
STEPLIB | CFIHOS-30000617 | 251116 | 2021-10-20T09:33:09.158Z | 2021-10-20T09:33:09.158Z |  | STANDARD | FR37
POSC CAESAR | CFIHOS-30000618 | RDS1299946361 | 2021-10-20T09:33:09.158Z | 2021-10-20T09:33:09.158Z |  | STANDARD | FR37
POSC CAESAR | CFIHOS-30000619 | RDS7210699 | 2021-10-20T09:33:09.158Z | 2021-10-20T09:33:09.158Z |  | STANDARD | FR37
POSC CAESAR | CFIHOS-30000620 | RDS475559 | 2021-10-20T09:33:09.158Z | 2021-10-20T09:33:09.158Z |  | STANDARD | FR37
POSC CAESAR | CFIHOS-30000621 | RDS2224587 | 2021-10-20T09:33:09.158Z | 2021-10-20T09:33:09.158Z |  | STANDARD | FR37
STEPLIB | CFIHOS-30000621 | 10665 | 2021-10-20T09:33:09.158Z | 2021-10-20T09:33:09.158Z |  | STANDARD | FR37
POSC CAESAR | CFIHOS-30000622 | RDS1325271521 | 2021-10-20T09:33:09.158Z | 2021-10-20T09:33:09.158Z |  | STANDARD | FR37
ISO 15926 part4 | CFIHOS-30000623 | 3092 | 2021-10-20T09:33:09.158Z | 2021-10-20T09:33:09.158Z |  | STANDARD | FR37
POSC CAESAR | CFIHOS-30000623 | RDS874169 | 2021-10-20T09:33:09.158Z | 2021-10-20T09:33:09.158Z |  | STANDARD | FR37
STEPLIB | CFIHOS-30000623 | 250270 | 2021-10-20T09:33:09.158Z | 2021-10-20T09:33:09.158Z |  | STANDARD | FR37
POSC CAESAR | CFIHOS-30000624 | RDS1289791601 | 2021-10-20T09:33:09.158Z | 2021-10-20T09:33:09.158Z |  | STANDARD | FR37
ISO 15926 part4 | CFIHOS-30000626 | 3250 | 2021-10-20T09:33:09.158Z | 2021-10-20T09:33:09.158Z |  | STANDARD | FR37
POSC CAESAR | CFIHOS-30000626 | RDS7135931 | 2021-10-20T09:33:09.158Z | 2021-10-20T09:33:09.158Z |  | STANDARD | FR37
STEPLIB | CFIHOS-30000626 | 70889 | 2021-10-20T09:33:09.158Z | 2021-10-20T09:33:09.158Z |  | STANDARD | FR37
POSC CAESAR | CFIHOS-30000627 | RDS1299927291 | 2021-10-20T09:33:09.158Z | 2021-10-20T09:33:09.158Z |  | STANDARD | FR37
STEPLIB | CFIHOS-30000627 | 40117 | 2021-10-20T09:33:09.158Z | 2021-10-20T09:33:09.158Z |  | STANDARD | FR37
POSC CAESAR | CFIHOS-30000628 | RDS13610390 | 2021-10-20T09:33:09.158Z | 2021-10-20T09:33:09.158Z |  | STANDARD | FR37
ISO 15926 part4 | CFIHOS-30000629 | 3390 | 2021-10-20T09:33:09.158Z | 2021-10-20T09:33:09.158Z |  | STANDARD | FR37
POSC CAESAR | CFIHOS-30000629 | RDS5796125 | 2021-10-20T09:33:09.158Z | 2021-10-20T09:33:09.158Z |  | STANDARD | FR37
STEPLIB | CFIHOS-30000629 | 130794 | 2021-10-20T09:33:09.158Z | 2021-10-20T09:33:09.158Z |  | STANDARD | FR37
ISO 15926 part4 | CFIHOS-30000630 | 8838 | 2021-10-20T09:33:09.158Z | 2021-10-20T09:33:09.158Z |  | STANDARD | FR37
POSC CAESAR | CFIHOS-30000630 | RDS1016684 | 2021-10-20T09:33:09.158Z | 2021-10-20T09:33:09.158Z |  | STANDARD | FR37
STEPLIB | CFIHOS-30000630 | 520610 | 2021-10-20T09:33:09.158Z | 2021-10-20T09:33:09.158Z |  | STANDARD | FR37
ISO 15926 part4 | CFIHOS-30000631 | 8260 | 2021-10-20T09:33:09.158Z | 2021-10-20T09:33:09.158Z |  | STANDARD | FR37
POSC CAESAR | CFIHOS-30000631 | RDS7953828 | 2021-10-20T09:33:09.158Z | 2021-10-20T09:33:09.158Z |  | STANDARD | FR37
STEPLIB | CFIHOS-30000631 | 491495 | 2021-10-20T09:33:09.158Z | 2021-10-20T09:33:09.158Z |  | STANDARD | FR37
POSC CAESAR | CFIHOS-30000632 | RDS284714 | 2021-10-20T09:33:09.158Z | 2021-10-20T09:33:09.158Z |  | STANDARD | FR37
STEPLIB | CFIHOS-30000632 | 40217 | 2021-10-20T09:33:09.158Z | 2021-10-20T09:33:09.158Z |  | STANDARD | FR37
ISO 15926 part4 | CFIHOS-30000633 | 8992 | 2021-10-20T09:33:09.158Z | 2021-10-20T09:33:09.158Z |  | STANDARD | FR37
POSC CAESAR | CFIHOS-30000633 | RDS11525282 | 2021-10-20T09:33:09.158Z | 2021-10-20T09:33:09.158Z |  | STANDARD | FR37
STEPLIB | CFIHOS-30000633 | 670204 | 2021-10-20T09:33:09.158Z | 2021-10-20T09:33:09.158Z |  | STANDARD | FR37
ISO 15926 part4 | CFIHOS-30000634 | 10552 | 2021-10-20T09:33:09.158Z | 2021-10-20T09:33:09.158Z |  | STANDARD | FR37
POSC CAESAR | CFIHOS-30000634 | RDS6331685 | 2021-10-20T09:33:09.158Z | 2021-10-20T09:33:09.158Z |  | STANDARD | FR37
ISO 15926 part4 | CFIHOS-30000635 | 10178 | 2021-10-20T09:33:09.158Z | 2021-10-20T09:33:09.158Z |  | STANDARD | FR37
POSC CAESAR | CFIHOS-30000635 | RDS283859 | 2021-10-20T09:33:09.158Z | 2021-10-20T09:33:09.158Z |  | STANDARD | FR37
STEPLIB | CFIHOS-30000635 | 820005 | 2021-10-20T09:33:09.158Z | 2021-10-20T09:33:09.158Z |  | STANDARD | FR37
ISO 15926 part4 | CFIHOS-30000636 | 10199 | 2021-10-20T09:33:09.158Z | 2021-10-20T09:33:09.158Z |  | STANDARD | FR37
POSC CAESAR | CFIHOS-30000636 | RDS292229 | 2021-10-20T09:33:09.158Z | 2021-10-20T09:33:09.158Z |  | STANDARD | FR37
STEPLIB | CFIHOS-30000636 | 820034 | 2021-10-20T09:33:09.158Z | 2021-10-20T09:33:09.158Z |  | STANDARD | FR37
POSC CAESAR | CFIHOS-30000637 | RDS1280084541 | 2021-10-20T09:33:09.158Z | 2021-10-20T09:33:09.158Z |  | STANDARD | FR37
ISO 15926 part4 | CFIHOS-30000638 | 10211 | 2021-10-20T09:33:09.158Z | 2021-10-20T09:33:09.158Z |  | STANDARD | FR37
POSC CAESAR | CFIHOS-30000638 | RDS297539 | 2021-10-20T09:33:09.158Z | 2021-10-20T09:33:09.158Z |  | STANDARD | FR37
STEPLIB | CFIHOS-30000638 | 820020 | 2021-10-20T09:33:09.158Z | 2021-10-20T09:33:09.158Z |  | STANDARD | FR37
ISO 15926 part4 | CFIHOS-30000639 | 10217 | 2021-10-20T09:33:09.158Z | 2021-10-20T09:33:09.158Z |  | STANDARD | FR37
POSC CAESAR | CFIHOS-30000639 | RDS6329587 | 2021-10-20T09:33:09.158Z | 2021-10-20T09:33:09.158Z |  | STANDARD | FR37
STEPLIB | CFIHOS-30000639 | 70084 | 2021-10-20T09:33:09.158Z | 2021-10-20T09:33:09.158Z |  | STANDARD | FR37
ISO 15926 part4 | CFIHOS-30000640 | 4312 | 2021-10-20T09:33:09.158Z | 2021-10-20T09:33:09.158Z |  | STANDARD | FR37
POSC CAESAR | CFIHOS-30000640 | RDS17604520 | 2021-10-20T09:33:09.158Z | 2021-10-20T09:33:09.158Z |  | STANDARD | FR37
STEPLIB | CFIHOS-30000640 | 70776 | 2021-10-20T09:33:09.158Z | 2021-10-20T09:33:09.158Z |  | STANDARD | FR37
ISO 15926 part4 | CFIHOS-30000641 | 4374 | 2021-10-20T09:33:09.158Z | 2021-10-20T09:33:09.158Z |  | STANDARD | FR37
POSC CAESAR | CFIHOS-30000641 | RDS5767545 | 2021-10-20T09:33:09.158Z | 2021-10-20T09:33:09.158Z |  | STANDARD | FR37
ISO 15926 part4 | CFIHOS-30000642 | 10251 | 2021-10-20T09:33:09.158Z | 2021-10-20T09:33:09.158Z |  | STANDARD | FR37
POSC CAESAR | CFIHOS-30000642 | RDS11274560 | 2021-10-20T09:33:09.158Z | 2021-10-20T09:33:09.158Z |  | STANDARD | FR37
STEPLIB | CFIHOS-30000642 | 70122 | 2021-10-20T09:33:09.158Z | 2021-10-20T09:33:09.158Z |  | STANDARD | FR37
ISO 15926 part4 | CFIHOS-30000643 | 4417 | 2021-10-20T09:33:09.158Z | 2021-10-20T09:33:09.158Z |  | STANDARD | FR37
POSC CAESAR | CFIHOS-30000643 | RDS880154 | 2021-10-20T09:33:09.158Z | 2021-10-20T09:33:09.158Z |  | STANDARD | FR37
STEPLIB | CFIHOS-30000643 | 70145 | 2021-10-20T09:33:09.158Z | 2021-10-20T09:33:09.158Z |  | STANDARD | FR37
POSC CAESAR | CFIHOS-30000644 | RDS1286872861 | 2021-10-20T09:33:09.158Z | 2021-10-20T09:33:09.158Z |  | STANDARD | FR37
POSC CAESAR | CFIHOS-30000645 | RDS304379 | 2021-10-20T09:33:09.158Z | 2021-10-20T09:33:09.158Z |  | STANDARD | FR37
ISO 15926 part4 | CFIHOS-30000646 | 4520 | 2021-10-20T09:33:09.158Z | 2021-10-20T09:33:09.158Z |  | STANDARD | FR37
POSC CAESAR | CFIHOS-30000646 | RDS418544 | 2021-10-20T09:33:09.158Z | 2021-10-20T09:33:09.158Z |  | STANDARD | FR37
STEPLIB | CFIHOS-30000646 | 70230 | 2021-10-20T09:33:09.158Z | 2021-10-20T09:33:09.158Z |  | STANDARD | FR37
POSC CAESAR | CFIHOS-30000647 | RDS2224589 | 2021-10-20T09:33:09.158Z | 2021-10-20T09:33:09.158Z |  | STANDARD | FR37
STEPLIB | CFIHOS-30000647 | 70579 | 2021-10-20T09:33:09.158Z | 2021-10-20T09:33:09.158Z |  | STANDARD | FR37
ISO 15926 part4 | CFIHOS-30000648 | 8676 | 2021-10-20T09:33:09.158Z | 2021-10-20T09:33:09.158Z |  | STANDARD | FR37
POSC CAESAR | CFIHOS-30000648 | RDS1339832331 | 2021-10-20T09:33:09.158Z | 2021-10-20T09:33:09.158Z |  | STANDARD | FR37
STEPLIB | CFIHOS-30000648 | 520146 | 2021-10-20T09:33:09.158Z | 2021-10-20T09:33:09.158Z |  | STANDARD | FR37
ISO 15926 part4 | CFIHOS-30000649 | 10350 | 2021-10-20T09:33:09.158Z | 2021-10-20T09:33:09.158Z |  | STANDARD | FR37
POSC CAESAR | CFIHOS-30000649 | RDS292499 | 2021-10-20T09:33:09.158Z | 2021-10-20T09:33:09.158Z |  | STANDARD | FR37
POSC CAESAR | CFIHOS-30000650 | RDS1048796831 | 2021-10-20T09:33:09.158Z | 2021-10-20T09:33:09.158Z |  | STANDARD | FR37
POSC CAESAR | CFIHOS-30000652 | RDS2224590 | 2021-10-20T09:33:09.158Z | 2021-10-20T09:33:09.158Z |  | STANDARD | FR37
ISO 15926 part4 | CFIHOS-30000653 | 7247 | 2021-10-20T09:33:09.158Z | 2021-10-20T09:33:09.158Z |  | STANDARD | FR37
POSC CAESAR | CFIHOS-30000653 | RDS309329 | 2021-10-20T09:33:09.158Z | 2021-10-20T09:33:09.158Z |  | STANDARD | FR37
STEPLIB | CFIHOS-30000653 | 400039 | 2021-10-20T09:33:09.158Z | 2021-10-20T09:33:09.158Z |  | STANDARD | FR37
ISO 15926 part4 | CFIHOS-30000654 | 4677 | 2021-10-20T09:33:09.158Z | 2021-10-20T09:33:09.158Z |  | STANDARD | FR37
POSC CAESAR | CFIHOS-30000654 | RDS743399 | 2021-10-20T09:33:09.158Z | 2021-10-20T09:33:09.158Z |  | STANDARD | FR37
STEPLIB | CFIHOS-30000654 | 70324 | 2021-10-20T09:33:09.158Z | 2021-10-20T09:33:09.158Z |  | STANDARD | FR37
ISO 15926 part4 | CFIHOS-30000655 | 8759 | 2021-10-20T09:33:09.158Z | 2021-10-20T09:33:09.158Z |  | STANDARD | FR37
POSC CAESAR | CFIHOS-30000655 | RDS4316825252 | 2021-10-20T09:33:09.158Z | 2021-10-20T09:33:09.158Z |  | STANDARD | FR37
STEPLIB | CFIHOS-30000655 | 520022 | 2021-10-20T09:33:09.158Z | 2021-10-20T09:33:09.158Z |  | STANDARD | FR37
POSC CAESAR | CFIHOS-30000656 | RDS286379 | 2021-10-20T09:33:09.158Z | 2021-10-20T09:33:09.158Z |  | STANDARD | FR37
POSC CAESAR | CFIHOS-30000657 | RDS5855670 | 2021-10-20T09:33:09.158Z | 2021-10-20T09:33:09.158Z |  | STANDARD | FR37
STEPLIB | CFIHOS-30000657 | 100328 | 2021-10-20T09:33:09.158Z | 2021-10-20T09:33:09.158Z |  | STANDARD | FR37
POSC CAESAR | CFIHOS-30000658 | RDS2224592 | 2021-10-20T09:33:09.158Z | 2021-10-20T09:33:09.158Z |  | STANDARD | FR37
POSC CAESAR | CFIHOS-30000659 | RDS1295598271 | 2021-10-20T09:33:09.158Z | 2021-10-20T09:33:09.158Z |  | STANDARD | FR37
ISO 15926 part4 | CFIHOS-30000660 | 10554 | 2021-10-20T09:33:09.158Z | 2021-10-20T09:33:09.158Z |  | STANDARD | FR37
POSC CAESAR | CFIHOS-30000660 | RDS292589 | 2021-10-20T09:33:09.158Z | 2021-10-20T09:33:09.158Z |  | STANDARD | FR37
STEPLIB | CFIHOS-30000660 | 820153 | 2021-10-20T09:33:09.158Z | 2021-10-20T09:33:09.158Z |  | STANDARD | FR37
ISO 15926 part4 | CFIHOS-30000661 | 4818 | 2021-10-20T09:33:09.158Z | 2021-10-20T09:33:09.158Z |  | STANDARD | FR37
POSC CAESAR | CFIHOS-30000661 | RDS267929 | 2021-10-20T09:33:09.158Z | 2021-10-20T09:33:09.158Z |  | STANDARD | FR37
STEPLIB | CFIHOS-30000661 | 70700 | 2021-10-20T09:33:09.158Z | 2021-10-20T09:33:09.158Z |  | STANDARD | FR37
POSC CAESAR | CFIHOS-30000662 | RDS1026717301 | 2021-10-20T09:33:09.158Z | 2021-10-20T09:33:09.158Z |  | STANDARD | FR37
ISO 15926 part4 | CFIHOS-30000663 | 4742 | 2021-10-20T09:33:09.158Z | 2021-10-20T09:33:09.158Z |  | STANDARD | FR37
POSC CAESAR | CFIHOS-30000663 | RDS460394 | 2021-10-20T09:33:09.158Z | 2021-10-20T09:33:09.158Z |  | STANDARD | FR37
ISO 15926 part4 | CFIHOS-30000664 | 4597 | 2021-10-20T09:33:09.158Z | 2021-10-20T09:33:09.158Z |  | STANDARD | FR37
POSC CAESAR | CFIHOS-30000664 | RDS418364 | 2021-10-20T09:33:09.158Z | 2021-10-20T09:33:09.158Z |  | STANDARD | FR37
STEPLIB | CFIHOS-30000664 | 70286 | 2021-10-20T09:33:09.158Z | 2021-10-20T09:33:09.158Z |  | STANDARD | FR37
ISO 15926 part4 | CFIHOS-30000665 | 4310 | 2021-10-20T09:33:09.158Z | 2021-10-20T09:33:09.158Z |  | STANDARD | FR37
POSC CAESAR | CFIHOS-30000665 | RDS461879 | 2021-10-20T09:33:09.158Z | 2021-10-20T09:33:09.158Z |  | STANDARD | FR37
ISO 15926 part4 | CFIHOS-30000666 | 4293 | 2021-10-20T09:33:09.158Z | 2021-10-20T09:33:09.158Z |  | STANDARD | FR37
POSC CAESAR | CFIHOS-30000666 | RDS289844 | 2021-10-20T09:33:09.158Z | 2021-10-20T09:33:09.158Z |  | STANDARD | FR37
STEPLIB | CFIHOS-30000666 | 71001 | 2021-10-20T09:33:09.158Z | 2021-10-20T09:33:09.158Z |  | STANDARD | FR37
POSC CAESAR | CFIHOS-30000667 | RDS2224585 | 2021-10-20T09:33:09.158Z | 2021-10-20T09:33:09.158Z |  | STANDARD | FR37
POSC CAESAR | CFIHOS-30000668 | RDS2224582 | 2021-10-20T09:33:09.158Z | 2021-10-20T09:33:09.158Z |  | STANDARD | FR37
POSC CAESAR | CFIHOS-30000669 | RDS2224586 | 2021-10-20T09:33:09.158Z | 2021-10-20T09:33:09.158Z |  | STANDARD | FR37
POSC CAESAR | CFIHOS-30000670 | RDS2224591 | 2021-10-20T09:33:09.158Z | 2021-10-20T09:33:09.158Z |  | STANDARD | FR37
ISO 15926 part4 | CFIHOS-30000671 | 4413 | 2021-10-20T09:33:09.158Z | 2021-10-20T09:33:09.158Z |  | STANDARD | FR37
POSC CAESAR | CFIHOS-30000671 | RDS461834 | 2021-10-20T09:33:09.158Z | 2021-10-20T09:33:09.158Z |  | STANDARD | FR37
STEPLIB | CFIHOS-30000671 | 70530 | 2021-10-20T09:33:09.158Z | 2021-10-20T09:33:09.158Z |  | STANDARD | FR37
ISO 15926 part4 | CFIHOS-30000672 | 4518 | 2021-10-20T09:33:09.158Z | 2021-10-20T09:33:09.158Z |  | STANDARD | FR37
POSC CAESAR | CFIHOS-30000672 | RDS880784 | 2021-10-20T09:33:09.158Z | 2021-10-20T09:33:09.158Z |  | STANDARD | FR37
STEPLIB | CFIHOS-30000672 | 70575 | 2021-10-20T09:33:09.158Z | 2021-10-20T09:33:09.158Z |  | STANDARD | FR37
ISO 15926 part4 | CFIHOS-30000673 | 4667 | 2021-10-20T09:33:09.158Z | 2021-10-20T09:33:09.158Z |  | STANDARD | FR37
POSC CAESAR | CFIHOS-30000673 | RDS462104 | 2021-10-20T09:33:09.158Z | 2021-10-20T09:33:09.158Z |  | STANDARD | FR37
STEPLIB | CFIHOS-30000673 | 71205 | 2021-10-20T09:33:09.158Z | 2021-10-20T09:33:09.158Z |  | STANDARD | FR37
ISO 15926 part4 | CFIHOS-30000674 | 4795 | 2021-10-20T09:33:09.158Z | 2021-10-20T09:33:09.158Z |  | STANDARD | FR37
POSC CAESAR | CFIHOS-30000674 | RDS445454 | 2021-10-20T09:33:09.158Z | 2021-10-20T09:33:09.158Z |  | STANDARD | FR37
STEPLIB | CFIHOS-30000674 | 70409 | 2021-10-20T09:33:09.158Z | 2021-10-20T09:33:09.158Z |  | STANDARD | FR37
ISO 15926 part4 | CFIHOS-30000675 | 4434 | 2021-10-20T09:33:09.158Z | 2021-10-20T09:33:09.158Z |  | STANDARD | FR37
POSC CAESAR | CFIHOS-30000675 | RDS462644 | 2021-10-20T09:33:09.158Z | 2021-10-20T09:33:09.158Z |  | STANDARD | FR37
STEPLIB | CFIHOS-30000675 | 70541 | 2021-10-20T09:33:09.158Z | 2021-10-20T09:33:09.158Z |  | STANDARD | FR37
ISO 15926 part4 | CFIHOS-30000676 | 4426 | 2021-10-20T09:33:09.158Z | 2021-10-20T09:33:09.158Z |  | STANDARD | FR37
POSC CAESAR | CFIHOS-30000676 | RDS935459 | 2021-10-20T09:33:09.158Z | 2021-10-20T09:33:09.158Z |  | STANDARD | FR37
STEPLIB | CFIHOS-30000676 | 70429 | 2021-10-20T09:33:09.158Z | 2021-10-20T09:33:09.158Z |  | STANDARD | FR37
ISO 15926 part4 | CFIHOS-30000677 | 4519 | 2021-10-20T09:33:09.158Z | 2021-10-20T09:33:09.158Z |  | STANDARD | FR37
POSC CAESAR | CFIHOS-30000677 | RDS316754 | 2021-10-20T09:33:09.158Z | 2021-10-20T09:33:09.158Z |  | STANDARD | FR37
STEPLIB | CFIHOS-30000677 | 70228 | 2021-10-20T09:33:09.158Z | 2021-10-20T09:33:09.158Z |  | STANDARD | FR37
ISO 15926 part4 | CFIHOS-30000678 | 3211 | 2021-10-20T09:33:09.158Z | 2021-10-20T09:33:09.158Z |  | STANDARD | FR37
POSC CAESAR | CFIHOS-30000678 | RDS935594 | 2021-10-20T09:33:09.158Z | 2021-10-20T09:33:09.158Z |  | STANDARD | FR37
STEPLIB | CFIHOS-30000678 | 251154 | 2021-10-20T09:33:09.158Z | 2021-10-20T09:33:09.158Z |  | STANDARD | FR37
POSC CAESAR | CFIHOS-30000679 | RDS18141154 | 2021-10-20T09:33:09.158Z | 2021-10-20T09:33:09.158Z |  | STANDARD | FR37
POSC CAESAR | CFIHOS-30000680 | RDS2224588 | 2021-10-20T09:33:09.158Z | 2021-10-20T09:33:09.158Z |  | STANDARD | FR37
ISO 15926 part4 | CFIHOS-30000681 | 10487 | 2021-10-20T09:33:09.158Z | 2021-10-20T09:33:09.158Z |  | STANDARD | FR37
POSC CAESAR | CFIHOS-30000681 | RDS431279 | 2021-10-20T09:33:09.158Z | 2021-10-20T09:33:09.158Z |  | STANDARD | FR37
STEPLIB | CFIHOS-30000681 | 820928 | 2021-10-20T09:33:09.158Z | 2021-10-20T09:33:09.158Z |  | STANDARD | FR37
ISO 15926 part4 | CFIHOS-30000682 | 10472 | 2021-10-20T09:33:09.158Z | 2021-10-20T09:33:09.158Z |  | STANDARD | FR37
POSC CAESAR | CFIHOS-30000682 | RDS7018938 | 2021-10-20T09:33:09.158Z | 2021-10-20T09:33:09.158Z |  | STANDARD | FR37
ISO 15926 part4 | CFIHOS-30000683 | 7622 | 2021-10-20T09:33:09.158Z | 2021-10-20T09:33:09.158Z |  | STANDARD | FR37
POSC CAESAR | CFIHOS-30000683 | RDS13068410 | 2021-10-20T09:33:09.158Z | 2021-10-20T09:33:09.158Z |  | STANDARD | FR37
STEPLIB | CFIHOS-30000683 | 130108 | 2021-10-20T09:33:09.158Z | 2021-10-20T09:33:09.158Z |  | STANDARD | FR37
ISO 15926 part4 | CFIHOS-30000684 | 7875 | 2021-10-20T09:33:09.158Z | 2021-10-20T09:33:09.158Z |  | STANDARD | FR37
POSC CAESAR | CFIHOS-30000684 | RDS7191198 | 2021-10-20T09:33:09.158Z | 2021-10-20T09:33:09.158Z |  | STANDARD | FR37
STEPLIB | CFIHOS-30000684 | 130177 | 2021-10-20T09:33:09.158Z | 2021-10-20T09:33:09.158Z |  | STANDARD | FR37
ISO 15926 part4 | CFIHOS-30000685 | 8280 | 2021-10-20T09:33:09.158Z | 2021-10-20T09:33:09.158Z |  | STANDARD | FR37
POSC CAESAR | CFIHOS-30000685 | RDS313289 | 2021-10-20T09:33:09.158Z | 2021-10-20T09:33:09.158Z |  | STANDARD | FR37
STEPLIB | CFIHOS-30000685 | 130281 | 2021-10-20T09:33:09.158Z | 2021-10-20T09:33:09.158Z |  | STANDARD | FR37
POSC CAESAR | CFIHOS-30000686 | RDS1299047481 | 2021-10-20T09:33:09.158Z | 2021-10-20T09:33:09.158Z |  | STANDARD | FR37
ISO 15926 part4 | CFIHOS-30000687 | 4514 | 2021-10-20T09:33:09.158Z | 2021-10-20T09:33:09.158Z |  | STANDARD | FR37
POSC CAESAR | CFIHOS-30000687 | RDS462689 | 2021-10-20T09:33:09.158Z | 2021-10-20T09:33:09.158Z |  | STANDARD | FR37
STEPLIB | CFIHOS-30000687 | 70224 | 2021-10-20T09:33:09.158Z | 2021-10-20T09:33:09.158Z |  | STANDARD | FR37
ISO 15926 part4 | CFIHOS-30000688 | 4568 | 2021-10-20T09:33:09.158Z | 2021-10-20T09:33:09.158Z |  | STANDARD | FR37
POSC CAESAR | CFIHOS-30000688 | RDS648404 | 2021-10-20T09:33:09.158Z | 2021-10-20T09:33:09.158Z |  | STANDARD | FR37
STEPLIB | CFIHOS-30000688 | 70841 | 2021-10-20T09:33:09.158Z | 2021-10-20T09:33:09.158Z |  | STANDARD | FR37
ISO 15926 part4 | CFIHOS-30000689 | 4585 | 2021-10-20T09:33:09.158Z | 2021-10-20T09:33:09.158Z |  | STANDARD | FR37
POSC CAESAR | CFIHOS-30000689 | RDS1008989 | 2021-10-20T09:33:09.158Z | 2021-10-20T09:33:09.158Z |  | STANDARD | FR37
STEPLIB | CFIHOS-30000689 | 70279 | 2021-10-20T09:33:09.158Z | 2021-10-20T09:33:09.158Z |  | STANDARD | FR37
POSC CAESAR | CFIHOS-30000690 | RDS317159 | 2021-10-20T09:33:09.158Z | 2021-10-20T09:33:09.158Z |  | STANDARD | FR37
ISO 15926 part4 | CFIHOS-30000697 | 8653 | 2021-10-20T09:33:09.158Z | 2021-10-20T09:33:09.158Z |  | STANDARD | FR37
POSC CAESAR | CFIHOS-30000697 | RDS5785737 | 2021-10-20T09:33:09.158Z | 2021-10-20T09:33:09.158Z |  | STANDARD | FR37
ISO 15926 part4 | CFIHOS-30000698 | 8811 | 2021-10-20T09:33:09.158Z | 2021-10-20T09:33:09.158Z |  | STANDARD | FR37
POSC CAESAR | CFIHOS-30000698 | RDS2194378711 | 2021-10-20T09:33:09.158Z | 2021-10-20T09:33:09.158Z |  | STANDARD | FR37
POSC CAESAR | CFIHOS-30000699 | RDS1286904151 | 2021-10-20T09:33:09.158Z | 2021-10-20T09:33:09.158Z |  | STANDARD | FR37
POSC CAESAR | CFIHOS-30000706 | RDS276479 | 2021-10-20T09:33:09.158Z | 2021-10-20T09:33:09.158Z |  | STANDARD | FR37
ISO 15926 part4 | CFIHOS-30000708 | 8650 | 2021-10-20T09:33:09.158Z | 2021-10-20T09:33:09.158Z |  | STANDARD | FR37
POSC CAESAR | CFIHOS-30000708 | RDS282554 | 2021-10-20T09:33:09.158Z | 2021-10-20T09:33:09.158Z |  | STANDARD | FR37
POSC CAESAR | CFIHOS-30000710 | RDS414093041 | 2021-10-20T09:33:09.158Z | 2021-10-20T09:33:09.158Z |  | STANDARD | FR37
POSC CAESAR | CFIHOS-30000712 | RDS7170184 | 2021-10-20T09:33:09.158Z | 2021-10-20T09:33:09.158Z |  | STANDARD | FR37
POSC CAESAR | CFIHOS-30000713 | RDS1322424091 | 2021-10-20T09:33:09.158Z | 2021-10-20T09:33:09.158Z |  | STANDARD | FR37
POSC CAESAR | CFIHOS-30000718 | RDS16556883 | 2021-10-20T09:33:09.158Z | 2021-10-20T09:33:09.158Z |  | STANDARD | FR37
POSC CAESAR | CFIHOS-30000719 | RDS16705128 | 2021-10-20T09:33:09.158Z | 2021-10-20T09:33:09.158Z |  | STANDARD | FR37
POSC CAESAR | CFIHOS-30000720 | RDS287324 | 2021-10-20T09:33:09.158Z | 2021-10-20T09:33:09.158Z |  | STANDARD | FR37
POSC CAESAR | CFIHOS-30000721 | RDS13029500 | 2021-10-20T09:33:09.158Z | 2021-10-20T09:33:09.158Z |  | STANDARD | FR37
POSC CAESAR | CFIHOS-30000722 | RDS289439 | 2021-10-20T09:33:09.158Z | 2021-10-20T09:33:09.158Z |  | STANDARD | FR37
POSC CAESAR | CFIHOS-30000724 | RDS8641357 | 2021-10-20T09:33:09.158Z | 2021-10-20T09:33:09.158Z |  | STANDARD | FR37
POSC CAESAR | CFIHOS-30000725 | RDS16557063 | 2021-10-20T09:33:09.158Z | 2021-10-20T09:33:09.158Z |  | STANDARD | FR37
POSC CAESAR | CFIHOS-30000726 | RDS16553733 | 2021-10-20T09:33:09.158Z | 2021-10-20T09:33:09.158Z |  | STANDARD | FR37
ISO 15926 part4 | CFIHOS-30000727 | 2780 | 2021-10-20T09:33:09.158Z | 2021-10-20T09:33:09.158Z |  | STANDARD | FR37
POSC CAESAR | CFIHOS-30000727 | RDS281249 | 2021-10-20T09:33:09.158Z | 2021-10-20T09:33:09.158Z |  | STANDARD | FR37
ISO 15926 part4 | CFIHOS-30000728 | 3238 | 2021-10-20T09:33:09.158Z | 2021-10-20T09:33:09.158Z |  | STANDARD | FR37
POSC CAESAR | CFIHOS-30000728 | RDS875204 | 2021-10-20T09:33:09.158Z | 2021-10-20T09:33:09.158Z |  | STANDARD | FR37
POSC CAESAR | CFIHOS-30000730 | RDS13029359 | 2021-10-20T09:33:09.158Z | 2021-10-20T09:33:09.158Z |  | STANDARD | FR37
ISO 15926 part4 | CFIHOS-30000731 | 2374 | 2021-10-20T09:33:09.158Z | 2021-10-20T09:33:09.158Z |  | STANDARD | FR37
POSC CAESAR | CFIHOS-30000731 | RDS1026134 | 2021-10-20T09:33:09.158Z | 2021-10-20T09:33:09.158Z |  | STANDARD | FR37
ISO 15926 part4 | CFIHOS-30000732 | 3461 | 2021-10-20T09:33:09.158Z | 2021-10-20T09:33:09.158Z |  | STANDARD | FR37
POSC CAESAR | CFIHOS-30000732 | RDS875159 | 2021-10-20T09:33:09.158Z | 2021-10-20T09:33:09.158Z |  | STANDARD | FR37
STEPLIB | CFIHOS-30000732 | 250612 | 2021-10-20T09:33:09.158Z | 2021-10-20T09:33:09.158Z |  | STANDARD | FR37
ISO 15926 part4 | CFIHOS-30000733 | 2553 | 2021-10-20T09:33:09.158Z | 2021-10-20T09:33:09.158Z |  | STANDARD | FR37
POSC CAESAR | CFIHOS-30000733 | RDS869129 | 2021-10-20T09:33:09.158Z | 2021-10-20T09:33:09.158Z |  | STANDARD | FR37
STEPLIB | CFIHOS-30000733 | 251505 | 2021-10-20T09:33:09.158Z | 2021-10-20T09:33:09.158Z |  | STANDARD | FR37
ISO 15926 part4 | CFIHOS-30000734 | 2770 | 2021-10-20T09:33:09.158Z | 2021-10-20T09:33:09.158Z |  | STANDARD | FR37
POSC CAESAR | CFIHOS-30000734 | RDS860534 | 2021-10-20T09:33:09.158Z | 2021-10-20T09:33:09.158Z |  | STANDARD | FR37
STEPLIB | CFIHOS-30000734 | 251409 | 2021-10-20T09:33:09.158Z | 2021-10-20T09:33:09.158Z |  | STANDARD | FR37
ISO 15926 part4 | CFIHOS-30000735 | 2774 | 2021-10-20T09:33:09.158Z | 2021-10-20T09:33:09.158Z |  | STANDARD | FR37
POSC CAESAR | CFIHOS-30000735 | RDS316439 | 2021-10-20T09:33:09.158Z | 2021-10-20T09:33:09.158Z |  | STANDARD | FR37
POSC CAESAR | CFIHOS-30000736 | RDS16700620 | 2021-10-20T09:33:09.158Z | 2021-10-20T09:33:09.158Z |  | STANDARD | FR37
POSC CAESAR | CFIHOS-30000737 | RDS16551297 | 2021-10-20T09:33:09.158Z | 2021-10-20T09:33:09.158Z |  | STANDARD | FR37
ISO 15926 part4 | CFIHOS-30000738 | 10354 | 2021-10-20T09:33:09.158Z | 2021-10-20T09:33:09.158Z |  | STANDARD | FR37
POSC CAESAR | CFIHOS-30000738 | RDS11142220 | 2021-10-20T09:33:09.158Z | 2021-10-20T09:33:09.158Z |  | STANDARD | FR37
ISO 15926 part4 | CFIHOS-30000739 | 10473 | 2021-10-20T09:33:09.158Z | 2021-10-20T09:33:09.158Z |  | STANDARD | FR37
POSC CAESAR | CFIHOS-30000739 | RDS5794370 | 2021-10-20T09:33:09.158Z | 2021-10-20T09:33:09.158Z |  | STANDARD | FR37
STEPLIB | CFIHOS-30000742 | 71213 | 2021-10-20T09:33:09.158Z | 2021-10-20T09:33:09.158Z |  | STANDARD | FR37
POSC CAESAR | CFIHOS-30000743 | RDS5762464 | 2021-10-20T09:33:09.158Z | 2021-10-20T09:33:09.158Z |  | STANDARD | FR37
STEPLIB | CFIHOS-30000743 | 640064 | 2021-10-20T09:33:09.158Z | 2021-10-20T09:33:09.158Z |  | STANDARD | FR37
ISO 15926 part4 | CFIHOS-30000745 | 2654 | 2021-10-20T09:33:09.158Z | 2021-10-20T09:33:09.158Z |  | STANDARD | FR37
POSC CAESAR | CFIHOS-30000745 | RDS877859 | 2021-10-20T09:33:09.158Z | 2021-10-20T09:33:09.158Z |  | STANDARD | FR37
STEPLIB | CFIHOS-30000745 | 250118 | 2021-10-20T09:33:09.158Z | 2021-10-20T09:33:09.158Z |  | STANDARD | FR37
ISO 15926 part4 | CFIHOS-30000746 | 3617 | 2021-10-20T09:33:09.158Z | 2021-10-20T09:33:09.158Z |  | STANDARD | FR37
POSC CAESAR | CFIHOS-30000746 | RDS877949 | 2021-10-20T09:33:09.158Z | 2021-10-20T09:33:09.158Z |  | STANDARD | FR37
STEPLIB | CFIHOS-30000746 | 250487 | 2021-10-20T09:33:09.158Z | 2021-10-20T09:33:09.158Z |  | STANDARD | FR37
ISO 15926 part4 | CFIHOS-30000747 | 4225 | 2021-10-20T09:33:09.158Z | 2021-10-20T09:33:09.158Z |  | STANDARD | FR37
POSC CAESAR | CFIHOS-30000747 | RDS6569030 | 2021-10-20T09:33:09.158Z | 2021-10-20T09:33:09.158Z |  | STANDARD | FR37
STEPLIB | CFIHOS-30000747 | 70016 | 2021-10-20T09:33:09.158Z | 2021-10-20T09:33:09.158Z |  | STANDARD | FR37
ISO 15926 part4 | CFIHOS-30000748 | 4402 | 2021-10-20T09:33:09.158Z | 2021-10-20T09:33:09.158Z |  | STANDARD | FR37
POSC CAESAR | CFIHOS-30000748 | RDS5786237 | 2021-10-20T09:33:09.158Z | 2021-10-20T09:33:09.158Z |  | STANDARD | FR37
ISO 15926 part4 | CFIHOS-30000749 | 4741 | 2021-10-20T09:33:09.158Z | 2021-10-20T09:33:09.158Z |  | STANDARD | FR37
POSC CAESAR | CFIHOS-30000749 | RDS648674 | 2021-10-20T09:33:09.158Z | 2021-10-20T09:33:09.158Z |  | STANDARD | FR37
STEPLIB | CFIHOS-30000749 | 70375 | 2021-10-20T09:33:09.158Z | 2021-10-20T09:33:09.158Z |  | STANDARD | FR37
ISO 15926 part4 | CFIHOS-30000750 | 4719 | 2021-10-20T09:33:09.158Z | 2021-10-20T09:33:09.158Z |  | STANDARD | FR37
POSC CAESAR | CFIHOS-30000750 | RDS5773110 | 2021-10-20T09:33:09.158Z | 2021-10-20T09:33:09.158Z |  | STANDARD | FR37
STEPLIB | CFIHOS-30000752 | 100119 | 2021-10-20T09:33:09.158Z | 2021-10-20T09:33:09.158Z |  | STANDARD | FR37
ISO 15926 part4 | CFIHOS-30000754 | 3830 | 2021-10-20T09:33:09.158Z | 2021-10-20T09:33:09.158Z |  | STANDARD | FR37
POSC CAESAR | CFIHOS-30000754 | RDS11015765 | 2021-10-20T09:33:09.158Z | 2021-10-20T09:33:09.158Z |  | STANDARD | FR37
STEPLIB | CFIHOS-30000754 | 100243 | 2021-10-20T09:33:09.158Z | 2021-10-20T09:33:09.158Z |  | STANDARD | FR37
ISO 15926 part4 | CFIHOS-30000755 | 3844 | 2021-10-20T09:33:09.158Z | 2021-10-20T09:33:09.158Z |  | STANDARD | FR37
POSC CAESAR | CFIHOS-30000755 | RDS419084 | 2021-10-20T09:33:09.158Z | 2021-10-20T09:33:09.158Z |  | STANDARD | FR37
STEPLIB | CFIHOS-30000755 | 100137 | 2021-10-20T09:33:09.158Z | 2021-10-20T09:33:09.158Z |  | STANDARD | FR37
ISO 15926 part4 | CFIHOS-30000756 | 3805 | 2021-10-20T09:33:09.158Z | 2021-10-20T09:33:09.158Z |  | STANDARD | FR37
POSC CAESAR | CFIHOS-30000756 | RDS293264 | 2021-10-20T09:33:09.158Z | 2021-10-20T09:33:09.158Z |  | STANDARD | FR37
POSC CAESAR | CFIHOS-30000757 | RDS5767025 | 2021-10-20T09:33:09.158Z | 2021-10-20T09:33:09.158Z |  | STANDARD | FR37
ISO 15926 part4 | CFIHOS-30000758 | 8761 | 2021-10-20T09:33:09.158Z | 2021-10-20T09:33:09.158Z |  | STANDARD | FR37
POSC CAESAR | CFIHOS-30000758 | RDS43168252108 | 2021-10-20T09:33:09.158Z | 2021-10-20T09:33:09.158Z |  | STANDARD | FR37
ISO 15926 part4 | CFIHOS-30000759 | 8621 | 2021-10-20T09:33:09.158Z | 2021-10-20T09:33:09.158Z |  | STANDARD | FR37
POSC CAESAR | CFIHOS-30000759 | RDS304334 | 2021-10-20T09:33:09.158Z | 2021-10-20T09:33:09.158Z |  | STANDARD | FR37
ISO 15926 part4 | CFIHOS-30000800 | 1795 | 2021-10-20T09:33:09.158Z | 2021-10-20T09:33:09.158Z |  | STANDARD | FR37
POSC CAESAR | CFIHOS-30000800 | RDS779695261 | 2021-10-20T09:33:09.158Z | 2021-10-20T09:33:09.158Z |  | STANDARD | FR37
ISO 15926 part4 | CFIHOS-30000801 | 2332 | 2021-10-20T09:33:09.158Z | 2021-10-20T09:33:09.158Z |  | STANDARD | FR37
POSC CAESAR | CFIHOS-30000801 | RDS962729 | 2021-10-20T09:33:09.158Z | 2021-10-20T09:33:09.158Z |  | STANDARD | FR37
STEPLIB | CFIHOS-30000801 | 251411 | 2021-10-20T09:33:09.158Z | 2021-10-20T09:33:09.158Z |  | STANDARD | FR37
POSC CAESAR | CFIHOS-30000802 | RDS284219 | 2021-10-20T09:33:09.158Z | 2021-10-20T09:33:09.158Z |  | STANDARD | FR37
ISO 15926 part4 | CFIHOS-30000803 | 2338 | 2021-10-20T09:33:09.158Z | 2021-10-20T09:33:09.158Z |  | STANDARD | FR37
POSC CAESAR | CFIHOS-30000803 | RDS876239 | 2021-10-20T09:33:09.158Z | 2021-10-20T09:33:09.158Z |  | STANDARD | FR37
ISO 15926 part4 | CFIHOS-30000804 | 2353 | 2021-10-20T09:33:09.158Z | 2021-10-20T09:33:09.158Z |  | STANDARD | FR37
POSC CAESAR | CFIHOS-30000804 | RDS873359 | 2021-10-20T09:33:09.158Z | 2021-10-20T09:33:09.158Z |  | STANDARD | FR37
STEPLIB | CFIHOS-30000804 | 251558 | 2021-10-20T09:33:09.158Z | 2021-10-20T09:33:09.158Z |  | STANDARD | FR37
ISO 15926 part4 | CFIHOS-30000805 | 2354 | 2021-10-20T09:33:09.158Z | 2021-10-20T09:33:09.158Z |  | STANDARD | FR37
POSC CAESAR | CFIHOS-30000805 | RDS472994 | 2021-10-20T09:33:09.158Z | 2021-10-20T09:33:09.158Z |  | STANDARD | FR37
STEPLIB | CFIHOS-30000805 | 250007 | 2021-10-20T09:33:09.158Z | 2021-10-20T09:33:09.158Z |  | STANDARD | FR37
POSC CAESAR | CFIHOS-30000806 | RDS5791066 | 2021-10-20T09:33:09.158Z | 2021-10-20T09:33:09.158Z |  | STANDARD | FR37
ISO 15926 part4 | CFIHOS-30000807 | 10163 | 2021-10-20T09:33:09.158Z | 2021-10-20T09:33:09.158Z |  | STANDARD | FR37
POSC CAESAR | CFIHOS-30000807 | RDS416654 | 2021-10-20T09:33:09.158Z | 2021-10-20T09:33:09.158Z |  | STANDARD | FR37
POSC CAESAR | CFIHOS-30000808 | RDS431594 | 2021-10-20T09:33:09.158Z | 2021-10-20T09:33:09.158Z |  | STANDARD | FR37
ISO 15926 part4 | CFIHOS-30000809 | 10189 | 2021-10-20T09:33:09.158Z | 2021-10-20T09:33:09.158Z |  | STANDARD | FR37
POSC CAESAR | CFIHOS-30000809 | RDS5791128 | 2021-10-20T09:33:09.158Z | 2021-10-20T09:33:09.158Z |  | STANDARD | FR37
ISO 15926 part4 | CFIHOS-30000810 | 10190 | 2021-10-20T09:33:09.158Z | 2021-10-20T09:33:09.158Z |  | STANDARD | FR37
POSC CAESAR | CFIHOS-30000810 | RDS416609 | 2021-10-20T09:33:09.158Z | 2021-10-20T09:33:09.158Z |  | STANDARD | FR37
ISO 15926 part4 | CFIHOS-30000812 | 10203 | 2021-10-20T09:33:09.158Z | 2021-10-20T09:33:09.158Z |  | STANDARD | FR37
POSC CAESAR | CFIHOS-30000812 | RDS292364 | 2021-10-20T09:33:09.158Z | 2021-10-20T09:33:09.158Z |  | STANDARD | FR37
ISO 15926 part4 | CFIHOS-30000813 | 4275 | 2021-10-20T09:33:09.158Z | 2021-10-20T09:33:09.158Z |  | STANDARD | FR37
POSC CAESAR | CFIHOS-30000813 | RDS878669 | 2021-10-20T09:33:09.158Z | 2021-10-20T09:33:09.158Z |  | STANDARD | FR37
STEPLIB | CFIHOS-30000813 | 70045 | 2021-10-20T09:33:09.158Z | 2021-10-20T09:33:09.158Z |  | STANDARD | FR37
POSC CAESAR | CFIHOS-30000814 | RDS432899 | 2021-10-20T09:33:09.158Z | 2021-10-20T09:33:09.158Z |  | STANDARD | FR37
ISO 15926 part4 | CFIHOS-30000815 | 10212 | 2021-10-20T09:33:09.158Z | 2021-10-20T09:33:09.158Z |  | STANDARD | FR37
ISO 15926 part4 | CFIHOS-30000818 | 10221 | 2021-10-20T09:33:09.158Z | 2021-10-20T09:33:09.158Z |  | STANDARD | FR37
POSC CAESAR | CFIHOS-30000818 | RDS421019 | 2021-10-20T09:33:09.158Z | 2021-10-20T09:33:09.158Z |  | STANDARD | FR37
STEPLIB | CFIHOS-30000819 | 250523 | 2021-10-20T09:33:09.158Z | 2021-10-20T09:33:09.158Z |  | STANDARD | FR37
POSC CAESAR | CFIHOS-30000820 | RDS472949 | 2021-10-20T09:33:09.158Z | 2021-10-20T09:33:09.158Z |  | STANDARD | FR37
STEPLIB | CFIHOS-30000820 | 250120 | 2021-10-20T09:33:09.158Z | 2021-10-20T09:33:09.158Z |  | STANDARD | FR37
ISO 15926 part4 | CFIHOS-30000821 | 8520 | 2021-10-20T09:33:09.158Z | 2021-10-20T09:33:09.158Z |  | STANDARD | FR37
POSC CAESAR | CFIHOS-30000821 | RDS4316635584 | 2021-10-20T09:33:09.158Z | 2021-10-20T09:33:09.158Z |  | STANDARD | FR37
POSC CAESAR | CFIHOS-30000822 | RDS552689 | 2021-10-20T09:33:09.158Z | 2021-10-20T09:33:09.158Z |  | STANDARD | FR37
ISO 15926 part4 | CFIHOS-30000823 | 2709 | 2021-10-20T09:33:09.158Z | 2021-10-20T09:33:09.158Z |  | STANDARD | FR37
POSC CAESAR | CFIHOS-30000823 | RDS877994 | 2021-10-20T09:33:09.158Z | 2021-10-20T09:33:09.158Z |  | STANDARD | FR37
ISO 15926 part4 | CFIHOS-30000824 | 10249 | 2021-10-20T09:33:09.158Z | 2021-10-20T09:33:09.158Z |  | STANDARD | FR37
POSC CAESAR | CFIHOS-30000824 | RDS11142670 | 2021-10-20T09:33:09.158Z | 2021-10-20T09:33:09.158Z |  | STANDARD | FR37
ISO 15926 part4 | CFIHOS-30000825 | 10250 | 2021-10-20T09:33:09.158Z | 2021-10-20T09:33:09.158Z |  | STANDARD | FR37
POSC CAESAR | CFIHOS-30000825 | RDS11142715 | 2021-10-20T09:33:09.158Z | 2021-10-20T09:33:09.158Z |  | STANDARD | FR37
ISO 15926 part4 | CFIHOS-30000827 | 3751 | 2021-10-20T09:33:09.158Z | 2021-10-20T09:33:09.158Z |  | STANDARD | FR37
POSC CAESAR | CFIHOS-30000827 | RDS444779 | 2021-10-20T09:33:09.158Z | 2021-10-20T09:33:09.158Z |  | STANDARD | FR37
ISO 15926 part4 | CFIHOS-30000834 | 4430 | 2021-10-20T09:33:09.158Z | 2021-10-20T09:33:09.158Z |  | STANDARD | FR37
POSC CAESAR | CFIHOS-30000834 | RDS1007639 | 2021-10-20T09:33:09.158Z | 2021-10-20T09:33:09.158Z |  | STANDARD | FR37
STEPLIB | CFIHOS-30000834 | 71286 | 2021-10-20T09:33:09.158Z | 2021-10-20T09:33:09.158Z |  | STANDARD | FR37
ISO 15926 part4 | CFIHOS-30000835 | 4433 | 2021-10-20T09:33:09.158Z | 2021-10-20T09:33:09.158Z |  | STANDARD | FR37
POSC CAESAR | CFIHOS-30000835 | RDS1007684 | 2021-10-20T09:33:09.158Z | 2021-10-20T09:33:09.158Z |  | STANDARD | FR37
STEPLIB | CFIHOS-30000835 | 71287 | 2021-10-20T09:33:09.158Z | 2021-10-20T09:33:09.158Z |  | STANDARD | FR37
ISO 15926 part4 | CFIHOS-30000836 | 2900 | 2021-10-20T09:33:09.158Z | 2021-10-20T09:33:09.158Z |  | STANDARD | FR37
POSC CAESAR | CFIHOS-30000836 | RDS913544 | 2021-10-20T09:33:09.158Z | 2021-10-20T09:33:09.158Z |  | STANDARD | FR37
ISO 15926 part4 | CFIHOS-30000837 | 10302 | 2021-10-20T09:33:09.158Z | 2021-10-20T09:33:09.158Z |  | STANDARD | FR37
POSC CAESAR | CFIHOS-30000837 | RDS17079788 | 2021-10-20T09:33:09.158Z | 2021-10-20T09:33:09.158Z |  | STANDARD | FR37
ISO 15926 part4 | CFIHOS-30000838 | 10303 | 2021-10-20T09:33:09.158Z | 2021-10-20T09:33:09.158Z |  | STANDARD | FR37
POSC CAESAR | CFIHOS-30000838 | RDS416519 | 2021-10-20T09:33:09.158Z | 2021-10-20T09:33:09.158Z |  | STANDARD | FR37
ISO 15926 part4 | CFIHOS-30000839 | 10313 | 2021-10-20T09:33:09.158Z | 2021-10-20T09:33:09.158Z |  | STANDARD | FR37
POSC CAESAR | CFIHOS-30000839 | RDS5767330 | 2021-10-20T09:33:09.158Z | 2021-10-20T09:33:09.158Z |  | STANDARD | FR37
ISO 15926 part4 | CFIHOS-30000840 | 10314 | 2021-10-20T09:33:09.158Z | 2021-10-20T09:33:09.158Z |  | STANDARD | FR37
POSC CAESAR | CFIHOS-30000840 | RDS416204 | 2021-10-20T09:33:09.158Z | 2021-10-20T09:33:09.158Z |  | STANDARD | FR37
ISO 15926 part4 | CFIHOS-30000841 | 8601 | 2021-10-20T09:33:09.158Z | 2021-10-20T09:33:09.158Z |  | STANDARD | FR37
POSC CAESAR | CFIHOS-30000841 | RDS16042131 | 2021-10-20T09:33:09.158Z | 2021-10-20T09:33:09.158Z |  | STANDARD | FR37
ISO 15926 part4 | CFIHOS-30000843 | 7730 | 2021-10-20T09:33:09.158Z | 2021-10-20T09:33:09.158Z |  | STANDARD | FR37
POSC CAESAR | CFIHOS-30000843 | RDS407017331 | 2021-10-20T09:33:09.158Z | 2021-10-20T09:33:09.158Z |  | STANDARD | FR37
STEPLIB | CFIHOS-30000843 | 130143 | 2021-10-20T09:33:09.158Z | 2021-10-20T09:33:09.158Z |  | STANDARD | FR37
STEPLIB | CFIHOS-30000847 | 70247 | 2021-10-20T09:33:09.158Z | 2021-10-20T09:33:09.158Z |  | STANDARD | FR37
ISO 15926 part4 | CFIHOS-30000850 | 10362 | 2021-10-20T09:33:09.158Z | 2021-10-20T09:33:09.158Z |  | STANDARD | FR37
POSC CAESAR | CFIHOS-30000850 | RDS6329980 | 2021-10-20T09:33:09.158Z | 2021-10-20T09:33:09.158Z |  | STANDARD | FR37
ISO 15926 part4 | CFIHOS-30000852 | 10364 | 2021-10-20T09:33:09.158Z | 2021-10-20T09:33:09.158Z |  | STANDARD | FR37
POSC CAESAR | CFIHOS-30000852 | RDS421064 | 2021-10-20T09:33:09.158Z | 2021-10-20T09:33:09.158Z |  | STANDARD | FR37
ISO 15926 part4 | CFIHOS-30000853 | 4578 | 2021-10-20T09:33:09.158Z | 2021-10-20T09:33:09.158Z |  | STANDARD | FR37
POSC CAESAR | CFIHOS-30000853 | RDS7945427 | 2021-10-20T09:33:09.158Z | 2021-10-20T09:33:09.158Z |  | STANDARD | FR37
ISO 15926 part4 | CFIHOS-30000854 | 3142 | 2021-10-20T09:33:09.158Z | 2021-10-20T09:33:09.158Z |  | STANDARD | FR37
POSC CAESAR | CFIHOS-30000854 | RDS913544 | 2021-10-20T09:33:09.158Z | 2021-10-20T09:33:09.158Z |  | STANDARD | FR37
ISO 15926 part4 | CFIHOS-30000856 | 10391 | 2021-10-20T09:33:09.158Z | 2021-10-20T09:33:09.158Z |  | STANDARD | FR37
ISO 15926 part4 | CFIHOS-30000857 | 10395 | 2021-10-20T09:33:09.158Z | 2021-10-20T09:33:09.158Z |  | STANDARD | FR37
POSC CAESAR | CFIHOS-30000857 | RDS645794 | 2021-10-20T09:33:09.158Z | 2021-10-20T09:33:09.158Z |  | STANDARD | FR37
ISO 15926 part4 | CFIHOS-30000859 | 10400 | 2021-10-20T09:33:09.158Z | 2021-10-20T09:33:09.158Z |  | STANDARD | FR37
POSC CAESAR | CFIHOS-30000859 | RDS5791353 | 2021-10-20T09:33:09.158Z | 2021-10-20T09:33:09.158Z |  | STANDARD | FR37
ISO 15926 part4 | CFIHOS-30000860 | 10402 | 2021-10-20T09:33:09.158Z | 2021-10-20T09:33:09.158Z |  | STANDARD | FR37
POSC CAESAR | CFIHOS-30000860 | RDS421109 | 2021-10-20T09:33:09.158Z | 2021-10-20T09:33:09.158Z |  | STANDARD | FR37
ISO 15926 part4 | CFIHOS-30000861 | 10419 | 2021-10-20T09:33:09.158Z | 2021-10-20T09:33:09.158Z |  | STANDARD | FR37
ISO 15926 part4 | CFIHOS-30000862 | 8023 | 2021-10-20T09:33:09.158Z | 2021-10-20T09:33:09.158Z |  | STANDARD | FR37
POSC CAESAR | CFIHOS-30000862 | RDS420749 | 2021-10-20T09:33:09.158Z | 2021-10-20T09:33:09.158Z |  | STANDARD | FR37
STEPLIB | CFIHOS-30000862 | 130217 | 2021-10-20T09:33:09.158Z | 2021-10-20T09:33:09.158Z |  | STANDARD | FR37
ISO 15926 part4 | CFIHOS-30000864 | 8046 | 2021-10-20T09:33:09.158Z | 2021-10-20T09:33:09.158Z |  | STANDARD | FR37
POSC CAESAR | CFIHOS-30000864 | RDS420749 | 2021-10-20T09:33:09.158Z | 2021-10-20T09:33:09.158Z |  | STANDARD | FR37
STEPLIB | CFIHOS-30000864 | 130231 | 2021-10-20T09:33:09.158Z | 2021-10-20T09:33:09.158Z |  | STANDARD | FR37
ISO 15926 part4 | CFIHOS-30000866 | 10482 | 2021-10-20T09:33:09.158Z | 2021-10-20T09:33:09.158Z |  | STANDARD | FR37
POSC CAESAR | CFIHOS-30000866 | RDS873224 | 2021-10-20T09:33:09.158Z | 2021-10-20T09:33:09.158Z |  | STANDARD | FR37
ISO 15926 part4 | CFIHOS-30000869 | 8850 | 2021-10-20T09:33:09.158Z | 2021-10-20T09:33:09.158Z |  | STANDARD | FR37
POSC CAESAR | CFIHOS-30000869 | RDS283949 | 2021-10-20T09:33:09.158Z | 2021-10-20T09:33:09.158Z |  | STANDARD | FR37
ISO 15926 part4 | CFIHOS-30000870 | 3451 | 2021-10-20T09:33:09.158Z | 2021-10-20T09:33:09.158Z |  | STANDARD | FR37
POSC CAESAR | CFIHOS-30000870 | RDS963719 | 2021-10-20T09:33:09.158Z | 2021-10-20T09:33:09.158Z |  | STANDARD | FR37
STEPLIB | CFIHOS-30000870 | 251433 | 2021-10-20T09:33:09.158Z | 2021-10-20T09:33:09.158Z |  | STANDARD | FR37
ISO 15926 part4 | CFIHOS-30000873 | 10522 | 2021-10-20T09:33:09.158Z | 2021-10-20T09:33:09.158Z |  | STANDARD | FR37
POSC CAESAR | CFIHOS-30000873 | RDS610424 | 2021-10-20T09:33:09.158Z | 2021-10-20T09:33:09.158Z |  | STANDARD | FR37
ISO 15926 part4 | CFIHOS-30000874 | 3590 | 2021-10-20T09:33:09.158Z | 2021-10-20T09:33:09.158Z |  | STANDARD | FR37
POSC CAESAR | CFIHOS-30000874 | RDS876464 | 2021-10-20T09:33:09.158Z | 2021-10-20T09:33:09.158Z |  | STANDARD | FR37
ISO 15926 part4 | CFIHOS-30000875 | 8884 | 2021-10-20T09:33:09.158Z | 2021-10-20T09:33:09.158Z |  | STANDARD | FR37
POSC CAESAR | CFIHOS-30000875 | RDS431690821 | 2021-10-20T09:33:09.158Z | 2021-10-20T09:33:09.158Z |  | STANDARD | FR37
ISO 15926 part4 | CFIHOS-30000876 | 10605 | 2021-10-20T09:33:09.158Z | 2021-10-20T09:33:09.158Z |  | STANDARD | FR37
POSC CAESAR | CFIHOS-30000876 | RDS6327600 | 2021-10-20T09:33:09.158Z | 2021-10-20T09:33:09.158Z |  | STANDARD | FR37
ISO 15926 part4 | CFIHOS-30000877 | 3146 | 2021-10-20T09:33:09.158Z | 2021-10-20T09:33:09.158Z |  | STANDARD | FR37
POSC CAESAR | CFIHOS-30000877 | RDS878309 | 2021-10-20T09:33:09.158Z | 2021-10-20T09:33:09.158Z |  | STANDARD | FR37
ISO 15926 part4 | CFIHOS-30000878 | 7180 | 2021-10-20T09:33:09.158Z | 2021-10-20T09:33:09.158Z |  | STANDARD | FR37
POSC CAESAR | CFIHOS-30000880 | RDS314774 | 2021-10-20T09:33:09.158Z | 2021-10-20T09:33:09.158Z |  | STANDARD | FR37
ISO 15926 part4 | CFIHOS-30000881 | 8921 | 2021-10-20T09:33:09.158Z | 2021-10-20T09:33:09.158Z |  | STANDARD | FR37
POSC CAESAR | CFIHOS-30000881 | RDS11525327 | 2021-10-20T09:33:09.158Z | 2021-10-20T09:33:09.158Z |  | STANDARD | FR37
POSC CAESAR | CFIHOS-30000882 | RDS297494 | 2021-10-20T09:33:09.158Z | 2021-10-20T09:33:09.158Z |  | STANDARD | FR37
POSC CAESAR | CFIHOS-30000883 | RDS467369 | 2021-10-20T09:33:09.158Z | 2021-10-20T09:33:09.158Z |  | STANDARD | FR37
ISO 15926 part4 | CFIHOS-30000885 | 1813 | 2021-10-20T09:33:09.158Z | 2021-10-20T09:33:09.158Z |  | STANDARD | FR37
POSC CAESAR | CFIHOS-30000885 | RDS444869 | 2021-10-20T09:33:09.158Z | 2021-10-20T09:33:09.158Z |  | STANDARD | FR37
POSC CAESAR | CFIHOS-30000887 | RDS1330900681 | 2021-10-20T09:33:09.158Z | 2021-10-20T09:33:09.158Z |  | STANDARD | FR52
POSC CAESAR | CFIHOS-30000889 | RDS1295560811 | 2021-10-20T09:33:09.158Z | 2021-10-20T09:33:09.158Z |  | STANDARD | FR37
ISO 15926 part4 | CFIHOS-30000891 | 3744 | 2021-10-20T09:33:09.158Z | 2021-10-20T09:33:09.158Z |  | STANDARD | FR37
POSC CAESAR | CFIHOS-30000891 | RDS440549 | 2021-10-20T09:33:09.158Z | 2021-10-20T09:33:09.158Z |  | STANDARD | FR37
POSC CAESAR | CFIHOS-30000892 | RDS1280056841 | 2021-10-20T09:33:09.158Z | 2021-10-20T09:33:09.158Z |  | STANDARD | FR37
ISO 15926 part4 | CFIHOS-30000894 | 3778 | 2021-10-20T09:33:09.158Z | 2021-10-20T09:33:09.158Z |  | STANDARD | FR37
POSC CAESAR | CFIHOS-30000894 | RDS441134 | 2021-10-20T09:33:09.158Z | 2021-10-20T09:33:09.158Z |  | STANDARD | FR37
ISO 15926 part4 | CFIHOS-30000895 | 4442 | 2021-10-20T09:33:09.158Z | 2021-10-20T09:33:09.158Z |  | STANDARD | FR37
POSC CAESAR | CFIHOS-30000896 | RDS304244 | 2021-10-20T09:33:09.158Z | 2021-10-20T09:33:09.158Z |  | STANDARD | FR37
ISO 15926 part4 | CFIHOS-30000897 | 4501 | 2021-10-20T09:33:09.158Z | 2021-10-20T09:33:09.158Z |  | STANDARD | FR37
ISO 15926 part4 | CFIHOS-30000898 | 8659 | 2021-10-20T09:33:09.158Z | 2021-10-20T09:33:09.158Z |  | STANDARD | FR37
POSC CAESAR | CFIHOS-30000901 | RDS306269 | 2023-02-14T01:08:40.282Z | 2023-02-14T01:08:40.282Z |  | STANDARD | FR78
POSC CAESAR | CFIHOS-30000905 | RDS1289777110 | 2021-10-20T09:33:09.158Z | 2021-10-20T09:33:09.158Z |  | STANDARD | FR37
ISO 15926 part4 | CFIHOS-30000908 | 7927 | 2021-10-20T09:33:09.158Z | 2021-10-20T09:33:09.158Z |  | STANDARD | FR37
POSC CAESAR | CFIHOS-30000908 | RDS412306721 | 2021-10-20T09:33:09.158Z | 2021-10-20T09:33:09.158Z |  | STANDARD | FR37
ISO 15926 part4 | CFIHOS-30000909 | 7255 | 2021-10-20T09:33:09.158Z | 2021-10-20T09:33:09.158Z |  | STANDARD | FR37
ISO 15926 part4 | CFIHOS-30000912 | 4711 | 2021-10-20T09:33:09.158Z | 2021-10-20T09:33:09.158Z |  | STANDARD | FR37
POSC CAESAR | CFIHOS-30000912 | RDS5761886 | 2023-02-14T01:08:40.282Z | 2023-02-14T01:08:40.282Z |  | STANDARD | FR78
ISO 15926 part4 | CFIHOS-30000915 | 7727 | 2021-10-20T09:33:09.158Z | 2021-10-20T09:33:09.158Z |  | STANDARD | FR37
POSC CAESAR | CFIHOS-30000915 | RDS380178235 | 2021-10-20T09:33:09.158Z | 2021-10-20T09:33:09.158Z |  | STANDARD | FR37
ISO 15926 part4 | CFIHOS-30000919 | 5339 | 2021-10-20T09:33:09.158Z | 2021-10-20T09:33:09.158Z |  | STANDARD | FR37
POSC CAESAR | CFIHOS-30000919 | RDS5789846 | 2021-10-20T09:33:09.158Z | 2021-10-20T09:33:09.158Z |  | STANDARD | FR37
POSC CAESAR | CFIHOS-30000922 | RDS1300122521 | 2021-10-20T09:33:09.158Z | 2021-10-20T09:33:09.158Z |  | STANDARD | FR37
ISO 15926 part4 | CFIHOS-30000923 | 3453 | 2021-10-20T09:33:09.158Z | 2021-10-20T09:33:09.158Z |  | STANDARD | FR37
POSC CAESAR | CFIHOS-30000926 | RDS1295511221 | 2021-10-20T09:33:09.158Z | 2021-10-20T09:33:09.158Z |  | STANDARD | FR37
POSC CAESAR | CFIHOS-30000927 | RDS1287915601 | 2021-10-20T09:33:09.158Z | 2021-10-20T09:33:09.158Z |  | STANDARD | FR37
POSC CAESAR | CFIHOS-30000928 | RDS1287915601 | 2021-10-20T09:33:09.158Z | 2021-10-20T09:33:09.158Z |  | STANDARD | FR37
POSC CAESAR | CFIHOS-30000930 | RDS291239 | 2021-10-20T09:33:09.158Z | 2021-10-20T09:33:09.158Z |  | STANDARD | FR37
ISO 15926 part4 | CFIHOS-30000933 | 8317 | 2021-10-20T09:33:09.158Z | 2021-10-20T09:33:09.158Z |  | STANDARD | FR37
POSC CAESAR | CFIHOS-30000935 | RDS1066600871 | 2021-10-20T09:33:09.158Z | 2021-10-20T09:33:09.158Z |  | STANDARD | FR37
ISO 15926 part4 | CFIHOS-30000938 | 7407 | 2021-10-20T09:33:09.158Z | 2021-10-20T09:33:09.158Z |  | STANDARD | FR52
POSC CAESAR | CFIHOS-30000938 | RDS13029297 | 2021-10-20T09:33:09.158Z | 2021-10-20T09:33:09.158Z |  | STANDARD | FR52
ISO 15926 part4 | CFIHOS-30000939 | 1811 | 2021-10-20T09:33:09.158Z | 2021-10-20T09:33:09.158Z |  | STANDARD | FR52
POSC CAESAR | CFIHOS-30000939 | RDS898262151 | 2021-10-20T09:33:09.158Z | 2021-10-20T09:33:09.158Z |  | STANDARD | FR52
ISO 15926 part4 | CFIHOS-30000940 | 8369 | 2021-10-20T09:33:09.158Z | 2021-10-20T09:33:09.158Z |  | STANDARD | FR52
POSC CAESAR | CFIHOS-30000940 | RDS11589940 | 2021-10-20T09:33:09.158Z | 2021-10-20T09:33:09.158Z |  | STANDARD | FR52
POSC CAESAR | CFIHOS-30000942 | RDS5800917 | 2021-10-20T09:33:09.158Z | 2021-10-20T09:33:09.158Z |  | STANDARD | FR52
ISO 15926 part4 | CFIHOS-30000943 | 4499 | 2021-10-20T09:33:09.158Z | 2021-10-20T09:33:09.158Z |  | STANDARD | FR52
POSC CAESAR | CFIHOS-30000943 | RDS5784405 | 2021-10-20T09:33:09.158Z | 2021-10-20T09:33:09.158Z |  | STANDARD | FR52
ISO 15926 part4 | CFIHOS-30000946 | 5214 | 2021-10-20T09:33:09.158Z | 2021-10-20T09:33:09.158Z |  | STANDARD | FR52
POSC CAESAR | CFIHOS-30000946 | RDS416294 | 2021-10-20T09:33:09.158Z | 2021-10-20T09:33:09.158Z |  | STANDARD | FR52
POSC CAESAR | CFIHOS-30000949 | RDS1300690551 | 2021-10-20T09:33:09.158Z | 2021-10-20T09:33:09.158Z |  | STANDARD | FR52
POSC CAESAR | CFIHOS-30000950 | RDS13016965 | 2021-10-20T09:33:09.158Z | 2021-10-20T09:33:09.158Z |  | STANDARD | FR52
ISO 15926 part4 | CFIHOS-30000951 | 4743 | 2021-10-20T09:33:09.158Z | 2021-10-20T09:33:09.158Z |  | STANDARD | FR52
POSC CAESAR | CFIHOS-30000951 | RDS5777698 | 2021-10-20T09:33:09.158Z | 2021-10-20T09:33:09.158Z |  | STANDARD | FR52
ISO 15926 part4 | CFIHOS-30000952 | 7268 | 2021-10-20T09:33:09.158Z | 2021-10-20T09:33:09.158Z |  | STANDARD | FR52
POSC CAESAR | CFIHOS-30000952 | RDS13050740 | 2021-10-20T09:33:09.158Z | 2021-10-20T09:33:09.158Z |  | STANDARD | FR52
POSC CAESAR | CFIHOS-30000953 | RDS1299021101 | 2021-10-20T09:33:09.158Z | 2021-10-20T09:33:09.158Z |  | STANDARD | FR52
POSC CAESAR | CFIHOS-30000955 | RDS312569 | 2021-10-20T09:33:09.158Z | 2021-10-20T09:33:09.158Z |  | STANDARD | FR52
POSC CAESAR | CFIHOS-30000956 | RDS17918239 | 2021-10-20T09:33:09.158Z | 2021-10-20T09:33:09.158Z |  | STANDARD | FR52
ISO 15926 part4 | CFIHOS-30000957 | 3615 | 2021-10-20T09:33:09.158Z | 2021-10-20T09:33:09.158Z |  | STANDARD | FR52
POSC CAESAR | CFIHOS-30000957 | RDS7124200 | 2021-10-20T09:33:09.158Z | 2021-10-20T09:33:09.158Z |  | STANDARD | FR52
ISO 15926 part4 | CFIHOS-30000959 | 9896 | 2023-02-14T01:08:40.282Z | 2023-02-14T01:08:40.282Z |  | STANDARD | FR32
ISO 15926 part4 | CFIHOS-30000962 | 10783 | 2023-02-14T01:08:40.282Z | 2023-02-14T01:08:40.282Z |  | STANDARD | FR32
ISO 15926 part4 | CFIHOS-30000964 | 10270 | 2023-02-14T01:08:40.282Z | 2023-02-14T01:08:40.282Z |  | STANDARD | FR32
POSC CAESAR | CFIHOS-30000964 | RDS328274 | 2023-02-14T01:08:40.282Z | 2023-02-14T01:08:40.282Z |  | STANDARD | FR32
ISO 15926 part4 | CFIHOS-30000965 | 11402 | 2023-02-14T01:08:40.282Z | 2023-02-14T01:08:40.282Z |  | STANDARD | FR32
POSC CAESAR | CFIHOS-30000965 | RDS288179 | 2023-02-14T01:08:40.282Z | 2023-02-14T01:08:40.282Z |  | STANDARD | FR32
ISO 15926 part4 | CFIHOS-30000967 | 2710 | 2023-02-14T01:08:40.282Z | 2023-02-14T01:08:40.282Z |  | STANDARD | FR32
POSC CAESAR | CFIHOS-30000967 | RDS475514 | 2023-02-14T01:08:40.282Z | 2023-02-14T01:08:40.282Z |  | STANDARD | FR32
ISO 15926 part4 | CFIHOS-30000969 | 18443 | 2023-02-14T01:08:40.282Z | 2023-02-14T01:08:40.282Z |  | STANDARD | FR32
POSC CAESAR | CFIHOS-30000969 | RDS1202849 | 2023-02-14T01:08:40.282Z | 2023-02-14T01:08:40.282Z |  | STANDARD | FR32
ISO 15926 part4 | CFIHOS-30000972 | 13967 | 2023-02-14T01:08:40.282Z | 2023-02-14T01:08:40.282Z |  | STANDARD | FR32
POSC CAESAR | CFIHOS-30000972 | RDS284759 | 2023-02-14T01:08:40.282Z | 2023-02-14T01:08:40.282Z |  | STANDARD | FR32
ISO 15926 part4 | CFIHOS-30000975 | 14719 | 2023-02-14T01:08:40.282Z | 2023-02-14T01:08:40.282Z |  | STANDARD | FR32
POSC CAESAR | CFIHOS-30000975 | RDS303614 | 2023-02-14T01:08:40.282Z | 2023-02-14T01:08:40.282Z |  | STANDARD | FR32
ISO 15926 part4 | CFIHOS-30000981 | 16387 | 2023-02-14T01:08:40.282Z | 2023-02-14T01:08:40.282Z |  | STANDARD | FR32
POSC CAESAR | CFIHOS-30000981 | RDS329399 | 2023-02-14T01:08:40.282Z | 2023-02-14T01:08:40.282Z |  | STANDARD | FR32
ISO 15926 part4 | CFIHOS-30000990 | 20504 | 2023-02-14T01:08:40.282Z | 2023-02-14T01:08:40.282Z |  | STANDARD | FR32
POSC CAESAR | CFIHOS-30000990 | RDS284849 | 2023-02-14T01:08:40.282Z | 2023-02-14T01:08:40.282Z |  | STANDARD | FR32
ISO 15926 part4 | CFIHOS-30000996 | 21015 | 2023-02-14T01:08:40.282Z | 2023-02-14T01:08:40.282Z |  | STANDARD | FR32
POSC CAESAR | CFIHOS-30000996 | RDS222261 | 2023-02-14T01:08:40.282Z | 2023-02-14T01:08:40.282Z |  | STANDARD | FR32
ISO 15926 part4 | CFIHOS-30001003 | 13854 | 2023-02-14T01:08:40.282Z | 2023-02-14T01:08:40.282Z |  | STANDARD | FR32
POSC CAESAR | CFIHOS-30001003 | RDS282239 | 2023-02-14T01:08:40.282Z | 2023-02-14T01:08:40.282Z |  | STANDARD | FR32
ISO 15926 part4 | CFIHOS-30001005 | 22862 | 2023-02-14T01:08:40.282Z | 2023-02-14T01:08:40.282Z |  | STANDARD | FR32
POSC CAESAR | CFIHOS-30001005 | RDS13119180 | 2023-02-14T01:08:40.282Z | 2023-02-14T01:08:40.282Z |  | STANDARD | FR32
ISO 15926 part4 | CFIHOS-30001008 | 4741 | 2023-02-14T01:08:40.282Z | 2023-02-14T01:08:40.282Z |  | STANDARD | FR32
POSC CAESAR | CFIHOS-30001008 | RDS648674 | 2023-02-14T01:08:40.282Z | 2023-02-14T01:08:40.282Z |  | STANDARD | FR32
ISO 15926 part4 | CFIHOS-30001009 | 13441 | 2023-02-14T01:08:40.282Z | 2023-02-14T01:08:40.282Z |  | STANDARD | FR32
POSC CAESAR | CFIHOS-30001009 | RDS485999 | 2023-02-14T01:08:40.282Z | 2023-02-14T01:08:40.282Z |  | STANDARD | FR32
POSC CAESAR | CFIHOS-40000001 | RDS373094 | 2021-10-20T09:33:09.158Z | 2021-10-20T09:33:09.158Z |  | STANDARD | FR37
STEPLIB | CFIHOS-40000062 | 610865 | 2021-10-20T09:33:09.158Z | 2021-10-20T09:33:09.158Z |  | STANDARD | FR37
STEPLIB | CFIHOS-40000075 | 550471 | 2021-10-20T09:33:09.158Z | 2021-10-20T09:33:09.158Z |  | STANDARD | FR37
STEPLIB | CFIHOS-40000134 | 550473 | 2021-10-20T09:33:09.158Z | 2021-10-20T09:33:09.158Z |  | STANDARD | FR37
STEPLIB | CFIHOS-40000175 | 193412 | 2021-10-20T09:33:09.158Z | 2021-10-20T09:33:09.158Z |  | STANDARD | FR37
STEPLIB | CFIHOS-40000177 | 790456 | 2021-10-20T09:33:09.158Z | 2021-10-20T09:33:09.158Z |  | STANDARD | FR37
STEPLIB | CFIHOS-40000201 | 551353 | 2021-10-20T09:33:09.158Z | 2021-10-20T09:33:09.158Z |  | STANDARD | FR37
STEPLIB | CFIHOS-40000223 | 160177 | 2021-10-20T09:33:09.158Z | 2021-10-20T09:33:09.158Z |  | STANDARD | FR37
STEPLIB | CFIHOS-40000234 | 910235 | 2021-10-20T09:33:09.158Z | 2021-10-20T09:33:09.158Z |  | STANDARD | FR37
STEPLIB | CFIHOS-40000249 | 552882 | 2021-10-20T09:33:09.158Z | 2021-10-20T09:33:09.158Z |  | STANDARD | FR37
STEPLIB | CFIHOS-40000275 | 550971 | 2021-10-20T09:33:09.158Z | 2021-10-20T09:33:09.158Z |  | STANDARD | FR37
STEPLIB | CFIHOS-40000330 | 550432 | 2021-10-20T09:33:09.158Z | 2021-10-20T09:33:09.158Z |  | STANDARD | FR37
STEPLIB | CFIHOS-40000332 | 550432 | 2021-10-20T09:33:09.158Z | 2021-10-20T09:33:09.158Z |  | STANDARD | FR37
STEPLIB | CFIHOS-40000333 | 552231 | 2021-10-20T09:33:09.158Z | 2021-10-20T09:33:09.158Z |  | STANDARD | FR37
STEPLIB | CFIHOS-40000432 | 553031 | 2021-10-20T09:33:09.158Z | 2021-10-20T09:33:09.158Z |  | STANDARD | FR37
ISO 15926 part4 | CFIHOS-40000486 | 1626 | 2021-10-20T09:33:09.158Z | 2021-10-20T09:33:09.158Z |  | STANDARD | FR37
STEPLIB | CFIHOS-40000486 | 220132 | 2021-10-20T09:33:09.158Z | 2021-10-20T09:33:09.158Z |  | STANDARD | FR37
ISO 15926 part4 | CFIHOS-40000487 | 3959 | 2021-10-20T09:33:09.158Z | 2021-10-20T09:33:09.158Z |  | STANDARD | FR37
STEPLIB | CFIHOS-40000487 | 910175 | 2021-10-20T09:33:09.158Z | 2021-10-20T09:33:09.158Z |  | STANDARD | FR37
ISO 15926 part4 | CFIHOS-40000488 | 4093 | 2021-10-20T09:33:09.158Z | 2021-10-20T09:33:09.158Z |  | STANDARD | FR37
STEPLIB | CFIHOS-40000488 | 10440 | 2021-10-20T09:33:09.158Z | 2021-10-20T09:33:09.158Z |  | STANDARD | FR37
ISO 15926 part4 | CFIHOS-40000489 | 5667 | 2021-10-20T09:33:09.158Z | 2021-10-20T09:33:09.158Z |  | STANDARD | FR74
STEPLIB | CFIHOS-40000489 | 552314 | 2021-10-20T09:33:09.158Z | 2021-10-20T09:33:09.158Z |  | STANDARD | FR37
ISO 15926 part4 | CFIHOS-40000490 | 5711 | 2021-10-20T09:33:09.158Z | 2021-10-20T09:33:09.158Z |  | STANDARD | FR74
ISO 15926 part4 | CFIHOS-40000491 | 5719 | 2021-10-20T09:33:09.158Z | 2021-10-20T09:33:09.158Z |  | STANDARD | FR74
STEPLIB | CFIHOS-40000491 | 550092 | 2021-10-20T09:33:09.158Z | 2021-10-20T09:33:09.158Z |  | STANDARD | FR37
ISO 15926 part4 | CFIHOS-40000492 | 5729 | 2021-10-20T09:33:09.158Z | 2021-10-20T09:33:09.158Z |  | STANDARD | FR74
ISO 15926 part4 | CFIHOS-40000493 | 5789 | 2021-10-20T09:33:09.158Z | 2021-10-20T09:33:09.158Z |  | STANDARD | FR74
STEPLIB | CFIHOS-40000493 | 550188 | 2021-10-20T09:33:09.158Z | 2021-10-20T09:33:09.158Z |  | STANDARD | FR37
ISO 15926 part4 | CFIHOS-40000494 | 5825 | 2021-10-20T09:33:09.158Z | 2021-10-20T09:33:09.158Z |  | STANDARD | FR74
ISO 15926 part4 | CFIHOS-40000495 | 5833 | 2021-10-20T09:33:09.158Z | 2021-10-20T09:33:09.158Z |  | STANDARD | FR74
STEPLIB | CFIHOS-40000495 | 550331 | 2021-10-20T09:33:09.158Z | 2021-10-20T09:33:09.158Z |  | STANDARD | FR37
ISO 15926 part4 | CFIHOS-40000496 | 6006 | 2021-10-20T09:33:09.158Z | 2021-10-20T09:33:09.158Z |  | STANDARD | FR74
STEPLIB | CFIHOS-40000496 | 550126 | 2021-10-20T09:33:09.158Z | 2021-10-20T09:33:09.158Z |  | STANDARD | FR37
ISO 15926 part4 | CFIHOS-40000497 | 6017 | 2021-10-20T09:33:09.158Z | 2021-10-20T09:33:09.158Z |  | STANDARD | FR74
STEPLIB | CFIHOS-40000497 | 550354 | 2021-10-20T09:33:09.158Z | 2021-10-20T09:33:09.158Z |  | STANDARD | FR37
ISO 15926 part4 | CFIHOS-40000498 | 6025 | 2021-10-20T09:33:09.158Z | 2021-10-20T09:33:09.158Z |  | STANDARD | FR74
ISO 15926 part4 | CFIHOS-40000499 | 6053 | 2021-10-20T09:33:09.158Z | 2021-10-20T09:33:09.158Z |  | STANDARD | FR74
ISO 15926 part4 | CFIHOS-40000500 | 6096 | 2021-10-20T09:33:09.158Z | 2021-10-20T09:33:09.158Z |  | STANDARD | FR74
STEPLIB | CFIHOS-40000500 | 550362 | 2021-10-20T09:33:09.158Z | 2021-10-20T09:33:09.158Z |  | STANDARD | FR37
ISO 15926 part4 | CFIHOS-40000501 | 6117 | 2021-10-20T09:33:09.158Z | 2021-10-20T09:33:09.158Z |  | STANDARD | FR74
ISO 15926 part4 | CFIHOS-40000502 | 6132 | 2021-10-20T09:33:09.158Z | 2021-10-20T09:33:09.158Z |  | STANDARD | FR74
ISO 15926 part4 | CFIHOS-40000503 | 6164 | 2021-10-20T09:33:09.158Z | 2021-10-20T09:33:09.158Z |  | STANDARD | FR74
STEPLIB | CFIHOS-40000503 | 550397 | 2021-10-20T09:33:09.158Z | 2021-10-20T09:33:09.158Z |  | STANDARD | FR37
ISO 15926 part4 | CFIHOS-40000504 | 6189 | 2021-10-20T09:33:09.158Z | 2021-10-20T09:33:09.158Z |  | STANDARD | FR74
STEPLIB | CFIHOS-40000504 | 550182 | 2021-10-20T09:33:09.158Z | 2021-10-20T09:33:09.158Z |  | STANDARD | FR37
ISO 15926 part4 | CFIHOS-40000505 | 6192 | 2021-10-20T09:33:09.158Z | 2021-10-20T09:33:09.158Z |  | STANDARD | FR74
ISO 15926 part4 | CFIHOS-40000506 | 6323 | 2021-10-20T09:33:09.158Z | 2021-10-20T09:33:09.158Z |  | STANDARD | FR74
STEPLIB | CFIHOS-40000506 | 550022 | 2021-10-20T09:33:09.158Z | 2021-10-20T09:33:09.158Z |  | STANDARD | FR37
ISO 15926 part4 | CFIHOS-40000507 | 6340 | 2021-10-20T09:33:09.158Z | 2021-10-20T09:33:09.158Z |  | STANDARD | FR74
ISO 15926 part4 | CFIHOS-40000508 | 6353 | 2021-10-20T09:33:09.158Z | 2021-10-20T09:33:09.158Z |  | STANDARD | FR74
ISO 15926 part4 | CFIHOS-40000509 | 6359 | 2021-10-20T09:33:09.158Z | 2021-10-20T09:33:09.158Z |  | STANDARD | FR74
STEPLIB | CFIHOS-40000509 | 551563 | 2021-10-20T09:33:09.158Z | 2021-10-20T09:33:09.158Z |  | STANDARD | FR37
ISO 15926 part4 | CFIHOS-40000510 | 6392 | 2021-10-20T09:33:09.158Z | 2021-10-20T09:33:09.158Z |  | STANDARD | FR74
ISO 15926 part4 | CFIHOS-40000511 | 6393 | 2021-10-20T09:33:09.158Z | 2021-10-20T09:33:09.158Z |  | STANDARD | FR74
ISO 15926 part4 | CFIHOS-40000512 | 6395 | 2021-10-20T09:33:09.158Z | 2021-10-20T09:33:09.158Z |  | STANDARD | FR74
STEPLIB | CFIHOS-40000512 | 550189 | 2021-10-20T09:33:09.158Z | 2021-10-20T09:33:09.158Z |  | STANDARD | FR37
ISO 15926 part4 | CFIHOS-40000513 | 6396 | 2021-10-20T09:33:09.158Z | 2021-10-20T09:33:09.158Z |  | STANDARD | FR74
ISO 15926 part4 | CFIHOS-40000514 | 6398 | 2021-10-20T09:33:09.158Z | 2021-10-20T09:33:09.158Z |  | STANDARD | FR74
STEPLIB | CFIHOS-40000514 | 550410 | 2021-10-20T09:33:09.158Z | 2021-10-20T09:33:09.158Z |  | STANDARD | FR37
ISO 15926 part4 | CFIHOS-40000515 | 6400 | 2021-10-20T09:33:09.158Z | 2021-10-20T09:33:09.158Z |  | STANDARD | FR74
ISO 15926 part4 | CFIHOS-40000516 | 6429 | 2021-10-20T09:33:09.158Z | 2021-10-20T09:33:09.158Z |  | STANDARD | FR74
ISO 15926 part4 | CFIHOS-40000517 | 6431 | 2021-10-20T09:33:09.158Z | 2021-10-20T09:33:09.158Z |  | STANDARD | FR74
ISO 15926 part4 | CFIHOS-40000518 | 6432 | 2021-10-20T09:33:09.158Z | 2021-10-20T09:33:09.158Z |  | STANDARD | FR74
ISO 15926 part4 | CFIHOS-40000519 | 6444 | 2021-10-20T09:33:09.158Z | 2021-10-20T09:33:09.158Z |  | STANDARD | FR74
STEPLIB | CFIHOS-40000519 | 550206 | 2021-10-20T09:33:09.158Z | 2021-10-20T09:33:09.158Z |  | STANDARD | FR37
ISO 15926 part4 | CFIHOS-40000520 | 6451 | 2021-10-20T09:33:09.158Z | 2021-10-20T09:33:09.158Z |  | STANDARD | FR74
ISO 15926 part4 | CFIHOS-40000521 | 6583 | 2021-10-20T09:33:09.158Z | 2021-10-20T09:33:09.158Z |  | STANDARD | FR74
STEPLIB | CFIHOS-40000521 | 552460 | 2021-10-20T09:33:09.158Z | 2021-10-20T09:33:09.158Z |  | STANDARD | FR37
ISO 15926 part4 | CFIHOS-40000522 | 6587 | 2021-10-20T09:33:09.158Z | 2021-10-20T09:33:09.158Z |  | STANDARD | FR74
STEPLIB | CFIHOS-40000522 | 552835 | 2021-10-20T09:33:09.158Z | 2021-10-20T09:33:09.158Z |  | STANDARD | FR37
ISO 15926 part4 | CFIHOS-40000523 | 6591 | 2021-10-20T09:33:09.158Z | 2021-10-20T09:33:09.158Z |  | STANDARD | FR74
STEPLIB | CFIHOS-40000523 | 551751 | 2021-10-20T09:33:09.158Z | 2021-10-20T09:33:09.158Z |  | STANDARD | FR37
ISO 15926 part4 | CFIHOS-40000524 | 6592 | 2021-10-20T09:33:09.158Z | 2021-10-20T09:33:09.158Z |  | STANDARD | FR74
ISO 15926 part4 | CFIHOS-40000525 | 6594 | 2021-10-20T09:33:09.158Z | 2021-10-20T09:33:09.158Z |  | STANDARD | FR74
ISO 15926 part4 | CFIHOS-40000526 | 6596 | 2021-10-20T09:33:09.158Z | 2021-10-20T09:33:09.158Z |  | STANDARD | FR74
ISO 15926 part4 | CFIHOS-40000527 | 6597 | 2021-10-20T09:33:09.158Z | 2021-10-20T09:33:09.158Z |  | STANDARD | FR74
ISO 15926 part4 | CFIHOS-40000528 | 6600 | 2021-10-20T09:33:09.158Z | 2021-10-20T09:33:09.158Z |  | STANDARD | FR74
STEPLIB | CFIHOS-40000528 | 550301 | 2021-10-20T09:33:09.158Z | 2021-10-20T09:33:09.158Z |  | STANDARD | FR37
ISO 15926 part4 | CFIHOS-40000529 | 6605 | 2021-10-20T09:33:09.158Z | 2021-10-20T09:33:09.158Z |  | STANDARD | FR74
ISO 15926 part4 | CFIHOS-40000530 | 6700 | 2021-10-20T09:33:09.158Z | 2021-10-20T09:33:09.158Z |  | STANDARD | FR74
STEPLIB | CFIHOS-40000530 | 550254 | 2021-10-20T09:33:09.158Z | 2021-10-20T09:33:09.158Z |  | STANDARD | FR37
ISO 15926 part4 | CFIHOS-40000531 | 6816 | 2021-10-20T09:33:09.158Z | 2021-10-20T09:33:09.158Z |  | STANDARD | FR74
STEPLIB | CFIHOS-40000531 | 550707 | 2021-10-20T09:33:09.158Z | 2021-10-20T09:33:09.158Z |  | STANDARD | FR37
ISO 15926 part4 | CFIHOS-40000532 | 6887 | 2021-10-20T09:33:09.158Z | 2021-10-20T09:33:09.158Z |  | STANDARD | FR74
STEPLIB | CFIHOS-40000532 | 550726 | 2021-10-20T09:33:09.158Z | 2021-10-20T09:33:09.158Z |  | STANDARD | FR37
ISO 15926 part4 | CFIHOS-40000533 | 6944 | 2021-10-20T09:33:09.158Z | 2021-10-20T09:33:09.158Z |  | STANDARD | FR74
ISO 15926 part4 | CFIHOS-40000534 | 6962 | 2021-10-20T09:33:09.158Z | 2021-10-20T09:33:09.158Z |  | STANDARD | FR74
ISO 15926 part4 | CFIHOS-40000535 | 7004 | 2021-10-20T09:33:09.158Z | 2021-10-20T09:33:09.158Z |  | STANDARD | FR74
STEPLIB | CFIHOS-40000535 | 550163 | 2021-10-20T09:33:09.158Z | 2021-10-20T09:33:09.158Z |  | STANDARD | FR37
ISO 15926 part4 | CFIHOS-40000536 | 7005 | 2021-10-20T09:33:09.158Z | 2021-10-20T09:33:09.158Z |  | STANDARD | FR74
STEPLIB | CFIHOS-40000536 | 551241 | 2021-10-20T09:33:09.158Z | 2021-10-20T09:33:09.158Z |  | STANDARD | FR37
ISO 15926 part4 | CFIHOS-40000537 | 7033 | 2021-10-20T09:33:09.158Z | 2021-10-20T09:33:09.158Z |  | STANDARD | FR74
STEPLIB | CFIHOS-40000537 | 550164 | 2021-10-20T09:33:09.158Z | 2021-10-20T09:33:09.158Z |  | STANDARD | FR37
ISO 15926 part4 | CFIHOS-40000538 | 7034 | 2021-10-20T09:33:09.158Z | 2021-10-20T09:33:09.158Z |  | STANDARD | FR74
STEPLIB | CFIHOS-40000538 | 550388 | 2021-10-20T09:33:09.158Z | 2021-10-20T09:33:09.158Z |  | STANDARD | FR37
ISO 15926 part4 | CFIHOS-40000539 | 7104 | 2021-10-20T09:33:09.158Z | 2021-10-20T09:33:09.158Z |  | STANDARD | FR74
ISO 15926 part4 | CFIHOS-40000540 | 7141 | 2021-10-20T09:33:09.158Z | 2021-10-20T09:33:09.158Z |  | STANDARD | FR74
STEPLIB | CFIHOS-40000540 | 550303 | 2021-10-20T09:33:09.158Z | 2021-10-20T09:33:09.158Z |  | STANDARD | FR37
ISO 15926 part4 | CFIHOS-40000541 | 7162 | 2021-10-20T09:33:09.158Z | 2021-10-20T09:33:09.158Z |  | STANDARD | FR74
STEPLIB | CFIHOS-40000541 | 550464 | 2021-10-20T09:33:09.158Z | 2021-10-20T09:33:09.158Z |  | STANDARD | FR37
ISO 15926 part4 | CFIHOS-40000542 | 7247 | 2021-10-20T09:33:09.158Z | 2021-10-20T09:33:09.158Z |  | STANDARD | FR37
STEPLIB | CFIHOS-40000542 | 400039 | 2021-10-20T09:33:09.158Z | 2021-10-20T09:33:09.158Z |  | STANDARD | FR37
ISO 15926 part4 | CFIHOS-40000543 | 955 | 2021-10-20T09:33:09.158Z | 2021-10-20T09:33:09.158Z |  | STANDARD | FR37
STEPLIB | CFIHOS-40000543 | 193002 | 2021-10-20T09:33:09.158Z | 2021-10-20T09:33:09.158Z |  | STANDARD | FR37
ISO 15926 part4 | CFIHOS-40000581 | 6699 | 2021-10-20T09:33:09.158Z | 2021-10-20T09:33:09.158Z |  | STANDARD | FR74
ISO 15926 part4 | CFIHOS-40000589 | 10595 | 2021-10-20T09:33:09.158Z | 2021-10-20T09:33:09.158Z |  | STANDARD | FR37
POSC CAESAR | CFIHOS-40000589 | RDS720359 | 2021-10-20T09:33:09.158Z | 2021-10-20T09:33:09.158Z |  | STANDARD | FR37
ISO 15926 part4 | CFIHOS-40000615 | 4023 | 2021-10-20T09:33:09.158Z | 2021-10-20T09:33:09.158Z |  | STANDARD | FR37
ISO 15926 part4 | CFIHOS-40000625 | 102 | 2021-10-20T09:33:09.158Z | 2021-10-20T09:33:09.158Z |  | STANDARD | FR37
POSC CAESAR | CFIHOS-60000001 | RDS1317959 | 2021-10-20T09:33:09.158Z | 2021-10-20T09:33:09.158Z |  | STANDARD | FR37
POSC CAESAR | CFIHOS-60000006 | RDS1400191931 | 2021-10-20T09:33:09.158Z | 2021-10-20T09:33:09.158Z |  | STANDARD | FR37
POSC CAESAR | CFIHOS-60000009 | RDS2228554 | 2021-10-20T09:33:09.158Z | 2021-10-20T09:33:09.158Z |  | STANDARD | FR37
POSC CAESAR | CFIHOS-60000011 | RDS2228540 | 2021-10-20T09:33:09.158Z | 2021-10-20T09:33:09.158Z |  | STANDARD | FR37
POSC CAESAR | CFIHOS-60000014 | RDS462959 | 2021-10-20T09:33:09.158Z | 2021-10-20T09:33:09.158Z |  | STANDARD | FR37
POSC CAESAR | CFIHOS-60000015 | RDS463184 | 2021-10-20T09:33:09.158Z | 2021-10-20T09:33:09.158Z |  | STANDARD | FR37
POSC CAESAR | CFIHOS-60000016 | RDS2228555 | 2021-10-20T09:33:09.158Z | 2021-10-20T09:33:09.158Z |  | STANDARD | FR37
POSC CAESAR | CFIHOS-60000021 | RDS1400195941 | 2021-10-20T09:33:09.158Z | 2021-10-20T09:33:09.158Z |  | STANDARD | FR37
POSC CAESAR | CFIHOS-60000027 | RDS463229 | 2021-10-20T09:33:09.158Z | 2021-10-20T09:33:09.158Z |  | STANDARD | FR37
POSC CAESAR | CFIHOS-60000034 | RDS1400198301 | 2021-10-20T09:33:09.158Z | 2021-10-20T09:33:09.158Z |  | STANDARD | FR37
POSC CAESAR | CFIHOS-60000038 | RDS463004 | 2021-10-20T09:33:09.158Z | 2021-10-20T09:33:09.158Z |  | STANDARD | FR37
POSC CAESAR | CFIHOS-60000039 | RDS2228552 | 2021-10-20T09:33:09.158Z | 2021-10-20T09:33:09.158Z |  | STANDARD | FR37
POSC CAESAR | CFIHOS-60000050 | RDS2221635 | 2021-10-20T09:33:09.158Z | 2021-10-20T09:33:09.158Z |  | STANDARD | FR37
POSC CAESAR | CFIHOS-60000064 | RDS463094 | 2021-10-20T09:33:09.158Z | 2021-10-20T09:33:09.158Z |  | STANDARD | FR37
POSC CAESAR | CFIHOS-60000069 | RDS222378 | 2021-10-20T09:33:09.158Z | 2021-10-20T09:33:09.158Z |  | STANDARD | FR37
POSC CAESAR | CFIHOS-60000078 | RDS2228553 | 2021-10-20T09:33:09.158Z | 2021-10-20T09:33:09.158Z |  | STANDARD | FR37
POSC CAESAR | CFIHOS-60000080 | RDS463049 | 2021-10-20T09:33:09.158Z | 2021-10-20T09:33:09.158Z |  | STANDARD | FR37
POSC CAESAR | CFIHOS-60000085 | RDS463139 | 2021-10-20T09:33:09.158Z | 2021-10-20T09:33:09.158Z |  | STANDARD | FR37
POSC CAESAR | CFIHOS-60000090 | RDS2228401 | 2021-10-20T09:33:09.158Z | 2021-10-20T09:33:09.158Z |  | STANDARD | FR37
POSC CAESAR | CFIHOS-60000101 | RDS2220092 | 2021-10-20T09:33:09.158Z | 2021-10-20T09:33:09.158Z |  | STANDARD | FR37
POSC CAESAR | CFIHOS-60000103 | RDS12837250 | 2021-10-20T09:33:09.158Z | 2021-10-20T09:33:09.158Z |  | STANDARD | FR37
POSC CAESAR | CFIHOS-60000124 | RDS423764 | 2021-10-20T09:33:09.158Z | 2021-10-20T09:33:09.158Z |  | STANDARD | FR37
POSC CAESAR | CFIHOS-60000125 | RDS2226082 | 2021-10-20T09:33:09.158Z | 2021-10-20T09:33:09.158Z |  | STANDARD | FR37
POSC CAESAR | CFIHOS-60000126 | RDS423764 | 2021-10-20T09:33:09.158Z | 2021-10-20T09:33:09.158Z |  | STANDARD | FR37
POSC CAESAR | CFIHOS-60000127 | RDS2226082 | 2021-10-20T09:33:09.158Z | 2021-10-20T09:33:09.158Z |  | STANDARD | FR37
POSC CAESAR | CFIHOS-60000170 | RDS12836665 | 2021-10-20T09:33:09.158Z | 2021-10-20T09:33:09.158Z |  | STANDARD | FR37
POSC CAESAR | CFIHOS-60000183 | RDS12836710 | 2021-10-20T09:33:09.158Z | 2021-10-20T09:33:09.158Z |  | STANDARD | FR37
POSC CAESAR | CFIHOS-60000196 | RDS2226087 | 2021-10-20T09:33:09.158Z | 2021-10-20T09:33:09.158Z |  | STANDARD | FR37
POSC CAESAR | CFIHOS-60000197 | RDS628379 | 2021-10-20T09:33:09.158Z | 2021-10-20T09:33:09.158Z |  | STANDARD | FR37
POSC CAESAR | CFIHOS-60000200 | RDS423809 | 2021-10-20T09:33:09.158Z | 2021-10-20T09:33:09.158Z |  | STANDARD | FR37
POSC CAESAR | CFIHOS-60000201 | RDS2228496 | 2021-10-20T09:33:09.158Z | 2021-10-20T09:33:09.158Z |  | STANDARD | FR37
POSC CAESAR | CFIHOS-60000204 | RDS7151497 | 2021-10-20T09:33:09.158Z | 2021-10-20T09:33:09.158Z |  | STANDARD | FR37
POSC CAESAR | CFIHOS-60000207 | RDS2228651 | 2021-10-20T09:33:09.158Z | 2021-10-20T09:33:09.158Z |  | STANDARD | FR37
POSC CAESAR | CFIHOS-60000209 | RDS460664 | 2021-10-20T09:33:09.158Z | 2021-10-20T09:33:09.158Z |  | STANDARD | FR37
POSC CAESAR | CFIHOS-60000212 | RDS2228497 | 2021-10-20T09:33:09.158Z | 2021-10-20T09:33:09.158Z |  | STANDARD | FR37
POSC CAESAR | CFIHOS-60000213 | RDS2228402 | 2021-10-20T09:33:09.158Z | 2021-10-20T09:33:09.158Z |  | STANDARD | FR37
POSC CAESAR | CFIHOS-60000215 | RDS416654 | 2021-10-20T09:33:09.158Z | 2021-10-20T09:33:09.158Z |  | STANDARD | FR37
POSC CAESAR | CFIHOS-60000227 | RDS2228501 | 2021-10-20T09:33:09.158Z | 2021-10-20T09:33:09.158Z |  | STANDARD | FR37
POSC CAESAR | CFIHOS-60000228 | RDS11019275 | 2021-10-20T09:33:09.158Z | 2021-10-20T09:33:09.158Z |  | STANDARD | FR37
POSC CAESAR | CFIHOS-60000231 | RDS423899 | 2021-10-20T09:33:09.158Z | 2021-10-20T09:33:09.158Z |  | STANDARD | FR37
POSC CAESAR | CFIHOS-60000235 | RDS2228610 | 2021-10-20T09:33:09.158Z | 2021-10-20T09:33:09.158Z |  | STANDARD | FR37
POSC CAESAR | CFIHOS-60000242 | RDS43166360112 | 2021-10-20T09:33:09.158Z | 2021-10-20T09:33:09.158Z |  | STANDARD | FR37
POSC CAESAR | CFIHOS-60000244 | RDS13035420 | 2021-10-20T09:33:09.158Z | 2021-10-20T09:33:09.158Z |  | STANDARD | FR37
POSC CAESAR | CFIHOS-60000245 | RDS2225360 | 2021-10-20T09:33:09.158Z | 2021-10-20T09:33:09.158Z |  | STANDARD | FR37
POSC CAESAR | CFIHOS-60000246 | RDS2228502 | 2021-10-20T09:33:09.158Z | 2021-10-20T09:33:09.158Z |  | STANDARD | FR37
POSC CAESAR | CFIHOS-60000249 | RDS2229937 | 2021-10-20T09:33:09.158Z | 2021-10-20T09:33:09.158Z |  | STANDARD | FR37
POSC CAESAR | CFIHOS-60000259 | RDS2228611 | 2021-10-20T09:33:09.158Z | 2021-10-20T09:33:09.158Z |  | STANDARD | FR37
POSC CAESAR | CFIHOS-60000260 | RDS2228652 | 2021-10-20T09:33:09.158Z | 2021-10-20T09:33:09.158Z |  | STANDARD | FR37
POSC CAESAR | CFIHOS-60000265 | RDS422729 | 2021-10-20T09:33:09.158Z | 2021-10-20T09:33:09.158Z |  | STANDARD | FR37
POSC CAESAR | CFIHOS-60000266 | RDS422729 | 2021-10-20T09:33:09.158Z | 2021-10-20T09:33:09.158Z |  | STANDARD | FR37
POSC CAESAR | CFIHOS-60000271 | RDS628334 | 2021-10-20T09:33:09.158Z | 2021-10-20T09:33:09.158Z |  | STANDARD | FR37
POSC CAESAR | CFIHOS-60000274 | RDS2227741 | 2021-10-20T09:33:09.158Z | 2021-10-20T09:33:09.158Z |  | STANDARD | FR37
POSC CAESAR | CFIHOS-60000275 | RDS2227742 | 2021-10-20T09:33:09.158Z | 2021-10-20T09:33:09.158Z |  | STANDARD | FR37
POSC CAESAR | CFIHOS-60000276 | RDS2227743 | 2021-10-20T09:33:09.158Z | 2021-10-20T09:33:09.158Z |  | STANDARD | FR37
POSC CAESAR | CFIHOS-60000279 | RDS2228943 | 2021-10-20T09:33:09.158Z | 2021-10-20T09:33:09.158Z |  | STANDARD | FR37
POSC CAESAR | CFIHOS-60000281 | RDS2228653 | 2021-10-20T09:33:09.158Z | 2021-10-20T09:33:09.158Z |  | STANDARD | FR37
POSC CAESAR | CFIHOS-60000283 | RDS2228503 | 2021-10-20T09:33:09.158Z | 2021-10-20T09:33:09.158Z |  | STANDARD | FR37
POSC CAESAR | CFIHOS-60000298 | RDS296729 | 2021-10-20T09:33:09.158Z | 2021-10-20T09:33:09.158Z |  | STANDARD | FR37
POSC CAESAR | CFIHOS-60000314 | RDS2226088 | 2021-10-20T09:33:09.158Z | 2021-10-20T09:33:09.158Z |  | STANDARD | FR37
POSC CAESAR | CFIHOS-60000318 | RDS7199620 | 2021-10-20T09:33:09.158Z | 2021-10-20T09:33:09.158Z |  | STANDARD | FR37
POSC CAESAR | CFIHOS-60000320 | RDS11529088 | 2021-10-20T09:33:09.158Z | 2021-10-20T09:33:09.158Z |  | STANDARD | FR37
POSC CAESAR | CFIHOS-60000321 | RDS2228951 | 2021-10-20T09:33:09.158Z | 2021-10-20T09:33:09.158Z |  | STANDARD | FR37
POSC CAESAR | CFIHOS-60000322 | RDS8642343 | 2021-10-20T09:33:09.158Z | 2021-10-20T09:33:09.158Z |  | STANDARD | FR37
POSC CAESAR | CFIHOS-60000325 | RDS2223565 | 2021-10-20T09:33:09.158Z | 2021-10-20T09:33:09.158Z |  | STANDARD | FR37
POSC CAESAR | CFIHOS-60000329 | RDS628424 | 2021-10-20T09:33:09.158Z | 2021-10-20T09:33:09.158Z |  | STANDARD | FR37
POSC CAESAR | CFIHOS-60000331 | RDS2226089 | 2021-10-20T09:33:09.158Z | 2021-10-20T09:33:09.158Z |  | STANDARD | FR37
POSC CAESAR | CFIHOS-60000334 | RDS2228612 | 2021-10-20T09:33:09.158Z | 2021-10-20T09:33:09.158Z |  | STANDARD | FR37
POSC CAESAR | CFIHOS-60000335 | RDS2228504 | 2021-10-20T09:33:09.158Z | 2021-10-20T09:33:09.158Z |  | STANDARD | FR37
POSC CAESAR | CFIHOS-60000357 | RDS13700634 | 2021-10-20T09:33:09.158Z | 2021-10-20T09:33:09.158Z |  | STANDARD | FR37
POSC CAESAR | CFIHOS-60000358 | RDS2225390 | 2021-10-20T09:33:09.158Z | 2021-10-20T09:33:09.158Z |  | STANDARD | FR37
POSC CAESAR | CFIHOS-60000360 | RDS2226066 | 2021-10-20T09:33:09.158Z | 2021-10-20T09:33:09.158Z |  | STANDARD | FR37
POSC CAESAR | CFIHOS-60000363 | RDS2225361 | 2021-10-20T09:33:09.158Z | 2021-10-20T09:33:09.158Z |  | STANDARD | FR37
POSC CAESAR | CFIHOS-60000365 | RDS13029800 | 2021-10-20T09:33:09.158Z | 2021-10-20T09:33:09.158Z |  | STANDARD | FR37
POSC CAESAR | CFIHOS-60000366 | RDS424799 | 2021-10-20T09:33:09.158Z | 2021-10-20T09:33:09.158Z |  | STANDARD | FR37
POSC CAESAR | CFIHOS-60000368 | RDS2228505 | 2021-10-20T09:33:09.158Z | 2021-10-20T09:33:09.158Z |  | STANDARD | FR37
POSC CAESAR | CFIHOS-60000375 | RDS418648421 | 2021-10-20T09:33:09.158Z | 2021-10-20T09:33:09.158Z |  | STANDARD | FR37
POSC CAESAR | CFIHOS-60000376 | RDS421154 | 2021-10-20T09:33:09.158Z | 2021-10-20T09:33:09.158Z |  | STANDARD | FR37
POSC CAESAR | CFIHOS-60000377 | RDS418648421 | 2021-10-20T09:33:09.158Z | 2021-10-20T09:33:09.158Z |  | STANDARD | FR37
POSC CAESAR | CFIHOS-60000378 | RDS2228970 | 2021-10-20T09:33:09.158Z | 2021-10-20T09:33:09.158Z |  | STANDARD | FR37
POSC CAESAR | CFIHOS-60000379 | RDS2224719 | 2021-10-20T09:33:09.158Z | 2021-10-20T09:33:09.158Z |  | STANDARD | FR37
POSC CAESAR | CFIHOS-60000381 | RDS2228506 | 2021-10-20T09:33:09.158Z | 2021-10-20T09:33:09.158Z |  | STANDARD | FR37
POSC CAESAR | CFIHOS-60000382 | RDS2228410 | 2021-10-20T09:33:09.158Z | 2021-10-20T09:33:09.158Z |  | STANDARD | FR37
POSC CAESAR | CFIHOS-60000385 | RDS889784 | 2021-10-20T09:33:09.158Z | 2021-10-20T09:33:09.158Z |  | STANDARD | FR37
POSC CAESAR | CFIHOS-60000387 | RDS13110370 | 2021-10-20T09:33:09.158Z | 2021-10-20T09:33:09.158Z |  | STANDARD | FR37
POSC CAESAR | CFIHOS-60000388 | RDS877994 | 2021-10-20T09:33:09.158Z | 2021-10-20T09:33:09.158Z |  | STANDARD | FR37
POSC CAESAR | CFIHOS-60000389 | RDS2226056 | 2021-10-20T09:33:09.158Z | 2021-10-20T09:33:09.158Z |  | STANDARD | FR37
POSC CAESAR | CFIHOS-60000394 | RDS12834910 | 2021-10-20T09:33:09.158Z | 2021-10-20T09:33:09.158Z |  | STANDARD | FR37
POSC CAESAR | CFIHOS-60000400 | RDS2228944 | 2021-10-20T09:33:09.158Z | 2021-10-20T09:33:09.158Z |  | STANDARD | FR37
POSC CAESAR | CFIHOS-60000401 | RDS432989 | 2021-10-20T09:33:09.158Z | 2021-10-20T09:33:09.158Z |  | STANDARD | FR37
POSC CAESAR | CFIHOS-60000402 | RDS2228405 | 2021-10-20T09:33:09.158Z | 2021-10-20T09:33:09.158Z |  | STANDARD | FR37
POSC CAESAR | CFIHOS-60000403 | RDS7199806 | 2021-10-20T09:33:09.158Z | 2021-10-20T09:33:09.158Z |  | STANDARD | FR37
POSC CAESAR | CFIHOS-60000408 | RDS2227201 | 2021-10-20T09:33:09.158Z | 2021-10-20T09:33:09.158Z |  | STANDARD | FR37
POSC CAESAR | CFIHOS-60000409 | RDS2227202 | 2021-10-20T09:33:09.158Z | 2021-10-20T09:33:09.158Z |  | STANDARD | FR37
POSC CAESAR | CFIHOS-60000410 | RDS2227203 | 2021-10-20T09:33:09.158Z | 2021-10-20T09:33:09.158Z |  | STANDARD | FR37
POSC CAESAR | CFIHOS-60000412 | RDS2227210 | 2021-10-20T09:33:09.158Z | 2021-10-20T09:33:09.158Z |  | STANDARD | FR37
POSC CAESAR | CFIHOS-60000413 | RDS2227211 | 2021-10-20T09:33:09.158Z | 2021-10-20T09:33:09.158Z |  | STANDARD | FR37
POSC CAESAR | CFIHOS-60000417 | RDS2227212 | 2021-10-20T09:33:09.158Z | 2021-10-20T09:33:09.158Z |  | STANDARD | FR37
POSC CAESAR | CFIHOS-60000418 | RDS2227213 | 2021-10-20T09:33:09.158Z | 2021-10-20T09:33:09.158Z |  | STANDARD | FR37
POSC CAESAR | CFIHOS-60000420 | RDS2227214 | 2021-10-20T09:33:09.158Z | 2021-10-20T09:33:09.158Z |  | STANDARD | FR37
POSC CAESAR | CFIHOS-60000421 | RDS2227215 | 2021-10-20T09:33:09.158Z | 2021-10-20T09:33:09.158Z |  | STANDARD | FR37
POSC CAESAR | CFIHOS-60000425 | RDS4976786220 | 2021-10-20T09:33:09.158Z | 2021-10-20T09:33:09.158Z |  | STANDARD | FR37
POSC CAESAR | CFIHOS-60000428 | RDS5968490 | 2021-10-20T09:33:09.158Z | 2021-10-20T09:33:09.158Z |  | STANDARD | FR37
POSC CAESAR | CFIHOS-60000429 | RDS49767861183 | 2021-10-20T09:33:09.158Z | 2021-10-20T09:33:09.158Z |  | STANDARD | FR37
POSC CAESAR | CFIHOS-60000430 | RDS49767861150 | 2021-10-20T09:33:09.158Z | 2021-10-20T09:33:09.158Z |  | STANDARD | FR37
POSC CAESAR | CFIHOS-60000431 | RDS4976786157 | 2021-10-20T09:33:09.158Z | 2021-10-20T09:33:09.158Z |  | STANDARD | FR37
POSC CAESAR | CFIHOS-60000434 | RDS2228654 | 2021-10-20T09:33:09.158Z | 2021-10-20T09:33:09.158Z |  | STANDARD | FR37
POSC CAESAR | CFIHOS-60000435 | RDS637289 | 2021-10-20T09:33:09.158Z | 2021-10-20T09:33:09.158Z |  | STANDARD | FR37
POSC CAESAR | CFIHOS-60000436 | RDS11854600 | 2021-10-20T09:33:09.158Z | 2021-10-20T09:33:09.158Z |  | STANDARD | FR37
POSC CAESAR | CFIHOS-60000438 | RDS415124 | 2021-10-20T09:33:09.158Z | 2021-10-20T09:33:09.158Z |  | STANDARD | FR37
POSC CAESAR | CFIHOS-60000440 | RDS2225352 | 2021-10-20T09:33:09.158Z | 2021-10-20T09:33:09.158Z |  | STANDARD | FR37
POSC CAESAR | CFIHOS-60000441 | RDS1293967931 | 2021-10-20T09:33:09.158Z | 2021-10-20T09:33:09.158Z |  | STANDARD | FR37
POSC CAESAR | CFIHOS-60000442 | RDS2225350 | 2021-10-20T09:33:09.158Z | 2021-10-20T09:33:09.158Z |  | STANDARD | FR37
POSC CAESAR | CFIHOS-60000443 | RDS2228800 | 2021-10-20T09:33:09.158Z | 2021-10-20T09:33:09.158Z |  | STANDARD | FR37
POSC CAESAR | CFIHOS-60000446 | RDS12836395 | 2021-10-20T09:33:09.158Z | 2021-10-20T09:33:09.158Z |  | STANDARD | FR37
POSC CAESAR | CFIHOS-60000447 | RDS12836395 | 2021-10-20T09:33:09.158Z | 2021-10-20T09:33:09.158Z |  | STANDARD | FR37
POSC CAESAR | CFIHOS-60000448 | RDS2228613 | 2021-10-20T09:33:09.158Z | 2021-10-20T09:33:09.158Z |  | STANDARD | FR37
POSC CAESAR | CFIHOS-60000450 | RDS11508376 | 2021-10-20T09:33:09.158Z | 2021-10-20T09:33:09.158Z |  | STANDARD | FR37
POSC CAESAR | CFIHOS-60000452 | RDS2227025 | 2021-10-20T09:33:09.158Z | 2021-10-20T09:33:09.158Z |  | STANDARD | FR37
POSC CAESAR | CFIHOS-60000466 | RDS419219 | 2021-10-20T09:33:09.158Z | 2021-10-20T09:33:09.158Z |  | STANDARD | FR37
POSC CAESAR | CFIHOS-60000468 | RDS425114 | 2021-10-20T09:33:09.158Z | 2021-10-20T09:33:09.158Z |  | STANDARD | FR37
POSC CAESAR | CFIHOS-60000471 | RDS2227208 | 2021-10-20T09:33:09.158Z | 2021-10-20T09:33:09.158Z |  | STANDARD | FR37
POSC CAESAR | CFIHOS-60000481 | RDS1013399 | 2021-10-20T09:33:09.158Z | 2021-10-20T09:33:09.158Z |  | STANDARD | FR37
POSC CAESAR | CFIHOS-60000482 | RDS2227200 | 2021-10-20T09:33:09.158Z | 2021-10-20T09:33:09.158Z |  | STANDARD | FR37
POSC CAESAR | CFIHOS-60000483 | RDS2227204 | 2021-10-20T09:33:09.158Z | 2021-10-20T09:33:09.158Z |  | STANDARD | FR37
POSC CAESAR | CFIHOS-60000484 | RDS2227207 | 2021-10-20T09:33:09.158Z | 2021-10-20T09:33:09.158Z |  | STANDARD | FR37
POSC CAESAR | CFIHOS-60000485 | RDS1013309 | 2021-10-20T09:33:09.158Z | 2021-10-20T09:33:09.158Z |  | STANDARD | FR37
POSC CAESAR | CFIHOS-60000487 | RDS2227205 | 2021-10-20T09:33:09.158Z | 2021-10-20T09:33:09.158Z |  | STANDARD | FR37
POSC CAESAR | CFIHOS-60000489 | RDS2227216 | 2021-10-20T09:33:09.158Z | 2021-10-20T09:33:09.158Z |  | STANDARD | FR37
POSC CAESAR | CFIHOS-60000490 | RDS1015109 | 2021-10-20T09:33:09.158Z | 2021-10-20T09:33:09.158Z |  | STANDARD | FR37
POSC CAESAR | CFIHOS-60000491 | RDS1015199 | 2021-10-20T09:33:09.158Z | 2021-10-20T09:33:09.158Z |  | STANDARD | FR37
POSC CAESAR | CFIHOS-60000492 | RDS5967880 | 2021-10-20T09:33:09.158Z | 2021-10-20T09:33:09.158Z |  | STANDARD | FR37
POSC CAESAR | CFIHOS-60000493 | RDS50364046159 | 2021-10-20T09:33:09.158Z | 2021-10-20T09:33:09.158Z |  | STANDARD | FR37
POSC CAESAR | CFIHOS-60000495 | RDS2228945 | 2021-10-20T09:33:09.158Z | 2021-10-20T09:33:09.158Z |  | STANDARD | FR37
POSC CAESAR | CFIHOS-60000497 | RDS2228406 | 2021-10-20T09:33:09.158Z | 2021-10-20T09:33:09.158Z |  | STANDARD | FR37
POSC CAESAR | CFIHOS-60000500 | RDS14058145 | 2021-10-20T09:33:09.158Z | 2021-10-20T09:33:09.158Z |  | STANDARD | FR37
POSC CAESAR | CFIHOS-60000504 | RDS2229203 | 2021-10-20T09:33:09.158Z | 2021-10-20T09:33:09.158Z |  | STANDARD | FR37
POSC CAESAR | CFIHOS-60000507 | RDS417689 | 2021-10-20T09:33:09.158Z | 2021-10-20T09:33:09.158Z |  | STANDARD | FR37
POSC CAESAR | CFIHOS-60000508 | RDS2228961 | 2021-10-20T09:33:09.158Z | 2021-10-20T09:33:09.158Z |  | STANDARD | FR37
POSC CAESAR | CFIHOS-60000509 | RDS2221122 | 2021-10-20T09:33:09.158Z | 2021-10-20T09:33:09.158Z |  | STANDARD | FR37
POSC CAESAR | CFIHOS-60000511 | RDS2228507 | 2021-10-20T09:33:09.158Z | 2021-10-20T09:33:09.158Z |  | STANDARD | FR37
POSC CAESAR | CFIHOS-60000512 | RDS2228655 | 2021-10-20T09:33:09.158Z | 2021-10-20T09:33:09.158Z |  | STANDARD | FR37
POSC CAESAR | CFIHOS-60000514 | RDS2226086 | 2021-10-20T09:33:09.158Z | 2021-10-20T09:33:09.158Z |  | STANDARD | FR37
POSC CAESAR | CFIHOS-60000515 | RDS2224716 | 2021-10-20T09:33:09.158Z | 2021-10-20T09:33:09.158Z |  | STANDARD | FR37
POSC CAESAR | CFIHOS-60000529 | RDS5005825220 | 2021-10-20T09:33:09.158Z | 2021-10-20T09:33:09.158Z |  | STANDARD | FR37
POSC CAESAR | CFIHOS-60000532 | RDS2228606 | 2021-10-20T09:33:09.158Z | 2021-10-20T09:33:09.158Z |  | STANDARD | FR37
POSC CAESAR | CFIHOS-60000533 | RDS2228640 | 2021-10-20T09:33:09.158Z | 2021-10-20T09:33:09.158Z |  | STANDARD | FR37
POSC CAESAR | CFIHOS-60000535 | RDS2226070 | 2021-10-20T09:33:09.158Z | 2021-10-20T09:33:09.158Z |  | STANDARD | FR37
POSC CAESAR | CFIHOS-60000536 | RDS2221801 | 2021-10-20T09:33:09.158Z | 2021-10-20T09:33:09.158Z |  | STANDARD | FR37
POSC CAESAR | CFIHOS-60000537 | RDS222608 | 2021-10-20T09:33:09.158Z | 2021-10-20T09:33:09.158Z |  | STANDARD | FR37
POSC CAESAR | CFIHOS-60000541 | RDS433934 | 2021-10-20T09:33:09.158Z | 2021-10-20T09:33:09.158Z |  | STANDARD | FR37
POSC CAESAR | CFIHOS-60000542 | RDS2228601 | 2021-10-20T09:33:09.158Z | 2021-10-20T09:33:09.158Z |  | STANDARD | FR37
POSC CAESAR | CFIHOS-60000543 | RDS2228602 | 2021-10-20T09:33:09.158Z | 2021-10-20T09:33:09.158Z |  | STANDARD | FR37
POSC CAESAR | CFIHOS-60000545 | RDS820799 | 2021-10-20T09:33:09.158Z | 2021-10-20T09:33:09.158Z |  | STANDARD | FR37
POSC CAESAR | CFIHOS-60000546 | RDS2226074 | 2021-10-20T09:33:09.158Z | 2021-10-20T09:33:09.158Z |  | STANDARD | FR37
POSC CAESAR | CFIHOS-60000548 | RDS2228656 | 2021-10-20T09:33:09.158Z | 2021-10-20T09:33:09.158Z |  | STANDARD | FR37
POSC CAESAR | CFIHOS-60000550 | RDS2228673 | 2021-10-20T09:33:09.158Z | 2021-10-20T09:33:09.158Z |  | STANDARD | FR37
POSC CAESAR | CFIHOS-60000551 | RDS2225364 | 2021-10-20T09:33:09.158Z | 2021-10-20T09:33:09.158Z |  | STANDARD | FR37
POSC CAESAR | CFIHOS-60000553 | RDS2228952 | 2021-10-20T09:33:09.158Z | 2021-10-20T09:33:09.158Z |  | STANDARD | FR37
POSC CAESAR | CFIHOS-60000556 | RDS13315233 | 2021-10-20T09:33:09.158Z | 2021-10-20T09:33:09.158Z |  | STANDARD | FR37
POSC CAESAR | CFIHOS-60000557 | RDS13034655 | 2021-10-20T09:33:09.158Z | 2021-10-20T09:33:09.158Z |  | STANDARD | FR37
POSC CAESAR | CFIHOS-60000558 | RDS2228953 | 2021-10-20T09:33:09.158Z | 2021-10-20T09:33:09.158Z |  | STANDARD | FR37
POSC CAESAR | CFIHOS-60000561 | RDS2228408 | 2021-10-20T09:33:09.158Z | 2021-10-20T09:33:09.158Z |  | STANDARD | FR37
POSC CAESAR | CFIHOS-60000562 | RDS2228614 | 2021-10-20T09:33:09.158Z | 2021-10-20T09:33:09.158Z |  | STANDARD | FR37
POSC CAESAR | CFIHOS-60000565 | RDS13110308 | 2021-10-20T09:33:09.158Z | 2021-10-20T09:33:09.158Z |  | STANDARD | FR37
POSC CAESAR | CFIHOS-60000566 | RDS2228615 | 2021-10-20T09:33:09.158Z | 2021-10-20T09:33:09.158Z |  | STANDARD | FR37
POSC CAESAR | CFIHOS-60000568 | RDS873719 | 2021-10-20T09:33:09.158Z | 2021-10-20T09:33:09.158Z |  | STANDARD | FR37
POSC CAESAR | CFIHOS-60000569 | RDS2225353 | 2021-10-20T09:33:09.158Z | 2021-10-20T09:33:09.158Z |  | STANDARD | FR37
POSC CAESAR | CFIHOS-60000570 | RDS2226084 | 2021-10-20T09:33:09.158Z | 2021-10-20T09:33:09.158Z |  | STANDARD | FR37
POSC CAESAR | CFIHOS-60000571 | RDS1090214 | 2021-10-20T09:33:09.158Z | 2021-10-20T09:33:09.158Z |  | STANDARD | FR37
POSC CAESAR | CFIHOS-60000595 | RDS479564 | 2021-10-20T09:33:09.158Z | 2021-10-20T09:33:09.158Z |  | STANDARD | FR37
POSC CAESAR | CFIHOS-60000599 | RDS890234 | 2021-10-20T09:33:09.158Z | 2021-10-20T09:33:09.158Z |  | STANDARD | FR37
POSC CAESAR | CFIHOS-60000601 | RDS1400086601 | 2021-10-20T09:33:09.158Z | 2021-10-20T09:33:09.158Z |  | STANDARD | FR37
POSC CAESAR | CFIHOS-60000602 | RDS2228891 | 2021-10-20T09:33:09.158Z | 2021-10-20T09:33:09.158Z |  | STANDARD | FR37
POSC CAESAR | CFIHOS-60000603 | RDS11503242 | 2021-10-20T09:33:09.158Z | 2021-10-20T09:33:09.158Z |  | STANDARD | FR37
POSC CAESAR | CFIHOS-60000606 | RDS2228954 | 2021-10-20T09:33:09.158Z | 2021-10-20T09:33:09.158Z |  | STANDARD | FR37
POSC CAESAR | CFIHOS-60000611 | RDS2228381 | 2021-10-20T09:33:09.158Z | 2021-10-20T09:33:09.158Z |  | STANDARD | FR37
POSC CAESAR | CFIHOS-60000612 | RDS2228382 | 2021-10-20T09:33:09.158Z | 2021-10-20T09:33:09.158Z |  | STANDARD | FR37
POSC CAESAR | CFIHOS-60000613 | RDS2228383 | 2021-10-20T09:33:09.158Z | 2021-10-20T09:33:09.158Z |  | STANDARD | FR37
POSC CAESAR | CFIHOS-60000614 | RDS2228383 | 2021-10-20T09:33:09.158Z | 2021-10-20T09:33:09.158Z |  | STANDARD | FR37
POSC CAESAR | CFIHOS-60000615 | RDS2228384 | 2021-10-20T09:33:09.158Z | 2021-10-20T09:33:09.158Z |  | STANDARD | FR37
POSC CAESAR | CFIHOS-60000616 | RDS2228384 | 2021-10-20T09:33:09.158Z | 2021-10-20T09:33:09.158Z |  | STANDARD | FR37
POSC CAESAR | CFIHOS-60000617 | RDS2228385 | 2021-10-20T09:33:09.158Z | 2021-10-20T09:33:09.158Z |  | STANDARD | FR37
POSC CAESAR | CFIHOS-60000618 | RDS2228385 | 2021-10-20T09:33:09.158Z | 2021-10-20T09:33:09.158Z |  | STANDARD | FR37
POSC CAESAR | CFIHOS-60000628 | RDS1400182901 | 2021-10-20T09:33:09.158Z | 2021-10-20T09:33:09.158Z |  | STANDARD | FR37
POSC CAESAR | CFIHOS-60000629 | RDS2228892 | 2021-10-20T09:33:09.158Z | 2021-10-20T09:33:09.158Z |  | STANDARD | FR37
POSC CAESAR | CFIHOS-60000631 | RDS1084229 | 2021-10-20T09:33:09.158Z | 2021-10-20T09:33:09.158Z |  | STANDARD | FR37
POSC CAESAR | CFIHOS-60000632 | RDS1084184 | 2021-10-20T09:33:09.158Z | 2021-10-20T09:33:09.158Z |  | STANDARD | FR37
POSC CAESAR | CFIHOS-60000633 | RDS1051694 | 2021-10-20T09:33:09.158Z | 2021-10-20T09:33:09.158Z |  | STANDARD | FR37
POSC CAESAR | CFIHOS-60000634 | RDS2228893 | 2021-10-20T09:33:09.158Z | 2021-10-20T09:33:09.158Z |  | STANDARD | FR37
POSC CAESAR | CFIHOS-60000637 | RDS12836215 | 2021-10-20T09:33:09.158Z | 2021-10-20T09:33:09.158Z |  | STANDARD | FR37
POSC CAESAR | CFIHOS-60000638 | RDS16011259 | 2021-10-20T09:33:09.158Z | 2021-10-20T09:33:09.158Z |  | STANDARD | FR37
POSC CAESAR | CFIHOS-60000639 | RDS486449 | 2021-10-20T09:33:09.158Z | 2021-10-20T09:33:09.158Z |  | STANDARD | FR37
POSC CAESAR | CFIHOS-60000640 | RDS2228411 | 2021-10-20T09:33:09.158Z | 2021-10-20T09:33:09.158Z |  | STANDARD | FR37
POSC CAESAR | CFIHOS-60000642 | RDS2225362 | 2021-10-20T09:33:09.158Z | 2021-10-20T09:33:09.158Z |  | STANDARD | FR37
POSC CAESAR | CFIHOS-60000645 | RDS16458768 | 2021-10-20T09:33:09.158Z | 2021-10-20T09:33:09.158Z |  | STANDARD | FR37
POSC CAESAR | CFIHOS-60000649 | RDS5644791 | 2021-10-20T09:33:09.158Z | 2021-10-20T09:33:09.158Z |  | STANDARD | FR37
POSC CAESAR | CFIHOS-60000653 | RDS1327139 | 2021-10-20T09:33:09.158Z | 2021-10-20T09:33:09.158Z |  | STANDARD | FR37
POSC CAESAR | CFIHOS-60000655 | RDS499189841 | 2021-10-20T09:33:09.158Z | 2021-10-20T09:33:09.158Z |  | STANDARD | FR37
POSC CAESAR | CFIHOS-60000656 | RDS2228701 | 2021-10-20T09:33:09.158Z | 2021-10-20T09:33:09.158Z |  | STANDARD | FR37
POSC CAESAR | CFIHOS-60000657 | RDS2228702 | 2021-10-20T09:33:09.158Z | 2021-10-20T09:33:09.158Z |  | STANDARD | FR37
POSC CAESAR | CFIHOS-60000658 | RDS2228703 | 2021-10-20T09:33:09.158Z | 2021-10-20T09:33:09.158Z |  | STANDARD | FR37
POSC CAESAR | CFIHOS-60000659 | RDS2228704 | 2021-10-20T09:33:09.158Z | 2021-10-20T09:33:09.158Z |  | STANDARD | FR37
POSC CAESAR | CFIHOS-60000660 | RDS2228705 | 2021-10-20T09:33:09.158Z | 2021-10-20T09:33:09.158Z |  | STANDARD | FR37
POSC CAESAR | CFIHOS-60000661 | RDS2228706 | 2021-10-20T09:33:09.158Z | 2021-10-20T09:33:09.158Z |  | STANDARD | FR37
POSC CAESAR | CFIHOS-60000662 | RDS2228707 | 2021-10-20T09:33:09.158Z | 2021-10-20T09:33:09.158Z |  | STANDARD | FR37
POSC CAESAR | CFIHOS-60000663 | RDS2228708 | 2021-10-20T09:33:09.158Z | 2021-10-20T09:33:09.158Z |  | STANDARD | FR37
POSC CAESAR | CFIHOS-60000664 | RDS5750863 | 2021-10-20T09:33:09.158Z | 2021-10-20T09:33:09.158Z |  | STANDARD | FR37
POSC CAESAR | CFIHOS-60000665 | RDS5750908 | 2021-10-20T09:33:09.158Z | 2021-10-20T09:33:09.158Z |  | STANDARD | FR37
POSC CAESAR | CFIHOS-60000666 | RDS2228713 | 2021-10-20T09:33:09.158Z | 2021-10-20T09:33:09.158Z |  | STANDARD | FR37
POSC CAESAR | CFIHOS-60000667 | RDS2228714 | 2021-10-20T09:33:09.158Z | 2021-10-20T09:33:09.158Z |  | STANDARD | FR37
POSC CAESAR | CFIHOS-60000668 | RDS2228715 | 2021-10-20T09:33:09.158Z | 2021-10-20T09:33:09.158Z |  | STANDARD | FR37
POSC CAESAR | CFIHOS-60000669 | RDS2228716 | 2021-10-20T09:33:09.158Z | 2021-10-20T09:33:09.158Z |  | STANDARD | FR37
POSC CAESAR | CFIHOS-60000670 | RDS2228717 | 2021-10-20T09:33:09.158Z | 2021-10-20T09:33:09.158Z |  | STANDARD | FR37
POSC CAESAR | CFIHOS-60000671 | RDS2228718 | 2021-10-20T09:33:09.158Z | 2021-10-20T09:33:09.158Z |  | STANDARD | FR37
POSC CAESAR | CFIHOS-60000673 | RDS4703990 | 2021-10-20T09:33:09.158Z | 2021-10-20T09:33:09.158Z |  | STANDARD | FR37
POSC CAESAR | CFIHOS-60000674 | RDS4704035 | 2021-10-20T09:33:09.158Z | 2021-10-20T09:33:09.158Z |  | STANDARD | FR37
POSC CAESAR | CFIHOS-60000675 | RDS4704080 | 2021-10-20T09:33:09.158Z | 2021-10-20T09:33:09.158Z |  | STANDARD | FR37
POSC CAESAR | CFIHOS-60000676 | RDS1186469 | 2021-10-20T09:33:09.158Z | 2021-10-20T09:33:09.158Z |  | STANDARD | FR37
POSC CAESAR | CFIHOS-60000677 | RDS499145520 | 2021-10-20T09:33:09.158Z | 2021-10-20T09:33:09.158Z |  | STANDARD | FR37
POSC CAESAR | CFIHOS-60000678 | RDS2228725 | 2021-10-20T09:33:09.158Z | 2021-10-20T09:33:09.158Z |  | STANDARD | FR37
POSC CAESAR | CFIHOS-60000679 | RDS2228726 | 2021-10-20T09:33:09.158Z | 2021-10-20T09:33:09.158Z |  | STANDARD | FR37
POSC CAESAR | CFIHOS-60000680 | RDS2228727 | 2021-10-20T09:33:09.158Z | 2021-10-20T09:33:09.158Z |  | STANDARD | FR37
POSC CAESAR | CFIHOS-60000681 | RDS2228728 | 2021-10-20T09:33:09.158Z | 2021-10-20T09:33:09.158Z |  | STANDARD | FR37
POSC CAESAR | CFIHOS-60000683 | RDS5750953 | 2021-10-20T09:33:09.158Z | 2021-10-20T09:33:09.158Z |  | STANDARD | FR37
POSC CAESAR | CFIHOS-60000684 | RDS5750998 | 2021-10-20T09:33:09.158Z | 2021-10-20T09:33:09.158Z |  | STANDARD | FR37
POSC CAESAR | CFIHOS-60000685 | RDS5751043 | 2021-10-20T09:33:09.158Z | 2021-10-20T09:33:09.158Z |  | STANDARD | FR37
POSC CAESAR | CFIHOS-60000686 | RDS5751135 | 2021-10-20T09:33:09.158Z | 2021-10-20T09:33:09.158Z |  | STANDARD | FR37
POSC CAESAR | CFIHOS-60000687 | RDS5751180 | 2021-10-20T09:33:09.158Z | 2021-10-20T09:33:09.158Z |  | STANDARD | FR37
POSC CAESAR | CFIHOS-60000688 | RDS2228735 | 2021-10-20T09:33:09.158Z | 2021-10-20T09:33:09.158Z |  | STANDARD | FR37
POSC CAESAR | CFIHOS-60000689 | RDS2228736 | 2021-10-20T09:33:09.158Z | 2021-10-20T09:33:09.158Z |  | STANDARD | FR37
POSC CAESAR | CFIHOS-60000690 | RDS2228737 | 2021-10-20T09:33:09.158Z | 2021-10-20T09:33:09.158Z |  | STANDARD | FR37
POSC CAESAR | CFIHOS-60000691 | RDS2228738 | 2021-10-20T09:33:09.158Z | 2021-10-20T09:33:09.158Z |  | STANDARD | FR37
POSC CAESAR | CFIHOS-60000693 | RDS5751225 | 2021-10-20T09:33:09.158Z | 2021-10-20T09:33:09.158Z |  | STANDARD | FR37
POSC CAESAR | CFIHOS-60000694 | RDS5751270 | 2021-10-20T09:33:09.158Z | 2021-10-20T09:33:09.158Z |  | STANDARD | FR37
POSC CAESAR | CFIHOS-60000695 | RDS5751315 | 2021-10-20T09:33:09.158Z | 2021-10-20T09:33:09.158Z |  | STANDARD | FR37
POSC CAESAR | CFIHOS-60000696 | RDS1007594 | 2021-10-20T09:33:09.158Z | 2021-10-20T09:33:09.158Z |  | STANDARD | FR37
POSC CAESAR | CFIHOS-60000697 | RDS5751360 | 2021-10-20T09:33:09.158Z | 2021-10-20T09:33:09.158Z |  | STANDARD | FR37
POSC CAESAR | CFIHOS-60000698 | RDS5751405 | 2021-10-20T09:33:09.158Z | 2021-10-20T09:33:09.158Z |  | STANDARD | FR37
POSC CAESAR | CFIHOS-60000699 | RDS2228746 | 2021-10-20T09:33:09.158Z | 2021-10-20T09:33:09.158Z |  | STANDARD | FR37
POSC CAESAR | CFIHOS-60000700 | RDS2228747 | 2021-10-20T09:33:09.158Z | 2021-10-20T09:33:09.158Z |  | STANDARD | FR37
POSC CAESAR | CFIHOS-60000701 | RDS2228748 | 2021-10-20T09:33:09.158Z | 2021-10-20T09:33:09.158Z |  | STANDARD | FR37
POSC CAESAR | CFIHOS-60000703 | RDS499153651 | 2021-10-20T09:33:09.158Z | 2021-10-20T09:33:09.158Z |  | STANDARD | FR37
POSC CAESAR | CFIHOS-60000704 | RDS499192951 | 2021-10-20T09:33:09.158Z | 2021-10-20T09:33:09.158Z |  | STANDARD | FR37
POSC CAESAR | CFIHOS-60000705 | RDS499212191 | 2021-10-20T09:33:09.158Z | 2021-10-20T09:33:09.158Z |  | STANDARD | FR37
POSC CAESAR | CFIHOS-60000706 | RDS5751450 | 2021-10-20T09:33:09.158Z | 2021-10-20T09:33:09.158Z |  | STANDARD | FR37
POSC CAESAR | CFIHOS-60000707 | RDS5751495 | 2021-10-20T09:33:09.158Z | 2021-10-20T09:33:09.158Z |  | STANDARD | FR37
POSC CAESAR | CFIHOS-60000708 | RDS1006379 | 2021-10-20T09:33:09.158Z | 2021-10-20T09:33:09.158Z |  | STANDARD | FR37
POSC CAESAR | CFIHOS-60000709 | RDS1007369 | 2021-10-20T09:33:09.158Z | 2021-10-20T09:33:09.158Z |  | STANDARD | FR37
POSC CAESAR | CFIHOS-60000710 | RDS499184471 | 2021-10-20T09:33:09.158Z | 2021-10-20T09:33:09.158Z |  | STANDARD | FR37
POSC CAESAR | CFIHOS-60000711 | RDS11365160 | 2021-10-20T09:33:09.158Z | 2021-10-20T09:33:09.158Z |  | STANDARD | FR37
POSC CAESAR | CFIHOS-60000713 | RDS2228760 | 2021-10-20T09:33:09.158Z | 2021-10-20T09:33:09.158Z |  | STANDARD | FR37
POSC CAESAR | CFIHOS-60000714 | RDS2228761 | 2021-10-20T09:33:09.158Z | 2021-10-20T09:33:09.158Z |  | STANDARD | FR37
POSC CAESAR | CFIHOS-60000715 | RDS2228762 | 2021-10-20T09:33:09.158Z | 2021-10-20T09:33:09.158Z |  | STANDARD | FR37
POSC CAESAR | CFIHOS-60000716 | RDS499187651 | 2021-10-20T09:33:09.158Z | 2021-10-20T09:33:09.158Z |  | STANDARD | FR37
POSC CAESAR | CFIHOS-60000717 | RDS499186791 | 2021-10-20T09:33:09.158Z | 2021-10-20T09:33:09.158Z |  | STANDARD | FR37
POSC CAESAR | CFIHOS-60000718 | RDS1007414 | 2021-10-20T09:33:09.158Z | 2021-10-20T09:33:09.158Z |  | STANDARD | FR37
POSC CAESAR | CFIHOS-60000719 | RDS1007459 | 2021-10-20T09:33:09.158Z | 2021-10-20T09:33:09.158Z |  | STANDARD | FR37
POSC CAESAR | CFIHOS-60000720 | RDS1007504 | 2021-10-20T09:33:09.158Z | 2021-10-20T09:33:09.158Z |  | STANDARD | FR37
POSC CAESAR | CFIHOS-60000721 | RDS1007549 | 2021-10-20T09:33:09.158Z | 2021-10-20T09:33:09.158Z |  | STANDARD | FR37
POSC CAESAR | CFIHOS-60000722 | RDS480599 | 2021-10-20T09:33:09.158Z | 2021-10-20T09:33:09.158Z |  | STANDARD | FR37
POSC CAESAR | CFIHOS-60000723 | RDS425699 | 2021-10-20T09:33:09.158Z | 2021-10-20T09:33:09.158Z |  | STANDARD | FR37
POSC CAESAR | CFIHOS-60000724 | RDS2228894 | 2021-10-20T09:33:09.158Z | 2021-10-20T09:33:09.158Z |  | STANDARD | FR37
POSC CAESAR | CFIHOS-60000726 | RDS11368590 | 2021-10-20T09:33:09.158Z | 2021-10-20T09:33:09.158Z |  | STANDARD | FR37
POSC CAESAR | CFIHOS-60000727 | RDS2226085 | 2021-10-20T09:33:09.158Z | 2021-10-20T09:33:09.158Z |  | STANDARD | FR37
POSC CAESAR | CFIHOS-60000730 | RDS2228508 | 2021-10-20T09:33:09.158Z | 2021-10-20T09:33:09.158Z |  | STANDARD | FR37
POSC CAESAR | CFIHOS-60000743 | RDS2226608 | 2021-10-20T09:33:09.158Z | 2021-10-20T09:33:09.158Z |  | STANDARD | FR37
POSC CAESAR | CFIHOS-60000744 | RDS2226609 | 2021-10-20T09:33:09.158Z | 2021-10-20T09:33:09.158Z |  | STANDARD | FR37
POSC CAESAR | CFIHOS-60000747 | RDS2228972 | 2021-10-20T09:33:09.158Z | 2021-10-20T09:33:09.158Z |  | STANDARD | FR37
POSC CAESAR | CFIHOS-60000748 | RDS17250567 | 2021-10-20T09:33:09.158Z | 2021-10-20T09:33:09.158Z |  | STANDARD | FR37
POSC CAESAR | CFIHOS-60000749 | RDS17250612 | 2021-10-20T09:33:09.158Z | 2021-10-20T09:33:09.158Z |  | STANDARD | FR37
POSC CAESAR | CFIHOS-60000751 | RDS933479 | 2021-10-20T09:33:09.158Z | 2021-10-20T09:33:09.158Z |  | STANDARD | FR37
POSC CAESAR | CFIHOS-60000753 | RDS2228498 | 2021-10-20T09:33:09.158Z | 2021-10-20T09:33:09.158Z |  | STANDARD | FR37
POSC CAESAR | CFIHOS-60000762 | RDS482354 | 2021-10-20T09:33:09.158Z | 2021-10-20T09:33:09.158Z |  | STANDARD | FR37
POSC CAESAR | CFIHOS-60000763 | RDS478214 | 2021-10-20T09:33:09.158Z | 2021-10-20T09:33:09.158Z |  | STANDARD | FR37
POSC CAESAR | CFIHOS-60000764 | RDS5763400 | 2021-10-20T09:33:09.158Z | 2021-10-20T09:33:09.158Z |  | STANDARD | FR37
POSC CAESAR | CFIHOS-60000766 | RDS2228955 | 2021-10-20T09:33:09.158Z | 2021-10-20T09:33:09.158Z |  | STANDARD | FR37
POSC CAESAR | CFIHOS-60000767 | RDS2221123 | 2021-10-20T09:33:09.158Z | 2021-10-20T09:33:09.158Z |  | STANDARD | FR37
POSC CAESAR | CFIHOS-60000768 | RDS2228641 | 2021-10-20T09:33:09.158Z | 2021-10-20T09:33:09.158Z |  | STANDARD | FR37
POSC CAESAR | CFIHOS-60000769 | RDS2224701 | 2021-10-20T09:33:09.158Z | 2021-10-20T09:33:09.158Z |  | STANDARD | FR37
POSC CAESAR | CFIHOS-60000770 | RDS2224702 | 2021-10-20T09:33:09.158Z | 2021-10-20T09:33:09.158Z |  | STANDARD | FR37
POSC CAESAR | CFIHOS-60000771 | RDS2224703 | 2021-10-20T09:33:09.158Z | 2021-10-20T09:33:09.158Z |  | STANDARD | FR37
POSC CAESAR | CFIHOS-60000772 | RDS2224704 | 2021-10-20T09:33:09.158Z | 2021-10-20T09:33:09.158Z |  | STANDARD | FR37
POSC CAESAR | CFIHOS-60000773 | RDS222609 | 2021-10-20T09:33:09.158Z | 2021-10-20T09:33:09.158Z |  | STANDARD | FR37
POSC CAESAR | CFIHOS-60000774 | RDS2228490 | 2021-10-20T09:33:09.158Z | 2021-10-20T09:33:09.158Z |  | STANDARD | FR37
POSC CAESAR | CFIHOS-60000775 | RDS2228741 | 2021-10-20T09:33:09.158Z | 2021-10-20T09:33:09.158Z |  | STANDARD | FR37
POSC CAESAR | CFIHOS-60000777 | RDS476909 | 2021-10-20T09:33:09.158Z | 2021-10-20T09:33:09.158Z |  | STANDARD | FR37
POSC CAESAR | CFIHOS-60000779 | RDS2226077 | 2021-10-20T09:33:09.158Z | 2021-10-20T09:33:09.158Z |  | STANDARD | FR37
POSC CAESAR | CFIHOS-60000784 | RDS2228956 | 2021-10-20T09:33:09.158Z | 2021-10-20T09:33:09.158Z |  | STANDARD | FR37
POSC CAESAR | CFIHOS-60000785 | RDS1400177501 | 2021-10-20T09:33:09.158Z | 2021-10-20T09:33:09.158Z |  | STANDARD | FR37
POSC CAESAR | CFIHOS-60000786 | RDS1400180481 | 2021-10-20T09:33:09.158Z | 2021-10-20T09:33:09.158Z |  | STANDARD | FR37
POSC CAESAR | CFIHOS-60000788 | RDS2228973 | 2021-10-20T09:33:09.158Z | 2021-10-20T09:33:09.158Z |  | STANDARD | FR37
POSC CAESAR | CFIHOS-60000789 | RDS7220304 | 2021-10-20T09:33:09.158Z | 2021-10-20T09:33:09.158Z |  | STANDARD | FR37
POSC CAESAR | CFIHOS-60000793 | RDS460529 | 2021-10-20T09:33:09.158Z | 2021-10-20T09:33:09.158Z |  | STANDARD | FR37
POSC CAESAR | CFIHOS-60000794 | RDS2228974 | 2021-10-20T09:33:09.158Z | 2021-10-20T09:33:09.158Z |  | STANDARD | FR37
POSC CAESAR | CFIHOS-60000795 | RDS2225351 | 2021-10-20T09:33:09.158Z | 2021-10-20T09:33:09.158Z |  | STANDARD | FR37
POSC CAESAR | CFIHOS-60000796 | RDS425159 | 2021-10-20T09:33:09.158Z | 2021-10-20T09:33:09.158Z |  | STANDARD | FR37
POSC CAESAR | CFIHOS-60000797 | RDS5857186 | 2021-10-20T09:33:09.158Z | 2021-10-20T09:33:09.158Z |  | STANDARD | FR37
POSC CAESAR | CFIHOS-60000798 | RDS960479 | 2021-10-20T09:33:09.158Z | 2021-10-20T09:33:09.158Z |  | STANDARD | FR37
POSC CAESAR | CFIHOS-60000799 | RDS4826404062 | 2021-10-20T09:33:09.158Z | 2021-10-20T09:33:09.158Z |  | STANDARD | FR37
POSC CAESAR | CFIHOS-60000801 | RDS425744 | 2021-10-20T09:33:09.158Z | 2021-10-20T09:33:09.158Z |  | STANDARD | FR37
POSC CAESAR | CFIHOS-60000803 | RDS5779175 | 2021-10-20T09:33:09.158Z | 2021-10-20T09:33:09.158Z |  | STANDARD | FR37
POSC CAESAR | CFIHOS-60000806 | RDS2228657 | 2021-10-20T09:33:09.158Z | 2021-10-20T09:33:09.158Z |  | STANDARD | FR37
POSC CAESAR | CFIHOS-60000808 | RDS2228842 | 2021-10-20T09:33:09.158Z | 2021-10-20T09:33:09.158Z |  | STANDARD | FR37
POSC CAESAR | CFIHOS-60000810 | RDS1060027601 | 2021-10-20T09:33:09.158Z | 2021-10-20T09:33:09.158Z |  | STANDARD | FR37
POSC CAESAR | CFIHOS-60000811 | RDS1324967491 | 2021-10-20T09:33:09.158Z | 2021-10-20T09:33:09.158Z |  | STANDARD | FR37
POSC CAESAR | CFIHOS-60000812 | RDS2229248 | 2021-10-20T09:33:09.158Z | 2021-10-20T09:33:09.158Z |  | STANDARD | FR37
POSC CAESAR | CFIHOS-60000813 | RDS629054 | 2021-10-20T09:33:09.158Z | 2021-10-20T09:33:09.158Z |  | STANDARD | FR37
POSC CAESAR | CFIHOS-60000814 | RDS12835765 | 2021-10-20T09:33:09.158Z | 2021-10-20T09:33:09.158Z |  | STANDARD | FR37
POSC CAESAR | CFIHOS-60000821 | RDS2228976 | 2021-10-20T09:33:09.158Z | 2021-10-20T09:33:09.158Z |  | STANDARD | FR37
POSC CAESAR | CFIHOS-60000827 | RDS2228605 | 2021-10-20T09:33:09.158Z | 2021-10-20T09:33:09.158Z |  | STANDARD | FR37
POSC CAESAR | CFIHOS-60000840 | RDS2228509 | 2021-10-20T09:33:09.158Z | 2021-10-20T09:33:09.158Z |  | STANDARD | FR37
POSC CAESAR | CFIHOS-60000845 | RDS628469 | 2021-10-20T09:33:09.158Z | 2021-10-20T09:33:09.158Z |  | STANDARD | FR37
POSC CAESAR | CFIHOS-60000847 | RDS2228742 | 2021-10-20T09:33:09.158Z | 2021-10-20T09:33:09.158Z |  | STANDARD | FR37
POSC CAESAR | CFIHOS-60000848 | RDS5856662 | 2021-10-20T09:33:09.158Z | 2021-10-20T09:33:09.158Z |  | STANDARD | FR37
POSC CAESAR | CFIHOS-60000851 | RDS5856752 | 2021-10-20T09:33:09.158Z | 2021-10-20T09:33:09.158Z |  | STANDARD | FR37
POSC CAESAR | CFIHOS-60000854 | RDS479789 | 2021-10-20T09:33:09.158Z | 2021-10-20T09:33:09.158Z |  | STANDARD | FR37
POSC CAESAR | CFIHOS-60000855 | RDS482640407 | 2021-10-20T09:33:09.158Z | 2021-10-20T09:33:09.158Z |  | STANDARD | FR37
POSC CAESAR | CFIHOS-60000858 | RDS2228978 | 2021-10-20T09:33:09.158Z | 2021-10-20T09:33:09.158Z |  | STANDARD | FR37
POSC CAESAR | CFIHOS-60000860 | RDS2228492 | 2021-10-20T09:33:09.158Z | 2021-10-20T09:33:09.158Z |  | STANDARD | FR37
POSC CAESAR | CFIHOS-60000863 | RDS4974055538 | 2021-10-20T09:33:09.158Z | 2021-10-20T09:33:09.158Z |  | STANDARD | FR37
POSC CAESAR | CFIHOS-60000864 | RDS2228621 | 2021-10-20T09:33:09.158Z | 2021-10-20T09:33:09.158Z |  | STANDARD | FR37
POSC CAESAR | CFIHOS-60000865 | RDS2228616 | 2021-10-20T09:33:09.158Z | 2021-10-20T09:33:09.158Z |  | STANDARD | FR37
POSC CAESAR | CFIHOS-60000873 | RDS2226085 | 2021-10-20T09:33:09.158Z | 2021-10-20T09:33:09.158Z |  | STANDARD | FR37
POSC CAESAR | CFIHOS-60000874 | RDS2227740 | 2021-10-20T09:33:09.158Z | 2021-10-20T09:33:09.158Z |  | STANDARD | FR37
POSC CAESAR | CFIHOS-60000883 | RDS8641857 | 2021-10-20T09:33:09.158Z | 2021-10-20T09:33:09.158Z |  | STANDARD | FR37
POSC CAESAR | CFIHOS-60000884 | RDS8641857 | 2021-10-20T09:33:09.158Z | 2021-10-20T09:33:09.158Z |  | STANDARD | FR37
POSC CAESAR | CFIHOS-60000885 | RDS8641857 | 2021-10-20T09:33:09.158Z | 2021-10-20T09:33:09.158Z |  | STANDARD | FR37
POSC CAESAR | CFIHOS-60000886 | RDS8641857 | 2021-10-20T09:33:09.158Z | 2021-10-20T09:33:09.158Z |  | STANDARD | FR37
POSC CAESAR | CFIHOS-60000887 | RDS878309 | 2021-10-20T09:33:09.158Z | 2021-10-20T09:33:09.158Z |  | STANDARD | FR37
POSC CAESAR | CFIHOS-60000891 | RDS2228603 | 2021-10-20T09:33:09.158Z | 2021-10-20T09:33:09.158Z |  | STANDARD | FR37
POSC CAESAR | CFIHOS-60000893 | RDS2225367 | 2021-10-20T09:33:09.158Z | 2021-10-20T09:33:09.158Z |  | STANDARD | FR37
POSC CAESAR | CFIHOS-60000894 | RDS2225366 | 2021-10-20T09:33:09.158Z | 2021-10-20T09:33:09.158Z |  | STANDARD | FR37
POSC CAESAR | CFIHOS-60000895 | RDS2226078 | 2021-10-20T09:33:09.158Z | 2021-10-20T09:33:09.158Z |  | STANDARD | FR37
POSC CAESAR | CFIHOS-60000906 | RDS1066969820 | 2021-10-20T09:33:09.158Z | 2021-10-20T09:33:09.158Z |  | STANDARD | FR37
POSC CAESAR | CFIHOS-60000907 | RDS479834 | 2021-10-20T09:33:09.158Z | 2021-10-20T09:33:09.158Z |  | STANDARD | FR37
POSC CAESAR | CFIHOS-60000911 | RDS2228947 | 2021-10-20T09:33:09.158Z | 2021-10-20T09:33:09.158Z |  | STANDARD | FR37
POSC CAESAR | CFIHOS-60000932 | RDS2228979 | 2021-10-20T09:33:09.158Z | 2021-10-20T09:33:09.158Z |  | STANDARD | FR37
POSC CAESAR | CFIHOS-60000936 | RDS486179 | 2021-10-20T09:33:09.158Z | 2021-10-20T09:33:09.158Z |  | STANDARD | FR37
POSC CAESAR | CFIHOS-60000937 | RDS2229252 | 2021-10-20T09:33:09.158Z | 2021-10-20T09:33:09.158Z |  | STANDARD | FR37
POSC CAESAR | CFIHOS-60000938 | RDS419444 | 2021-10-20T09:33:09.158Z | 2021-10-20T09:33:09.158Z |  | STANDARD | FR37
POSC CAESAR | CFIHOS-60000940 | RDS2228658 | 2021-10-20T09:33:09.158Z | 2021-10-20T09:33:09.158Z |  | STANDARD | FR37
POSC CAESAR | CFIHOS-60000941 | RDS2228607 | 2021-10-20T09:33:09.158Z | 2021-10-20T09:33:09.158Z |  | STANDARD | FR37
POSC CAESAR | CFIHOS-60000942 | RDS435149 | 2021-10-20T09:33:09.158Z | 2021-10-20T09:33:09.158Z |  | STANDARD | FR37
POSC CAESAR | CFIHOS-60000947 | RDS885194 | 2021-10-20T09:33:09.158Z | 2021-10-20T09:33:09.158Z |  | STANDARD | FR37
POSC CAESAR | CFIHOS-60000948 | RDS2229253 | 2021-10-20T09:33:09.158Z | 2021-10-20T09:33:09.158Z |  | STANDARD | FR37
POSC CAESAR | CFIHOS-60000950 | RDS7151797 | 2021-10-20T09:33:09.158Z | 2021-10-20T09:33:09.158Z |  | STANDARD | FR37
POSC CAESAR | CFIHOS-60000951 | RDS2228561 | 2021-10-20T09:33:09.158Z | 2021-10-20T09:33:09.158Z |  | STANDARD | FR37
POSC CAESAR | CFIHOS-60000952 | RDS2228566 | 2021-10-20T09:33:09.158Z | 2021-10-20T09:33:09.158Z |  | STANDARD | FR37
POSC CAESAR | CFIHOS-60000953 | RDS2228562 | 2021-10-20T09:33:09.158Z | 2021-10-20T09:33:09.158Z |  | STANDARD | FR37
POSC CAESAR | CFIHOS-60000954 | RDS2228567 | 2021-10-20T09:33:09.158Z | 2021-10-20T09:33:09.158Z |  | STANDARD | FR37
POSC CAESAR | CFIHOS-60000955 | RDS2228563 | 2021-10-20T09:33:09.158Z | 2021-10-20T09:33:09.158Z |  | STANDARD | FR37
POSC CAESAR | CFIHOS-60000956 | RDS2228568 | 2021-10-20T09:33:09.158Z | 2021-10-20T09:33:09.158Z |  | STANDARD | FR37
POSC CAESAR | CFIHOS-60000957 | RDS2228569 | 2021-10-20T09:33:09.158Z | 2021-10-20T09:33:09.158Z |  | STANDARD | FR37
POSC CAESAR | CFIHOS-60000958 | RDS2228564 | 2021-10-20T09:33:09.158Z | 2021-10-20T09:33:09.158Z |  | STANDARD | FR37
POSC CAESAR | CFIHOS-60000959 | RDS2228570 | 2021-10-20T09:33:09.158Z | 2021-10-20T09:33:09.158Z |  | STANDARD | FR37
POSC CAESAR | CFIHOS-60000960 | RDS2228560 | 2021-10-20T09:33:09.158Z | 2021-10-20T09:33:09.158Z |  | STANDARD | FR37
POSC CAESAR | CFIHOS-60000961 | RDS2228565 | 2021-10-20T09:33:09.158Z | 2021-10-20T09:33:09.158Z |  | STANDARD | FR37
POSC CAESAR | CFIHOS-60000964 | RDS2225354 | 2021-10-20T09:33:09.158Z | 2021-10-20T09:33:09.158Z |  | STANDARD | FR37
POSC CAESAR | CFIHOS-60000965 | RDS812294 | 2021-10-20T09:33:09.158Z | 2021-10-20T09:33:09.158Z |  | STANDARD | FR37
POSC CAESAR | CFIHOS-60000971 | RDS12835540 | 2021-10-20T09:33:09.158Z | 2021-10-20T09:33:09.158Z |  | STANDARD | FR37
POSC CAESAR | CFIHOS-60000972 | RDS12835585 | 2021-10-20T09:33:09.158Z | 2021-10-20T09:33:09.158Z |  | STANDARD | FR37
POSC CAESAR | CFIHOS-60000973 | RDS11508122 | 2021-10-20T09:33:09.158Z | 2021-10-20T09:33:09.158Z |  | STANDARD | FR37
POSC CAESAR | CFIHOS-60000974 | RDS11508122 | 2021-10-20T09:33:09.158Z | 2021-10-20T09:33:09.158Z |  | STANDARD | FR37
POSC CAESAR | CFIHOS-60000976 | RDS637469 | 2021-10-20T09:33:09.158Z | 2021-10-20T09:33:09.158Z |  | STANDARD | FR37
POSC CAESAR | CFIHOS-60000979 | RDS11507993 | 2021-10-20T09:33:09.158Z | 2021-10-20T09:33:09.158Z |  | STANDARD | FR37
POSC CAESAR | CFIHOS-60000980 | RDS11507993 | 2021-10-20T09:33:09.158Z | 2021-10-20T09:33:09.158Z |  | STANDARD | FR37
POSC CAESAR | CFIHOS-60000982 | RDS1333484 | 2021-10-20T09:33:09.158Z | 2021-10-20T09:33:09.158Z |  | STANDARD | FR37
POSC CAESAR | CFIHOS-60000984 | RDS2226079 | 2021-10-20T09:33:09.158Z | 2021-10-20T09:33:09.158Z |  | STANDARD | FR37
POSC CAESAR | CFIHOS-60000985 | RDS2221124 | 2021-10-20T09:33:09.158Z | 2021-10-20T09:33:09.158Z |  | STANDARD | FR37
POSC CAESAR | CFIHOS-60000986 | RDS6330659 | 2021-10-20T09:33:09.158Z | 2021-10-20T09:33:09.158Z |  | STANDARD | FR37
POSC CAESAR | CFIHOS-60000988 | RDS2229214 | 2021-10-20T09:33:09.158Z | 2021-10-20T09:33:09.158Z |  | STANDARD | FR37
POSC CAESAR | CFIHOS-60000989 | RDS16458588 | 2021-10-20T09:33:09.158Z | 2021-10-20T09:33:09.158Z |  | STANDARD | FR37
POSC CAESAR | CFIHOS-60001010 | RDS1341854 | 2021-10-20T09:33:09.158Z | 2021-10-20T09:33:09.158Z |  | STANDARD | FR37
POSC CAESAR | CFIHOS-60001011 | RDS1341899 | 2021-10-20T09:33:09.158Z | 2021-10-20T09:33:09.158Z |  | STANDARD | FR37
POSC CAESAR | CFIHOS-60001012 | RDS2228510 | 2021-10-20T09:33:09.158Z | 2021-10-20T09:33:09.158Z |  | STANDARD | FR37
POSC CAESAR | CFIHOS-60001024 | RDS637514 | 2021-10-20T09:33:09.158Z | 2021-10-20T09:33:09.158Z |  | STANDARD | FR37
POSC CAESAR | CFIHOS-60001025 | RDS637514 | 2021-10-20T09:33:09.158Z | 2021-10-20T09:33:09.158Z |  | STANDARD | FR37
POSC CAESAR | CFIHOS-60001028 | RDS422999 | 2021-10-20T09:33:09.158Z | 2021-10-20T09:33:09.158Z |  | STANDARD | FR37
POSC CAESAR | CFIHOS-60001031 | RDS7022320 | 2021-10-20T09:33:09.158Z | 2021-10-20T09:33:09.158Z |  | STANDARD | FR37
POSC CAESAR | CFIHOS-60001035 | RDS2228617 | 2021-10-20T09:33:09.158Z | 2021-10-20T09:33:09.158Z |  | STANDARD | FR37
POSC CAESAR | CFIHOS-60001038 | RDS2226080 | 2021-10-20T09:33:09.158Z | 2021-10-20T09:33:09.158Z |  | STANDARD | FR37
POSC CAESAR | CFIHOS-60001040 | RDS13068545 | 2021-10-20T09:33:09.158Z | 2021-10-20T09:33:09.158Z |  | STANDARD | FR37
POSC CAESAR | CFIHOS-60001041 | RDS11855905 | 2021-10-20T09:33:09.158Z | 2021-10-20T09:33:09.158Z |  | STANDARD | FR37
POSC CAESAR | CFIHOS-60001042 | RDS8985471 | 2021-10-20T09:33:09.158Z | 2021-10-20T09:33:09.158Z |  | STANDARD | FR37
POSC CAESAR | CFIHOS-60001050 | RDS11368725 | 2021-10-20T09:33:09.158Z | 2021-10-20T09:33:09.158Z |  | STANDARD | FR37
POSC CAESAR | CFIHOS-60001052 | RDS890369 | 2021-10-20T09:33:09.158Z | 2021-10-20T09:33:09.158Z |  | STANDARD | FR37
POSC CAESAR | CFIHOS-60001053 | RDS2228659 | 2021-10-20T09:33:09.158Z | 2021-10-20T09:33:09.158Z |  | STANDARD | FR37
POSC CAESAR | CFIHOS-60001056 | RDS2224705 | 2021-10-20T09:33:09.158Z | 2021-10-20T09:33:09.158Z |  | STANDARD | FR37
POSC CAESAR | CFIHOS-60001057 | RDS2224706 | 2021-10-20T09:33:09.158Z | 2021-10-20T09:33:09.158Z |  | STANDARD | FR37
POSC CAESAR | CFIHOS-60001058 | RDS2224707 | 2021-10-20T09:33:09.158Z | 2021-10-20T09:33:09.158Z |  | STANDARD | FR37
POSC CAESAR | CFIHOS-60001059 | RDS2224708 | 2021-10-20T09:33:09.158Z | 2021-10-20T09:33:09.158Z |  | STANDARD | FR37
POSC CAESAR | CFIHOS-60001060 | RDS8372601 | 2021-10-20T09:33:09.158Z | 2021-10-20T09:33:09.158Z |  | STANDARD | FR37
POSC CAESAR | CFIHOS-60001061 | RDS2228921 | 2021-10-20T09:33:09.158Z | 2021-10-20T09:33:09.158Z |  | STANDARD | FR37
POSC CAESAR | CFIHOS-60001170 | RDS418904 | 2021-10-20T09:33:09.158Z | 2021-10-20T09:33:09.158Z |  | STANDARD | FR37
POSC CAESAR | CFIHOS-60001171 | RDS2228982 | 2021-10-20T09:33:09.158Z | 2021-10-20T09:33:09.158Z |  | STANDARD | FR37
POSC CAESAR | CFIHOS-60001173 | RDS2228841 | 2021-10-20T09:33:09.158Z | 2021-10-20T09:33:09.158Z |  | STANDARD | FR37
POSC CAESAR | CFIHOS-60001188 | RDS5857732 | 2021-10-20T09:33:09.158Z | 2021-10-20T09:33:09.158Z |  | STANDARD | FR37
POSC CAESAR | CFIHOS-60001189 | RDS7199868 | 2021-10-20T09:33:09.158Z | 2021-10-20T09:33:09.158Z |  | STANDARD | FR37
POSC CAESAR | CFIHOS-60001190 | RDS2228622 | 2021-10-20T09:33:09.158Z | 2021-10-20T09:33:09.158Z |  | STANDARD | FR37
POSC CAESAR | CFIHOS-60001192 | RDS2228672 | 2021-10-20T09:33:09.158Z | 2021-10-20T09:33:09.158Z |  | STANDARD | FR37
POSC CAESAR | CFIHOS-60001201 | RDS480104 | 2021-10-20T09:33:09.158Z | 2021-10-20T09:33:09.158Z |  | STANDARD | FR37
POSC CAESAR | CFIHOS-60001202 | RDS5856797 | 2021-10-20T09:33:09.158Z | 2021-10-20T09:33:09.158Z |  | STANDARD | FR37
POSC CAESAR | CFIHOS-60001206 | RDS2228511 | 2021-10-20T09:33:09.158Z | 2021-10-20T09:33:09.158Z |  | STANDARD | FR37
POSC CAESAR | CFIHOS-60001213 | RDS2229881 | 2021-10-20T09:33:09.158Z | 2021-10-20T09:33:09.158Z |  | STANDARD | FR37
POSC CAESAR | CFIHOS-60001214 | RDS283589 | 2021-10-20T09:33:09.158Z | 2021-10-20T09:33:09.158Z |  | STANDARD | FR37
POSC CAESAR | CFIHOS-60001215 | RDS419939 | 2021-10-20T09:33:09.158Z | 2021-10-20T09:33:09.158Z |  | STANDARD | FR37
POSC CAESAR | CFIHOS-60001216 | RDS2229254 | 2021-10-20T09:33:09.158Z | 2021-10-20T09:33:09.158Z |  | STANDARD | FR37
POSC CAESAR | CFIHOS-60001217 | RDS2228981 | 2021-10-20T09:33:09.158Z | 2021-10-20T09:33:09.158Z |  | STANDARD | FR37
POSC CAESAR | CFIHOS-60001223 | RDS222611 | 2021-10-20T09:33:09.158Z | 2021-10-20T09:33:09.158Z |  | STANDARD | FR37
POSC CAESAR | CFIHOS-60001226 | RDS2228491 | 2021-10-20T09:33:09.158Z | 2021-10-20T09:33:09.158Z |  | STANDARD | FR37
POSC CAESAR | CFIHOS-60001234 | RDS424643601 | 2021-10-20T09:33:09.158Z | 2021-10-20T09:33:09.158Z |  | STANDARD | FR37
POSC CAESAR | CFIHOS-60001237 | RDS2228770 | 2021-10-20T09:33:09.158Z | 2021-10-20T09:33:09.158Z |  | STANDARD | FR37
POSC CAESAR | CFIHOS-60001238 | RDS1016684 | 2021-10-20T09:33:09.158Z | 2021-10-20T09:33:09.158Z |  | STANDARD | FR37
POSC CAESAR | CFIHOS-60001239 | RDS14208634 | 2021-10-20T09:33:09.158Z | 2021-10-20T09:33:09.158Z |  | STANDARD | FR37
POSC CAESAR | CFIHOS-60001240 | RDS11854690 | 2021-10-20T09:33:09.158Z | 2021-10-20T09:33:09.158Z |  | STANDARD | FR37
POSC CAESAR | CFIHOS-60001245 | RDS416744 | 2021-10-20T09:33:09.158Z | 2021-10-20T09:33:09.158Z |  | STANDARD | FR37
POSC CAESAR | CFIHOS-60001246 | RDS422684 | 2021-10-20T09:33:09.158Z | 2021-10-20T09:33:09.158Z |  | STANDARD | FR37
POSC CAESAR | CFIHOS-60001254 | RDS416429 | 2021-10-20T09:33:09.158Z | 2021-10-20T09:33:09.158Z |  | STANDARD | FR37
POSC CAESAR | CFIHOS-60001265 | RDS2228618 | 2021-10-20T09:33:09.158Z | 2021-10-20T09:33:09.158Z |  | STANDARD | FR37
POSC CAESAR | CFIHOS-60001272 | RDS2228962 | 2021-10-20T09:33:09.158Z | 2021-10-20T09:33:09.158Z |  | STANDARD | FR37
POSC CAESAR | CFIHOS-60001273 | RDS2228963 | 2021-10-20T09:33:09.158Z | 2021-10-20T09:33:09.158Z |  | STANDARD | FR37
POSC CAESAR | CFIHOS-60001274 | RDS817019 | 2021-10-20T09:33:09.158Z | 2021-10-20T09:33:09.158Z |  | STANDARD | FR37
POSC CAESAR | CFIHOS-60001275 | RDS2228964 | 2021-10-20T09:33:09.158Z | 2021-10-20T09:33:09.158Z |  | STANDARD | FR37
POSC CAESAR | CFIHOS-60001279 | RDS22260291 | 2021-10-20T09:33:09.158Z | 2021-10-20T09:33:09.158Z |  | STANDARD | FR37
POSC CAESAR | CFIHOS-60001280 | RDS22260301 | 2021-10-20T09:33:09.158Z | 2021-10-20T09:33:09.158Z |  | STANDARD | FR37
POSC CAESAR | CFIHOS-60001281 | RDS22260311 | 2021-10-20T09:33:09.158Z | 2021-10-20T09:33:09.158Z |  | STANDARD | FR37
POSC CAESAR | CFIHOS-60001282 | RDS22260321 | 2021-10-20T09:33:09.158Z | 2021-10-20T09:33:09.158Z |  | STANDARD | FR37
POSC CAESAR | CFIHOS-60001283 | RDS22260331 | 2021-10-20T09:33:09.158Z | 2021-10-20T09:33:09.158Z |  | STANDARD | FR37
POSC CAESAR | CFIHOS-60001284 | RDS22260341 | 2021-10-20T09:33:09.158Z | 2021-10-20T09:33:09.158Z |  | STANDARD | FR37
POSC CAESAR | CFIHOS-60001285 | RDS2226058 | 2021-10-20T09:33:09.158Z | 2021-10-20T09:33:09.158Z |  | STANDARD | FR37
POSC CAESAR | CFIHOS-60001286 | RDS426959 | 2021-10-20T09:33:09.158Z | 2021-10-20T09:33:09.158Z |  | STANDARD | FR37
POSC CAESAR | CFIHOS-60001287 | RDS2221125 | 2021-10-20T09:33:09.158Z | 2021-10-20T09:33:09.158Z |  | STANDARD | FR37
POSC CAESAR | CFIHOS-60001290 | RDS637424 | 2021-10-20T09:33:09.158Z | 2021-10-20T09:33:09.158Z |  | STANDARD | FR37
POSC CAESAR | CFIHOS-60001291 | RDS637424 | 2021-10-20T09:33:09.158Z | 2021-10-20T09:33:09.158Z |  | STANDARD | FR37
POSC CAESAR | CFIHOS-60001292 | RDS2228670 | 2021-10-20T09:33:09.158Z | 2021-10-20T09:33:09.158Z |  | STANDARD | FR37
POSC CAESAR | CFIHOS-60001293 | RDS2228670 | 2021-10-20T09:33:09.158Z | 2021-10-20T09:33:09.158Z |  | STANDARD | FR37
POSC CAESAR | CFIHOS-60001294 | RDS2224718 | 2021-10-20T09:33:09.158Z | 2021-10-20T09:33:09.158Z |  | STANDARD | FR37
POSC CAESAR | CFIHOS-60001296 | RDS2225363 | 2021-10-20T09:33:09.158Z | 2021-10-20T09:33:09.158Z |  | STANDARD | FR37
POSC CAESAR | CFIHOS-60001297 | RDS1066969820 | 2021-10-20T09:33:09.158Z | 2021-10-20T09:33:09.158Z |  | STANDARD | FR37
POSC CAESAR | CFIHOS-60001302 | RDS817244 | 2021-10-20T09:33:09.158Z | 2021-10-20T09:33:09.158Z |  | STANDARD | FR37
POSC CAESAR | CFIHOS-60001303 | RDS4316887025 | 2021-10-20T09:33:09.158Z | 2021-10-20T09:33:09.158Z |  | STANDARD | FR37
POSC CAESAR | CFIHOS-60001312 | RDS2228499 | 2021-10-20T09:33:09.158Z | 2021-10-20T09:33:09.158Z |  | STANDARD | FR37
POSC CAESAR | CFIHOS-60001320 | RDS2228673 | 2021-10-20T09:33:09.158Z | 2021-10-20T09:33:09.158Z |  | STANDARD | FR37
POSC CAESAR | CFIHOS-60001321 | RDS646289 | 2021-10-20T09:33:09.158Z | 2021-10-20T09:33:09.158Z |  | STANDARD | FR37
POSC CAESAR | CFIHOS-60001322 | RDS6331685 | 2021-10-20T09:33:09.158Z | 2021-10-20T09:33:09.158Z |  | STANDARD | FR37
POSC CAESAR | CFIHOS-60001323 | RDS13034430 | 2021-10-20T09:33:09.158Z | 2021-10-20T09:33:09.158Z |  | STANDARD | FR37
POSC CAESAR | CFIHOS-60001326 | RDS1289809551 | 2021-10-20T09:33:09.158Z | 2021-10-20T09:33:09.158Z |  | STANDARD | FR37
POSC CAESAR | CFIHOS-60001328 | RDS5857585 | 2021-10-20T09:33:09.158Z | 2021-10-20T09:33:09.158Z |  | STANDARD | FR37
POSC CAESAR | CFIHOS-60001336 | RDS2226081 | 2021-10-20T09:33:09.158Z | 2021-10-20T09:33:09.158Z |  | STANDARD | FR37
POSC CAESAR | CFIHOS-60001338 | RDS1012769 | 2021-10-20T09:33:09.158Z | 2021-10-20T09:33:09.158Z |  | STANDARD | FR37
POSC CAESAR | CFIHOS-60001339 | RDS1012769 | 2021-10-20T09:33:09.158Z | 2021-10-20T09:33:09.158Z |  | STANDARD | FR37
POSC CAESAR | CFIHOS-60001340 | RDS2226083 | 2021-10-20T09:33:09.158Z | 2021-10-20T09:33:09.158Z |  | STANDARD | FR37
POSC CAESAR | CFIHOS-60001341 | RDS2226083 | 2021-10-20T09:33:09.158Z | 2021-10-20T09:33:09.158Z |  | STANDARD | FR37
POSC CAESAR | CFIHOS-60001342 | RDS2228604 | 2021-10-20T09:33:09.158Z | 2021-10-20T09:33:09.158Z |  | STANDARD | FR37
POSC CAESAR | CFIHOS-60001349 | RDS14057695 | 2021-10-20T09:33:09.158Z | 2021-10-20T09:33:09.158Z |  | STANDARD | FR37
POSC CAESAR | CFIHOS-60001354 | RDS13598667 | 2021-10-20T09:33:09.158Z | 2021-10-20T09:33:09.158Z |  | STANDARD | FR37
POSC CAESAR | CFIHOS-60001363 | RDS1012814 | 2021-10-20T09:33:09.158Z | 2021-10-20T09:33:09.158Z |  | STANDARD | FR37
POSC CAESAR | CFIHOS-60001368 | RDS11215931 | 2021-10-20T09:33:09.158Z | 2021-10-20T09:33:09.158Z |  | STANDARD | FR37
POSC CAESAR | CFIHOS-60001369 | RDS4316908510 | 2021-10-20T09:33:09.158Z | 2021-10-20T09:33:09.158Z |  | STANDARD | FR37
POSC CAESAR | CFIHOS-60001370 | RDS2226057 | 2021-10-20T09:33:09.158Z | 2021-10-20T09:33:09.158Z |  | STANDARD | FR37
POSC CAESAR | CFIHOS-60001372 | RDS2220058 | 2021-10-20T09:33:09.158Z | 2021-10-20T09:33:09.158Z |  | STANDARD | FR37
POSC CAESAR | CFIHOS-60001373 | RDS16552864 | 2021-10-20T09:33:09.158Z | 2021-10-20T09:33:09.158Z |  | STANDARD | FR37
POSC CAESAR | CFIHOS-60001375 | RDS5766187 | 2021-10-20T09:33:09.158Z | 2021-10-20T09:33:09.158Z |  | STANDARD | FR37
POSC CAESAR | CFIHOS-60001392 | RDS869849 | 2021-10-20T09:33:09.158Z | 2021-10-20T09:33:09.158Z |  | STANDARD | FR37
POSC CAESAR | CFIHOS-60001393 | RDS5760491 | 2021-10-20T09:33:09.158Z | 2021-10-20T09:33:09.158Z |  | STANDARD | FR37
POSC CAESAR | CFIHOS-60001396 | RDS4974055555 | 2021-10-20T09:33:09.158Z | 2021-10-20T09:33:09.158Z |  | STANDARD | FR37
POSC CAESAR | CFIHOS-60001397 | RDS4974055578 | 2021-10-20T09:33:09.158Z | 2021-10-20T09:33:09.158Z |  | STANDARD | FR37
POSC CAESAR | CFIHOS-60001398 | RDS49740555101 | 2021-10-20T09:33:09.158Z | 2021-10-20T09:33:09.158Z |  | STANDARD | FR37
POSC CAESAR | CFIHOS-60001413 | RDS11617515 | 2021-10-20T09:33:09.158Z | 2021-10-20T09:33:09.158Z |  | STANDARD | FR37
POSC CAESAR | CFIHOS-60001414 | RDS2228040 | 2021-10-20T09:33:09.158Z | 2021-10-20T09:33:09.158Z |  | STANDARD | FR37
POSC CAESAR | CFIHOS-60001416 | RDS2229160 | 2021-10-20T09:33:09.158Z | 2021-10-20T09:33:09.158Z |  | STANDARD | FR37
POSC CAESAR | CFIHOS-60001418 | RDS8648500 | 2021-10-20T09:33:09.158Z | 2021-10-20T09:33:09.158Z |  | STANDARD | FR37
ISO 15926 part4 | CFIHOS-60001422 | 10054 | 2021-10-20T09:33:09.158Z | 2021-10-20T09:33:09.158Z |  | STANDARD | FR37
POSC CAESAR | CFIHOS-60001422 | RDS1346759 | 2021-10-20T09:33:09.158Z | 2021-10-20T09:33:09.158Z |  | STANDARD | FR37
ISO 15926 part4 | CFIHOS-60001423 | 10092 | 2021-10-20T09:33:09.158Z | 2021-10-20T09:33:09.158Z |  | STANDARD | FR37
POSC CAESAR | CFIHOS-60001423 | RDS1347974 | 2021-10-20T09:33:09.158Z | 2021-10-20T09:33:09.158Z |  | STANDARD | FR37
ISO 15926 part4 | CFIHOS-60001425 | 10116 | 2021-10-20T09:33:09.158Z | 2021-10-20T09:33:09.158Z |  | STANDARD | FR37
POSC CAESAR | CFIHOS-60001425 | RDS1348334 | 2021-10-20T09:33:09.158Z | 2021-10-20T09:33:09.158Z |  | STANDARD | FR37
ISO 15926 part4 | CFIHOS-60001426 | 10132 | 2021-10-20T09:33:09.158Z | 2021-10-20T09:33:09.158Z |  | STANDARD | FR37
POSC CAESAR | CFIHOS-60001426 | RDS4316908552 | 2021-10-20T09:33:09.158Z | 2021-10-20T09:33:09.158Z |  | STANDARD | FR37
ISO 15926 part4 | CFIHOS-60001427 | 9001 | 2021-10-20T09:33:09.158Z | 2021-10-20T09:33:09.158Z |  | STANDARD | FR37
POSC CAESAR | CFIHOS-60001427 | RDS43165906236 | 2021-10-20T09:33:09.158Z | 2021-10-20T09:33:09.158Z |  | STANDARD | FR37
ISO 15926 part4 | CFIHOS-60001428 | 9002 | 2021-10-20T09:33:09.158Z | 2021-10-20T09:33:09.158Z |  | STANDARD | FR37
POSC CAESAR | CFIHOS-60001428 | RDS1313999 | 2021-10-20T09:33:09.158Z | 2021-10-20T09:33:09.158Z |  | STANDARD | FR37
ISO 15926 part4 | CFIHOS-60001429 | 9013 | 2021-10-20T09:33:09.158Z | 2021-10-20T09:33:09.158Z |  | STANDARD | FR37
POSC CAESAR | CFIHOS-60001429 | RDS1314224 | 2021-10-20T09:33:09.158Z | 2021-10-20T09:33:09.158Z |  | STANDARD | FR37
ISO 15926 part4 | CFIHOS-60001430 | 9025 | 2021-10-20T09:33:09.158Z | 2021-10-20T09:33:09.158Z |  | STANDARD | FR37
POSC CAESAR | CFIHOS-60001430 | RDS1348919 | 2021-10-20T09:33:09.158Z | 2021-10-20T09:33:09.158Z |  | STANDARD | FR37
ISO 15926 part4 | CFIHOS-60001431 | 9026 | 2021-10-20T09:33:09.158Z | 2021-10-20T09:33:09.158Z |  | STANDARD | FR37
POSC CAESAR | CFIHOS-60001431 | RDS1348874 | 2021-10-20T09:33:09.158Z | 2021-10-20T09:33:09.158Z |  | STANDARD | FR37
ISO 15926 part4 | CFIHOS-60001432 | 9129 | 2021-10-20T09:33:09.158Z | 2021-10-20T09:33:09.158Z |  | STANDARD | FR37
POSC CAESAR | CFIHOS-60001432 | RDS1318274 | 2021-10-20T09:33:09.158Z | 2021-10-20T09:33:09.158Z |  | STANDARD | FR37
ISO 15926 part4 | CFIHOS-60001433 | 9134 | 2021-10-20T09:33:09.158Z | 2021-10-20T09:33:09.158Z |  | STANDARD | FR37
POSC CAESAR | CFIHOS-60001433 | RDS43165906236 | 2021-10-20T09:33:09.158Z | 2021-10-20T09:33:09.158Z |  | STANDARD | FR37
ISO 15926 part4 | CFIHOS-60001434 | 9164 | 2021-10-20T09:33:09.158Z | 2021-10-20T09:33:09.158Z |  | STANDARD | FR37
POSC CAESAR | CFIHOS-60001434 | RDS1322324 | 2021-10-20T09:33:09.158Z | 2021-10-20T09:33:09.158Z |  | STANDARD | FR37
ISO 15926 part4 | CFIHOS-60001435 | 9185 | 2021-10-20T09:33:09.158Z | 2021-10-20T09:33:09.158Z |  | STANDARD | FR37
POSC CAESAR | CFIHOS-60001435 | RDS1322684 | 2021-10-20T09:33:09.158Z | 2021-10-20T09:33:09.158Z |  | STANDARD | FR37
ISO 15926 part4 | CFIHOS-60001436 | 9189 | 2021-10-20T09:33:09.158Z | 2021-10-20T09:33:09.158Z |  | STANDARD | FR37
POSC CAESAR | CFIHOS-60001436 | RDS1322549 | 2021-10-20T09:33:09.158Z | 2021-10-20T09:33:09.158Z |  | STANDARD | FR37
ISO 15926 part4 | CFIHOS-60001437 | 9233 | 2021-10-20T09:33:09.158Z | 2021-10-20T09:33:09.158Z |  | STANDARD | FR37
POSC CAESAR | CFIHOS-60001437 | RDS1324034 | 2021-10-20T09:33:09.158Z | 2021-10-20T09:33:09.158Z |  | STANDARD | FR37
ISO 15926 part4 | CFIHOS-60001438 | 9238 | 2021-10-20T09:33:09.158Z | 2021-10-20T09:33:09.158Z |  | STANDARD | FR37
POSC CAESAR | CFIHOS-60001438 | RDS1324664 | 2021-10-20T09:33:09.158Z | 2021-10-20T09:33:09.158Z |  | STANDARD | FR37
ISO 15926 part4 | CFIHOS-60001439 | 9239 | 2021-10-20T09:33:09.158Z | 2021-10-20T09:33:09.158Z |  | STANDARD | FR37
POSC CAESAR | CFIHOS-60001439 | RDS1319669 | 2021-10-20T09:33:09.158Z | 2021-10-20T09:33:09.158Z |  | STANDARD | FR37
ISO 15926 part4 | CFIHOS-60001440 | 9246 | 2021-10-20T09:33:09.158Z | 2021-10-20T09:33:09.158Z |  | STANDARD | FR37
POSC CAESAR | CFIHOS-60001440 | RDS1320029 | 2021-10-20T09:33:09.158Z | 2021-10-20T09:33:09.158Z |  | STANDARD | FR37
ISO 15926 part4 | CFIHOS-60001441 | 9267 | 2021-10-20T09:33:09.158Z | 2021-10-20T09:33:09.158Z |  | STANDARD | FR37
POSC CAESAR | CFIHOS-60001441 | RDS1324439 | 2021-10-20T09:33:09.158Z | 2021-10-20T09:33:09.158Z |  | STANDARD | FR37
ISO 15926 part4 | CFIHOS-60001442 | 9283 | 2021-10-20T09:33:09.158Z | 2021-10-20T09:33:09.158Z |  | STANDARD | FR37
POSC CAESAR | CFIHOS-60001442 | RDS1342934 | 2021-10-20T09:33:09.158Z | 2021-10-20T09:33:09.158Z |  | STANDARD | FR37
ISO 15926 part4 | CFIHOS-60001443 | 9333 | 2021-10-20T09:33:09.158Z | 2021-10-20T09:33:09.158Z |  | STANDARD | FR37
POSC CAESAR | CFIHOS-60001443 | RDS1326464 | 2021-10-20T09:33:09.158Z | 2021-10-20T09:33:09.158Z |  | STANDARD | FR37
ISO 15926 part4 | CFIHOS-60001444 | 9334 | 2021-10-20T09:33:09.158Z | 2021-10-20T09:33:09.158Z |  | STANDARD | FR37
POSC CAESAR | CFIHOS-60001444 | RDS1326509 | 2021-10-20T09:33:09.158Z | 2021-10-20T09:33:09.158Z |  | STANDARD | FR37
ISO 15926 part4 | CFIHOS-60001445 | 9339 | 2021-10-20T09:33:09.158Z | 2021-10-20T09:33:09.158Z |  | STANDARD | FR37
POSC CAESAR | CFIHOS-60001445 | RDS1326734 | 2021-10-20T09:33:09.158Z | 2021-10-20T09:33:09.158Z |  | STANDARD | FR37
ISO 15926 part4 | CFIHOS-60001446 | 9347 | 2021-10-20T09:33:09.158Z | 2021-10-20T09:33:09.158Z |  | STANDARD | FR37
POSC CAESAR | CFIHOS-60001446 | RDS1326959 | 2021-10-20T09:33:09.158Z | 2021-10-20T09:33:09.158Z |  | STANDARD | FR37
ISO 15926 part4 | CFIHOS-60001447 | 9357 | 2021-10-20T09:33:09.158Z | 2021-10-20T09:33:09.158Z |  | STANDARD | FR37
POSC CAESAR | CFIHOS-60001447 | RDS1342979 | 2021-10-20T09:33:09.158Z | 2021-10-20T09:33:09.158Z |  | STANDARD | FR37
ISO 15926 part4 | CFIHOS-60001448 | 9389 | 2021-10-20T09:33:09.158Z | 2021-10-20T09:33:09.158Z |  | STANDARD | FR37
POSC CAESAR | CFIHOS-60001448 | RDS4316756455 | 2021-10-20T09:33:09.158Z | 2021-10-20T09:33:09.158Z |  | STANDARD | FR37
ISO 15926 part4 | CFIHOS-60001449 | 9407 | 2021-10-20T09:33:09.158Z | 2021-10-20T09:33:09.158Z |  | STANDARD | FR37
POSC CAESAR | CFIHOS-60001449 | RDS1328669 | 2021-10-20T09:33:09.158Z | 2021-10-20T09:33:09.158Z |  | STANDARD | FR37
ISO 15926 part4 | CFIHOS-60001450 | 9426 | 2021-10-20T09:33:09.158Z | 2021-10-20T09:33:09.158Z |  | STANDARD | FR37
POSC CAESAR | CFIHOS-60001450 | RDS1329344 | 2021-10-20T09:33:09.158Z | 2021-10-20T09:33:09.158Z |  | STANDARD | FR37
ISO 15926 part4 | CFIHOS-60001451 | 9435 | 2021-10-20T09:33:09.158Z | 2021-10-20T09:33:09.158Z |  | STANDARD | FR37
POSC CAESAR | CFIHOS-60001451 | RDS1354454 | 2021-10-20T09:33:09.158Z | 2021-10-20T09:33:09.158Z |  | STANDARD | FR37
ISO 15926 part4 | CFIHOS-60001452 | 9442 | 2021-10-20T09:33:09.158Z | 2021-10-20T09:33:09.158Z |  | STANDARD | FR37
POSC CAESAR | CFIHOS-60001452 | RDS1329659 | 2021-10-20T09:33:09.158Z | 2021-10-20T09:33:09.158Z |  | STANDARD | FR37
ISO 15926 part4 | CFIHOS-60001453 | 9454 | 2021-10-20T09:33:09.158Z | 2021-10-20T09:33:09.158Z |  | STANDARD | FR37
POSC CAESAR | CFIHOS-60001453 | RDS1329884 | 2021-10-20T09:33:09.158Z | 2021-10-20T09:33:09.158Z |  | STANDARD | FR37
ISO 15926 part4 | CFIHOS-60001454 | 9455 | 2021-10-20T09:33:09.158Z | 2021-10-20T09:33:09.158Z |  | STANDARD | FR37
POSC CAESAR | CFIHOS-60001454 | RDS43167566130 | 2021-10-20T09:33:09.158Z | 2021-10-20T09:33:09.158Z |  | STANDARD | FR37
ISO 15926 part4 | CFIHOS-60001455 | 9470 | 2021-10-20T09:33:09.158Z | 2021-10-20T09:33:09.158Z |  | STANDARD | FR37
POSC CAESAR | CFIHOS-60001455 | RDS1351034 | 2021-10-20T09:33:09.158Z | 2021-10-20T09:33:09.158Z |  | STANDARD | FR37
ISO 15926 part4 | CFIHOS-60001456 | 9480 | 2021-10-20T09:33:09.158Z | 2021-10-20T09:33:09.158Z |  | STANDARD | FR37
POSC CAESAR | CFIHOS-60001456 | RDS1359653041 | 2021-10-20T09:33:09.158Z | 2021-10-20T09:33:09.158Z |  | STANDARD | FR37
ISO 15926 part4 | CFIHOS-60001457 | 9481 | 2021-10-20T09:33:09.158Z | 2021-10-20T09:33:09.158Z |  | STANDARD | FR37
POSC CAESAR | CFIHOS-60001457 | RDS4316756747 | 2021-10-20T09:33:09.158Z | 2021-10-20T09:33:09.158Z |  | STANDARD | FR37
ISO 15926 part4 | CFIHOS-60001458 | 9483 | 2021-10-20T09:33:09.158Z | 2021-10-20T09:33:09.158Z |  | STANDARD | FR37
POSC CAESAR | CFIHOS-60001458 | RDS1330919 | 2021-10-20T09:33:09.158Z | 2021-10-20T09:33:09.158Z |  | STANDARD | FR37
ISO 15926 part4 | CFIHOS-60001459 | 9502 | 2021-10-20T09:33:09.158Z | 2021-10-20T09:33:09.158Z |  | STANDARD | FR37
POSC CAESAR | CFIHOS-60001459 | RDS1331144 | 2021-10-20T09:33:09.158Z | 2021-10-20T09:33:09.158Z |  | STANDARD | FR37
ISO 15926 part4 | CFIHOS-60001460 | 9507 | 2021-10-20T09:33:09.158Z | 2021-10-20T09:33:09.158Z |  | STANDARD | FR37
POSC CAESAR | CFIHOS-60001460 | RDS1331369 | 2021-10-20T09:33:09.158Z | 2021-10-20T09:33:09.158Z |  | STANDARD | FR37
ISO 15926 part4 | CFIHOS-60001461 | 9561 | 2021-10-20T09:33:09.158Z | 2021-10-20T09:33:09.158Z |  | STANDARD | FR37
POSC CAESAR | CFIHOS-60001461 | RDS1332674 | 2021-10-20T09:33:09.158Z | 2021-10-20T09:33:09.158Z |  | STANDARD | FR37
ISO 15926 part4 | CFIHOS-60001462 | 9562 | 2021-10-20T09:33:09.158Z | 2021-10-20T09:33:09.158Z |  | STANDARD | FR37
POSC CAESAR | CFIHOS-60001462 | RDS1349099 | 2021-10-20T09:33:09.158Z | 2021-10-20T09:33:09.158Z |  | STANDARD | FR37
ISO 15926 part4 | CFIHOS-60001463 | 9572 | 2021-10-20T09:33:09.158Z | 2021-10-20T09:33:09.158Z |  | STANDARD | FR37
POSC CAESAR | CFIHOS-60001463 | RDS1321064 | 2021-10-20T09:33:09.158Z | 2021-10-20T09:33:09.158Z |  | STANDARD | FR37
ISO 15926 part4 | CFIHOS-60001464 | 9587 | 2021-10-20T09:33:09.158Z | 2021-10-20T09:33:09.158Z |  | STANDARD | FR37
POSC CAESAR | CFIHOS-60001464 | RDS1321379 | 2021-10-20T09:33:09.158Z | 2021-10-20T09:33:09.158Z |  | STANDARD | FR37
ISO 15926 part4 | CFIHOS-60001465 | 9604 | 2021-10-20T09:33:09.158Z | 2021-10-20T09:33:09.158Z |  | STANDARD | FR37
POSC CAESAR | CFIHOS-60001465 | RDS1354499 | 2021-10-20T09:33:09.158Z | 2021-10-20T09:33:09.158Z |  | STANDARD | FR37
ISO 15926 part4 | CFIHOS-60001466 | 9608 | 2021-10-20T09:33:09.158Z | 2021-10-20T09:33:09.158Z |  | STANDARD | FR37
POSC CAESAR | CFIHOS-60001466 | RDS1358009 | 2021-10-20T09:33:09.158Z | 2021-10-20T09:33:09.158Z |  | STANDARD | FR37
ISO 15926 part4 | CFIHOS-60001467 | 9611 | 2021-10-20T09:33:09.158Z | 2021-10-20T09:33:09.158Z |  | STANDARD | FR37
POSC CAESAR | CFIHOS-60001467 | RDS1327949 | 2021-10-20T09:33:09.158Z | 2021-10-20T09:33:09.158Z |  | STANDARD | FR37
ISO 15926 part4 | CFIHOS-60001468 | 9684 | 2021-10-20T09:33:09.158Z | 2021-10-20T09:33:09.158Z |  | STANDARD | FR37
POSC CAESAR | CFIHOS-60001468 | RDS1065016611 | 2021-10-20T09:33:09.158Z | 2021-10-20T09:33:09.158Z |  | STANDARD | FR37
ISO 15926 part4 | CFIHOS-60001469 | 9699 | 2021-10-20T09:33:09.158Z | 2021-10-20T09:33:09.158Z |  | STANDARD | FR37
POSC CAESAR | CFIHOS-60001469 | RDS1357739 | 2021-10-20T09:33:09.158Z | 2021-10-20T09:33:09.158Z |  | STANDARD | FR37
ISO 15926 part4 | CFIHOS-60001470 | 9707 | 2021-10-20T09:33:09.158Z | 2021-10-20T09:33:09.158Z |  | STANDARD | FR37
POSC CAESAR | CFIHOS-60001470 | RDS1358189 | 2021-10-20T09:33:09.158Z | 2021-10-20T09:33:09.158Z |  | STANDARD | FR37
ISO 15926 part4 | CFIHOS-60001471 | 9710 | 2021-10-20T09:33:09.158Z | 2021-10-20T09:33:09.158Z |  | STANDARD | FR37
POSC CAESAR | CFIHOS-60001471 | RDS2228975 | 2021-10-20T09:33:09.158Z | 2021-10-20T09:33:09.158Z |  | STANDARD | FR37
ISO 15926 part4 | CFIHOS-60001472 | 9728 | 2021-10-20T09:33:09.158Z | 2021-10-20T09:33:09.158Z |  | STANDARD | FR37
POSC CAESAR | CFIHOS-60001472 | RDS11617155 | 2021-10-20T09:33:09.158Z | 2021-10-20T09:33:09.158Z |  | STANDARD | FR37
ISO 15926 part4 | CFIHOS-60001473 | 9739 | 2021-10-20T09:33:09.158Z | 2021-10-20T09:33:09.158Z |  | STANDARD | FR37
POSC CAESAR | CFIHOS-60001473 | RDS1336814 | 2021-10-20T09:33:09.158Z | 2021-10-20T09:33:09.158Z |  | STANDARD | FR37
ISO 15926 part4 | CFIHOS-60001474 | 9787 | 2021-10-20T09:33:09.158Z | 2021-10-20T09:33:09.158Z |  | STANDARD | FR37
POSC CAESAR | CFIHOS-60001474 | RDS1337939 | 2021-10-20T09:33:09.158Z | 2021-10-20T09:33:09.158Z |  | STANDARD | FR37
ISO 15926 part4 | CFIHOS-60001475 | 9794 | 2021-10-20T09:33:09.158Z | 2021-10-20T09:33:09.158Z |  | STANDARD | FR37
POSC CAESAR | CFIHOS-60001475 | RDS1338299 | 2021-10-20T09:33:09.158Z | 2021-10-20T09:33:09.158Z |  | STANDARD | FR37
ISO 15926 part4 | CFIHOS-60001476 | 9804 | 2021-10-20T09:33:09.158Z | 2021-10-20T09:33:09.158Z |  | STANDARD | FR37
POSC CAESAR | CFIHOS-60001476 | RDS1338524 | 2021-10-20T09:33:09.158Z | 2021-10-20T09:33:09.158Z |  | STANDARD | FR37
ISO 15926 part4 | CFIHOS-60001477 | 9866 | 2021-10-20T09:33:09.158Z | 2021-10-20T09:33:09.158Z |  | STANDARD | FR37
POSC CAESAR | CFIHOS-60001477 | RDS1340909 | 2021-10-20T09:33:09.158Z | 2021-10-20T09:33:09.158Z |  | STANDARD | FR37
ISO 15926 part4 | CFIHOS-60001478 | 9872 | 2021-10-20T09:33:09.158Z | 2021-10-20T09:33:09.158Z |  | STANDARD | FR37
POSC CAESAR | CFIHOS-60001478 | RDS43168250123 | 2021-10-20T09:33:09.158Z | 2021-10-20T09:33:09.158Z |  | STANDARD | FR37
ISO 15926 part4 | CFIHOS-60001479 | 9877 | 2021-10-20T09:33:09.158Z | 2021-10-20T09:33:09.158Z |  | STANDARD | FR37
POSC CAESAR | CFIHOS-60001479 | RDS2228980 | 2021-10-20T09:33:09.158Z | 2021-10-20T09:33:09.158Z |  | STANDARD | FR37
ISO 15926 part4 | CFIHOS-60001480 | 9950 | 2021-10-20T09:33:09.158Z | 2021-10-20T09:33:09.158Z |  | STANDARD | FR37
POSC CAESAR | CFIHOS-60001480 | RDS1342304 | 2021-10-20T09:33:09.158Z | 2021-10-20T09:33:09.158Z |  | STANDARD | FR37
ISO 15926 part4 | CFIHOS-60001481 | 9953 | 2021-10-20T09:33:09.158Z | 2021-10-20T09:33:09.158Z |  | STANDARD | FR37
POSC CAESAR | CFIHOS-60001481 | RDS1342529 | 2021-10-20T09:33:09.158Z | 2021-10-20T09:33:09.158Z |  | STANDARD | FR37
ISO 15926 part4 | CFIHOS-60001482 | 9996 | 2021-10-20T09:33:09.158Z | 2021-10-20T09:33:09.158Z |  | STANDARD | FR37
POSC CAESAR | CFIHOS-60001482 | RDS1344689 | 2021-10-20T09:33:09.158Z | 2021-10-20T09:33:09.158Z |  | STANDARD | FR37
POSC CAESAR | CFIHOS-60001483 | RDS2224736 | 2021-10-20T09:33:09.158Z | 2021-10-20T09:33:09.158Z |  | STANDARD | FR37
POSC CAESAR | CFIHOS-60001484 | RDS2224740 | 2021-10-20T09:33:09.158Z | 2021-10-20T09:33:09.158Z |  | STANDARD | FR37
POSC CAESAR | CFIHOS-60001485 | RDS2228201 | 2021-10-20T09:33:09.158Z | 2021-10-20T09:33:09.158Z |  | STANDARD | FR37
POSC CAESAR | CFIHOS-60001486 | RDS2228202 | 2021-10-20T09:33:09.158Z | 2021-10-20T09:33:09.158Z |  | STANDARD | FR37
POSC CAESAR | CFIHOS-60001487 | RDS2228203 | 2021-10-20T09:33:09.158Z | 2021-10-20T09:33:09.158Z |  | STANDARD | FR37
POSC CAESAR | CFIHOS-60001488 | RDS2228204 | 2021-10-20T09:33:09.158Z | 2021-10-20T09:33:09.158Z |  | STANDARD | FR37
POSC CAESAR | CFIHOS-60001489 | RDS2228205 | 2021-10-20T09:33:09.158Z | 2021-10-20T09:33:09.158Z |  | STANDARD | FR37
POSC CAESAR | CFIHOS-60001490 | RDS2228206 | 2021-10-20T09:33:09.158Z | 2021-10-20T09:33:09.158Z |  | STANDARD | FR37
POSC CAESAR | CFIHOS-60001491 | RDS2228207 | 2021-10-20T09:33:09.158Z | 2021-10-20T09:33:09.158Z |  | STANDARD | FR37
POSC CAESAR | CFIHOS-60001492 | RDS2228208 | 2021-10-20T09:33:09.158Z | 2021-10-20T09:33:09.158Z |  | STANDARD | FR37
POSC CAESAR | CFIHOS-60001493 | RDS2228209 | 2021-10-20T09:33:09.158Z | 2021-10-20T09:33:09.158Z |  | STANDARD | FR37
POSC CAESAR | CFIHOS-60001494 | RDS2228210 | 2021-10-20T09:33:09.158Z | 2021-10-20T09:33:09.158Z |  | STANDARD | FR37
POSC CAESAR | CFIHOS-60001495 | RDS2228211 | 2021-10-20T09:33:09.158Z | 2021-10-20T09:33:09.158Z |  | STANDARD | FR37
POSC CAESAR | CFIHOS-60001496 | RDS2228212 | 2021-10-20T09:33:09.158Z | 2021-10-20T09:33:09.158Z |  | STANDARD | FR37
POSC CAESAR | CFIHOS-60001497 | RDS2228213 | 2021-10-20T09:33:09.158Z | 2021-10-20T09:33:09.158Z |  | STANDARD | FR37
POSC CAESAR | CFIHOS-60001498 | RDS2228214 | 2021-10-20T09:33:09.158Z | 2021-10-20T09:33:09.158Z |  | STANDARD | FR37
POSC CAESAR | CFIHOS-60001499 | RDS2228215 | 2021-10-20T09:33:09.158Z | 2021-10-20T09:33:09.158Z |  | STANDARD | FR37
POSC CAESAR | CFIHOS-60001500 | RDS2228216 | 2021-10-20T09:33:09.158Z | 2021-10-20T09:33:09.158Z |  | STANDARD | FR37
POSC CAESAR | CFIHOS-60001501 | RDS2228217 | 2021-10-20T09:33:09.158Z | 2021-10-20T09:33:09.158Z |  | STANDARD | FR37
POSC CAESAR | CFIHOS-60001502 | RDS2228218 | 2021-10-20T09:33:09.158Z | 2021-10-20T09:33:09.158Z |  | STANDARD | FR37
POSC CAESAR | CFIHOS-60001503 | RDS2228219 | 2021-10-20T09:33:09.158Z | 2021-10-20T09:33:09.158Z |  | STANDARD | FR37
POSC CAESAR | CFIHOS-60001504 | RDS2228221 | 2021-10-20T09:33:09.158Z | 2021-10-20T09:33:09.158Z |  | STANDARD | FR37
POSC CAESAR | CFIHOS-60001505 | RDS2228222 | 2021-10-20T09:33:09.158Z | 2021-10-20T09:33:09.158Z |  | STANDARD | FR37
POSC CAESAR | CFIHOS-60001506 | RDS2228223 | 2021-10-20T09:33:09.158Z | 2021-10-20T09:33:09.158Z |  | STANDARD | FR37
POSC CAESAR | CFIHOS-60001507 | RDS2228224 | 2021-10-20T09:33:09.158Z | 2021-10-20T09:33:09.158Z |  | STANDARD | FR37
POSC CAESAR | CFIHOS-60001508 | RDS2228225 | 2021-10-20T09:33:09.158Z | 2021-10-20T09:33:09.158Z |  | STANDARD | FR37
POSC CAESAR | CFIHOS-60001509 | RDS2228226 | 2021-10-20T09:33:09.158Z | 2021-10-20T09:33:09.158Z |  | STANDARD | FR37
POSC CAESAR | CFIHOS-60001510 | RDS2228227 | 2021-10-20T09:33:09.158Z | 2021-10-20T09:33:09.158Z |  | STANDARD | FR37
POSC CAESAR | CFIHOS-60001511 | RDS2228228 | 2021-10-20T09:33:09.158Z | 2021-10-20T09:33:09.158Z |  | STANDARD | FR37
POSC CAESAR | CFIHOS-60001512 | RDS2228230 | 2021-10-20T09:33:09.158Z | 2021-10-20T09:33:09.158Z |  | STANDARD | FR37
POSC CAESAR | CFIHOS-60001513 | RDS2228233 | 2021-10-20T09:33:09.158Z | 2021-10-20T09:33:09.158Z |  | STANDARD | FR37
POSC CAESAR | CFIHOS-60001514 | RDS2228234 | 2021-10-20T09:33:09.158Z | 2021-10-20T09:33:09.158Z |  | STANDARD | FR37
POSC CAESAR | CFIHOS-60001515 | RDS2228235 | 2021-10-20T09:33:09.158Z | 2021-10-20T09:33:09.158Z |  | STANDARD | FR37
POSC CAESAR | CFIHOS-60001516 | RDS2228237 | 2021-10-20T09:33:09.158Z | 2021-10-20T09:33:09.158Z |  | STANDARD | FR37
POSC CAESAR | CFIHOS-60001517 | RDS2228238 | 2021-10-20T09:33:09.158Z | 2021-10-20T09:33:09.158Z |  | STANDARD | FR37
POSC CAESAR | CFIHOS-60001518 | RDS2228239 | 2021-10-20T09:33:09.158Z | 2021-10-20T09:33:09.158Z |  | STANDARD | FR37
POSC CAESAR | CFIHOS-60001519 | RDS2228240 | 2021-10-20T09:33:09.158Z | 2021-10-20T09:33:09.158Z |  | STANDARD | FR37
POSC CAESAR | CFIHOS-60001520 | RDS2228241 | 2021-10-20T09:33:09.158Z | 2021-10-20T09:33:09.158Z |  | STANDARD | FR37
POSC CAESAR | CFIHOS-60001521 | RDS2228242 | 2021-10-20T09:33:09.158Z | 2021-10-20T09:33:09.158Z |  | STANDARD | FR37
POSC CAESAR | CFIHOS-60001522 | RDS2228243 | 2021-10-20T09:33:09.158Z | 2021-10-20T09:33:09.158Z |  | STANDARD | FR37
POSC CAESAR | CFIHOS-60001523 | RDS2228244 | 2021-10-20T09:33:09.158Z | 2021-10-20T09:33:09.158Z |  | STANDARD | FR37
POSC CAESAR | CFIHOS-60001524 | RDS2228245 | 2021-10-20T09:33:09.158Z | 2021-10-20T09:33:09.158Z |  | STANDARD | FR37
POSC CAESAR | CFIHOS-60001525 | RDS2228246 | 2021-10-20T09:33:09.158Z | 2021-10-20T09:33:09.158Z |  | STANDARD | FR37
POSC CAESAR | CFIHOS-60001526 | RDS2228247 | 2021-10-20T09:33:09.158Z | 2021-10-20T09:33:09.158Z |  | STANDARD | FR37
POSC CAESAR | CFIHOS-60001527 | RDS2228248 | 2021-10-20T09:33:09.158Z | 2021-10-20T09:33:09.158Z |  | STANDARD | FR37
POSC CAESAR | CFIHOS-60001528 | RDS2228249 | 2021-10-20T09:33:09.158Z | 2021-10-20T09:33:09.158Z |  | STANDARD | FR37
POSC CAESAR | CFIHOS-60001529 | RDS2228250 | 2021-10-20T09:33:09.158Z | 2021-10-20T09:33:09.158Z |  | STANDARD | FR37
POSC CAESAR | CFIHOS-60001530 | RDS2228251 | 2021-10-20T09:33:09.158Z | 2021-10-20T09:33:09.158Z |  | STANDARD | FR37
POSC CAESAR | CFIHOS-60001531 | RDS2228252 | 2021-10-20T09:33:09.158Z | 2021-10-20T09:33:09.158Z |  | STANDARD | FR37
POSC CAESAR | CFIHOS-60001532 | RDS2228253 | 2021-10-20T09:33:09.158Z | 2021-10-20T09:33:09.158Z |  | STANDARD | FR37
POSC CAESAR | CFIHOS-60001533 | RDS2228254 | 2021-10-20T09:33:09.158Z | 2021-10-20T09:33:09.158Z |  | STANDARD | FR37
POSC CAESAR | CFIHOS-60001534 | RDS2228255 | 2021-10-20T09:33:09.158Z | 2021-10-20T09:33:09.158Z |  | STANDARD | FR37
POSC CAESAR | CFIHOS-60001535 | RDS2228256 | 2021-10-20T09:33:09.158Z | 2021-10-20T09:33:09.158Z |  | STANDARD | FR37
POSC CAESAR | CFIHOS-60001536 | RDS2228257 | 2021-10-20T09:33:09.158Z | 2021-10-20T09:33:09.158Z |  | STANDARD | FR37
POSC CAESAR | CFIHOS-60001537 | RDS2228258 | 2021-10-20T09:33:09.158Z | 2021-10-20T09:33:09.158Z |  | STANDARD | FR37
POSC CAESAR | CFIHOS-60001538 | RDS2228259 | 2021-10-20T09:33:09.158Z | 2021-10-20T09:33:09.158Z |  | STANDARD | FR37
POSC CAESAR | CFIHOS-60001539 | RDS2228260 | 2021-10-20T09:33:09.158Z | 2021-10-20T09:33:09.158Z |  | STANDARD | FR37
POSC CAESAR | CFIHOS-60001540 | RDS2228261 | 2021-10-20T09:33:09.158Z | 2021-10-20T09:33:09.158Z |  | STANDARD | FR37
POSC CAESAR | CFIHOS-60001541 | RDS2228262 | 2021-10-20T09:33:09.158Z | 2021-10-20T09:33:09.158Z |  | STANDARD | FR37
POSC CAESAR | CFIHOS-60001542 | RDS2228263 | 2021-10-20T09:33:09.158Z | 2021-10-20T09:33:09.158Z |  | STANDARD | FR37
POSC CAESAR | CFIHOS-60001543 | RDS2228264 | 2021-10-20T09:33:09.158Z | 2021-10-20T09:33:09.158Z |  | STANDARD | FR37
POSC CAESAR | CFIHOS-60001544 | RDS2228265 | 2021-10-20T09:33:09.158Z | 2021-10-20T09:33:09.158Z |  | STANDARD | FR37
POSC CAESAR | CFIHOS-60001545 | RDS2228266 | 2021-10-20T09:33:09.158Z | 2021-10-20T09:33:09.158Z |  | STANDARD | FR37
POSC CAESAR | CFIHOS-60001546 | RDS2228267 | 2021-10-20T09:33:09.158Z | 2021-10-20T09:33:09.158Z |  | STANDARD | FR37
POSC CAESAR | CFIHOS-60001547 | RDS2228268 | 2021-10-20T09:33:09.158Z | 2021-10-20T09:33:09.158Z |  | STANDARD | FR37
POSC CAESAR | CFIHOS-60001548 | RDS2228269 | 2021-10-20T09:33:09.158Z | 2021-10-20T09:33:09.158Z |  | STANDARD | FR37
POSC CAESAR | CFIHOS-60001549 | RDS2228270 | 2021-10-20T09:33:09.158Z | 2021-10-20T09:33:09.158Z |  | STANDARD | FR37
POSC CAESAR | CFIHOS-60001550 | RDS2228271 | 2021-10-20T09:33:09.158Z | 2021-10-20T09:33:09.158Z |  | STANDARD | FR37
POSC CAESAR | CFIHOS-60001551 | RDS2228272 | 2021-10-20T09:33:09.158Z | 2021-10-20T09:33:09.158Z |  | STANDARD | FR37
POSC CAESAR | CFIHOS-60001552 | RDS2228273 | 2021-10-20T09:33:09.158Z | 2021-10-20T09:33:09.158Z |  | STANDARD | FR37
POSC CAESAR | CFIHOS-60001553 | RDS2228274 | 2021-10-20T09:33:09.158Z | 2021-10-20T09:33:09.158Z |  | STANDARD | FR37
POSC CAESAR | CFIHOS-60001554 | RDS2228275 | 2021-10-20T09:33:09.158Z | 2021-10-20T09:33:09.158Z |  | STANDARD | FR37
POSC CAESAR | CFIHOS-60001555 | RDS2228276 | 2021-10-20T09:33:09.158Z | 2021-10-20T09:33:09.158Z |  | STANDARD | FR37
POSC CAESAR | CFIHOS-60001556 | RDS2228277 | 2021-10-20T09:33:09.158Z | 2021-10-20T09:33:09.158Z |  | STANDARD | FR37
POSC CAESAR | CFIHOS-60001557 | RDS2228278 | 2021-10-20T09:33:09.158Z | 2021-10-20T09:33:09.158Z |  | STANDARD | FR37
POSC CAESAR | CFIHOS-60001558 | RDS2228279 | 2021-10-20T09:33:09.158Z | 2021-10-20T09:33:09.158Z |  | STANDARD | FR37
POSC CAESAR | CFIHOS-60001559 | RDS2228280 | 2021-10-20T09:33:09.158Z | 2021-10-20T09:33:09.158Z |  | STANDARD | FR37
POSC CAESAR | CFIHOS-60001560 | RDS2228281 | 2021-10-20T09:33:09.158Z | 2021-10-20T09:33:09.158Z |  | STANDARD | FR37
POSC CAESAR | CFIHOS-60001561 | RDS2228282 | 2021-10-20T09:33:09.158Z | 2021-10-20T09:33:09.158Z |  | STANDARD | FR37
POSC CAESAR | CFIHOS-60001562 | RDS2228283 | 2021-10-20T09:33:09.158Z | 2021-10-20T09:33:09.158Z |  | STANDARD | FR37
POSC CAESAR | CFIHOS-60001563 | RDS2228284 | 2021-10-20T09:33:09.158Z | 2021-10-20T09:33:09.158Z |  | STANDARD | FR37
POSC CAESAR | CFIHOS-60001564 | RDS2228285 | 2021-10-20T09:33:09.158Z | 2021-10-20T09:33:09.158Z |  | STANDARD | FR37
POSC CAESAR | CFIHOS-60001565 | RDS2228286 | 2021-10-20T09:33:09.158Z | 2021-10-20T09:33:09.158Z |  | STANDARD | FR37
POSC CAESAR | CFIHOS-60001566 | RDS2228287 | 2021-10-20T09:33:09.158Z | 2021-10-20T09:33:09.158Z |  | STANDARD | FR37
POSC CAESAR | CFIHOS-60001567 | RDS2228288 | 2021-10-20T09:33:09.158Z | 2021-10-20T09:33:09.158Z |  | STANDARD | FR37
POSC CAESAR | CFIHOS-60001568 | RDS2228289 | 2021-10-20T09:33:09.158Z | 2021-10-20T09:33:09.158Z |  | STANDARD | FR37
POSC CAESAR | CFIHOS-60001569 | RDS2228290 | 2021-10-20T09:33:09.158Z | 2021-10-20T09:33:09.158Z |  | STANDARD | FR37
POSC CAESAR | CFIHOS-60001570 | RDS2228291 | 2021-10-20T09:33:09.158Z | 2021-10-20T09:33:09.158Z |  | STANDARD | FR37
POSC CAESAR | CFIHOS-60001571 | RDS2228292 | 2021-10-20T09:33:09.158Z | 2021-10-20T09:33:09.158Z |  | STANDARD | FR37
POSC CAESAR | CFIHOS-60001572 | RDS2228293 | 2021-10-20T09:33:09.158Z | 2021-10-20T09:33:09.158Z |  | STANDARD | FR37
POSC CAESAR | CFIHOS-60001573 | RDS2228294 | 2021-10-20T09:33:09.158Z | 2021-10-20T09:33:09.158Z |  | STANDARD | FR37
POSC CAESAR | CFIHOS-60001574 | RDS2228295 | 2021-10-20T09:33:09.158Z | 2021-10-20T09:33:09.158Z |  | STANDARD | FR37
POSC CAESAR | CFIHOS-60001575 | RDS2228296 | 2021-10-20T09:33:09.158Z | 2021-10-20T09:33:09.158Z |  | STANDARD | FR37
POSC CAESAR | CFIHOS-60001576 | RDS2228297 | 2021-10-20T09:33:09.158Z | 2021-10-20T09:33:09.158Z |  | STANDARD | FR37
POSC CAESAR | CFIHOS-60001577 | RDS2228298 | 2021-10-20T09:33:09.158Z | 2021-10-20T09:33:09.158Z |  | STANDARD | FR37
POSC CAESAR | CFIHOS-60001578 | RDS2228299 | 2021-10-20T09:33:09.158Z | 2021-10-20T09:33:09.158Z |  | STANDARD | FR37
POSC CAESAR | CFIHOS-60001579 | RDS2228300 | 2021-10-20T09:33:09.158Z | 2021-10-20T09:33:09.158Z |  | STANDARD | FR37
POSC CAESAR | CFIHOS-60001580 | RDS2228302 | 2021-10-20T09:33:09.158Z | 2021-10-20T09:33:09.158Z |  | STANDARD | FR37
POSC CAESAR | CFIHOS-60001581 | RDS2228303 | 2021-10-20T09:33:09.158Z | 2021-10-20T09:33:09.158Z |  | STANDARD | FR37
POSC CAESAR | CFIHOS-60001582 | RDS2228304 | 2021-10-20T09:33:09.158Z | 2021-10-20T09:33:09.158Z |  | STANDARD | FR37
POSC CAESAR | CFIHOS-60001583 | RDS2228305 | 2021-10-20T09:33:09.158Z | 2021-10-20T09:33:09.158Z |  | STANDARD | FR37
POSC CAESAR | CFIHOS-60001584 | RDS2228306 | 2021-10-20T09:33:09.158Z | 2021-10-20T09:33:09.158Z |  | STANDARD | FR37
POSC CAESAR | CFIHOS-60001585 | RDS2228307 | 2021-10-20T09:33:09.158Z | 2021-10-20T09:33:09.158Z |  | STANDARD | FR37
POSC CAESAR | CFIHOS-60001586 | RDS2228308 | 2021-10-20T09:33:09.158Z | 2021-10-20T09:33:09.158Z |  | STANDARD | FR37
POSC CAESAR | CFIHOS-60001587 | RDS2228309 | 2021-10-20T09:33:09.158Z | 2021-10-20T09:33:09.158Z |  | STANDARD | FR37
POSC CAESAR | CFIHOS-60001588 | RDS2228310 | 2021-10-20T09:33:09.158Z | 2021-10-20T09:33:09.158Z |  | STANDARD | FR37
POSC CAESAR | CFIHOS-60001589 | RDS2228311 | 2021-10-20T09:33:09.158Z | 2021-10-20T09:33:09.158Z |  | STANDARD | FR37
POSC CAESAR | CFIHOS-60001590 | RDS2228312 | 2021-10-20T09:33:09.158Z | 2021-10-20T09:33:09.158Z |  | STANDARD | FR37
POSC CAESAR | CFIHOS-60001591 | RDS2228313 | 2021-10-20T09:33:09.158Z | 2021-10-20T09:33:09.158Z |  | STANDARD | FR37
POSC CAESAR | CFIHOS-60001592 | RDS2228314 | 2021-10-20T09:33:09.158Z | 2021-10-20T09:33:09.158Z |  | STANDARD | FR37
POSC CAESAR | CFIHOS-60001593 | RDS2228315 | 2021-10-20T09:33:09.158Z | 2021-10-20T09:33:09.158Z |  | STANDARD | FR37
POSC CAESAR | CFIHOS-60001594 | RDS2228316 | 2021-10-20T09:33:09.158Z | 2021-10-20T09:33:09.158Z |  | STANDARD | FR37
POSC CAESAR | CFIHOS-60001595 | RDS2228317 | 2021-10-20T09:33:09.158Z | 2021-10-20T09:33:09.158Z |  | STANDARD | FR37
POSC CAESAR | CFIHOS-60001596 | RDS2228318 | 2021-10-20T09:33:09.158Z | 2021-10-20T09:33:09.158Z |  | STANDARD | FR37
POSC CAESAR | CFIHOS-60001597 | RDS2228319 | 2021-10-20T09:33:09.158Z | 2021-10-20T09:33:09.158Z |  | STANDARD | FR37
POSC CAESAR | CFIHOS-60001598 | RDS2228320 | 2021-10-20T09:33:09.158Z | 2021-10-20T09:33:09.158Z |  | STANDARD | FR37
POSC CAESAR | CFIHOS-60001599 | RDS2228321 | 2021-10-20T09:33:09.158Z | 2021-10-20T09:33:09.158Z |  | STANDARD | FR37
POSC CAESAR | CFIHOS-60001600 | RDS2228322 | 2021-10-20T09:33:09.158Z | 2021-10-20T09:33:09.158Z |  | STANDARD | FR37
POSC CAESAR | CFIHOS-60001601 | RDS2228323 | 2021-10-20T09:33:09.158Z | 2021-10-20T09:33:09.158Z |  | STANDARD | FR37
POSC CAESAR | CFIHOS-60001602 | RDS2228324 | 2021-10-20T09:33:09.158Z | 2021-10-20T09:33:09.158Z |  | STANDARD | FR37
POSC CAESAR | CFIHOS-60001603 | RDS2228325 | 2021-10-20T09:33:09.158Z | 2021-10-20T09:33:09.158Z |  | STANDARD | FR37
POSC CAESAR | CFIHOS-60001604 | RDS2228326 | 2021-10-20T09:33:09.158Z | 2021-10-20T09:33:09.158Z |  | STANDARD | FR37
POSC CAESAR | CFIHOS-60001605 | RDS2228327 | 2021-10-20T09:33:09.158Z | 2021-10-20T09:33:09.158Z |  | STANDARD | FR37
POSC CAESAR | CFIHOS-60001606 | RDS2228328 | 2021-10-20T09:33:09.158Z | 2021-10-20T09:33:09.158Z |  | STANDARD | FR37
POSC CAESAR | CFIHOS-60001607 | RDS2228329 | 2021-10-20T09:33:09.158Z | 2021-10-20T09:33:09.158Z |  | STANDARD | FR37
POSC CAESAR | CFIHOS-60001608 | RDS2228330 | 2021-10-20T09:33:09.158Z | 2021-10-20T09:33:09.158Z |  | STANDARD | FR37
POSC CAESAR | CFIHOS-60001609 | RDS2228331 | 2021-10-20T09:33:09.158Z | 2021-10-20T09:33:09.158Z |  | STANDARD | FR37
POSC CAESAR | CFIHOS-60001610 | RDS2228332 | 2021-10-20T09:33:09.158Z | 2021-10-20T09:33:09.158Z |  | STANDARD | FR37
POSC CAESAR | CFIHOS-60001611 | RDS2228333 | 2021-10-20T09:33:09.158Z | 2021-10-20T09:33:09.158Z |  | STANDARD | FR37
POSC CAESAR | CFIHOS-60001612 | RDS2228334 | 2021-10-20T09:33:09.158Z | 2021-10-20T09:33:09.158Z |  | STANDARD | FR37
POSC CAESAR | CFIHOS-60001613 | RDS2228335 | 2021-10-20T09:33:09.158Z | 2021-10-20T09:33:09.158Z |  | STANDARD | FR37
POSC CAESAR | CFIHOS-60001614 | RDS2228336 | 2021-10-20T09:33:09.158Z | 2021-10-20T09:33:09.158Z |  | STANDARD | FR37
POSC CAESAR | CFIHOS-60001615 | RDS2228337 | 2021-10-20T09:33:09.158Z | 2021-10-20T09:33:09.158Z |  | STANDARD | FR37
POSC CAESAR | CFIHOS-60001616 | RDS2228338 | 2021-10-20T09:33:09.158Z | 2021-10-20T09:33:09.158Z |  | STANDARD | FR37
POSC CAESAR | CFIHOS-60001617 | RDS2228339 | 2021-10-20T09:33:09.158Z | 2021-10-20T09:33:09.158Z |  | STANDARD | FR37
POSC CAESAR | CFIHOS-60001618 | RDS2228340 | 2021-10-20T09:33:09.158Z | 2021-10-20T09:33:09.158Z |  | STANDARD | FR37
POSC CAESAR | CFIHOS-60001619 | RDS2228341 | 2021-10-20T09:33:09.158Z | 2021-10-20T09:33:09.158Z |  | STANDARD | FR37
POSC CAESAR | CFIHOS-60001620 | RDS2228342 | 2021-10-20T09:33:09.158Z | 2021-10-20T09:33:09.158Z |  | STANDARD | FR37
POSC CAESAR | CFIHOS-60001621 | RDS2228343 | 2021-10-20T09:33:09.158Z | 2021-10-20T09:33:09.158Z |  | STANDARD | FR37
POSC CAESAR | CFIHOS-60001622 | RDS2228344 | 2021-10-20T09:33:09.158Z | 2021-10-20T09:33:09.158Z |  | STANDARD | FR37
POSC CAESAR | CFIHOS-60001623 | RDS2228345 | 2021-10-20T09:33:09.158Z | 2021-10-20T09:33:09.158Z |  | STANDARD | FR37
POSC CAESAR | CFIHOS-60001624 | RDS2228346 | 2021-10-20T09:33:09.158Z | 2021-10-20T09:33:09.158Z |  | STANDARD | FR37
POSC CAESAR | CFIHOS-60001625 | RDS2228347 | 2021-10-20T09:33:09.158Z | 2021-10-20T09:33:09.158Z |  | STANDARD | FR37
POSC CAESAR | CFIHOS-60001626 | RDS2228348 | 2021-10-20T09:33:09.158Z | 2021-10-20T09:33:09.158Z |  | STANDARD | FR37
POSC CAESAR | CFIHOS-60001627 | RDS2228349 | 2021-10-20T09:33:09.158Z | 2021-10-20T09:33:09.158Z |  | STANDARD | FR37
POSC CAESAR | CFIHOS-60001628 | RDS2228352 | 2021-10-20T09:33:09.158Z | 2021-10-20T09:33:09.158Z |  | STANDARD | FR37
POSC CAESAR | CFIHOS-60001629 | RDS2228354 | 2021-10-20T09:33:09.158Z | 2021-10-20T09:33:09.158Z |  | STANDARD | FR37
POSC CAESAR | CFIHOS-60001630 | RDS2228355 | 2021-10-20T09:33:09.158Z | 2021-10-20T09:33:09.158Z |  | STANDARD | FR37
POSC CAESAR | CFIHOS-60001631 | RDS2228356 | 2021-10-20T09:33:09.158Z | 2021-10-20T09:33:09.158Z |  | STANDARD | FR37
POSC CAESAR | CFIHOS-60001632 | RDS2228357 | 2021-10-20T09:33:09.158Z | 2021-10-20T09:33:09.158Z |  | STANDARD | FR37
POSC CAESAR | CFIHOS-60001633 | RDS2228358 | 2021-10-20T09:33:09.158Z | 2021-10-20T09:33:09.158Z |  | STANDARD | FR37
POSC CAESAR | CFIHOS-60001634 | RDS2228359 | 2021-10-20T09:33:09.158Z | 2021-10-20T09:33:09.158Z |  | STANDARD | FR37
POSC CAESAR | CFIHOS-60001635 | RDS2228360 | 2021-10-20T09:33:09.158Z | 2021-10-20T09:33:09.158Z |  | STANDARD | FR37
POSC CAESAR | CFIHOS-60001636 | RDS2228362 | 2021-10-20T09:33:09.158Z | 2021-10-20T09:33:09.158Z |  | STANDARD | FR37
POSC CAESAR | CFIHOS-60001637 | RDS2228363 | 2021-10-20T09:33:09.158Z | 2021-10-20T09:33:09.158Z |  | STANDARD | FR37
POSC CAESAR | CFIHOS-60001638 | RDS2228366 | 2021-10-20T09:33:09.158Z | 2021-10-20T09:33:09.158Z |  | STANDARD | FR37
POSC CAESAR | CFIHOS-60001639 | RDS2228367 | 2021-10-20T09:33:09.158Z | 2021-10-20T09:33:09.158Z |  | STANDARD | FR37
POSC CAESAR | CFIHOS-60001640 | RDS2228368 | 2021-10-20T09:33:09.158Z | 2021-10-20T09:33:09.158Z |  | STANDARD | FR37
POSC CAESAR | CFIHOS-60001641 | RDS2228369 | 2021-10-20T09:33:09.158Z | 2021-10-20T09:33:09.158Z |  | STANDARD | FR37
POSC CAESAR | CFIHOS-60001644 | RDS2228946 | 2021-10-20T09:33:09.158Z | 2021-10-20T09:33:09.158Z |  | STANDARD | FR37
POSC CAESAR | CFIHOS-60001645 | RDS2228781 | 2021-10-20T09:33:09.158Z | 2021-10-20T09:33:09.158Z |  | STANDARD | FR37
POSC CAESAR | CFIHOS-60001647 | RDS2228782 | 2021-10-20T09:33:09.158Z | 2021-10-20T09:33:09.158Z |  | STANDARD | FR37
POSC CAESAR | CFIHOS-60001648 | RDS2228783 | 2021-10-20T09:33:09.158Z | 2021-10-20T09:33:09.158Z |  | STANDARD | FR37
POSC CAESAR | CFIHOS-60001649 | RDS2226630 | 2021-10-20T09:33:09.158Z | 2021-10-20T09:33:09.158Z |  | STANDARD | FR37
POSC CAESAR | CFIHOS-60001650 | RDS2226632 | 2021-10-20T09:33:09.158Z | 2021-10-20T09:33:09.158Z |  | STANDARD | FR37
POSC CAESAR | CFIHOS-60001651 | RDS9648872 | 2021-10-20T09:33:09.158Z | 2021-10-20T09:33:09.158Z |  | STANDARD | FR37
POSC CAESAR | CFIHOS-60001652 | RDS2229122 | 2021-10-20T09:33:09.158Z | 2021-10-20T09:33:09.158Z |  | STANDARD | FR37
POSC CAESAR | CFIHOS-60001653 | RDS2229990 | 2021-10-20T09:33:09.158Z | 2021-10-20T09:33:09.158Z |  | STANDARD | FR37
POSC CAESAR | CFIHOS-60001654 | RDS2229991 | 2021-10-20T09:33:09.158Z | 2021-10-20T09:33:09.158Z |  | STANDARD | FR37
POSC CAESAR | CFIHOS-60001655 | RDS2227509 | 2021-10-20T09:33:09.158Z | 2021-10-20T09:33:09.158Z |  | STANDARD | FR37
POSC CAESAR | CFIHOS-60001656 | RDS2229994 | 2021-10-20T09:33:09.158Z | 2021-10-20T09:33:09.158Z |  | STANDARD | FR37
POSC CAESAR | CFIHOS-60001657 | RDS2229995 | 2021-10-20T09:33:09.158Z | 2021-10-20T09:33:09.158Z |  | STANDARD | FR37
POSC CAESAR | CFIHOS-60001658 | RDS2229997 | 2021-10-20T09:33:09.158Z | 2021-10-20T09:33:09.158Z |  | STANDARD | FR37
POSC CAESAR | CFIHOS-60001659 | RDS9658412 | 2021-10-20T09:33:09.158Z | 2021-10-20T09:33:09.158Z |  | STANDARD | FR37
POSC CAESAR | CFIHOS-60001660 | RDS9658952 | 2021-10-20T09:33:09.158Z | 2021-10-20T09:33:09.158Z |  | STANDARD | FR37
POSC CAESAR | CFIHOS-60001661 | RDS2227510 | 2021-10-20T09:33:09.158Z | 2021-10-20T09:33:09.158Z |  | STANDARD | FR37
POSC CAESAR | CFIHOS-60001662 | RDS9661877 | 2021-10-20T09:33:09.158Z | 2021-10-20T09:33:09.158Z |  | STANDARD | FR37
POSC CAESAR | CFIHOS-60001663 | RDS9664082 | 2021-10-20T09:33:09.158Z | 2021-10-20T09:33:09.158Z |  | STANDARD | FR37
POSC CAESAR | CFIHOS-60001664 | RDS2229253 | 2021-10-20T09:33:09.158Z | 2021-10-20T09:33:09.158Z |  | STANDARD | FR37
POSC CAESAR | CFIHOS-60001665 | RDS2227506 | 2021-10-20T09:33:09.158Z | 2021-10-20T09:33:09.158Z |  | STANDARD | FR37
POSC CAESAR | CFIHOS-60001666 | RDS9686717 | 2021-10-20T09:33:09.158Z | 2021-10-20T09:33:09.158Z |  | STANDARD | FR37
POSC CAESAR | CFIHOS-60001667 | RDS9695762 | 2021-10-20T09:33:09.158Z | 2021-10-20T09:33:09.158Z |  | STANDARD | FR37
POSC CAESAR | CFIHOS-60001668 | RDS9701927 | 2021-10-20T09:33:09.158Z | 2021-10-20T09:33:09.158Z |  | STANDARD | FR37
POSC CAESAR | CFIHOS-60001669 | RDS9709622 | 2021-10-20T09:33:09.158Z | 2021-10-20T09:33:09.158Z |  | STANDARD | FR37
POSC CAESAR | CFIHOS-60001672 | RDS2225682 | 2021-10-20T09:33:09.158Z | 2021-10-20T09:33:09.158Z |  | STANDARD | FR37
POSC CAESAR | CFIHOS-60001673 | RDS2225672 | 2021-10-20T09:33:09.158Z | 2021-10-20T09:33:09.158Z |  | STANDARD | FR37
POSC CAESAR | CFIHOS-60001674 | RDS2225688 | 2021-10-20T09:33:09.158Z | 2021-10-20T09:33:09.158Z |  | STANDARD | FR37
POSC CAESAR | CFIHOS-60001675 | RDS2225676 | 2021-10-20T09:33:09.158Z | 2021-10-20T09:33:09.158Z |  | STANDARD | FR37
POSC CAESAR | CFIHOS-60001676 | RDS2225685 | 2021-10-20T09:33:09.158Z | 2021-10-20T09:33:09.158Z |  | STANDARD | FR37
POSC CAESAR | CFIHOS-60001677 | RDS2225675 | 2021-10-20T09:33:09.158Z | 2021-10-20T09:33:09.158Z |  | STANDARD | FR37
POSC CAESAR | CFIHOS-60001678 | RDS2225681 | 2021-10-20T09:33:09.158Z | 2021-10-20T09:33:09.158Z |  | STANDARD | FR37
POSC CAESAR | CFIHOS-60001679 | RDS2225671 | 2021-10-20T09:33:09.158Z | 2021-10-20T09:33:09.158Z |  | STANDARD | FR37
POSC CAESAR | CFIHOS-60001680 | RDS2225680 | 2021-10-20T09:33:09.158Z | 2021-10-20T09:33:09.158Z |  | STANDARD | FR37
POSC CAESAR | CFIHOS-60001681 | RDS2225683 | 2021-10-20T09:33:09.158Z | 2021-10-20T09:33:09.158Z |  | STANDARD | FR37
POSC CAESAR | CFIHOS-60001682 | RDS2225684 | 2021-10-20T09:33:09.158Z | 2021-10-20T09:33:09.158Z |  | STANDARD | FR37
POSC CAESAR | CFIHOS-60001683 | RDS2225686 | 2021-10-20T09:33:09.158Z | 2021-10-20T09:33:09.158Z |  | STANDARD | FR37
POSC CAESAR | CFIHOS-60001684 | RDS2225687 | 2021-10-20T09:33:09.158Z | 2021-10-20T09:33:09.158Z |  | STANDARD | FR37
POSC CAESAR | CFIHOS-60001685 | RDS2225689 | 2021-10-20T09:33:09.158Z | 2021-10-20T09:33:09.158Z |  | STANDARD | FR37
POSC CAESAR | CFIHOS-60001686 | RDS2225690 | 2021-10-20T09:33:09.158Z | 2021-10-20T09:33:09.158Z |  | STANDARD | FR37
POSC CAESAR | CFIHOS-60001687 | RDS2225677 | 2021-10-20T09:33:09.158Z | 2021-10-20T09:33:09.158Z |  | STANDARD | FR37
POSC CAESAR | CFIHOS-60001689 | RDS2225679 | 2021-10-20T09:33:09.158Z | 2021-10-20T09:33:09.158Z |  | STANDARD | FR37
POSC CAESAR | CFIHOS-60001690 | RDS2228948 | 2021-10-20T09:33:09.158Z | 2021-10-20T09:33:09.158Z |  | STANDARD | FR37
POSC CAESAR | CFIHOS-60001691 | RDS2228801 | 2021-10-20T09:33:09.158Z | 2021-10-20T09:33:09.158Z |  | STANDARD | FR37
POSC CAESAR | CFIHOS-60001692 | RDS2228803 | 2021-10-20T09:33:09.158Z | 2021-10-20T09:33:09.158Z |  | STANDARD | FR37
POSC CAESAR | CFIHOS-60001693 | RDS2228804 | 2021-10-20T09:33:09.158Z | 2021-10-20T09:33:09.158Z |  | STANDARD | FR37
POSC CAESAR | CFIHOS-60001694 | RDS2228802 | 2021-10-20T09:33:09.158Z | 2021-10-20T09:33:09.158Z |  | STANDARD | FR37
POSC CAESAR | CFIHOS-60001695 | RDS2228805 | 2021-10-20T09:33:09.158Z | 2021-10-20T09:33:09.158Z |  | STANDARD | FR37
POSC CAESAR | CFIHOS-60001707 | RDS2228721 | 2021-10-20T09:33:09.158Z | 2021-10-20T09:33:09.158Z |  | STANDARD | FR37
POSC CAESAR | CFIHOS-60001708 | RDS2228722 | 2021-10-20T09:33:09.158Z | 2021-10-20T09:33:09.158Z |  | STANDARD | FR37
POSC CAESAR | CFIHOS-60001709 | RDS2228723 | 2021-10-20T09:33:09.158Z | 2021-10-20T09:33:09.158Z |  | STANDARD | FR37
POSC CAESAR | CFIHOS-60001710 | RDS2228724 | 2021-10-20T09:33:09.158Z | 2021-10-20T09:33:09.158Z |  | STANDARD | FR37
POSC CAESAR | CFIHOS-60001711 | RDS2228725 | 2021-10-20T09:33:09.158Z | 2021-10-20T09:33:09.158Z |  | STANDARD | FR37
POSC CAESAR | CFIHOS-60001712 | RDS2228726 | 2021-10-20T09:33:09.158Z | 2021-10-20T09:33:09.158Z |  | STANDARD | FR37
POSC CAESAR | CFIHOS-60001713 | RDS2225394 | 2021-10-20T09:33:09.158Z | 2021-10-20T09:33:09.158Z |  | STANDARD | FR37
POSC CAESAR | CFIHOS-60001714 | RDS2225393 | 2021-10-20T09:33:09.158Z | 2021-10-20T09:33:09.158Z |  | STANDARD | FR37
POSC CAESAR | CFIHOS-60001715 | RDS208174576205 | 2021-10-20T09:33:09.158Z | 2021-10-20T09:33:09.158Z |  | STANDARD | FR37
POSC CAESAR | CFIHOS-60001716 | RDS20817457769 | 2021-10-20T09:33:09.158Z | 2021-10-20T09:33:09.158Z |  | STANDARD | FR37
POSC CAESAR | CFIHOS-60001717 | RDS2081745761 | 2021-10-20T09:33:09.158Z | 2021-10-20T09:33:09.158Z |  | STANDARD | FR37
POSC CAESAR | CFIHOS-60001718 | RDS208174576145 | 2021-10-20T09:33:09.158Z | 2021-10-20T09:33:09.158Z |  | STANDARD | FR37
POSC CAESAR | CFIHOS-60001719 | RDS1458785801 | 2021-10-20T09:33:09.158Z | 2021-10-20T09:33:09.158Z |  | STANDARD | FR37
POSC CAESAR | CFIHOS-60001720 | RDS2225395 | 2021-10-20T09:33:09.158Z | 2021-10-20T09:33:09.158Z |  | STANDARD | FR37
POSC CAESAR | CFIHOS-60001721 | RDS5921646 | 2021-10-20T09:33:09.158Z | 2021-10-20T09:33:09.158Z |  | STANDARD | FR37
POSC CAESAR | CFIHOS-60001723 | RDS2228831 | 2021-10-20T09:33:09.158Z | 2021-10-20T09:33:09.158Z |  | STANDARD | FR37
POSC CAESAR | CFIHOS-60001724 | RDS2228832 | 2021-10-20T09:33:09.158Z | 2021-10-20T09:33:09.158Z |  | STANDARD | FR37
POSC CAESAR | CFIHOS-60001725 | RDS2228833 | 2021-10-20T09:33:09.158Z | 2021-10-20T09:33:09.158Z |  | STANDARD | FR37
POSC CAESAR | CFIHOS-60001726 | RDS2228834 | 2021-10-20T09:33:09.158Z | 2021-10-20T09:33:09.158Z |  | STANDARD | FR37
POSC CAESAR | CFIHOS-60001727 | RDS2225371 | 2021-10-20T09:33:09.158Z | 2021-10-20T09:33:09.158Z |  | STANDARD | FR37
POSC CAESAR | CFIHOS-60001728 | RDS2225372 | 2021-10-20T09:33:09.158Z | 2021-10-20T09:33:09.158Z |  | STANDARD | FR37
POSC CAESAR | CFIHOS-60001729 | RDS2225373 | 2021-10-20T09:33:09.158Z | 2021-10-20T09:33:09.158Z |  | STANDARD | FR37
POSC CAESAR | CFIHOS-60001730 | RDS2225374 | 2021-10-20T09:33:09.158Z | 2021-10-20T09:33:09.158Z |  | STANDARD | FR37
POSC CAESAR | CFIHOS-60001731 | RDS2225375 | 2021-10-20T09:33:09.158Z | 2021-10-20T09:33:09.158Z |  | STANDARD | FR37
POSC CAESAR | CFIHOS-60001732 | RDS2220153 | 2021-10-20T09:33:09.158Z | 2021-10-20T09:33:09.158Z |  | STANDARD | FR37
POSC CAESAR | CFIHOS-60001733 | RDS8499820 | 2021-10-20T09:33:09.158Z | 2021-10-20T09:33:09.158Z |  | STANDARD | FR37
POSC CAESAR | CFIHOS-60001734 | RDS8499882 | 2021-10-20T09:33:09.158Z | 2021-10-20T09:33:09.158Z |  | STANDARD | FR37
POSC CAESAR | CFIHOS-60001735 | RDS2222903 | 2021-10-20T09:33:09.158Z | 2021-10-20T09:33:09.158Z |  | STANDARD | FR37
POSC CAESAR | CFIHOS-60001736 | RDS2222905 | 2021-10-20T09:33:09.158Z | 2021-10-20T09:33:09.158Z |  | STANDARD | FR37
POSC CAESAR | CFIHOS-60001737 | RDS2222907 | 2021-10-20T09:33:09.158Z | 2021-10-20T09:33:09.158Z |  | STANDARD | FR37
POSC CAESAR | CFIHOS-60001738 | RDS2226067 | 2021-10-20T09:33:09.158Z | 2021-10-20T09:33:09.158Z |  | STANDARD | FR37
POSC CAESAR | CFIHOS-60001739 | RDS2226068 | 2021-10-20T09:33:09.158Z | 2021-10-20T09:33:09.158Z |  | STANDARD | FR37
POSC CAESAR | CFIHOS-60001740 | RDS2226069 | 2021-10-20T09:33:09.158Z | 2021-10-20T09:33:09.158Z |  | STANDARD | FR37
POSC CAESAR | CFIHOS-60001741 | RDS2226073 | 2021-10-20T09:33:09.158Z | 2021-10-20T09:33:09.158Z |  | STANDARD | FR37
POSC CAESAR | CFIHOS-60001742 | RDS2226071 | 2021-10-20T09:33:09.158Z | 2021-10-20T09:33:09.158Z |  | STANDARD | FR37
POSC CAESAR | CFIHOS-60001743 | RDS2226072 | 2021-10-20T09:33:09.158Z | 2021-10-20T09:33:09.158Z |  | STANDARD | FR37
POSC CAESAR | CFIHOS-60001744 | RDS2226075 | 2021-10-20T09:33:09.158Z | 2021-10-20T09:33:09.158Z |  | STANDARD | FR37
POSC CAESAR | CFIHOS-60001745 | RDS2226076 | 2021-10-20T09:33:09.158Z | 2021-10-20T09:33:09.158Z |  | STANDARD | FR37
POSC CAESAR | CFIHOS-60001746 | RDS22250651 | 2021-10-20T09:33:09.158Z | 2021-10-20T09:33:09.158Z |  | STANDARD | FR37
POSC CAESAR | CFIHOS-60001747 | RDS22250661 | 2021-10-20T09:33:09.158Z | 2021-10-20T09:33:09.158Z |  | STANDARD | FR37
POSC CAESAR | CFIHOS-60001748 | RDS22250671 | 2021-10-20T09:33:09.158Z | 2021-10-20T09:33:09.158Z |  | STANDARD | FR37
POSC CAESAR | CFIHOS-60001749 | RDS22250681 | 2021-10-20T09:33:09.158Z | 2021-10-20T09:33:09.158Z |  | STANDARD | FR37
POSC CAESAR | CFIHOS-60001750 | RDS22250701 | 2021-10-20T09:33:09.158Z | 2021-10-20T09:33:09.158Z |  | STANDARD | FR37
POSC CAESAR | CFIHOS-60001751 | RDS22250711 | 2021-10-20T09:33:09.158Z | 2021-10-20T09:33:09.158Z |  | STANDARD | FR37
POSC CAESAR | CFIHOS-60001752 | RDS22250721 | 2021-10-20T09:33:09.158Z | 2021-10-20T09:33:09.158Z |  | STANDARD | FR37
POSC CAESAR | CFIHOS-60001753 | RDS22250731 | 2021-10-20T09:33:09.158Z | 2021-10-20T09:33:09.158Z |  | STANDARD | FR37
POSC CAESAR | CFIHOS-60001754 | RDS50364046189 | 2021-10-20T09:33:09.158Z | 2021-10-20T09:33:09.158Z |  | STANDARD | FR37
POSC CAESAR | CFIHOS-60001755 | RDS50364046203 | 2021-10-20T09:33:09.158Z | 2021-10-20T09:33:09.158Z |  | STANDARD | FR37
POSC CAESAR | CFIHOS-60001756 | RDS50364046231 | 2021-10-20T09:33:09.158Z | 2021-10-20T09:33:09.158Z |  | STANDARD | FR37
POSC CAESAR | CFIHOS-60001757 | RDS503640470 | 2021-10-20T09:33:09.158Z | 2021-10-20T09:33:09.158Z |  | STANDARD | FR37
POSC CAESAR | CFIHOS-60001758 | RDS5036404728 | 2021-10-20T09:33:09.158Z | 2021-10-20T09:33:09.158Z |  | STANDARD | FR37
POSC CAESAR | CFIHOS-60001759 | RDS5036404742 | 2021-10-20T09:33:09.158Z | 2021-10-20T09:33:09.158Z |  | STANDARD | FR37
POSC CAESAR | CFIHOS-60001760 | RDS4974055614 | 2021-10-20T09:33:09.158Z | 2021-10-20T09:33:09.158Z |  | STANDARD | FR37
POSC CAESAR | CFIHOS-60001761 | RDS4974055632 | 2021-10-20T09:33:09.158Z | 2021-10-20T09:33:09.158Z |  | STANDARD | FR37
POSC CAESAR | CFIHOS-60001762 | RDS4974055650 | 2021-10-20T09:33:09.158Z | 2021-10-20T09:33:09.158Z |  | STANDARD | FR37
POSC CAESAR | CFIHOS-60001770 | RDS2228736 | 2021-10-20T09:33:09.158Z | 2021-10-20T09:33:09.158Z |  | STANDARD | FR37
POSC CAESAR | CFIHOS-60001771 | RDS2228733 | 2021-10-20T09:33:09.158Z | 2021-10-20T09:33:09.158Z |  | STANDARD | FR37
POSC CAESAR | CFIHOS-60001772 | RDS2228737 | 2021-10-20T09:33:09.158Z | 2021-10-20T09:33:09.158Z |  | STANDARD | FR37
POSC CAESAR | CFIHOS-60001773 | RDS2228735 | 2021-10-20T09:33:09.158Z | 2021-10-20T09:33:09.158Z |  | STANDARD | FR37
POSC CAESAR | CFIHOS-60001774 | RDS2228732 | 2021-10-20T09:33:09.158Z | 2021-10-20T09:33:09.158Z |  | STANDARD | FR37
POSC CAESAR | CFIHOS-60001775 | RDS2228731 | 2021-10-20T09:33:09.158Z | 2021-10-20T09:33:09.158Z |  | STANDARD | FR37
POSC CAESAR | CFIHOS-60001776 | RDS2228734 | 2021-10-20T09:33:09.158Z | 2021-10-20T09:33:09.158Z |  | STANDARD | FR37
POSC CAESAR | CFIHOS-60001778 | RDS214694 | 2021-10-20T09:33:09.158Z | 2021-10-20T09:33:09.158Z |  | STANDARD | FR37
POSC CAESAR | CFIHOS-60001779 | RDS214739 | 2021-10-20T09:33:09.158Z | 2021-10-20T09:33:09.158Z |  | STANDARD | FR37
POSC CAESAR | CFIHOS-60001780 | RDS2223604 | 2021-10-20T09:33:09.158Z | 2021-10-20T09:33:09.158Z |  | STANDARD | FR37
POSC CAESAR | CFIHOS-60001781 | RDS2223605 | 2021-10-20T09:33:09.158Z | 2021-10-20T09:33:09.158Z |  | STANDARD | FR37
POSC CAESAR | CFIHOS-60001782 | RDS2223606 | 2021-10-20T09:33:09.158Z | 2021-10-20T09:33:09.158Z |  | STANDARD | FR37
POSC CAESAR | CFIHOS-60001783 | RDS2223600 | 2021-10-20T09:33:09.158Z | 2021-10-20T09:33:09.158Z |  | STANDARD | FR37
POSC CAESAR | CFIHOS-60001784 | RDS2223601 | 2021-10-20T09:33:09.158Z | 2021-10-20T09:33:09.158Z |  | STANDARD | FR37
POSC CAESAR | CFIHOS-60001785 | RDS2223602 | 2021-10-20T09:33:09.158Z | 2021-10-20T09:33:09.158Z |  | STANDARD | FR37
POSC CAESAR | CFIHOS-60001786 | RDS2223603 | 2021-10-20T09:33:09.158Z | 2021-10-20T09:33:09.158Z |  | STANDARD | FR37
POSC CAESAR | CFIHOS-60001787 | RDS6464356 | 2021-10-20T09:33:09.158Z | 2021-10-20T09:33:09.158Z |  | STANDARD | FR37
POSC CAESAR | CFIHOS-60001788 | RDS6464420 | 2021-10-20T09:33:09.158Z | 2021-10-20T09:33:09.158Z |  | STANDARD | FR37
POSC CAESAR | CFIHOS-60001789 | RDS2223607 | 2021-10-20T09:33:09.158Z | 2021-10-20T09:33:09.158Z |  | STANDARD | FR37
POSC CAESAR | CFIHOS-60001790 | RDS2223608 | 2021-10-20T09:33:09.158Z | 2021-10-20T09:33:09.158Z |  | STANDARD | FR37
POSC CAESAR | CFIHOS-60001791 | RDS2223609 | 2021-10-20T09:33:09.158Z | 2021-10-20T09:33:09.158Z |  | STANDARD | FR37
POSC CAESAR | CFIHOS-60001792 | RDS2223610 | 2021-10-20T09:33:09.158Z | 2021-10-20T09:33:09.158Z |  | STANDARD | FR37
POSC CAESAR | CFIHOS-60001793 | RDS2223611 | 2021-10-20T09:33:09.158Z | 2021-10-20T09:33:09.158Z |  | STANDARD | FR37
POSC CAESAR | CFIHOS-60001794 | RDS2223612 | 2021-10-20T09:33:09.158Z | 2021-10-20T09:33:09.158Z |  | STANDARD | FR37
POSC CAESAR | CFIHOS-60001795 | RDS2223613 | 2021-10-20T09:33:09.158Z | 2021-10-20T09:33:09.158Z |  | STANDARD | FR37
POSC CAESAR | CFIHOS-60001796 | RDS2228901 | 2021-10-20T09:33:09.158Z | 2021-10-20T09:33:09.158Z |  | STANDARD | FR37
POSC CAESAR | CFIHOS-60001797 | RDS2228902 | 2021-10-20T09:33:09.158Z | 2021-10-20T09:33:09.158Z |  | STANDARD | FR37
POSC CAESAR | CFIHOS-60001798 | RDS2228903 | 2021-10-20T09:33:09.158Z | 2021-10-20T09:33:09.158Z |  | STANDARD | FR37
POSC CAESAR | CFIHOS-60001799 | RDS2228904 | 2021-10-20T09:33:09.158Z | 2021-10-20T09:33:09.158Z |  | STANDARD | FR37
POSC CAESAR | CFIHOS-60001800 | RDS2228905 | 2021-10-20T09:33:09.158Z | 2021-10-20T09:33:09.158Z |  | STANDARD | FR37
POSC CAESAR | CFIHOS-60001801 | RDS2228906 | 2021-10-20T09:33:09.158Z | 2021-10-20T09:33:09.158Z |  | STANDARD | FR37
POSC CAESAR | CFIHOS-60001802 | RDS2228907 | 2021-10-20T09:33:09.158Z | 2021-10-20T09:33:09.158Z |  | STANDARD | FR37
POSC CAESAR | CFIHOS-60001803 | RDS2228908 | 2021-10-20T09:33:09.158Z | 2021-10-20T09:33:09.158Z |  | STANDARD | FR37
POSC CAESAR | CFIHOS-60001804 | RDS2228909 | 2021-10-20T09:33:09.158Z | 2021-10-20T09:33:09.158Z |  | STANDARD | FR37
POSC CAESAR | CFIHOS-60001805 | RDS2228910 | 2021-10-20T09:33:09.158Z | 2021-10-20T09:33:09.158Z |  | STANDARD | FR37
POSC CAESAR | CFIHOS-60001806 | RDS2228911 | 2021-10-20T09:33:09.158Z | 2021-10-20T09:33:09.158Z |  | STANDARD | FR37
POSC CAESAR | CFIHOS-60001807 | RDS2228912 | 2021-10-20T09:33:09.158Z | 2021-10-20T09:33:09.158Z |  | STANDARD | FR37
POSC CAESAR | CFIHOS-60001808 | RDS2228913 | 2021-10-20T09:33:09.158Z | 2021-10-20T09:33:09.158Z |  | STANDARD | FR37
POSC CAESAR | CFIHOS-60001809 | RDS2228914 | 2021-10-20T09:33:09.158Z | 2021-10-20T09:33:09.158Z |  | STANDARD | FR37
POSC CAESAR | CFIHOS-60001810 | RDS2228915 | 2021-10-20T09:33:09.158Z | 2021-10-20T09:33:09.158Z |  | STANDARD | FR37
POSC CAESAR | CFIHOS-60001811 | RDS2228916 | 2021-10-20T09:33:09.158Z | 2021-10-20T09:33:09.158Z |  | STANDARD | FR37
POSC CAESAR | CFIHOS-60001812 | RDS2228917 | 2021-10-20T09:33:09.158Z | 2021-10-20T09:33:09.158Z |  | STANDARD | FR37
POSC CAESAR | CFIHOS-60001813 | RDS2228918 | 2021-10-20T09:33:09.158Z | 2021-10-20T09:33:09.158Z |  | STANDARD | FR37
POSC CAESAR | CFIHOS-60001814 | RDS2228919 | 2021-10-20T09:33:09.158Z | 2021-10-20T09:33:09.158Z |  | STANDARD | FR37
POSC CAESAR | CFIHOS-60001815 | RDS445094 | 2021-10-20T09:33:09.158Z | 2021-10-20T09:33:09.158Z |  | STANDARD | FR37
POSC CAESAR | CFIHOS-60001816 | RDS477899 | 2021-10-20T09:33:09.158Z | 2021-10-20T09:33:09.158Z |  | STANDARD | FR37
POSC CAESAR | CFIHOS-60001817 | RDS2228377 | 2021-10-20T09:33:09.158Z | 2021-10-20T09:33:09.158Z |  | STANDARD | FR37
POSC CAESAR | CFIHOS-60001818 | RDS11141905 | 2021-10-20T09:33:09.158Z | 2021-10-20T09:33:09.158Z |  | STANDARD | FR37
POSC CAESAR | CFIHOS-68000500 | RDS2228003 | 2021-10-20T09:33:09.158Z | 2021-10-20T09:33:09.158Z |  | STANDARD | FR74
POSC CAESAR | CFIHOS-68000501 | RDS2228005 | 2021-10-20T09:33:09.158Z | 2021-10-20T09:33:09.158Z |  | STANDARD | FR74
POSC CAESAR | CFIHOS-68000502 | RDS2228006 | 2021-10-20T09:33:09.158Z | 2021-10-20T09:33:09.158Z |  | STANDARD | FR74
POSC CAESAR | CFIHOS-68000503 | RDS2228007 | 2021-10-20T09:33:09.158Z | 2021-10-20T09:33:09.158Z |  | STANDARD | FR74
POSC CAESAR | CFIHOS-68000504 | RDS2228008 | 2021-10-20T09:33:09.158Z | 2021-10-20T09:33:09.158Z |  | STANDARD | FR74
POSC CAESAR | CFIHOS-70000004 | RDS2224620 | 2021-10-20T09:33:09.158Z | 2021-10-20T09:33:09.158Z |  | STANDARD | FR37
POSC CAESAR | CFIHOS-70000005 | RDS2225822 | 2021-10-20T09:33:09.158Z | 2021-10-20T09:33:09.158Z |  | STANDARD | FR37
POSC CAESAR | CFIHOS-70000007 | RDS2225122 | 2021-10-20T09:33:09.158Z | 2021-10-20T09:33:09.158Z |  | STANDARD | FR37
POSC CAESAR | CFIHOS-70000009 | RDS2224659 | 2021-10-20T09:33:09.158Z | 2021-10-20T09:33:09.158Z |  | STANDARD | FR37
POSC CAESAR | CFIHOS-70000010 | RDS2225823 | 2021-10-20T09:33:09.158Z | 2021-10-20T09:33:09.158Z |  | STANDARD | FR37
POSC CAESAR | CFIHOS-70000011 | RDS2225123 | 2021-10-20T09:33:09.158Z | 2021-10-20T09:33:09.158Z |  | STANDARD | FR37
POSC CAESAR | CFIHOS-70000012 | RDS1318007331 | 2021-10-20T09:33:09.158Z | 2021-10-20T09:33:09.158Z |  | STANDARD | FR37
POSC CAESAR | CFIHOS-70000013 | RDS2228068 | 2021-10-20T09:33:09.158Z | 2021-10-20T09:33:09.158Z |  | STANDARD | FR37
POSC CAESAR | CFIHOS-70000014 | RDS332729 | 2021-10-20T09:33:09.158Z | 2021-10-20T09:33:09.158Z |  | STANDARD | FR37
POSC CAESAR | CFIHOS-70000015 | RDS2228065 | 2021-10-20T09:33:09.158Z | 2021-10-20T09:33:09.158Z |  | STANDARD | FR37
POSC CAESAR | CFIHOS-70000017 | RDS7506802 | 2021-10-20T09:33:09.158Z | 2021-10-20T09:33:09.158Z |  | STANDARD | FR37
POSC CAESAR | CFIHOS-70000018 | RDS2225154 | 2021-10-20T09:33:09.158Z | 2021-10-20T09:33:09.158Z |  | STANDARD | FR37
POSC CAESAR | CFIHOS-70000019 | RDS2225155 | 2021-10-20T09:33:09.158Z | 2021-10-20T09:33:09.158Z |  | STANDARD | FR37
POSC CAESAR | CFIHOS-70000021 | RDS2225824 | 2021-10-20T09:33:09.158Z | 2021-10-20T09:33:09.158Z |  | STANDARD | FR37
POSC CAESAR | CFIHOS-70000022 | RDS2225156 | 2021-10-20T09:33:09.158Z | 2021-10-20T09:33:09.158Z |  | STANDARD | FR37
POSC CAESAR | CFIHOS-70000023 | RDS2225148 | 2021-10-20T09:33:09.158Z | 2021-10-20T09:33:09.158Z |  | STANDARD | FR37
POSC CAESAR | CFIHOS-70000024 | RDS330434 | 2021-10-20T09:33:09.158Z | 2021-10-20T09:33:09.158Z |  | STANDARD | FR37
POSC CAESAR | CFIHOS-70000025 | RDS2225825 | 2021-10-20T09:33:09.158Z | 2021-10-20T09:33:09.158Z |  | STANDARD | FR37
POSC CAESAR | CFIHOS-70000026 | RDS2224631 | 2021-10-20T09:33:09.158Z | 2021-10-20T09:33:09.158Z |  | STANDARD | FR37
POSC CAESAR | CFIHOS-70000027 | RDS2224657 | 2021-10-20T09:33:09.158Z | 2021-10-20T09:33:09.158Z |  | STANDARD | FR37
POSC CAESAR | CFIHOS-70000028 | RDS2225124 | 2021-10-20T09:33:09.158Z | 2021-10-20T09:33:09.158Z |  | STANDARD | FR37
POSC CAESAR | CFIHOS-70000029 | RDS2225125 | 2021-10-20T09:33:09.158Z | 2021-10-20T09:33:09.158Z |  | STANDARD | FR37
POSC CAESAR | CFIHOS-70000030 | RDS2225827 | 2021-10-20T09:33:09.158Z | 2021-10-20T09:33:09.158Z |  | STANDARD | FR37
POSC CAESAR | CFIHOS-70000033 | RDS222245 | 2021-10-20T09:33:09.158Z | 2021-10-20T09:33:09.158Z |  | STANDARD | FR37
POSC CAESAR | CFIHOS-70000034 | RDS2228050 | 2021-10-20T09:33:09.158Z | 2021-10-20T09:33:09.158Z |  | STANDARD | FR37
POSC CAESAR | CFIHOS-70000037 | RDS2225828 | 2021-10-20T09:33:09.158Z | 2021-10-20T09:33:09.158Z |  | STANDARD | FR37
POSC CAESAR | CFIHOS-70000039 | RDS2228084 | 2021-10-20T09:33:09.158Z | 2021-10-20T09:33:09.158Z |  | STANDARD | FR37
POSC CAESAR | CFIHOS-70000042 | RDS2225184 | 2021-10-20T09:33:09.158Z | 2021-10-20T09:33:09.158Z |  | STANDARD | FR37
POSC CAESAR | CFIHOS-70000043 | RDS2225967 | 2021-10-20T09:33:09.158Z | 2021-10-20T09:33:09.158Z |  | STANDARD | FR37
POSC CAESAR | CFIHOS-70000044 | RDS2225153 | 2021-10-20T09:33:09.158Z | 2021-10-20T09:33:09.158Z |  | STANDARD | FR37
POSC CAESAR | CFIHOS-70000045 | RDS2225961 | 2021-10-20T09:33:09.158Z | 2021-10-20T09:33:09.158Z |  | STANDARD | FR37
POSC CAESAR | CFIHOS-70000048 | RDS2225954 | 2021-10-20T09:33:09.158Z | 2021-10-20T09:33:09.158Z |  | STANDARD | FR37
POSC CAESAR | CFIHOS-70000051 | RDS2225185 | 2021-10-20T09:33:09.158Z | 2021-10-20T09:33:09.158Z |  | STANDARD | FR37
POSC CAESAR | CFIHOS-70000055 | RDS2228086 | 2021-10-20T09:33:09.158Z | 2021-10-20T09:33:09.158Z |  | STANDARD | FR37
POSC CAESAR | CFIHOS-70000057 | RDS2224616 | 2021-10-20T09:33:09.158Z | 2021-10-20T09:33:09.158Z |  | STANDARD | FR37
POSC CAESAR | CFIHOS-70000060 | RDS2224646 | 2021-10-20T09:33:09.158Z | 2021-10-20T09:33:09.158Z |  | STANDARD | FR37
POSC CAESAR | CFIHOS-70000062 | RDS2224632 | 2021-10-20T09:33:09.158Z | 2021-10-20T09:33:09.158Z |  | STANDARD | FR37
POSC CAESAR | CFIHOS-70000063 | RDS2229880 | 2021-10-20T09:33:09.158Z | 2021-10-20T09:33:09.158Z |  | STANDARD | FR37
POSC CAESAR | CFIHOS-70000064 | RDS2225839 | 2021-10-20T09:33:09.158Z | 2021-10-20T09:33:09.158Z |  | STANDARD | FR37
POSC CAESAR | CFIHOS-70000066 | RDS2228090 | 2021-10-20T09:33:09.158Z | 2021-10-20T09:33:09.158Z |  | STANDARD | FR37
POSC CAESAR | CFIHOS-70000070 | RDS2225840 | 2021-10-20T09:33:09.158Z | 2021-10-20T09:33:09.158Z |  | STANDARD | FR37
POSC CAESAR | CFIHOS-70000071 | RDS2225085 | 2021-10-20T09:33:09.158Z | 2021-10-20T09:33:09.158Z |  | STANDARD | FR37
POSC CAESAR | CFIHOS-70000072 | RDS2225841 | 2021-10-20T09:33:09.158Z | 2021-10-20T09:33:09.158Z |  | STANDARD | FR37
POSC CAESAR | CFIHOS-70000074 | RDS2225158 | 2021-10-20T09:33:09.158Z | 2021-10-20T09:33:09.158Z |  | STANDARD | FR37
POSC CAESAR | CFIHOS-70000076 | RDS2225187 | 2021-10-20T09:33:09.158Z | 2021-10-20T09:33:09.158Z |  | STANDARD | FR37
POSC CAESAR | CFIHOS-70000077 | RDS2225843 | 2021-10-20T09:33:09.158Z | 2021-10-20T09:33:09.158Z |  | STANDARD | FR37
POSC CAESAR | CFIHOS-70000078 | RDS333854 | 2021-10-20T09:33:09.158Z | 2021-10-20T09:33:09.158Z |  | STANDARD | FR37
POSC CAESAR | CFIHOS-70000079 | RDS2228069 | 2021-10-20T09:33:09.158Z | 2021-10-20T09:33:09.158Z |  | STANDARD | FR37
POSC CAESAR | CFIHOS-70000081 | RDS2225953 | 2021-10-20T09:33:09.158Z | 2021-10-20T09:33:09.158Z |  | STANDARD | FR37
POSC CAESAR | CFIHOS-70000082 | RDS2225087 | 2021-10-20T09:33:09.158Z | 2021-10-20T09:33:09.158Z |  | STANDARD | FR37
POSC CAESAR | CFIHOS-70000083 | RDS11708918 | 2021-10-20T09:33:09.158Z | 2021-10-20T09:33:09.158Z |  | STANDARD | FR37
POSC CAESAR | CFIHOS-70000084 | RDS2224623 | 2021-10-20T09:33:09.158Z | 2021-10-20T09:33:09.158Z |  | STANDARD | FR37
POSC CAESAR | CFIHOS-70000085 | RDS2224633 | 2021-10-20T09:33:09.158Z | 2021-10-20T09:33:09.158Z |  | STANDARD | FR37
POSC CAESAR | CFIHOS-70000086 | RDS2224655 | 2021-10-20T09:33:09.158Z | 2021-10-20T09:33:09.158Z |  | STANDARD | FR37
POSC CAESAR | CFIHOS-70000087 | RDS2225845 | 2021-10-20T09:33:09.158Z | 2021-10-20T09:33:09.158Z |  | STANDARD | FR37
POSC CAESAR | CFIHOS-70000088 | RDS2224634 | 2021-10-20T09:33:09.158Z | 2021-10-20T09:33:09.158Z |  | STANDARD | FR37
POSC CAESAR | CFIHOS-70000089 | RDS2225847 | 2021-10-20T09:33:09.158Z | 2021-10-20T09:33:09.158Z |  | STANDARD | FR37
POSC CAESAR | CFIHOS-70000091 | RDS2225849 | 2021-10-20T09:33:09.158Z | 2021-10-20T09:33:09.158Z |  | STANDARD | FR37
POSC CAESAR | CFIHOS-70000092 | RDS2225850 | 2021-10-20T09:33:09.158Z | 2021-10-20T09:33:09.158Z |  | STANDARD | FR37
POSC CAESAR | CFIHOS-70000094 | RDS2224654 | 2021-10-20T09:33:09.158Z | 2021-10-20T09:33:09.158Z |  | STANDARD | FR37
POSC CAESAR | CFIHOS-70000096 | RDS2225149 | 2021-10-20T09:33:09.158Z | 2021-10-20T09:33:09.158Z |  | STANDARD | FR37
POSC CAESAR | CFIHOS-70000097 | RDS2225940 | 2021-10-20T09:33:09.158Z | 2021-10-20T09:33:09.158Z |  | STANDARD | FR37
POSC CAESAR | CFIHOS-70000098 | RDS2225189 | 2021-10-20T09:33:09.158Z | 2021-10-20T09:33:09.158Z |  | STANDARD | FR37
POSC CAESAR | CFIHOS-70000099 | RDS2225969 | 2021-10-20T09:33:09.158Z | 2021-10-20T09:33:09.158Z |  | STANDARD | FR37
POSC CAESAR | CFIHOS-70000100 | RDS2225941 | 2021-10-20T09:33:09.158Z | 2021-10-20T09:33:09.158Z |  | STANDARD | FR37
POSC CAESAR | CFIHOS-70000102 | RDS2228095 | 2021-10-20T09:33:09.158Z | 2021-10-20T09:33:09.158Z |  | STANDARD | FR37
POSC CAESAR | CFIHOS-70000103 | RDS2224660 | 2021-10-20T09:33:09.158Z | 2021-10-20T09:33:09.158Z |  | STANDARD | FR37
POSC CAESAR | CFIHOS-70000105 | RDS2225096 | 2021-10-20T09:33:09.158Z | 2021-10-20T09:33:09.158Z |  | STANDARD | FR37
POSC CAESAR | CFIHOS-70000106 | RDS2224627 | 2021-10-20T09:33:09.158Z | 2021-10-20T09:33:09.158Z |  | STANDARD | FR37
POSC CAESAR | CFIHOS-70000108 | RDS2228067 | 2021-10-20T09:33:09.158Z | 2021-10-20T09:33:09.158Z |  | STANDARD | FR37
POSC CAESAR | CFIHOS-70000109 | RDS2224647 | 2021-10-20T09:33:09.158Z | 2021-10-20T09:33:09.158Z |  | STANDARD | FR37
POSC CAESAR | CFIHOS-70000111 | RDS2224634 | 2021-10-20T09:33:09.158Z | 2021-10-20T09:33:09.158Z |  | STANDARD | FR37
POSC CAESAR | CFIHOS-70000112 | RDS2224635 | 2021-10-20T09:33:09.158Z | 2021-10-20T09:33:09.158Z |  | STANDARD | FR37
POSC CAESAR | CFIHOS-70000113 | RDS2225856 | 2021-10-20T09:33:09.158Z | 2021-10-20T09:33:09.158Z |  | STANDARD | FR37
POSC CAESAR | CFIHOS-70000115 | RDS2224636 | 2021-10-20T09:33:09.158Z | 2021-10-20T09:33:09.158Z |  | STANDARD | FR37
POSC CAESAR | CFIHOS-70000116 | RDS2225097 | 2021-10-20T09:33:09.158Z | 2021-10-20T09:33:09.158Z |  | STANDARD | FR37
POSC CAESAR | CFIHOS-70000117 | RDS222335 | 2021-10-20T09:33:09.158Z | 2021-10-20T09:33:09.158Z |  | STANDARD | FR37
POSC CAESAR | CFIHOS-70000118 | RDS7952620 | 2021-10-20T09:33:09.158Z | 2021-10-20T09:33:09.158Z |  | STANDARD | FR37
POSC CAESAR | CFIHOS-70000119 | RDS2225098 | 2021-10-20T09:33:09.158Z | 2021-10-20T09:33:09.158Z |  | STANDARD | FR37
POSC CAESAR | CFIHOS-70000122 | RDS2224661 | 2021-10-20T09:33:09.158Z | 2021-10-20T09:33:09.158Z |  | STANDARD | FR37
POSC CAESAR | CFIHOS-70000126 | RDS333944 | 2021-10-20T09:33:09.158Z | 2021-10-20T09:33:09.158Z |  | STANDARD | FR37
POSC CAESAR | CFIHOS-70000127 | RDS2224637 | 2021-10-20T09:33:09.158Z | 2021-10-20T09:33:09.158Z |  | STANDARD | FR37
POSC CAESAR | CFIHOS-70000129 | RDS2225862 | 2021-10-20T09:33:09.158Z | 2021-10-20T09:33:09.158Z |  | STANDARD | FR37
POSC CAESAR | CFIHOS-70000130 | RDS2224638 | 2021-10-20T09:33:09.158Z | 2021-10-20T09:33:09.158Z |  | STANDARD | FR37
POSC CAESAR | CFIHOS-70000132 | RDS2224648 | 2021-10-20T09:33:09.158Z | 2021-10-20T09:33:09.158Z |  | STANDARD | FR37
POSC CAESAR | CFIHOS-70000134 | RDS2225865 | 2021-10-20T09:33:09.158Z | 2021-10-20T09:33:09.158Z |  | STANDARD | FR37
POSC CAESAR | CFIHOS-70000135 | RDS2224618 | 2021-10-20T09:33:09.158Z | 2021-10-20T09:33:09.158Z |  | STANDARD | FR37
POSC CAESAR | CFIHOS-70000136 | RDS2225161 | 2021-10-20T09:33:09.158Z | 2021-10-20T09:33:09.158Z |  | STANDARD | FR37
POSC CAESAR | CFIHOS-70000137 | RDS2225866 | 2021-10-20T09:33:09.158Z | 2021-10-20T09:33:09.158Z |  | STANDARD | FR37
POSC CAESAR | CFIHOS-70000138 | RDS2228054 | 2021-10-20T09:33:09.158Z | 2021-10-20T09:33:09.158Z |  | STANDARD | FR37
POSC CAESAR | CFIHOS-70000140 | RDS2225868 | 2021-10-20T09:33:09.158Z | 2021-10-20T09:33:09.158Z |  | STANDARD | FR37
POSC CAESAR | CFIHOS-70000141 | RDS2225867 | 2021-10-20T09:33:09.158Z | 2021-10-20T09:33:09.158Z |  | STANDARD | FR37
POSC CAESAR | CFIHOS-70000145 | RDS2225869 | 2021-10-20T09:33:09.158Z | 2021-10-20T09:33:09.158Z |  | STANDARD | FR37
POSC CAESAR | CFIHOS-70000147 | RDS2224628 | 2021-10-20T09:33:09.158Z | 2021-10-20T09:33:09.158Z |  | STANDARD | FR37
POSC CAESAR | CFIHOS-70000148 | RDS2225102 | 2021-10-20T09:33:09.158Z | 2021-10-20T09:33:09.158Z |  | STANDARD | FR37
POSC CAESAR | CFIHOS-70000151 | RDS2225104 | 2021-10-20T09:33:09.158Z | 2021-10-20T09:33:09.158Z |  | STANDARD | FR37
POSC CAESAR | CFIHOS-70000153 | RDS7506740 | 2021-10-20T09:33:09.158Z | 2021-10-20T09:33:09.158Z |  | STANDARD | FR37
POSC CAESAR | CFIHOS-70000154 | RDS2225193 | 2021-10-20T09:33:09.158Z | 2021-10-20T09:33:09.158Z |  | STANDARD | FR37
POSC CAESAR | CFIHOS-70000155 | RDS2225871 | 2021-10-20T09:33:09.158Z | 2021-10-20T09:33:09.158Z |  | STANDARD | FR37
POSC CAESAR | CFIHOS-70000156 | RDS2225870 | 2021-10-20T09:33:09.158Z | 2021-10-20T09:33:09.158Z |  | STANDARD | FR37
POSC CAESAR | CFIHOS-70000158 | RDS333674 | 2021-10-20T09:33:09.158Z | 2021-10-20T09:33:09.158Z |  | STANDARD | FR37
POSC CAESAR | CFIHOS-70000159 | RDS2225970 | 2021-10-20T09:33:09.158Z | 2021-10-20T09:33:09.158Z |  | STANDARD | FR37
POSC CAESAR | CFIHOS-70000160 | RDS2228070 | 2021-10-20T09:33:09.158Z | 2021-10-20T09:33:09.158Z |  | STANDARD | FR37
POSC CAESAR | CFIHOS-70000162 | RDS2225105 | 2021-10-20T09:33:09.158Z | 2021-10-20T09:33:09.158Z |  | STANDARD | FR37
POSC CAESAR | CFIHOS-70000164 | RDS2225873 | 2021-10-20T09:33:09.158Z | 2021-10-20T09:33:09.158Z |  | STANDARD | FR37
POSC CAESAR | CFIHOS-70000166 | RDS2228076 | 2021-10-20T09:33:09.158Z | 2021-10-20T09:33:09.158Z |  | STANDARD | FR37
POSC CAESAR | CFIHOS-70000167 | RDS2228094 | 2021-10-20T09:33:09.158Z | 2021-10-20T09:33:09.158Z |  | STANDARD | FR37
POSC CAESAR | CFIHOS-70000168 | RDS2228096 | 2021-10-20T09:33:09.158Z | 2021-10-20T09:33:09.158Z |  | STANDARD | FR37
POSC CAESAR | CFIHOS-70000169 | RDS2228057 | 2021-10-20T09:33:09.158Z | 2021-10-20T09:33:09.158Z |  | STANDARD | FR37
POSC CAESAR | CFIHOS-70000170 | RDS2228097 | 2021-10-20T09:33:09.158Z | 2021-10-20T09:33:09.158Z |  | STANDARD | FR37
POSC CAESAR | CFIHOS-70000171 | RDS2225874 | 2021-10-20T09:33:09.158Z | 2021-10-20T09:33:09.158Z |  | STANDARD | FR37
POSC CAESAR | CFIHOS-70000172 | RDS2225875 | 2021-10-20T09:33:09.158Z | 2021-10-20T09:33:09.158Z |  | STANDARD | FR37
POSC CAESAR | CFIHOS-70000173 | RDS2225876 | 2021-10-20T09:33:09.158Z | 2021-10-20T09:33:09.158Z |  | STANDARD | FR37
POSC CAESAR | CFIHOS-70000174 | RDS2225877 | 2021-10-20T09:33:09.158Z | 2021-10-20T09:33:09.158Z |  | STANDARD | FR37
POSC CAESAR | CFIHOS-70000175 | RDS2225878 | 2021-10-20T09:33:09.158Z | 2021-10-20T09:33:09.158Z |  | STANDARD | FR37
POSC CAESAR | CFIHOS-70000176 | RDS2225879 | 2021-10-20T09:33:09.158Z | 2021-10-20T09:33:09.158Z |  | STANDARD | FR37
POSC CAESAR | CFIHOS-70000177 | RDS2225880 | 2021-10-20T09:33:09.158Z | 2021-10-20T09:33:09.158Z |  | STANDARD | FR37
POSC CAESAR | CFIHOS-70000178 | RDS2228074 | 2021-10-20T09:33:09.158Z | 2021-10-20T09:33:09.158Z |  | STANDARD | FR37
POSC CAESAR | CFIHOS-70000179 | RDS2225130 | 2021-10-20T09:33:09.158Z | 2021-10-20T09:33:09.158Z |  | STANDARD | FR37
POSC CAESAR | CFIHOS-70000180 | RDS2225165 | 2021-10-20T09:33:09.158Z | 2021-10-20T09:33:09.158Z |  | STANDARD | FR37
POSC CAESAR | CFIHOS-70000181 | RDS2225141 | 2021-10-20T09:33:09.158Z | 2021-10-20T09:33:09.158Z |  | STANDARD | FR37
POSC CAESAR | CFIHOS-70000182 | RDS2225106 | 2021-10-20T09:33:09.158Z | 2021-10-20T09:33:09.158Z |  | STANDARD | FR37
POSC CAESAR | CFIHOS-70000186 | RDS331244 | 2021-10-20T09:33:09.158Z | 2021-10-20T09:33:09.158Z |  | STANDARD | FR37
POSC CAESAR | CFIHOS-70000188 | RDS2225166 | 2021-10-20T09:33:09.158Z | 2021-10-20T09:33:09.158Z |  | STANDARD | FR37
POSC CAESAR | CFIHOS-70000189 | RDS2225194 | 2021-10-20T09:33:09.158Z | 2021-10-20T09:33:09.158Z |  | STANDARD | FR37
POSC CAESAR | CFIHOS-70000190 | RDS2225971 | 2021-10-20T09:33:09.158Z | 2021-10-20T09:33:09.158Z |  | STANDARD | FR37
POSC CAESAR | CFIHOS-70000191 | RDS2225958 | 2021-10-20T09:33:09.158Z | 2021-10-20T09:33:09.158Z |  | STANDARD | FR37
POSC CAESAR | CFIHOS-70000192 | RDS2225882 | 2021-10-20T09:33:09.158Z | 2021-10-20T09:33:09.158Z |  | STANDARD | FR37
POSC CAESAR | CFIHOS-70000193 | RDS331559 | 2021-10-20T09:33:09.158Z | 2021-10-20T09:33:09.158Z |  | STANDARD | FR37
POSC CAESAR | CFIHOS-70000196 | RDS331199 | 2021-10-20T09:33:09.158Z | 2021-10-20T09:33:09.158Z |  | STANDARD | FR37
POSC CAESAR | CFIHOS-70000197 | RDS2224639 | 2021-10-20T09:33:09.158Z | 2021-10-20T09:33:09.158Z |  | STANDARD | FR37
POSC CAESAR | CFIHOS-70000199 | RDS2225884 | 2021-10-20T09:33:09.158Z | 2021-10-20T09:33:09.158Z |  | STANDARD | FR37
POSC CAESAR | CFIHOS-70000200 | RDS2224624 | 2021-10-20T09:33:09.158Z | 2021-10-20T09:33:09.158Z |  | STANDARD | FR37
POSC CAESAR | CFIHOS-70000203 | RDS222244 | 2021-10-20T09:33:09.158Z | 2021-10-20T09:33:09.158Z |  | STANDARD | FR37
POSC CAESAR | CFIHOS-70000204 | RDS2225885 | 2021-10-20T09:33:09.158Z | 2021-10-20T09:33:09.158Z |  | STANDARD | FR37
POSC CAESAR | CFIHOS-70000205 | RDS331469 | 2021-10-20T09:33:09.158Z | 2021-10-20T09:33:09.158Z |  | STANDARD | FR37
POSC CAESAR | CFIHOS-70000206 | RDS2225142 | 2021-10-20T09:33:09.158Z | 2021-10-20T09:33:09.158Z |  | STANDARD | FR37
POSC CAESAR | CFIHOS-70000208 | RDS2225119 | 2021-10-20T09:33:09.158Z | 2021-10-20T09:33:09.158Z |  | STANDARD | FR37
POSC CAESAR | CFIHOS-70000211 | RDS2228079 | 2021-10-20T09:33:09.158Z | 2021-10-20T09:33:09.158Z |  | STANDARD | FR37
POSC CAESAR | CFIHOS-70000212 | RDS2228099 | 2021-10-20T09:33:09.158Z | 2021-10-20T09:33:09.158Z |  | STANDARD | FR37
POSC CAESAR | CFIHOS-70000215 | RDS2224640 | 2021-10-20T09:33:09.158Z | 2021-10-20T09:33:09.158Z |  | STANDARD | FR37
POSC CAESAR | CFIHOS-70000217 | RDS2225891 | 2021-10-20T09:33:09.158Z | 2021-10-20T09:33:09.158Z |  | STANDARD | FR37
POSC CAESAR | CFIHOS-70000218 | RDS2225892 | 2021-10-20T09:33:09.158Z | 2021-10-20T09:33:09.158Z |  | STANDARD | FR37
POSC CAESAR | CFIHOS-70000219 | RDS2225893 | 2021-10-20T09:33:09.158Z | 2021-10-20T09:33:09.158Z |  | STANDARD | FR37
POSC CAESAR | CFIHOS-70000220 | RDS2225894 | 2021-10-20T09:33:09.158Z | 2021-10-20T09:33:09.158Z |  | STANDARD | FR37
POSC CAESAR | CFIHOS-70000221 | RDS2225895 | 2021-10-20T09:33:09.158Z | 2021-10-20T09:33:09.158Z |  | STANDARD | FR37
POSC CAESAR | CFIHOS-70000222 | RDS2225896 | 2021-10-20T09:33:09.158Z | 2021-10-20T09:33:09.158Z |  | STANDARD | FR37
POSC CAESAR | CFIHOS-70000223 | RDS2225897 | 2021-10-20T09:33:09.158Z | 2021-10-20T09:33:09.158Z |  | STANDARD | FR37
POSC CAESAR | CFIHOS-70000226 | RDS2225898 | 2021-10-20T09:33:09.158Z | 2021-10-20T09:33:09.158Z |  | STANDARD | FR37
POSC CAESAR | CFIHOS-70000227 | RDS2225197 | 2021-10-20T09:33:09.158Z | 2021-10-20T09:33:09.158Z |  | STANDARD | FR37
POSC CAESAR | CFIHOS-70000228 | RDS2225143 | 2021-10-20T09:33:09.158Z | 2021-10-20T09:33:09.158Z |  | STANDARD | FR37
POSC CAESAR | CFIHOS-70000230 | RDS2224641 | 2021-10-20T09:33:09.158Z | 2021-10-20T09:33:09.158Z |  | STANDARD | FR37
POSC CAESAR | CFIHOS-70000231 | RDS331694 | 2021-10-20T09:33:09.158Z | 2021-10-20T09:33:09.158Z |  | STANDARD | FR37
POSC CAESAR | CFIHOS-70000232 | RDS2227320 | 2021-10-20T09:33:09.158Z | 2021-10-20T09:33:09.158Z |  | STANDARD | FR37
POSC CAESAR | CFIHOS-70000233 | RDS2227321 | 2021-10-20T09:33:09.158Z | 2021-10-20T09:33:09.158Z |  | STANDARD | FR37
POSC CAESAR | CFIHOS-70000234 | RDS2227322 | 2021-10-20T09:33:09.158Z | 2021-10-20T09:33:09.158Z |  | STANDARD | FR37
POSC CAESAR | CFIHOS-70000237 | RDS339299 | 2021-10-20T09:33:09.158Z | 2021-10-20T09:33:09.158Z |  | STANDARD | FR37
POSC CAESAR | CFIHOS-70000238 | RDS9690677 | 2021-10-20T09:33:09.158Z | 2021-10-20T09:33:09.158Z |  | STANDARD | FR37
POSC CAESAR | CFIHOS-70000239 | RDS331829 | 2021-10-20T09:33:09.158Z | 2021-10-20T09:33:09.158Z |  | STANDARD | FR37
POSC CAESAR | CFIHOS-70000243 | RDS11708198 | 2021-10-20T09:33:09.158Z | 2021-10-20T09:33:09.158Z |  | STANDARD | FR37
POSC CAESAR | CFIHOS-70000244 | RDS222341 | 2021-10-20T09:33:09.158Z | 2021-10-20T09:33:09.158Z |  | STANDARD | FR37
POSC CAESAR | CFIHOS-70000245 | RDS2227330 | 2021-10-20T09:33:09.158Z | 2021-10-20T09:33:09.158Z |  | STANDARD | FR37
POSC CAESAR | CFIHOS-70000247 | RDS7950100 | 2021-10-20T09:33:09.158Z | 2021-10-20T09:33:09.158Z |  | STANDARD | FR37
POSC CAESAR | CFIHOS-70000248 | RDS1012190851 | 2021-10-20T09:33:09.158Z | 2021-10-20T09:33:09.158Z |  | STANDARD | FR37
POSC CAESAR | CFIHOS-70000249 | RDS2227564 | 2021-10-20T09:33:09.158Z | 2021-10-20T09:33:09.158Z |  | STANDARD | FR37
POSC CAESAR | CFIHOS-70000251 | RDS2224662 | 2021-10-20T09:33:09.158Z | 2021-10-20T09:33:09.158Z |  | STANDARD | FR37
POSC CAESAR | CFIHOS-70000253 | RDS2227323 | 2021-10-20T09:33:09.158Z | 2021-10-20T09:33:09.158Z |  | STANDARD | FR37
POSC CAESAR | CFIHOS-70000255 | RDS7952931 | 2021-10-20T09:33:09.158Z | 2021-10-20T09:33:09.158Z |  | STANDARD | FR37
POSC CAESAR | CFIHOS-70000256 | RDS7949582 | 2021-10-20T09:33:09.158Z | 2021-10-20T09:33:09.158Z |  | STANDARD | FR37
POSC CAESAR | CFIHOS-70000257 | RDS11704013 | 2021-10-20T09:33:09.158Z | 2021-10-20T09:33:09.158Z |  | STANDARD | FR37
POSC CAESAR | CFIHOS-70000258 | RDS2227560 | 2021-10-20T09:33:09.158Z | 2021-10-20T09:33:09.158Z |  | STANDARD | FR37
POSC CAESAR | CFIHOS-70000259 | RDS337454 | 2021-10-20T09:33:09.158Z | 2021-10-20T09:33:09.158Z |  | STANDARD | FR37
POSC CAESAR | CFIHOS-70000260 | RDS2227324 | 2021-10-20T09:33:09.158Z | 2021-10-20T09:33:09.158Z |  | STANDARD | FR37
POSC CAESAR | CFIHOS-70000261 | RDS2227337 | 2021-10-20T09:33:09.158Z | 2021-10-20T09:33:09.158Z |  | STANDARD | FR37
POSC CAESAR | CFIHOS-70000262 | RDS222246 | 2021-10-20T09:33:09.158Z | 2021-10-20T09:33:09.158Z |  | STANDARD | FR37
POSC CAESAR | CFIHOS-70000264 | RDS222262 | 2021-10-20T09:33:09.158Z | 2021-10-20T09:33:09.158Z |  | STANDARD | FR37
POSC CAESAR | CFIHOS-70000265 | RDS7951925 | 2021-10-20T09:33:09.158Z | 2021-10-20T09:33:09.158Z |  | STANDARD | FR37
POSC CAESAR | CFIHOS-70000267 | RDS2227326 | 2021-10-20T09:33:09.158Z | 2021-10-20T09:33:09.158Z |  | STANDARD | FR37
POSC CAESAR | CFIHOS-70000268 | RDS2221147 | 2021-10-20T09:33:09.158Z | 2021-10-20T09:33:09.158Z |  | STANDARD | FR37
POSC CAESAR | CFIHOS-70000269 | RDS2225131 | 2021-10-20T09:33:09.158Z | 2021-10-20T09:33:09.158Z |  | STANDARD | FR37
POSC CAESAR | CFIHOS-70000271 | RDS2225107 | 2021-10-20T09:33:09.158Z | 2021-10-20T09:33:09.158Z |  | STANDARD | FR37
POSC CAESAR | CFIHOS-70000272 | RDS2225946 | 2021-10-20T09:33:09.158Z | 2021-10-20T09:33:09.158Z |  | STANDARD | FR37
POSC CAESAR | CFIHOS-70000273 | RDS2225171 | 2021-10-20T09:33:09.158Z | 2021-10-20T09:33:09.158Z |  | STANDARD | FR37
POSC CAESAR | CFIHOS-70000274 | RDS2225901 | 2021-10-20T09:33:09.158Z | 2021-10-20T09:33:09.158Z |  | STANDARD | FR37
POSC CAESAR | CFIHOS-70000275 | RDS2225902 | 2021-10-20T09:33:09.158Z | 2021-10-20T09:33:09.158Z |  | STANDARD | FR37
POSC CAESAR | CFIHOS-70000276 | RDS2225108 | 2021-10-20T09:33:09.158Z | 2021-10-20T09:33:09.158Z |  | STANDARD | FR37
POSC CAESAR | CFIHOS-70000277 | RDS2225109 | 2021-10-20T09:33:09.158Z | 2021-10-20T09:33:09.158Z |  | STANDARD | FR37
POSC CAESAR | CFIHOS-70000278 | RDS334124 | 2021-10-20T09:33:09.158Z | 2021-10-20T09:33:09.158Z |  | STANDARD | FR37
POSC CAESAR | CFIHOS-70000280 | RDS2224625 | 2021-10-20T09:33:09.158Z | 2021-10-20T09:33:09.158Z |  | STANDARD | FR37
POSC CAESAR | CFIHOS-70000283 | RDS2225904 | 2021-10-20T09:33:09.158Z | 2021-10-20T09:33:09.158Z |  | STANDARD | FR37
POSC CAESAR | CFIHOS-70000284 | RDS2224630 | 2021-10-20T09:33:09.158Z | 2021-10-20T09:33:09.158Z |  | STANDARD | FR37
POSC CAESAR | CFIHOS-70000286 | RDS2225811 | 2021-10-20T09:33:09.158Z | 2021-10-20T09:33:09.158Z |  | STANDARD | FR37
POSC CAESAR | CFIHOS-70000287 | RDS2225905 | 2021-10-20T09:33:09.158Z | 2021-10-20T09:33:09.158Z |  | STANDARD | FR37
POSC CAESAR | CFIHOS-70000289 | RDS2225151 | 2021-10-20T09:33:09.158Z | 2021-10-20T09:33:09.158Z |  | STANDARD | FR37
POSC CAESAR | CFIHOS-70000290 | RDS2225906 | 2021-10-20T09:33:09.158Z | 2021-10-20T09:33:09.158Z |  | STANDARD | FR37
POSC CAESAR | CFIHOS-70000292 | RDS329894 | 2021-10-20T09:33:09.158Z | 2021-10-20T09:33:09.158Z |  | STANDARD | FR37
POSC CAESAR | CFIHOS-70000293 | RDS331109 | 2021-10-20T09:33:09.158Z | 2021-10-20T09:33:09.158Z |  | STANDARD | FR37
POSC CAESAR | CFIHOS-70000295 | RDS2225081 | 2021-10-20T09:33:09.158Z | 2021-10-20T09:33:09.158Z |  | STANDARD | FR37
POSC CAESAR | CFIHOS-70000298 | RDS2224649 | 2021-10-20T09:33:09.158Z | 2021-10-20T09:33:09.158Z |  | STANDARD | FR37
POSC CAESAR | CFIHOS-70000299 | RDS2225965 | 2021-10-20T09:33:09.158Z | 2021-10-20T09:33:09.158Z |  | STANDARD | FR37
POSC CAESAR | CFIHOS-70000300 | RDS337499 | 2021-10-20T09:33:09.158Z | 2021-10-20T09:33:09.158Z |  | STANDARD | FR37
POSC CAESAR | CFIHOS-70000302 | RDS2225174 | 2021-10-20T09:33:09.158Z | 2021-10-20T09:33:09.158Z |  | STANDARD | FR37
POSC CAESAR | CFIHOS-70000303 | RDS2225175 | 2021-10-20T09:33:09.158Z | 2021-10-20T09:33:09.158Z |  | STANDARD | FR37
POSC CAESAR | CFIHOS-70000305 | RDS2225936 | 2021-10-20T09:33:09.158Z | 2021-10-20T09:33:09.158Z |  | STANDARD | FR37
POSC CAESAR | CFIHOS-70000309 | RDS2225176 | 2021-10-20T09:33:09.158Z | 2021-10-20T09:33:09.158Z |  | STANDARD | FR37
POSC CAESAR | CFIHOS-70000310 | RDS2225110 | 2021-10-20T09:33:09.158Z | 2021-10-20T09:33:09.158Z |  | STANDARD | FR37
POSC CAESAR | CFIHOS-70000312 | RDS2228059 | 2021-10-20T09:33:09.158Z | 2021-10-20T09:33:09.158Z |  | STANDARD | FR37
POSC CAESAR | CFIHOS-70000313 | RDS2228060 | 2021-10-20T09:33:09.158Z | 2021-10-20T09:33:09.158Z |  | STANDARD | FR37
POSC CAESAR | CFIHOS-70000315 | RDS2225911 | 2021-10-20T09:33:09.158Z | 2021-10-20T09:33:09.158Z |  | STANDARD | FR37
POSC CAESAR | CFIHOS-70000317 | RDS2224651 | 2021-10-20T09:33:09.158Z | 2021-10-20T09:33:09.158Z |  | STANDARD | FR37
POSC CAESAR | CFIHOS-70000318 | RDS2225912 | 2021-10-20T09:33:09.158Z | 2021-10-20T09:33:09.158Z |  | STANDARD | FR37
POSC CAESAR | CFIHOS-70000319 | RDS2224650 | 2021-10-20T09:33:09.158Z | 2021-10-20T09:33:09.158Z |  | STANDARD | FR37
POSC CAESAR | CFIHOS-70000320 | RDS2224642 | 2021-10-20T09:33:09.158Z | 2021-10-20T09:33:09.158Z |  | STANDARD | FR37
POSC CAESAR | CFIHOS-70000321 | RDS2225111 | 2021-10-20T09:33:09.158Z | 2021-10-20T09:33:09.158Z |  | STANDARD | FR37
POSC CAESAR | CFIHOS-70000322 | RDS2225914 | 2021-10-20T09:33:09.158Z | 2021-10-20T09:33:09.158Z |  | STANDARD | FR37
POSC CAESAR | CFIHOS-70000323 | RDS2225150 | 2021-10-20T09:33:09.158Z | 2021-10-20T09:33:09.158Z |  | STANDARD | FR37
POSC CAESAR | CFIHOS-70000324 | RDS2224643 | 2021-10-20T09:33:09.158Z | 2021-10-20T09:33:09.158Z |  | STANDARD | FR37
POSC CAESAR | CFIHOS-70000325 | RDS2228082 | 2021-10-20T09:33:09.158Z | 2021-10-20T09:33:09.158Z |  | STANDARD | FR37
POSC CAESAR | CFIHOS-70000327 | RDS2225112 | 2021-10-20T09:33:09.158Z | 2021-10-20T09:33:09.158Z |  | STANDARD | FR37
POSC CAESAR | CFIHOS-70000328 | RDS7952620 | 2021-10-20T09:33:09.158Z | 2021-10-20T09:33:09.158Z |  | STANDARD | FR37
POSC CAESAR | CFIHOS-70000330 | RDS2224617 | 2021-10-20T09:33:09.158Z | 2021-10-20T09:33:09.158Z |  | STANDARD | FR37
POSC CAESAR | CFIHOS-70000331 | RDS2225092 | 2021-10-20T09:33:09.158Z | 2021-10-20T09:33:09.158Z |  | STANDARD | FR37
POSC CAESAR | CFIHOS-70000333 | RDS2225937 | 2021-10-20T09:33:09.158Z | 2021-10-20T09:33:09.158Z |  | STANDARD | FR37
POSC CAESAR | CFIHOS-70000334 | RDS2224645 | 2021-10-20T09:33:09.158Z | 2021-10-20T09:33:09.158Z |  | STANDARD | FR37
POSC CAESAR | CFIHOS-70000335 | RDS2228056 | 2021-10-20T09:33:09.158Z | 2021-10-20T09:33:09.158Z |  | STANDARD | FR37
POSC CAESAR | CFIHOS-70000337 | RDS2225137 | 2021-10-20T09:33:09.158Z | 2021-10-20T09:33:09.158Z |  | STANDARD | FR37
POSC CAESAR | CFIHOS-70000338 | RDS2225146 | 2021-10-20T09:33:09.158Z | 2021-10-20T09:33:09.158Z |  | STANDARD | FR37
POSC CAESAR | CFIHOS-70000339 | RDS2225170 | 2021-10-20T09:33:09.158Z | 2021-10-20T09:33:09.158Z |  | STANDARD | FR37
POSC CAESAR | CFIHOS-70000340 | RDS2225925 | 2021-10-20T09:33:09.158Z | 2021-10-20T09:33:09.158Z |  | STANDARD | FR37
POSC CAESAR | CFIHOS-70000342 | RDS2225117 | 2021-10-20T09:33:09.158Z | 2021-10-20T09:33:09.158Z |  | STANDARD | FR37
POSC CAESAR | CFIHOS-70000343 | RDS2225118 | 2021-10-20T09:33:09.158Z | 2021-10-20T09:33:09.158Z |  | STANDARD | FR37
POSC CAESAR | CFIHOS-70000346 | RDS2224621 | 2021-10-20T09:33:09.158Z | 2021-10-20T09:33:09.158Z |  | STANDARD | FR37
POSC CAESAR | CFIHOS-70000347 | RDS11709863 | 2021-10-20T09:33:09.158Z | 2021-10-20T09:33:09.158Z |  | STANDARD | FR37
POSC CAESAR | CFIHOS-70000349 | RDS2225960 | 2021-10-20T09:33:09.158Z | 2021-10-20T09:33:09.158Z |  | STANDARD | FR37
POSC CAESAR | CFIHOS-70000351 | RDS2225929 | 2021-10-20T09:33:09.158Z | 2021-10-20T09:33:09.158Z |  | STANDARD | FR37
POSC CAESAR | CFIHOS-70000352 | RDS2225930 | 2021-10-20T09:33:09.158Z | 2021-10-20T09:33:09.158Z |  | STANDARD | FR37
POSC CAESAR | CFIHOS-70000353 | RDS2225963 | 2021-10-20T09:33:09.158Z | 2021-10-20T09:33:09.158Z |  | STANDARD | FR37
POSC CAESAR | CFIHOS-70000354 | RDS2225178 | 2021-10-20T09:33:09.158Z | 2021-10-20T09:33:09.158Z |  | STANDARD | FR37
POSC CAESAR | CFIHOS-70000357 | RDS2228063 | 2021-10-20T09:33:09.158Z | 2021-10-20T09:33:09.158Z |  | STANDARD | FR37
POSC CAESAR | CFIHOS-70000358 | RDS2224658 | 2021-10-20T09:33:09.158Z | 2021-10-20T09:33:09.158Z |  | STANDARD | FR37
POSC CAESAR | CFIHOS-70000359 | RDS2225931 | 2021-10-20T09:33:09.158Z | 2021-10-20T09:33:09.158Z |  | STANDARD | FR37
POSC CAESAR | CFIHOS-70000360 | RDS2225147 | 2021-10-20T09:33:09.158Z | 2021-10-20T09:33:09.158Z |  | STANDARD | FR37
POSC CAESAR | CFIHOS-70000362 | RDS2225093 | 2021-10-20T09:33:09.158Z | 2021-10-20T09:33:09.158Z |  | STANDARD | FR37
POSC CAESAR | CFIHOS-70000363 | RDS2224629 | 2021-10-20T09:33:09.158Z | 2021-10-20T09:33:09.158Z |  | STANDARD | FR37
POSC CAESAR | CFIHOS-70000365 | RDS2225179 | 2021-10-20T09:33:09.158Z | 2021-10-20T09:33:09.158Z |  | STANDARD | FR37
POSC CAESAR | CFIHOS-70000366 | RDS2225956 | 2021-10-20T09:33:09.158Z | 2021-10-20T09:33:09.158Z |  | STANDARD | FR37
POSC CAESAR | CFIHOS-70000367 | RDS2225091 | 2021-10-20T09:33:09.158Z | 2021-10-20T09:33:09.158Z |  | STANDARD | FR37
POSC CAESAR | CFIHOS-70000368 | RDS2225917 | 2021-10-20T09:33:09.158Z | 2021-10-20T09:33:09.158Z |  | STANDARD | FR37
POSC CAESAR | CFIHOS-70000369 | RDS2224656 | 2021-10-20T09:33:09.158Z | 2021-10-20T09:33:09.158Z |  | STANDARD | FR37
POSC CAESAR | CFIHOS-70000370 | RDS2224652 | 2021-10-20T09:33:09.158Z | 2021-10-20T09:33:09.158Z |  | STANDARD | FR37
POSC CAESAR | CFIHOS-70000371 | RDS345959 | 2021-10-20T09:33:09.158Z | 2021-10-20T09:33:09.158Z |  | STANDARD | FR37
POSC CAESAR | CFIHOS-70000372 | RDS2225918 | 2021-10-20T09:33:09.158Z | 2021-10-20T09:33:09.158Z |  | STANDARD | FR37
POSC CAESAR | CFIHOS-70000373 | RDS335789 | 2021-10-20T09:33:09.158Z | 2021-10-20T09:33:09.158Z |  | STANDARD | FR37
POSC CAESAR | CFIHOS-70000374 | RDS2225132 | 2021-10-20T09:33:09.158Z | 2021-10-20T09:33:09.158Z |  | STANDARD | FR37
POSC CAESAR | CFIHOS-70000375 | RDS2224644 | 2021-10-20T09:33:09.158Z | 2021-10-20T09:33:09.158Z |  | STANDARD | FR37
POSC CAESAR | CFIHOS-70000376 | RDS2224653 | 2021-10-20T09:33:09.158Z | 2021-10-20T09:33:09.158Z |  | STANDARD | FR37
POSC CAESAR | CFIHOS-70000377 | RDS2225113 | 2021-10-20T09:33:09.158Z | 2021-10-20T09:33:09.158Z |  | STANDARD | FR37
POSC CAESAR | CFIHOS-70000378 | RDS2228062 | 2021-10-20T09:33:09.158Z | 2021-10-20T09:33:09.158Z |  | STANDARD | FR37
POSC CAESAR | CFIHOS-70000379 | RDS2225114 | 2021-10-20T09:33:09.158Z | 2021-10-20T09:33:09.158Z |  | STANDARD | FR37
POSC CAESAR | CFIHOS-70000382 | RDS2225115 | 2021-10-20T09:33:09.158Z | 2021-10-20T09:33:09.158Z |  | STANDARD | FR37
POSC CAESAR | CFIHOS-70000384 | RDS2225813 | 2021-10-20T09:33:09.158Z | 2021-10-20T09:33:09.158Z |  | STANDARD | FR37
POSC CAESAR | CFIHOS-70000386 | RDS2224626 | 2021-10-20T09:33:09.158Z | 2021-10-20T09:33:09.158Z |  | STANDARD | FR37
POSC CAESAR | CFIHOS-70000388 | RDS2225922 | 2021-10-20T09:33:09.158Z | 2021-10-20T09:33:09.158Z |  | STANDARD | FR37
POSC CAESAR | CFIHOS-70000389 | RDS2225962 | 2021-10-20T09:33:09.158Z | 2021-10-20T09:33:09.158Z |  | STANDARD | FR37
POSC CAESAR | CFIHOS-70000390 | RDS2225152 | 2021-10-20T09:33:09.158Z | 2021-10-20T09:33:09.158Z |  | STANDARD | FR37
POSC CAESAR | CFIHOS-70000392 | RDS2225923 | 2021-10-20T09:33:09.158Z | 2021-10-20T09:33:09.158Z |  | STANDARD | FR37
POSC CAESAR | CFIHOS-70000394 | RDS222358 | 2021-10-20T09:33:09.158Z | 2021-10-20T09:33:09.158Z |  | STANDARD | FR37
POSC CAESAR | CFIHOS-70000395 | RDS222359 | 2021-10-20T09:33:09.158Z | 2021-10-20T09:33:09.158Z |  | STANDARD | FR37
POSC CAESAR | CFIHOS-70000399 | RDS222282 | 2021-10-20T09:33:09.158Z | 2021-10-20T09:33:09.158Z |  | STANDARD | FR37
POSC CAESAR | CFIHOS-70000401 | RDS332234 | 2021-10-20T09:33:09.158Z | 2021-10-20T09:33:09.158Z |  | STANDARD | FR37
POSC CAESAR | CFIHOS-70000403 | RDS222328 | 2021-10-20T09:33:09.158Z | 2021-10-20T09:33:09.158Z |  | STANDARD | FR37
POSC CAESAR | CFIHOS-70000404 | RDS11704418 | 2021-10-20T09:33:09.158Z | 2021-10-20T09:33:09.158Z |  | STANDARD | FR37
POSC CAESAR | CFIHOS-70000405 | RDS2225948 | 2021-10-20T09:33:09.158Z | 2021-10-20T09:33:09.158Z |  | STANDARD | FR37
POSC CAESAR | CFIHOS-70000406 | RDS332864 | 2021-10-20T09:33:09.158Z | 2021-10-20T09:33:09.158Z |  | STANDARD | FR37
POSC CAESAR | CFIHOS-70000407 | RDS11703743 | 2021-10-20T09:33:09.158Z | 2021-10-20T09:33:09.158Z |  | STANDARD | FR37
POSC CAESAR | CFIHOS-70000408 | RDS2225952 | 2021-10-20T09:33:09.158Z | 2021-10-20T09:33:09.158Z |  | STANDARD | FR37
POSC CAESAR | CFIHOS-70000409 | RDS331514 | 2021-10-20T09:33:09.158Z | 2021-10-20T09:33:09.158Z |  | STANDARD | FR37
POSC CAESAR | CFIHOS-70000410 | RDS2227331 | 2021-10-20T09:33:09.158Z | 2021-10-20T09:33:09.158Z |  | STANDARD | FR37
POSC CAESAR | CFIHOS-70000411 | RDS2224619 | 2021-10-20T09:33:09.158Z | 2021-10-20T09:33:09.158Z |  | STANDARD | FR37
POSC CAESAR | CFIHOS-70000412 | RDS7507037 | 2021-10-20T09:33:09.158Z | 2021-10-20T09:33:09.158Z |  | STANDARD | FR37
POSC CAESAR | CFIHOS-70000413 | RDS2224615 | 2021-10-20T09:33:09.158Z | 2021-10-20T09:33:09.158Z |  | STANDARD | FR37
POSC CAESAR | CFIHOS-70000414 | RDS2227327 | 2021-10-20T09:33:09.158Z | 2021-10-20T09:33:09.158Z |  | STANDARD | FR37
POSC CAESAR | CFIHOS-70000415 | RDS2227328 | 2021-10-20T09:33:09.158Z | 2021-10-20T09:33:09.158Z |  | STANDARD | FR37
POSC CAESAR | CFIHOS-70000416 | RDS2227329 | 2021-10-20T09:33:09.158Z | 2021-10-20T09:33:09.158Z |  | STANDARD | FR37
POSC CAESAR | CFIHOS-70000417 | RDS2228075 | 2021-10-20T09:33:09.158Z | 2021-10-20T09:33:09.158Z |  | STANDARD | FR37
POSC CAESAR | CFIHOS-70000418 | RDS222243 | 2021-10-20T09:33:09.158Z | 2021-10-20T09:33:09.158Z |  | STANDARD | FR37
POSC CAESAR | CFIHOS-70000419 | RDS2227333 | 2021-10-20T09:33:09.158Z | 2021-10-20T09:33:09.158Z |  | STANDARD | FR37
POSC CAESAR | CFIHOS-70000420 | RDS2224614 | 2021-10-20T09:33:09.158Z | 2021-10-20T09:33:09.158Z |  | STANDARD | FR37
POSC CAESAR | CFIHOS-70000421 | RDS333944 | 2021-10-20T09:33:09.158Z | 2021-10-20T09:33:09.158Z |  | STANDARD | FR37
POSC CAESAR | CFIHOS-70000422 | RDS2227332 | 2021-10-20T09:33:09.158Z | 2021-10-20T09:33:09.158Z |  | STANDARD | FR37
POSC CAESAR | CFIHOS-70000423 | RDS2227334 | 2021-10-20T09:33:09.158Z | 2021-10-20T09:33:09.158Z |  | STANDARD | FR37
POSC CAESAR | CFIHOS-70000424 | RDS2227335 | 2021-10-20T09:33:09.158Z | 2021-10-20T09:33:09.158Z |  | STANDARD | FR37
POSC CAESAR | CFIHOS-70000425 | RDS2227336 | 2021-10-20T09:33:09.158Z | 2021-10-20T09:33:09.158Z |  | STANDARD | FR37
POSC CAESAR | CFIHOS-70000426 | RDS2227338 | 2021-10-20T09:33:09.158Z | 2021-10-20T09:33:09.158Z |  | STANDARD | FR37

## discipline
discipline code | discipline name | discipline description | CFIHOS unique id | created date | modified date | terminated date | change request number | status
AA | project management and engineering | A macro discipline covering the administrative and management related items associated with a major capital project, including organization, cross-engineering discipline philosophies, basis of design, regulatory activities, etc. | CFIHOS-20000001 | 2017-02-13T20:52:31.148Z | 2023-02-10T07:27:24.285Z |  | CR0027 | STANDARD
BA | construction | A macro discipline covering the specification and management of field installation and hook up of facilities. May includes but is not limited to installation, transportation, fabrication, construction and mechanical completion related information. | CFIHOS-20000002 | 2017-02-13T20:52:31.148Z | 2023-02-10T07:23:51.616Z |  | CR0027 | STANDARD
BC | commissioning | A discipline covering the management of verification of installation, energization and testing of equipment. May include but is not limited to multi-discipline procedures, etc. | CFIHOS-20000043 | 2019-03-29T14:42:31.660Z | 2023-02-10T07:39:43.184Z |  | CR0027;FR79 | STANDARD
CB | architectural engineering | A civil engineering specialty addressing the design of buildings meant for occupancy. | CFIHOS-20000003 | 2017-02-13T20:52:31.148Z | 2023-02-10T07:39:43.184Z |  | CR0027;FR79 | STANDARD
CG | geotechnical engineering | A civil engineering specialty addressing the engineering behaviors of earth materials. | CFIHOS-20000004 | 2017-02-13T20:52:31.148Z | 2023-02-10T07:39:43.184Z |  | CR0027;FR79 | STANDARD
CI | infrastructure engineering | A civil engineering specialty addressing systems necessary to support a site, including but not limited to roads, ports, sewer, utilities, and power. | CFIHOS-20000005 | 2017-02-13T20:52:31.148Z | 2023-02-10T07:39:43.184Z |  | CR0027;FR79 | STANDARD
CS | structural engineering | A civil engineering specialty addressing the design of structures which resist loads, specifically constructed of concrete and steel. | CFIHOS-20000006 | 2017-02-13T20:52:31.148Z | 2023-02-10T07:39:43.184Z |  | CR0027;FR79 | STANDARD
CX | civil engineering | A discipline addressing the design and maintenance of earthworks, including but not limited to levees, berms, grade, and drainage. | CFIHOS-20000007 | 2017-02-13T20:52:31.148Z | 2023-02-10T07:39:43.184Z |  | CR0027;FR79 | STANDARD
EA | electrical engineering | A discipline addressing the design and application of circuitry and equipment for power generation and distribution | CFIHOS-20000008 | 2017-02-13T20:52:31.148Z | 2023-02-10T07:39:43.184Z |  | CR0027;FR79 | STANDARD
FA | cost and planning management | A discipline addressing the management of project cost and schedule, involving such activities as estimating, cost control, cost and schedule forecasting, investment appraisal and risk analysis | CFIHOS-20000009 | 2017-02-13T20:52:31.148Z | 2023-02-10T07:39:43.184Z |  | CR0027;FR79 | STANDARD
HE | environmental | A discipline addressing the interface between capital project and the natural environment, specifically addressing risk analysis and mitigation to impact to air, water, flora and fauna. | CFIHOS-20000010 | 2017-02-13T20:52:31.148Z | 2023-02-10T07:39:43.184Z |  | CR0027;FR79 | STANDARD
HH | health | A discipline addressing the health and welfare of personnel engaged in work or employment | CFIHOS-20000011 | 2017-02-13T20:52:31.148Z | 2023-02-10T07:39:43.184Z |  | CR0027;FR79 | STANDARD
HP | security | A discipline addressing assessment of condition, analysis of risk and mitigation of potential harm to physical assets from external forces. | CFIHOS-20000012 | 2017-02-13T20:52:31.148Z | 2023-02-10T07:39:43.184Z |  | CR0027;FR79 | STANDARD
HS | safety | A discipline addressing assessment of condition, analysis of risk and mitigation of potential harm to personnel as a result of their working conditions or behaviors | CFIHOS-20000013 | 2017-02-13T20:52:31.148Z | 2023-02-10T07:39:43.184Z |  | CR0027;FR79 | STANDARD
HX | health, safety, environmental and security | A macro discipline used to classify content generally addressing a combination of 'safety', 'security', 'health' and 'environmental', or any combination thereof. | CFIHOS-20000014 | 2017-02-13T20:52:31.148Z | 2023-02-10T07:39:43.184Z |  | CR0027;FR79 | STANDARD
IN | instrumentation engineering | A discipline addressing the design and application of monitoring and control systems. | CFIHOS-20000015 | 2017-02-13T20:52:31.148Z | 2023-02-10T07:39:43.184Z |  | CR0027;FR79 | STANDARD
JA | information management | A discipline addressing the collection and management of information both in document and data formats | CFIHOS-20000016 | 2017-02-13T20:52:31.148Z | 2023-02-10T07:39:43.184Z |  | CR0027;FR79 | STANDARD
KA | information technology | A discipline addressing internal networks, security, and equipment to store, retrieve, transmit and manipulate data at a facility, etc. Specifically excluded facility control systems. | CFIHOS-20000017 | 2017-02-13T20:52:31.148Z | 2023-02-10T07:39:43.184Z |  | CR0027;FR79 | STANDARD
LA | pipeline engineering | A discipline addressing the systems that are used to transport liquids and gases. Including but not limited to pipeline design hydraulics, routes & stability,specification and other accessories such as cathodic protection, pigging equipment etc. | CFIHOS-20000018 | 2017-02-13T20:52:31.148Z | 2023-02-10T07:39:43.184Z |  | CR0027;FR79 | STANDARD
MH | heating, ventilating, and air conditioning | A mechanical engineering specialty addressing the design and application of systems for heating, ventilation, and/or air-conditioning (HVAC) | CFIHOS-20000019 | 2017-02-13T20:52:31.148Z | 2023-02-10T07:39:43.184Z |  | CR0027;FR79 | STANDARD
MP | piping engineering | A mechanical engineering specialty addressing the design, routing, and control of flow inside process and utilities via piping and related specialty equipment | CFIHOS-20000020 | 2017-02-13T20:52:31.148Z | 2023-02-10T07:39:43.184Z |  | CR0027;FR79 | STANDARD
MR | mechanical rotating engineering | A mechanical engineering specialty addressing mechanical components used to add kinetic energy to any process in order to make a material move. The equipment may include pumps, turbines, gearboxes, compressors, engines, etc. | CFIHOS-20000021 | 2017-02-13T20:52:31.148Z | 2023-02-10T07:39:43.184Z |  | CR0027;FR79 | STANDARD
MS | mechanical static engineering | A mechanical engineering specialty addressing mechanical equipment with no rotating components. The equipment may include tanks, vessels, heat exchangers, and fired equipment such as furnaces and boilers. | CFIHOS-20000022 | 2017-02-13T20:52:31.148Z | 2023-02-10T07:39:43.184Z |  | CR0027;FR79 | STANDARD
MX | mechanical engineering | A macro discipline used to classify content generally addressing a combination of 'piping', HVAC, 'rotating', or 'static equipment', or any combination thereof. | CFIHOS-20000023 | 2017-02-13T20:52:31.148Z | 2023-02-10T07:39:43.184Z |  | CR0027;FR79 | STANDARD
NA | maintenance management | A discipline addressing equipment reliability and planning required to maintain the equipment and other infrastructure. Includes procedures, spares, etc. | CFIHOS-20000024 | 2017-02-13T20:52:31.148Z | 2023-02-10T07:39:43.184Z |  | CR0027;FR79 | STANDARD
OA | operations management | A discipline related to the planning, scheduling and future operations management post turnover. Including but not limited to training materials, procedures, strategies, organization design, etc. | CFIHOS-20000025 | 2017-02-13T20:52:31.148Z | 2023-02-10T07:39:43.184Z |  | CR0027;FR79 | STANDARD
PX | process engineering | A discipline related to the design, operation, control, and optimization of chemical, physical, and biological processes. Including but not limited to process flow definition, process modeling, etc. | CFIHOS-20000026 | 2017-02-13T20:52:31.148Z | 2023-02-10T07:39:43.184Z |  | CR0027;FR79 | STANDARD
QA | quality management | A discipline addressing quality planning, assurance, control and improvement. | CFIHOS-20000027 | 2017-02-13T20:52:31.148Z | 2023-02-10T07:39:43.184Z |  | CR0027;FR79 | STANDARD
RA | materials engineering | A discipline addressing material selection and methods to manage integrity for the facility lifecycle, including corrosion management through coatings, linings, cathodic protection, inhibition, weld procedures, etc. | CFIHOS-20000028 | 2017-02-13T20:52:31.148Z | 2023-02-10T07:39:43.184Z |  | CR0027;FR79 | STANDARD
SA | logistics management | A discipline addressing the management of the transport, storage, distribution, and warehousing of materials and finished goods. May also include transport and logistics of personnel, where applicable. | CFIHOS-20000029 | 2017-02-13T20:52:31.148Z | 2023-02-10T07:39:43.184Z |  | CR0027;FR79 | STANDARD
TA | telecommunications | A discipline addressing external communication systems. This typically includes, any systems or equipment used for transmission of information across a distance, such as coax cable, optical fiber, radio, dish, etc. | CFIHOS-20000030 | 2017-02-13T20:52:31.148Z | 2023-02-10T07:39:43.184Z |  | CR0027;FR79 | STANDARD
UA | subsea engineering | A discipline addressing design and control of production systems to be installed on the sea floor as well as any support equipment which tether those systems to a facility. Including but not limited to flowlines, wellheads, umbilicals, risers, etc. | CFIHOS-20000031 | 2017-02-13T20:52:31.148Z | 2023-02-10T07:28:39.936Z |  | CR0027 | STANDARD
VA | contracting and procurement management | A discipline addressing management of contractual development and administration, as well as procurement of finished goods from third parties. | CFIHOS-20000032 | 2017-02-13T20:52:31.148Z | 2023-02-10T07:39:43.184Z |  | CR0027;FR79 | STANDARD
WA | ocean engineering | A discipline addressing the collection and analysis of environmental conditions specific to offshore locations, including but not limited to metocean analysis, navigational analysis, ice studies, etc. Excludes structural design and loading. | CFIHOS-20000033 | 2017-02-13T20:52:31.148Z | 2023-02-10T07:39:43.184Z |  | CR0027;FR79 | STANDARD
ZE | geology | Geology is the discipline concerned with the study of solid Earth, the rocks of which it is composed, and the processes by which they change. | CFIHOS-20000034 | 2017-02-13T20:52:31.148Z | 2019-03-29T14:43:21.281Z | 2019-03-29T14:43:21.281Z | CR0027 | TERMINATED
ZF | finance | Finance is the discipline concerned with the practice of funds management, or the allocation of assets and liabilities over time under conditions of certainty and uncertainty. | CFIHOS-20000035 | 2017-02-13T20:52:31.148Z | 2019-03-29T14:43:21.281Z | 2019-03-29T14:43:21.281Z | CR0027 | TERMINATED
ZG | geomatics | Geomatics is the discipline of gathering, storing, processing, and delivering geographic information, or spatially referenced information. | CFIHOS-20000036 | 2017-02-13T20:52:31.148Z | 2019-03-29T14:43:21.281Z | 2019-03-29T14:43:21.281Z | CR0027 | TERMINATED
ZH | human resources | Human Resources is the discipline concerned with the management process of an organization's workforce, or human resources. | CFIHOS-20000037 | 2017-02-13T20:52:31.148Z | 2019-03-29T14:43:21.281Z | 2019-03-29T14:43:21.281Z | CR0027 | TERMINATED
ZP | petrophysics | Petrophysics is the discipline concerned with the study of physical and chemical rock properties and their interactions with fluids. | CFIHOS-20000038 | 2017-02-13T20:52:31.148Z | 2019-03-29T14:43:21.281Z | 2019-03-29T14:43:21.281Z | CR0027 | TERMINATED
ZR | reservoir engineering | Reservoir engineering is a discipline that applies scientific principles to the drainage problems arising during the development and production of oil and gas reservoirs so as to obtain a high economic recovery. | CFIHOS-20000039 | 2017-02-13T20:52:31.148Z | 2019-03-29T14:43:21.281Z | 2019-03-29T14:43:21.281Z | CR0027 | TERMINATED
ZS | geophysics | Geophysics is the physics of the Earth and its environment in space; also the study of the Earth using quantitative physical methods. | CFIHOS-20000040 | 2017-02-13T20:52:31.148Z | 2019-03-29T14:43:21.281Z | 2019-03-29T14:43:21.281Z | CR0027 | TERMINATED
ZT | production technology |  | CFIHOS-20000041 | 2017-02-13T20:52:31.148Z | 2019-03-29T14:43:21.281Z | 2019-03-29T14:43:21.281Z | CR0027 | TERMINATED
ZW | well engineering |  | CFIHOS-20000042 | 2017-02-13T20:52:31.148Z | 2019-03-29T14:43:21.281Z | 2019-03-29T14:43:21.281Z | CR0027 | TERMINATED

## discipline document type
CFIHOS unique id | discipline CFIHOS unique id | discipline code | discipline name | document type CFIHOS unique id | document type short code | document type name | document type description | discipline document type short code | asset type reference | representation type | native file delivery timing | native document fomat | authenticated record format | required document status for detailed engineering | required document status for construction | required document status for commissioning | required document status for startup | required document status for operations | review type | discipline document type comment | hardcopy document required | translated document required | status | created date | modified date | terminated date | change request number | synonym
CFIHOS-20000500 | CFIHOS-20000001 | AA | project management and engineering | CFIHOS-70000232 | 0480 | general agreement | A document which records scope and obligations as mutually agreed between two or more parties. | AA0480 | Site | Text | not applicable |  |  | IFI | IFI | IFI | not specified | IFI | not specified |  |  |  | STANDARD | 2017-02-13T21:51:20.370Z | 2023-02-12T07:21:57.681Z |  | CR0027;FR27;FR74;FR79
CFIHOS-20000501 | CFIHOS-20000001 | AA | project management and engineering | CFIHOS-70000177 | 0706 | independent assessment | An assessment which is generated by 3rd party technical or execution expert on work done in their relevant field to assess correctness of approach/deliverable. | AA0706 | Plant | not specified | not applicable |  |  | not specified | not specified | not specified | not specified | IFU | not specified |  |  |  | STANDARD | 2017-02-13T21:51:20.370Z | 2023-02-12T07:21:57.681Z |  | CR0027;FR27;FR74;FR79
CFIHOS-20000502 | CFIHOS-20000001 | AA | project management and engineering | CFIHOS-70000318 | 0709 | risk assessment | An assessment which details the quantitative or qualitative risk related to a specific scenario presented to 'company'. | AA0709 | Plant | Text | during project |  |  | IFU | IFU | IFU | not specified | IFU | not specified |  |  |  | STANDARD | 2017-02-13T21:51:20.370Z | 2023-02-12T07:21:57.681Z |  | CR0027;CR0030;FR27;FR74;FR79
CFIHOS-20000503 | CFIHOS-20000001 | AA | project management and engineering | CFIHOS-70000387 | 0712 | sustainable development project assessment report | Community Affairs, local content issues, societal effects of project, local business development, etc. | AA0712 | Plant | [9 empty] | not specified |  |  |  | TERMINATED | 2017-02-13T21:51:20.370Z | 2021-10-14T14:53:14.601Z | 2021-10-14T14:53:14.601Z | FR27;FR74
CFIHOS-20000504 | CFIHOS-20000001 | AA | project management and engineering | CFIHOS-70000234 | 0780 | general assessment | An assessment which details a health check, GAP analysis, etc. both informal and to meet 'project management framework' requirements. Not to be used if a more specific document type can be used. Can be used for singular/specialty deliverables which do not have a unique document type. | AA0780 | Plant | Text | at handover |  |  | not specified | not specified | not specified | not specified | not specified | not specified |  |  |  | STANDARD | 2017-02-13T21:51:20.370Z | 2023-02-12T07:21:57.681Z |  | CR0027;CR0030;FR27;FR74;FR79
CFIHOS-20000505 | CFIHOS-20000001 | AA | project management and engineering | CFIHOS-70000027 | 1905 | benchmarking data | A data set used to evaluate or judge project estimates and or performance relative to it (i.e., ISO 19008). | AA1905 | Plant | [9 empty] | not specified |  |  |  | TERMINATED | 2017-02-13T21:51:20.370Z | 2021-10-14T10:00:28.825Z | 2021-10-14T10:00:28.825Z | FR27;FR74
CFIHOS-20000506 | CFIHOS-20000001 | AA | project management and engineering | CFIHOS-70000115 | 3004 | equipment production criticality rating report | A report documenting production criticality rating of equipment, sparing, maintenance testing and inspection requirements, spare parts requirements etc. Will feed into maintenance reference plan. | AA3004 | Plant | Structured Data | [8 empty] | not specified |  |  |  | TERMINATED | 2017-02-13T21:51:20.370Z | 2021-10-14T10:00:28.825Z | 2021-10-14T10:00:28.825Z | FR27;FR74
CFIHOS-20000507 | CFIHOS-20000001 | AA | project management and engineering | CFIHOS-70000243 | 3180 | general estimate | A judgement based calculation showing a summation of cost/schedule taking into consider probabilities to develop a projected performance and should document rationale, approach, inputs, etc. | AA3180 | Plant | not specified | not applicable |  |  | not specified | not specified | not specified | not specified | not specified | not specified |  |  |  | STANDARD | 2017-02-13T21:51:20.370Z | 2023-02-12T07:21:57.681Z |  | CR0027;FR27;FR74;FR79
CFIHOS-20000508 | CFIHOS-20000001 | AA | project management and engineering | CFIHOS-70000044 | 3311 | change notification | An advance notice to another party, e.g. another design department or fabrication facility, that there is going to be a change to a document that has been issued for construction. Synonyms include 'design change notice' (DCN), 'advanced change notice' (ACN). | AA3311 | Site | Text | not applicable |  |  | IFU | IFU | IFU | IFU | IFU | not specified |  |  |  | STANDARD | 2017-02-13T21:51:20.370Z | 2023-02-12T07:21:57.681Z |  | CR0027;FR27;FR74;FR79
CFIHOS-20000509 | CFIHOS-20000001 | AA | project management and engineering | CFIHOS-70000085 | 3322 | demonstration note on compliance | A document that demonstrates that the design meets the 'process safety basic requirements' (PSBR) of DEM 2 with evidences and references to documents. | AA3322 | Site | not specified | not applicable |  |  | not specified | IFU | IFU | not specified | IFU | not specified |  |  |  | STANDARD | 2017-02-13T21:51:20.370Z | 2023-02-12T07:21:57.681Z |  | CR0027;FR27;FR74;FR79
CFIHOS-20000510 | CFIHOS-20000001 | AA | project management and engineering | CFIHOS-70000208 | 3341 | manpower histogram | A diagram detailing current and predicted manpower through project broken down by trade/profession. | AA3341 | Plant | Structured Data | not applicable |  |  | IFU | IFU | IFU | not specified | IFU | not specified |  |  |  | STANDARD | 2017-02-13T21:51:20.370Z | 2023-02-12T07:21:57.681Z |  | CR0027;FR27;FR74;FR79
CFIHOS-20000511 | CFIHOS-20000001 | AA | project management and engineering | CFIHOS-70000223 | 3347 | minutes of meeting | A summary of a meeting highlighting attendees, status, committed action items and issues. Minutes of meetings between client and contractor as requested in contract procedures. | AA3347 | Plant | Raster Image | during project |  |  | IFI | IFI | IFI | not specified | not specified | not specified |  |  |  | STANDARD | 2017-02-13T21:51:20.370Z | 2023-02-12T07:21:57.681Z |  | CR0027;CR0030;FR27;FR74;FR79 | conference notes; meeting notes.
CFIHOS-20000512 | CFIHOS-20000001 | AA | project management and engineering | CFIHOS-70000231 | 3352 | organizational chart | A diagram represents an organisation of people, indicating roles and reporting lines in a tree-like structure. May include the names of individuals. | AA3352 | Site | not specified | at handover |  |  | IFU | IFU | IFU | not specified | IFU | not specified |  |  |  | STANDARD | 2017-02-13T21:51:20.370Z | 2023-02-12T07:21:57.681Z |  | CR0027;FR27;FR74;FR79
CFIHOS-20000513 | CFIHOS-20000001 | AA | project management and engineering | CFIHOS-70000153 | 4018 | general arrangement diagram | A diagram showing the main features and locations of major items. Usually has some dimensions to convey spatial relationships but is generally inadequate for construction. | AA4018 | Plant | Intelligent vector drawing (CAD) | during project |  |  | IFD | IFC | not specified | IAB | IAB | not specified |  |  |  | STANDARD | 2017-02-13T21:51:20.370Z | 2021-10-14T10:00:28.825Z |  | CR0027;CR0030;FR27;FR74
CFIHOS-20000514 | CFIHOS-20000001 | AA | project management and engineering | CFIHOS-70000004 | 4301 | action list | A collection of activities tracking responsible parties and status, including but not limited to punch lists, issues lists, and check lists. | AA4301 | Plant | Structured Data | during project |  |  | IFI | IFI | IFI | IFI | IFI | not specified |  |  |  | STANDARD | 2017-02-13T21:51:20.370Z | 2023-02-12T07:21:57.681Z |  | CR0027;FR27;FR74;FR79
CFIHOS-20000515 | CFIHOS-20000001 | AA | project management and engineering | CFIHOS-70000011 | 4303 | applicable standards list | A collection of all applicable company standards, international, national and industry codes & standards that are referenced in the company standards and project specific specifications. | AA4303 | Plant | Structured Data | during project |  |  | IFU | IFU | IFU | not specified | IFU | not specified |  |  |  | STANDARD | 2017-02-13T21:51:20.370Z | 2023-02-12T07:21:57.681Z |  | CR0027;FR27;FR74;FR79
CFIHOS-20000516 | CFIHOS-20000001 | AA | project management and engineering | CFIHOS-70000126 | 4322 | equipment list | A customized list developed to support discipline activities, extract from a Register that is used as a secondary reference (i.e. not the master). Considers all potential disciplines. Covers: conduits, panels, pipe supports, piping speciality items, lighting, etc. | AA4322 | Plant | Structured Data | during project |  |  | IFD | IFC | IFC | not specified | IAB | not specified |  |  |  | STANDARD | 2017-02-13T21:51:20.370Z | 2023-02-12T07:21:57.681Z |  | CR0027;CR0030;FR27;FR74;FR79
CFIHOS-20000517 | CFIHOS-20000001 | AA | project management and engineering | CFIHOS-70000249 | 4880 | general manual | A document that describes methods of working to be used to accomplish an activity. Synonym: 'guide', 'guideline'. Warning: this should not be a compilation of other deliverables. Not to be used if a more specific document type can be used. Can be used for singular/specialty deliverables which do not have a unique document type. | AA4880 | Plant | not specified | at handover |  |  | not specified | not specified | not specified | not specified | not specified | not specified |  |  |  | STANDARD | 2017-02-13T21:51:20.370Z | 2023-02-12T07:21:57.681Z |  | CR0027;FR27;FR74;FR79
CFIHOS-20000518 | CFIHOS-20000001 | AA | project management and engineering | CFIHOS-70000254 | 5206 | other picture | Photo or Illustration | AA5206 | Equipment | [9 empty] | not specified |  |  |  | TERMINATED | 2017-02-13T21:51:20.370Z | 2021-10-14T10:00:28.825Z | 2021-10-14T10:00:28.825Z | FR27;FR74
CFIHOS-20000519 | CFIHOS-20000001 | AA | project management and engineering | CFIHOS-70000304 | 5529 | project philosophy | Including buildings, access, drainage, corrosion/materials, electrical design, fire and gas, commissioning, isolation, maintenance, operations (inc. start-up/shutdown), earthing, HVAC, metering, process control, well control, utility requirements and design. | AA5529 | Plant | Text | [8 empty] | not specified |  |  |  | TERMINATED | 2017-02-13T21:51:20.370Z | 2021-10-14T10:00:28.825Z | 2021-10-14T10:00:28.825Z | CR0027;FR74
CFIHOS-20000520 | CFIHOS-20000001 | AA | project management and engineering | CFIHOS-70000019 | 5706 | assurance plan | A plan assuring that standards of quality are being met by systematically monitoring and evaluating the various aspects of deliverables vs standards. Predecessor to 'document distribution matrix'. | AA5706 | Plant | not specified | at handover |  |  | IFU | IFU | IFU | not specified | IFU | not specified |  |  |  | STANDARD | 2017-02-13T21:51:20.370Z | 2023-02-12T07:21:57.681Z |  | CR0027;FR27;FR74;FR79
CFIHOS-20000521 | CFIHOS-20000001 | AA | project management and engineering | CFIHOS-70000136 | 5726 | field development plan | A plan providing an evaluation of field development alternatives together with the selection of an optimal development concept based on subsurface scenarios (uncertainty) and field engineering options. | AA5726 | Site | Text | at handover |  |  | IFU | IFU | not specified | not specified | IFU | not specified |  |  |  | STANDARD | 2017-02-13T21:51:20.370Z | 2023-02-12T07:21:57.681Z |  | CR0027;FR27;FR74;FR79
CFIHOS-20000522 | CFIHOS-20000001 | AA | project management and engineering | CFIHOS-70000273 | 5753 | permit plan | A document capturing what particular activities and requirements will be executed and delivered to secure the appropriate regulatory permits and licenses required to allow project work, construction and eventual operations to take place. | AA5753 | Plant | Text | not applicable |  |  | not specified | IFU | IFU | not specified | IFU | not specified |  |  |  | STANDARD | 2017-02-13T21:51:20.370Z | 2023-02-12T07:21:57.681Z |  | CR0027;FR27;FR74;FR79
CFIHOS-20000523 | CFIHOS-20000001 | AA | project management and engineering | CFIHOS-70000302 | 5759 | project control plan | A document capturing key project control execution plans applicable across the project scope. | AA5759 | Plant | Text | at handover |  |  | IFU | IFU | IFU | not specified | IFU | not specified |  |  |  | STANDARD | 2017-02-13T21:51:20.370Z | 2023-02-12T07:21:57.681Z |  | CR0027;FR27;FR74;FR79
CFIHOS-20000524 | CFIHOS-20000001 | AA | project management and engineering | CFIHOS-70000317 | 5768 | risk and opportunity management plan | A document capturing how risks and opportunities will be documented, communicated, managed, and closed. Typically the plan is built upon a strategy. | AA5768 | Plant | not specified | during project |  |  | IFU | IFU | IFU | IFU | IFU | not specified |  |  |  | STANDARD | 2017-02-13T21:51:20.370Z | 2023-02-12T07:21:57.681Z |  | CR0027;FR27;FR74;FR79
CFIHOS-20000525 | CFIHOS-20000001 | AA | project management and engineering | CFIHOS-70000376 | 5775 | stakeholder engagement plan | A document capturing what particular activities and requirements will be executed and delivered to support effective communication with partners and external stakeholders. | AA5775 | Plant | Text | during project |  |  | IFU | IFU | IFU | IFU | IFU | not specified |  |  |  | STANDARD | 2017-02-13T21:51:20.370Z | 2023-02-12T07:21:57.681Z |  | CR0027;FR27;FR74;FR79
CFIHOS-20000526 | CFIHOS-20000001 | AA | project management and engineering | CFIHOS-70000386 | 5778 | sustainable development plan | A document capturing what particular activities and requirements will be executed and delivered to support a comprehensive development of the asset. This includes but is not limited to community affairs, local content issues, societal effects of project, local business development, etc. | AA5778 | Plant | not specified | during project |  |  | IFU | IFU | not specified | not specified | IFU | not specified |  |  |  | STANDARD | 2017-02-13T21:51:20.370Z | 2023-02-12T07:21:57.681Z |  | CR0027;FR27;FR74;FR79
CFIHOS-20000527 | CFIHOS-20000001 | AA | project management and engineering | CFIHOS-70000350 | 5787 | verification scheme |  | AA5787 | Plant | [9 empty] | not specified |  |  |  | TERMINATED | 2017-02-13T21:51:20.370Z | 2021-10-14T10:00:28.825Z | 2021-10-14T10:00:28.825Z | CR0027;FR74
CFIHOS-20000528 | CFIHOS-20000001 | AA | project management and engineering | CFIHOS-70000404 | 5798 | project plan | A document capturing key discipline execution plans applicable across the project scope (e.g., 'IM plan', 'execution plan', 'quality plan'). | AA5798 | Plant | Text | not applicable |  |  | IFU | IFU | IFU | not specified | IFU | not specified |  |  |  | STANDARD | 2017-02-13T21:51:20.370Z | 2023-02-12T07:21:57.681Z |  | CR0027;FR27;FR74;FR79
CFIHOS-20000529 | CFIHOS-20000001 | AA | project management and engineering | CFIHOS-70000188 | 5800 | interface plan | A document capturing what particular activities and requirements will be executed and delivered to mange interface between internal and external parties (esp. between contract scopes). | AA5800 | Plant | Text | during project |  |  | IFU | IFU | IFU | not specified | IFU | not specified |  |  |  | STANDARD | 2017-02-13T21:51:20.370Z | 2023-02-12T07:21:57.681Z |  | CR0027;FR27;FR74;FR79
CFIHOS-20000530 | CFIHOS-20000001 | AA | project management and engineering | CFIHOS-70000094 | 5806 | discipline delivery plan | A consolidated document describing discipline specific activities and deliverables and their criticality to drive appropriate review processes. This is a starting point for document distribution matrix stating quality assurance and control requirements. | AA5806 | Plant | Text | not applicable |  |  | IFU | IFU | IFU | not specified | IFU | not specified |  |  |  | STANDARD | 2017-02-13T21:51:20.370Z | 2023-02-12T07:21:57.681Z |  | CR0027;FR27;FR74;FR79
CFIHOS-20000531 | CFIHOS-20000001 | AA | project management and engineering | CFIHOS-70000152 | 5878 | gas and energy management plan | The Greenhouse Gas and Energy Management Plan (GHGEMP) is the main vehicle for integrating the different aspects of the management process, ensuring that timely and quality decisions are taken during the different ORP phases. As such, it should provide a structured and quantitative demonstration that the full range of TECOP issues related to GHG and Energy Efficiency has been considered during project development and an ALARP position has been fully evaluated. The GHGEMP is also a key deliverable required for CO2 functional support and the Decision Gate reviews. | AA5878 | Plant | Text | [8 empty] | not specified |  |  |  | TERMINATED | 2017-02-13T21:51:20.370Z | 2021-10-14T10:00:28.825Z | 2021-10-14T10:00:28.825Z | CR0027;FR74
CFIHOS-20000532 | CFIHOS-20000001 | AA | project management and engineering | CFIHOS-70000255 | 5880 | general plan | A document capturing what particular activities and requirements will be executed and delivered. Typically the plan is built upon a strategy. | AA5880 | Plant | Text | not applicable |  |  | not specified | not specified | not specified | not specified | not specified | not specified |  |  |  | STANDARD | 2017-02-13T21:51:20.370Z | 2023-02-12T07:21:57.681Z |  | CR0027;FR27;FR74;FR79
CFIHOS-20000533 | CFIHOS-20000001 | AA | project management and engineering | CFIHOS-70000265 | 5980 | general strategy | A document outlining the application of a philosophical stance for decisions and the resulting principles that are to be followed to achieve the intent. Typically developed based on a philosophy. | AA5980 | Plant | Text | at handover |  |  | not specified | not specified | not specified | not specified | not specified | not specified |  |  |  | STANDARD | 2017-02-13T21:51:20.370Z | 2023-02-12T07:21:57.681Z |  | CR0027;CR0030;FR27;FR74;FR79
CFIHOS-20000534 | CFIHOS-20000001 | AA | project management and engineering | CFIHOS-70000020 | 6003 | assurance procedure | Quality, compliance, technical, value, cost and schedule assurance. | AA6003 | Plant | [9 empty] | not specified |  |  |  | TERMINATED | 2017-02-13T21:51:20.370Z | 2021-10-14T10:00:28.825Z | 2021-10-14T10:00:28.825Z | CR0027;FR74
CFIHOS-20000535 | CFIHOS-20000001 | AA | project management and engineering | CFIHOS-70000042 | 6006 | change control procedure | A procedure describing how changes through 'design', 'construction' and 'commissioning' will be managed. | AA6006 | Plant | Text | at handover |  |  | IFU | IFU | IFU | not specified | IFU | not specified |  |  |  | STANDARD | 2017-02-13T21:51:20.370Z | 2023-02-12T07:21:57.681Z |  | CR0027;FR27;FR74;FR79
CFIHOS-20000536 | CFIHOS-20000001 | AA | project management and engineering | CFIHOS-70000051 | 6048 | communication procedure | A cross-discipline, internal and external communication procedure, responsibilities, and governance. | AA6048 | Plant | Text | at handover |  |  | IFU | IFU | IFU | not specified | IFU | not specified |  |  |  | STANDARD | 2017-02-13T21:51:20.370Z | 2023-02-12T07:21:57.681Z |  | CR0027;FR27;FR74;FR79
CFIHOS-20000537 | CFIHOS-20000001 | AA | project management and engineering | CFIHOS-70000189 | 6069 | interface procedure | A procedures around Interface management activities between internal and external parties. | AA6069 | Plant | Text | during project |  |  | IFU | IFU | IFU | not specified | IFU | not specified |  |  |  | STANDARD | 2017-02-13T21:51:20.370Z | 2023-02-12T07:21:57.681Z |  | CR0027;FR27;FR74;FR79
CFIHOS-20000538 | CFIHOS-20000001 | AA | project management and engineering | CFIHOS-70000080 | 6179 | country regulation procedures | Procedures to develop country regulation specific documents or to submit this documents to regulatory authotities. See also AA7878 (TPD) and AA7877 (PSTS). | AA6179 | Plant | [9 empty] | not specified |  |  |  | TERMINATED | 2017-02-13T21:51:20.370Z | 2021-10-14T10:00:28.825Z | 2021-10-14T10:00:28.825Z | CR0027;FR74
CFIHOS-20000539 | CFIHOS-20000001 | AA | project management and engineering | CFIHOS-70000395 | 6402 | change proposal | A document which captures a recommended course of action with justifications from technical and/or commercial aspects to execute an activity to change something. May lead to a change request. | AA6402 | Plant | Text | not applicable |  |  | IFU | IFU | IFU | not specified | IFU | not specified |  |  |  | STANDARD | 2017-02-13T21:51:20.370Z | 2023-02-12T07:21:57.681Z |  | CR0027;FR27;FR74;FR79
CFIHOS-20000540 | CFIHOS-20000001 | AA | project management and engineering | CFIHOS-70000257 | 6480 | general proposal | A document which captures a recommended course of action with justifications from technical and/or commercial aspects. | AA6480 | Plant | Text | not applicable |  |  | not specified | not specified | not specified | not specified | not specified | not specified |  |  |  | STANDARD | 2017-02-13T21:51:20.370Z | 2023-02-12T07:21:57.681Z |  | CR0027;FR27;FR74;FR79
CFIHOS-20000541 | CFIHOS-20000001 | AA | project management and engineering | CFIHOS-70000023 | 6603 | authority matrix | A list or register of people or organisations authorised to perform a range of tasks which may be technical, financial, contractual, organisational, or other. Includes 'technical authorities matrix'. | AA6603 | Plant | Structured Data | during project |  |  | IFU | IFU | IFU | IFU | IFU | not specified |  |  |  | STANDARD | 2017-02-13T21:51:20.370Z | 2023-02-12T07:21:57.681Z |  | CR0027;FR27;FR74;FR79
CFIHOS-20000542 | CFIHOS-20000001 | AA | project management and engineering | CFIHOS-70000043 | 6605 | change control register | A consolidated register of proposed and/or processed change associated with all change to originally agreed design scope/statement of requirements, including basis for design. | AA6605 | Site | Text | during project |  |  | IFI | IFI | IFI | IFI | IFI | not specified |  |  |  | STANDARD | 2017-02-13T21:51:20.370Z | 2023-02-12T07:21:57.681Z |  | CR0027;FR27;FR74;FR79
CFIHOS-20000543 | CFIHOS-20000001 | AA | project management and engineering | CFIHOS-70000122 | 6612 | master tag-equipment register | An authoritative collection of values with a relationship to a specific equipment or tag. The columns of this collection is specified and controlled. | AA6612 | Tag | Structured Data | [8 empty] | not specified |  |  |  | TERMINATED | 2017-02-13T21:51:20.370Z | 2021-10-14T10:00:28.825Z | 2021-10-14T10:00:28.825Z | CR0027;FR74
CFIHOS-20000544 | CFIHOS-20000001 | AA | project management and engineering | CFIHOS-70000195 | 6614 | laws, regulations register |  | AA6614 | Plant | [9 empty] | not specified |  |  |  | TERMINATED | 2017-02-13T21:51:20.370Z | 2021-10-14T10:00:28.825Z | 2021-10-14T10:00:28.825Z | CR0027;FR74
CFIHOS-20000545 | CFIHOS-20000001 | AA | project management and engineering | CFIHOS-70000319 | 6619 | risk, opportunity register | An authoritative collection of items with a relationship to risks and/or opportunities which have a potential to impact overall project performance. The columns of this collection are specified and controlled. | AA6619 | Plant | Structured Data | during project |  |  | IFU | IFU | IFU | IFU | IFU | not specified |  |  |  | STANDARD | 2017-02-13T21:51:20.370Z | 2023-02-12T07:21:57.681Z |  | CR0027;FR27;FR74;FR79
CFIHOS-20000546 | CFIHOS-20000001 | AA | project management and engineering | CFIHOS-70000190 | 6627 | interface register | A register documenting agreements and responsibilities between internal and external parties (esp. between contract scopes). An overview of all communications (also called interface queries) and their status between two parties for the management of interface communication. | AA6627 | Plant | Text | during project |  |  | IFI | IFI | IFI | not specified | IFI | not specified |  |  |  | STANDARD | 2017-02-13T21:51:20.370Z | 2023-02-12T07:21:57.681Z |  | CR0027;FR27;FR74;FR79
CFIHOS-20000547 | CFIHOS-20000001 | AA | project management and engineering | CFIHOS-70000258 | 6680 | general register | An authoritative collection of values with a relationship to a specific topic or object that could be either technical or business related. The columns of this collection are specified and controlled. | AA6680 | Plant | Structured Data | during project |  |  | not specified | not specified | not specified | not specified | not specified | not specified |  |  |  | STANDARD | 2017-02-13T21:51:20.370Z | 2023-02-12T07:21:57.681Z |  | CR0027;CR0030;FR27;FR74;FR79
CFIHOS-20000548 | CFIHOS-20000001 | AA | project management and engineering | CFIHOS-70000104 | 6844 | economics study |  | AA6844 | Plant | [9 empty] | not specified |  |  |  | TERMINATED | 2017-02-13T21:51:20.370Z | 2021-10-14T10:00:28.825Z | 2021-10-14T10:00:28.825Z | CR0027;FR74
CFIHOS-20000549 | CFIHOS-20000001 | AA | project management and engineering | CFIHOS-70000230 | 6926 | opportunity framing report | Workshop, MOM, whitepapers, studies, brainstorm session etc. | AA6926 | Plant | Text | not applicable |  |  | IFU | IFU | IFU | IFU | IFU | not specified |  |  |  | STANDARD | 2017-02-13T21:51:20.370Z | 2021-10-14T10:00:28.825Z |  | CR0027;FR27;FR74
CFIHOS-20000550 | CFIHOS-20000001 | AA | project management and engineering | CFIHOS-70000300 | 6944 | progress report | A report documenting progress made against a previously communicated plan or schedule. 'progress reports' can address time, scope, money, etc. | AA6944 | Site | Text | not applicable |  |  | IFU | IFU | IFU | IFU | IFU | not specified |  |  |  | STANDARD | 2017-02-13T21:51:20.370Z | 2023-02-12T07:21:57.681Z |  | CR0027;CR0030;FR27;FR74;FR79
CFIHOS-20000551 | CFIHOS-20000001 | AA | project management and engineering | CFIHOS-70000301 | 6945 | project closeout report |  | AA6945 | Plant | [9 empty] | not specified |  |  |  | TERMINATED | 2017-02-13T21:51:20.370Z | 2021-10-14T10:00:28.825Z | 2021-10-14T10:00:28.825Z | CR0027;FR74
CFIHOS-20000552 | CFIHOS-20000001 | AA | project management and engineering | CFIHOS-70000259 | 7180 | general report | A written account of activities, conditions, occurrences, observations, or investigations at a specific time. Not to be used if a more specific document type can be used. Can be used for singular/specialty deliverables which do not have a unique document type. May include presentation. | AA7180 | Plant | Text | at handover |  |  | not specified | not specified | not specified | not specified | not specified | not specified |  |  |  | STANDARD | 2017-02-13T21:51:20.370Z | 2023-02-12T07:21:57.681Z |  | CR0027;CR0030;FR27;FR74;FR79
CFIHOS-20000553 | CFIHOS-20000001 | AA | project management and engineering | CFIHOS-70000353 | 7202 | waiver request | Request, approval or rejection for the relaxation of an element of the particular regulatory 'code', 'standard', 'rule' or 'regulation' where such element conflicts with the 'international code' or 'standard' proposed for the facilities. | AA7202 | Plant | Text | at handover |  |  | IFU | IFU | IFU | not specified | IFU | not specified |  |  |  | STANDARD | 2017-02-13T21:51:20.370Z | 2023-02-12T07:21:57.681Z |  | CR0027;FR27;FR74;FR79
CFIHOS-20000554 | CFIHOS-20000001 | AA | project management and engineering | CFIHOS-70000389 | 7205 | technical deviation request | A request, approval or rejection of changes to a technical specification. Would typically include justification and reasons for the request, and acceptance or rejection from a purely technical perspective. Synonym: 'concession', 'change request'. | AA7205 | Plant | Text | during project |  |  | IFU | IFU | IFU | not specified | IFU | not specified |  |  |  | STANDARD | 2017-02-13T21:51:20.370Z | 2023-02-12T07:21:57.681Z |  | CR0027;FR27;FR74;FR79
CFIHOS-20000555 | CFIHOS-20000001 | AA | project management and engineering | CFIHOS-70000092 | 7403 | design review report | A report documenting verification of a design, based on comparison with standards, constructability, operability, safety, etc. May be performed by internal or external resources. | AA7403 | Process_Unit | Text | during project |  |  | IFU | IFU | not specified | not specified | IFU | not specified |  |  |  | STANDARD | 2017-02-13T21:51:20.370Z | 2023-02-12T07:21:57.681Z |  | CR0027;FR27;FR74;FR79
CFIHOS-20000556 | CFIHOS-20000001 | AA | project management and engineering | CFIHOS-70000345 | 7415 | value assurance review report | OPMG: Provides confidence that the opportunity team has done everything necessary to take the decision that all the significant risks, opportunities and uncertainties have been identified and can be managed, and that work has been completed to the necessary quality so that the project is not unnecessarily exposed. Synonym VAR, AGR Assurance Gate Review. Post Implementation Review PIR, and Post Investment Review are defined as Value Assurance Review VAR5. Also see FA Other Assurance Review Report for Estimate and Schedule Assurance Review ESAR. | AA7415 | Plant | Text | [8 empty] | not specified |  |  |  | TERMINATED | 2017-02-13T21:51:20.370Z | 2021-10-14T10:00:28.825Z | 2021-10-14T10:00:28.825Z | CR0027;FR74
CFIHOS-20000557 | CFIHOS-20000001 | AA | project management and engineering | CFIHOS-70000197 | 7417 | lessons learned report | A report which documents lessons gained from the execution of the project. | AA7417 | Plant | Text | during project |  |  | IFU | IFU | IFU | not specified | IFU | not specified |  |  |  | STANDARD | 2017-02-13T21:51:20.370Z | 2023-02-12T07:21:57.681Z |  | CR0027;FR27;FR74;FR79
CFIHOS-20000558 | CFIHOS-20000001 | AA | project management and engineering | CFIHOS-70000261 | 7480 | general review report | A report documenting results of a review. Not to be used if a more specific document type can be used. Can be used for singular/specialty deliverables which do not have a unique document type. | AA7480 | Plant | Text | during project |  |  | not specified | not specified | not specified | not specified | not specified | not specified |  |  |  | STANDARD | 2017-02-13T21:51:20.370Z | 2023-02-12T07:21:57.681Z |  | CR0027;FR27;FR74;FR79
CFIHOS-20000559 | CFIHOS-20000001 | AA | project management and engineering | CFIHOS-70000024 | 7704 | basis of design | A document outlining the premise for decisions and the resulting principles that are to be followed regarding the design of the facility and comprising all process design philosophies including but not limited to environmental, drainage, ventilation, spading/isolation, plant availability/down time assessment and relief/blowdown philosophy etc. | AA7704 | Plant | Text | at handover |  |  | IFD | IFD | not specified | not specified | IFD | not specified |  |  |  | STANDARD | 2017-02-13T21:51:20.370Z | 2023-02-12T07:21:57.681Z |  | CR0027;FR27;FR74;FR79
CFIHOS-20000560 | CFIHOS-20000001 | AA | project management and engineering | CFIHOS-70000405 | 7739 | project functional specification | A specification describing scope and objectives of the project and its execution; details to be provided by 'owner operator'. | AA7739 | Plant | Text | at handover |  |  | IFU | IFU | not specified | not specified | IFU | not specified |  |  |  | STANDARD | 2017-02-13T21:51:20.370Z | 2023-02-12T07:21:57.681Z |  | CR0027;FR27;FR74;FR79
CFIHOS-20000561 | CFIHOS-20000001 | AA | project management and engineering | CFIHOS-70000331 | 7753 | terms of reference | A document capturing scope and details of the activity to which it refers and any conditions relating to the appointment of a person(s) to undertake the activity. Includes the distribution of work, schedule and the responsibilities among the people participating in an evaluation process. | AA7753 | Plant | Text | at handover |  |  | IFU | IFU | IFU | IFU | IFU | not specified |  |  |  | STANDARD | 2017-02-13T21:51:20.370Z | 2023-02-12T07:21:57.681Z |  | CR0027;FR27;FR74;FR79
CFIHOS-20000562 | CFIHOS-20000001 | AA | project management and engineering | CFIHOS-70000100 | 7772 | drafting specification | Rules and conventions for preparing drawings, including symbol lists, etc. may include templates. | AA7772 | Site | Text | at handover |  |  | IFU | IFU | IFU | not specified | IFU | not specified |  |  |  | STANDARD | 2017-02-13T21:51:20.370Z | 2021-10-14T10:00:28.825Z |  | CR0027;FR27;FR74
CFIHOS-20000563 | CFIHOS-20000001 | AA | project management and engineering | CFIHOS-70000187 | 7875 | interface document | The information in the interface register (see AA6627), interface diagram (see **2341) and tie-in list (see **4363) are combined in an Interface Document. This document establishes a comprehensive coherent and transparent overview for all interfaces between two execution contract. This document is included within the corresponding ITTs. | AA7875 | Plant | [9 empty] | not specified |  |  |  | TERMINATED | 2017-02-13T21:51:20.370Z | 2021-10-14T10:00:28.825Z | 2021-10-14T10:00:28.825Z | CR0027;FR74
CFIHOS-20000564 | CFIHOS-20000001 | AA | project management and engineering | CFIHOS-70000081 | 7877 | country regulation specific standard | A specific standard documenting additional design, construction, work process, and documentation of plant as required by local regulations. This document type shall not be used to classify the engineering technical standards (e.g. API, ISO, etc.). | AA7877 | Plant | not specified | not applicable |  |  | IFU | IFU | IFU | not specified | IFU | not specified |  |  |  | STANDARD | 2017-02-13T21:51:20.370Z | 2023-02-12T07:21:57.681Z |  | CR0027;CR0030;FR27;FR74;FR79
CFIHOS-20000565 | CFIHOS-20000001 | AA | project management and engineering | CFIHOS-70000082 | 7878 | country regulation technical project documentation book | A technical document describing the facilities that are proposed to be built in a country and includes all information required for regulatory approval to proceed. The document is submitted to the regulatory authorities for review and approval. | AA7878 | Plant | not specified | not applicable |  |  | not specified | IFU | IFU | IFU | IFU | not specified |  |  |  | STANDARD | 2017-02-13T21:51:20.370Z | 2023-02-12T07:21:57.681Z |  | CR0027;FR27;FR74;FR79
CFIHOS-20000566 | CFIHOS-20000001 | AA | project management and engineering | CFIHOS-70000264 | 7880 | general specification | A document formally establishing the mandatory limits or parameters which are to be met. Not to be used if a more specific document type can be used. Can be used for singular/specialty deliverables which do not have a unique document type. | AA7880 | Plant | Text | at handover |  |  | not specified | not specified | not specified | not specified | not specified | not specified |  |  |  | STANDARD | 2017-02-13T21:51:20.370Z | 2023-02-12T07:21:57.681Z |  | CR0027;CR0030;FR27;FR74;FR79
CFIHOS-20000567 | CFIHOS-20000001 | AA | project management and engineering | CFIHOS-70000026 | 8203 | feasibility study | A document assessing the practicality and/or economics of a proposed solution. | AA8203 | Plant | Text | at handover |  |  | IFU | IFU | not specified | not specified | IFU | not specified |  |  |  | STANDARD | 2017-02-13T21:51:20.370Z | 2023-02-12T07:21:57.681Z |  | CR0027;FR27;FR74;FR79
CFIHOS-20000568 | CFIHOS-20000001 | AA | project management and engineering | CFIHOS-70000053 | 8211 | conceptual design feasibility study | Initial screening, feasibility studies, initial estimates, preliminary economics etc. | AA8211 | Plant | Text | [8 empty] | not specified |  |  |  | TERMINATED | 2017-02-13T21:51:20.370Z | 2021-10-14T10:00:28.825Z | 2021-10-14T10:00:28.825Z | CR0027;FR74
CFIHOS-20000569 | CFIHOS-20000001 | AA | project management and engineering | CFIHOS-70000054 | 8212 | conceptual engineering study | Workshop, MOM, whitepapers, surface and sub-surface studies, brainstorm session, economics, initial cost estimates, development options | AA8212 | Plant | Text | [8 empty] | not specified |  |  |  | TERMINATED | 2017-02-13T21:51:20.370Z | 2021-10-14T10:00:28.825Z | 2021-10-14T10:00:28.825Z | CR0027;FR74
CFIHOS-20000570 | CFIHOS-20000001 | AA | project management and engineering | CFIHOS-70000267 | 8380 | general study | A document detailing the result of a professional evaluation and/or investigation of a specific subject. Not to be used if a more specific document type can be used. Can be used for singular/specialty deliverables which do not have a unique document type. | AA8380 | Plant | Text | at handover |  |  | not specified | not specified | not specified | not specified | not specified | not specified |  |  |  | STANDARD | 2017-02-13T21:51:20.370Z | 2023-02-12T07:21:57.681Z |  | CR0027;CR0030;FR27;FR74;FR79
CFIHOS-20000571 | CFIHOS-20000001 | AA | project management and engineering | CFIHOS-70000045 | 8502 | clarification request | Request (e.g., from a 'contractor') for clarification of scope, technical details, or assumptions. Synonyms include 'technical query' (TQ) and 'request for information' (RFI). | AA8502 | Plant | Text | during project |  |  | IFU | IFU | IFU | IFU | IFU | not specified |  |  |  | STANDARD | 2017-02-13T21:51:20.370Z | 2023-02-12T07:21:57.681Z |  | CR0027;FR27;FR74;FR79
CFIHOS-20000572 | CFIHOS-20000002 | BA | construction | CFIHOS-70000318 | 0709 | risk assessment | An assessment which details the quantitative or qualitative risk related to a specific scenario presented to 'company'. | BA0709 | Plant | Text | during project |  |  | IFU | IFU | IFU | not specified | IFU | not specified |  |  |  | STANDARD | 2017-02-13T21:51:20.370Z | 2023-02-12T07:21:57.681Z |  | CR0027;CR0030;FR27;FR74;FR79
CFIHOS-20000573 | CFIHOS-20000002 | BA | construction | CFIHOS-70000234 | 0780 | general assessment | An assessment which details a health check, GAP analysis, etc. both informal and to meet 'project management framework' requirements. Not to be used if a more specific document type can be used. Can be used for singular/specialty deliverables which do not have a unique document type. | BA0780 | Plant | Text | at handover |  |  | not specified | not specified | not specified | not specified | not specified | not specified |  |  |  | STANDARD | 2017-02-13T21:51:20.370Z | 2023-02-12T07:21:57.681Z |  | CR0027;CR0030;FR27;FR74;FR79
CFIHOS-20000574 | CFIHOS-20000002 | BA | construction | CFIHOS-70000119 | 2322 | installation diagram | Installation refers to the mounting, setting, erection, etc. of equipment and accessories. These diagrams are for transient activity during installation (eg. sequence of activity) and not finished work. | BA2322 | Process_Unit | Intelligent vector drawing (CAD) | [8 empty] | not specified |  |  |  | TERMINATED | 2017-02-13T21:51:20.370Z | 2021-10-14T10:00:28.825Z | 2021-10-14T10:00:28.825Z | CR0027;FR74
CFIHOS-20000575 | CFIHOS-20000002 | BA | construction | CFIHOS-70000186 | 2341 | interface diagram | A diagrams documenting Interfaces and demarcation of responsibilities between different organizations (e.g. battery limits, terminations). | BA2341 | Tag | Intelligent vector drawing (CAD) | [8 empty] | not specified |  |  |  | TERMINATED | 2017-02-13T21:51:20.370Z | 2021-10-14T10:00:28.825Z | 2021-10-14T10:00:28.825Z | CR0027;FR74
CFIHOS-20000576 | CFIHOS-20000002 | BA | construction | CFIHOS-70000057 | 2404 | construction diagram | A diagram detailing assembly and fabrication. | BA2404 | Tag | Intelligent vector drawing (CAD) | [8 empty] | not specified |  |  |  | TERMINATED | 2017-02-13T21:51:20.370Z | 2021-10-14T10:00:28.825Z | 2021-10-14T10:00:28.825Z | CR0027;FR74
CFIHOS-20000577 | CFIHOS-20000002 | BA | construction | CFIHOS-70000056 | 2406 | constructability diagram | Construct is to Erect, Build, or Make (usually) on-site as a responsibility of the project team. Also see Fabricate (off-site by others). eg. Vertical storage tanks are Constructed on-site, while some accessories are Fabricated off-site and delivered for construction. Decomposition of a complex objects/concepts into simpler pieces that make construction feasible. A macro view of construction concepts and strategies represented by a diagram. e.g. Module diagrams (showing breakdown into PAUs, subassemblies, skids, etc.), Installation sequence diagrams, Module off loading diagram. For detailed construction Diagram see document type BA2404. | BA2406 | Tag | Intelligent vector drawing (CAD) | [8 empty] | not specified |  |  |  | TERMINATED | 2017-02-13T21:51:20.370Z | 2021-10-14T10:00:28.825Z | 2021-10-14T10:00:28.825Z | CR0027;FR74
CFIHOS-20000578 | CFIHOS-20000002 | BA | construction | CFIHOS-70000052 | 3314 | conceptual design assumptions for asset decommissioning |  | BA3314 | Plant | [9 empty] | not specified |  |  |  | TERMINATED | 2017-02-13T21:51:20.370Z | 2021-10-14T10:00:28.825Z | 2021-10-14T10:00:28.825Z | CR0027;FR74
CFIHOS-20000579 | CFIHOS-20000002 | BA | construction | CFIHOS-70000390 | 3323 | technical note | A communication documenting how an engineering or maintenance issue will be resolved and what the implication of the solution is. | BA3323 | Site | Text | at handover |  |  | IFU | IFU | IFU | IFU | IFU | not specified |  |  |  | STANDARD | 2017-02-13T21:51:20.370Z | 2021-10-14T10:00:28.825Z |  | CR0027;FR27;FR74
CFIHOS-20000580 | CFIHOS-20000002 | BA | construction | CFIHOS-70000374 | 4354 | spare part list | A list of recommended listing of spares received from vendor/manufacturer to support installation, commissioning, operation or maintenance. | BA4354 | Tag | Structured Data | [8 empty] | not specified |  |  |  | TERMINATED | 2017-02-13T21:51:20.370Z | 2021-10-14T10:00:28.825Z | 2021-10-14T10:00:28.825Z | CR0027;FR74
CFIHOS-20000581 | CFIHOS-20000002 | BA | construction | CFIHOS-70000049 | 4802 | commissioning manual | is a manual that contains detailed testing and commissioning procedures and actions. Typically for instrumentation it is specified for each loop and type of instrument. | BA4802 | Plant | Structured Data | [8 empty] | not specified |  |  |  | TERMINATED | 2017-02-13T21:51:20.370Z | 2021-10-14T10:00:28.825Z | 2021-10-14T10:00:28.825Z | CR0027;FR74
CFIHOS-20000582 | CFIHOS-20000002 | BA | construction | CFIHOS-70000050 | 5503 | commissioning philosophy | Commissioning | BA5503 | Plant | Text | [8 empty] | not specified |  |  |  | TERMINATED | 2017-02-13T21:51:20.370Z | 2021-10-14T10:00:28.825Z | 2021-10-14T10:00:28.825Z | CR0027;FR74
CFIHOS-20000583 | CFIHOS-20000002 | BA | construction | CFIHOS-70000058 | 5537 | construction philosophy | Construct is to Erect, Build, or Make (usually) on-site as a responsibility of the project team. Also see Fabricate (off-site by others). eg. Vertical storage tanks are Constructed on-site, while some accessories are Fabricated off-site and delivered for construction. | BA5537 | Plant | Text | [8 empty] | not specified |  |  |  | TERMINATED | 2017-02-13T21:51:20.370Z | 2021-10-14T10:00:28.825Z | 2021-10-14T10:00:28.825Z | CR0027;FR74
CFIHOS-20000584 | CFIHOS-20000002 | BA | construction | CFIHOS-70000047 | 5711 | commissioning and startup plan | A plan explaining how commissioning and startup will be accomplished. synonym: CSU plan. | BA5711 | Plant | [9 empty] | not specified |  |  |  | TERMINATED | 2017-02-13T21:51:20.370Z | 2021-10-14T10:00:28.825Z | 2021-10-14T10:00:28.825Z | CR0027;FR74
CFIHOS-20000585 | CFIHOS-20000002 | BA | construction | CFIHOS-70000200 | 5736 | lifting, hoisting, and rigging plan | A document capturing what particular activities and requirements will be executed and delivered for lifting, hoisting, and rigging. Should cover scope regardless of timing in asset lifecycle. Specific risks relating to simultaneous operations should be addressed. | BA5736 | Plant | not specified | not applicable |  |  | IFU | IFU | IFU | IFU | IFU | not specified |  |  |  | STANDARD | 2017-02-13T21:51:20.370Z | 2023-02-12T07:21:57.681Z |  | CR0027;FR27;FR74;FR79
CFIHOS-20000586 | CFIHOS-20000002 | BA | construction | CFIHOS-70000360 | 5789 | weld map | A drawing that usually identifies all welds and relates them to the relevant welding procedure number and non destructive testing requirements. | BA5789 | Equipment | not specified | at handover |  |  | not specified | IFC | IFC | not specified | IFC | not specified |  |  |  | STANDARD | 2017-02-13T21:51:20.370Z | 2023-02-12T07:21:57.681Z |  | CR0027;FR27;FR74;FR79
CFIHOS-20000587 | CFIHOS-20000002 | BA | construction | CFIHOS-70000048 | 5799 | commissioning and startup strategy | A document outlining purpose and approach for commissioning and start-up. | BA5799 | Process_Unit | Text | [8 empty] | not specified |  |  |  | TERMINATED | 2017-02-13T21:51:20.370Z | 2021-10-14T10:00:28.825Z | 2021-10-14T10:00:28.825Z | CR0027;FR74
CFIHOS-20000588 | CFIHOS-20000002 | BA | construction | CFIHOS-70000084 | 5801 | decommissioning plan | A document capturing what particular activities and requirements will be executed and delivered to decommission and demolish (parts of) existing assets. This would include temporary assets required only for the life of the project, as well. | BA5801 | Plant | [9 empty] | not specified |  |  |  | TERMINATED | 2017-02-13T21:51:20.370Z | 2021-10-14T10:00:28.825Z | 2021-10-14T10:00:28.825Z | CR0027;FR74
CFIHOS-20000589 | CFIHOS-20000002 | BA | construction | CFIHOS-70000396 | 6008 | commissioning procedure | A procedure with a step by step description of activities required to commission an object. | BA6008 | Plant | [9 empty] | not specified |  |  |  | TERMINATED | 2017-02-13T21:51:20.370Z | 2021-10-14T10:00:28.825Z | 2021-10-14T10:00:28.825Z | CR0027;FR74
CFIHOS-20000590 | CFIHOS-20000002 | BA | construction | CFIHOS-70000363 | 6064 | welding repair procedure | A document which describes a set of logically sequenced instructions to execute a weld repair. | BA6064 | Plant | Text | during project |  |  | not specified | IFC | IFC | not specified | IFC | not specified |  |  |  | STANDARD | 2017-02-13T21:51:20.370Z | 2023-02-12T07:21:57.681Z |  | CR0027;FR27;FR74;FR79
CFIHOS-20000591 | CFIHOS-20000002 | BA | construction | CFIHOS-70000408 | 6065 | welding procedure specification | A specification that describes the welding procedure and process of a specific weld. | BA6065 | Site | Text | at handover |  |  | not specified | IFC | IFC | not specified | IFC | not specified |  |  |  | STANDARD | 2017-02-13T21:51:20.370Z | 2021-10-14T10:00:28.825Z |  | CR0027;FR27;FR74
CFIHOS-20000592 | CFIHOS-20000002 | BA | construction | CFIHOS-70000362 | 6066 | welding procedure qualification | A record documenting the execution and satisfactory testing of a weld procedure specification, typically includes all testing procedure references and both destructive and non-destructive testing results. | BA6066 | Plant | Text | during project |  |  | not specified | IFU | IFU | not specified | IFU | not specified |  |  |  | STANDARD | 2017-02-13T21:51:20.370Z | 2023-02-12T07:21:57.681Z |  | CR0027;FR27;FR74;FR79
CFIHOS-20000593 | CFIHOS-20000002 | BA | construction | CFIHOS-70000059 | 6070 | construction procedure | Construct is to Erect, Build, or Make (usually) on-site as a responsibility of the project team. Also see Fabricate (off-site by others). eg. Vertical storage tanks are Constructed on-site, while some accessories are Fabricated off-site and delivered for construction. | BA6070 | Plant | Text | [8 empty] | not specified |  |  |  | TERMINATED | 2017-02-13T21:51:20.370Z | 2021-10-14T10:00:28.825Z | 2021-10-14T10:00:28.825Z | CR0027;FR74
CFIHOS-20000594 | CFIHOS-20000002 | BA | construction | CFIHOS-70000240 | 6178 | other commissioning procedure | Other procedures used by the Commissioning dicscipline. e.g. Upload of CCMS procedure. Warning: Not to be used for Commissioning Procedure, see BA6008. | BA6178 | Plant | [9 empty] | not specified |  |  |  | TERMINATED | 2017-02-13T21:51:20.370Z | 2021-10-14T10:00:28.825Z | 2021-10-14T10:00:28.825Z | CR0027;FR74
CFIHOS-20000595 | CFIHOS-20000002 | BA | construction | CFIHOS-70000259 | 7180 | general report | A written account of activities, conditions, occurrences, observations, or investigations at a specific time. Not to be used if a more specific document type can be used. Can be used for singular/specialty deliverables which do not have a unique document type. May include presentation. | BA7180 | Plant | Text | at handover |  |  | not specified | not specified | not specified | not specified | not specified | not specified |  |  |  | STANDARD | 2017-02-13T21:51:20.370Z | 2023-02-12T07:21:57.681Z |  | CR0027;CR0030;FR27;FR74;FR79
CFIHOS-20000596 | CFIHOS-20000002 | BA | construction | CFIHOS-70000407 | 7303 | requisition | A request with a brief description of the parts to be ordered, with a statement of the pertinent drawings, specifications, etc., as well as a list of drawings and documents to be provided by the manufacturer/supplier. | BA7303 | Plant | Structured Data | not applicable |  |  | IFU | IFU | IFU | IFU | IFU | not specified |  |  |  | STANDARD | 2017-02-13T21:51:20.370Z | 2023-02-12T07:21:57.681Z |  | CR0027;FR27;FR74;FR79
CFIHOS-20000597 | CFIHOS-20000002 | BA | construction | CFIHOS-70000405 | 7739 | project functional specification | A specification describing scope and objectives of the project and its execution; details to be provided by 'owner operator'. | BA7739 | Plant | Text | at handover |  |  | IFU | IFU | not specified | not specified | IFU | not specified |  |  |  | STANDARD | 2017-02-13T21:51:20.370Z | 2023-02-12T07:21:57.681Z |  | CR0027;FR27;FR74;FR79
CFIHOS-20000598 | CFIHOS-20000002 | BA | construction | CFIHOS-70000331 | 7753 | terms of reference | A document capturing scope and details of the activity to which it refers and any conditions relating to the appointment of a person(s) to undertake the activity. Includes the distribution of work, schedule and the responsibilities among the people participating in an evaluation process. | BA7753 | Plant | Text | at handover |  |  | IFU | IFU | IFU | IFU | IFU | not specified |  |  |  | STANDARD | 2017-02-13T21:51:20.370Z | 2023-02-12T07:21:57.681Z |  | CR0027;FR27;FR74;FR79
CFIHOS-20000599 | CFIHOS-20000002 | BA | construction | CFIHOS-70000061 | 7756 | construction specification | Construct is to Erect, Build, or Make (usually) on-site as a responsibility of the project team. Also see Fabricate (off-site by others). eg. Vertical storage tanks are Constructed on-site, while some accessories are Fabricated off-site and delivered for construction. | BA7756 | Plant | Text | [8 empty] | not specified |  |  |  | TERMINATED | 2017-02-13T21:51:20.370Z | 2021-10-14T10:00:28.825Z | 2021-10-14T10:00:28.825Z | CR0027;FR74
CFIHOS-20000600 | CFIHOS-20000002 | BA | construction | CFIHOS-70000361 | 7879 | welding and weld inspection specification | Define the material types and welding/inspection minimum requirements for the welding activities dealing with: - process and utility pipework. - structural steel. - vessels and exchangers. - storage tanks. - pipelines. | BA7879 | Plant | Text | [8 empty] | not specified |  |  |  | TERMINATED | 2017-02-13T21:51:20.370Z | 2021-10-14T10:00:28.825Z | 2021-10-14T10:00:28.825Z | CR0027;FR74
CFIHOS-20000601 | CFIHOS-20000002 | BA | construction | CFIHOS-70000264 | 7880 | general specification | A document formally establishing the mandatory limits or parameters which are to be met. Not to be used if a more specific document type can be used. Can be used for singular/specialty deliverables which do not have a unique document type. | BA7880 | Plant | Text | at handover |  |  | not specified | not specified | not specified | not specified | not specified | not specified |  |  |  | STANDARD | 2017-02-13T21:51:20.370Z | 2023-02-12T07:21:57.681Z |  | CR0027;CR0030;FR27;FR74;FR79
CFIHOS-20000602 | CFIHOS-20000002 | BA | construction | CFIHOS-70000241 | 7881 | other commissioning specification |  | BA7881 | Plant | [9 empty] | not specified |  |  |  | TERMINATED | 2017-02-13T21:51:20.370Z | 2021-10-14T10:00:28.825Z | 2021-10-14T10:00:28.825Z | CR0027;FR74
CFIHOS-20000603 | CFIHOS-20000002 | BA | construction | CFIHOS-70000199 | 8236 | lifting study | A study determine needs for cranes and handling equipment access for project phase also access and cost related considerations to be made. Including project related materials handling and bulk handling. | BA8236 | Site | Text | at handover |  |  | IFU | IFU | IFU | IFU | IFU | not specified |  |  |  | STANDARD | 2017-02-13T21:51:20.370Z | 2023-02-12T07:21:57.681Z |  | CR0027;FR27;FR74;FR79
CFIHOS-20000604 | CFIHOS-20000002 | BA | construction | CFIHOS-70000062 | 8382 | constructability study | A document assessing sequence and method of construction of a facility to determine the best way to proceed. | BA8382 | Plant | Structured Data | at handover |  |  | IFU | IFU | not specified | not specified | IFU | not specified |  |  |  | STANDARD | 2017-02-13T21:51:20.370Z | 2023-02-12T07:21:57.681Z |  | CR0027;FR27;FR74;FR79
CFIHOS-20000605 | CFIHOS-20000003 | CB | architectural engineering | CFIHOS-70000032 | 2307 | building diagram | to include external and internal layouts and elevations. | CB2307 | Plant | Intelligent vector drawing (CAD) | [8 empty] | not specified |  |  |  | TERMINATED | 2017-02-13T21:51:20.370Z | 2021-10-14T10:00:28.825Z | 2021-10-14T10:00:28.825Z | CR0027;FR74
CFIHOS-20000606 | CFIHOS-20000003 | CB | architectural engineering | CFIHOS-70000029 | 3309 | bill of quantities | A consolidated list of assemblies or bulk material showing the quantity of each required to suit a purpose. Use 'bill of materials' for sub assemblies and parts. | CB3309 | Plant | Structured Data | during project |  |  | not specified | IFC | IFC | not specified | IFC | not specified |  |  |  | STANDARD | 2017-02-13T21:51:20.370Z | 2023-02-12T07:21:57.681Z |  | CR0027;FR27;FR74;FR79
CFIHOS-20000607 | CFIHOS-20000003 | CB | architectural engineering | CFIHOS-70000181 | 3328 | installation manual | A document that describes methods of installing a piece of equipment. Installation refers to the mounting, setting, erection, etc. | CB3328 | Plant | not specified | not applicable |  |  | not specified | IFC | not specified | not specified | IFC | not specified |  |  |  | STANDARD | 2017-02-13T21:51:20.370Z | 2023-02-12T07:21:57.681Z |  | CR0027;FR27;FR74;FR79
CFIHOS-20000608 | CFIHOS-20000003 | CB | architectural engineering | CFIHOS-70000153 | 4018 | general arrangement diagram | A diagram showing the main features and locations of major items. Usually has some dimensions to convey spatial relationships but is generally inadequate for construction. | CB4018 | Plant | Intelligent vector drawing (CAD) | during project |  |  | IFD | IFC | not specified | IAB | IAB | not specified |  |  |  | STANDARD | 2017-02-13T21:51:20.370Z | 2021-10-14T10:00:28.825Z |  | CR0027;CR0030;FR27;FR74
CFIHOS-20000609 | CFIHOS-20000003 | CB | architectural engineering | CFIHOS-70000003 | 5501 | accommodation philosophy | Design considerations for accommodating personnel, including temporary refuges and associated facilities. | CB5501 | Plant | Text | [8 empty] | not specified |  |  |  | TERMINATED | 2017-02-13T21:51:20.370Z | 2021-10-14T10:00:28.825Z | 2021-10-14T10:00:28.825Z | CR0027;FR74
CFIHOS-20000610 | CFIHOS-20000003 | CB | architectural engineering | CFIHOS-70000209 | 5679 | material and equipment performance philosophy | Performance requirment for architectural elements to be used for the selection criteria of generic type of materials, systems and equipment. | CB5679 | Plant | [9 empty] | not specified |  |  |  | TERMINATED | 2017-02-13T21:51:20.370Z | 2021-10-14T10:00:28.825Z | 2021-10-14T10:00:28.825Z | CR0027;FR74
CFIHOS-20000611 | CFIHOS-20000003 | CB | architectural engineering | CFIHOS-70000389 | 7205 | technical deviation request | A request, approval or rejection of changes to a technical specification. Would typically include justification and reasons for the request, and acceptance or rejection from a purely technical perspective. Synonym: 'concession', 'change request'. | CB7205 | Plant | Text | during project |  |  | IFU | IFU | IFU | not specified | IFU | not specified |  |  |  | STANDARD | 2017-02-13T21:51:20.370Z | 2023-02-12T07:21:57.681Z |  | CR0027;FR27;FR74;FR79
CFIHOS-20000612 | CFIHOS-20000003 | CB | architectural engineering | CFIHOS-70000407 | 7303 | requisition | A request with a brief description of the parts to be ordered, with a statement of the pertinent drawings, specifications, etc., as well as a list of drawings and documents to be provided by the manufacturer/supplier. | CB7303 | Plant | Structured Data | not applicable |  |  | IFU | IFU | IFU | IFU | IFU | not specified |  |  |  | STANDARD | 2017-02-13T21:51:20.370Z | 2023-02-12T07:21:57.681Z |  | CR0027;FR27;FR74;FR79
CFIHOS-20000613 | CFIHOS-20000003 | CB | architectural engineering | CFIHOS-70000331 | 7753 | terms of reference | A document capturing scope and details of the activity to which it refers and any conditions relating to the appointment of a person(s) to undertake the activity. Includes the distribution of work, schedule and the responsibilities among the people participating in an evaluation process. | CB7753 | Plant | Text | at handover |  |  | IFU | IFU | IFU | IFU | IFU | not specified |  |  |  | STANDARD | 2017-02-13T21:51:20.370Z | 2023-02-12T07:21:57.681Z |  | CR0027;FR27;FR74;FR79
CFIHOS-20000614 | CFIHOS-20000003 | CB | architectural engineering | CFIHOS-70000264 | 7880 | general specification | A document formally establishing the mandatory limits or parameters which are to be met. Not to be used if a more specific document type can be used. Can be used for singular/specialty deliverables which do not have a unique document type. | CB7880 | Plant | Text | at handover |  |  | not specified | not specified | not specified | not specified | not specified | not specified |  |  |  | STANDARD | 2017-02-13T21:51:20.370Z | 2023-02-12T07:21:57.681Z |  | CR0027;CR0030;FR27;FR74;FR79
CFIHOS-20000615 | CFIHOS-20000003 | CB | architectural engineering | CFIHOS-70000045 | 8502 | clarification request | Request (e.g., from a 'contractor') for clarification of scope, technical details, or assumptions. Synonyms include 'technical query' (TQ) and 'request for information' (RFI). | CB8502 | Plant | Text | during project |  |  | IFU | IFU | IFU | IFU | IFU | not specified |  |  |  | STANDARD | 2017-02-13T21:51:20.370Z | 2023-02-12T07:21:57.681Z |  | CR0027;FR27;FR74;FR79
CFIHOS-20000616 | CFIHOS-20000004 | CG | geotechnical engineering | CFIHOS-70000148 | 2331 | foundation design diagram | Details of foundation design for construction. Also see 'foundation loading diagram', specifically for loads and 'foundation layout diagram', specifically for spatial location. | CG2331 | Plant | Intelligent vector drawing (CAD) | [8 empty] | not specified |  |  |  | TERMINATED | 2017-02-13T21:51:20.370Z | 2021-10-14T10:00:28.825Z | 2021-10-14T10:00:28.825Z | CR0027;FR74
CFIHOS-20000617 | CFIHOS-20000004 | CG | geotechnical engineering | CFIHOS-70000276 | 2401 | pile details | A diagram showing all dimensions, length width or diameter depending on square vs round. Shows welding detail if splices for steel piles. Show where all reinforcing steel (rebar) or pretensioned cable configuration and tension for concrete. | CG2401 | Plant | Intelligent vector drawing (CAD) | at handover |  |  | not specified | IFC | IFC | not specified | IFC | not specified |  |  |  | STANDARD | 2017-02-13T21:51:20.370Z | 2023-02-12T07:21:57.681Z |  | CR0027;CR0030;FR27;FR74;FR79
CFIHOS-20000618 | CFIHOS-20000004 | CG | geotechnical engineering | CFIHOS-70000150 | 4017 | foundation layout diagram | An arrangement diagram in plan view depicting the location of foundation/pile supports. Also see Foundation Design Diagram, specifically for construction details and Foundation Loading Diagram, specifically for imposed loads. Also see 2358 Support Diagram. Synonym: foundation plan, piling plan. | CG4017 | Plant | Intelligent vector drawing (CAD) | [8 empty] | not specified |  |  |  | TERMINATED | 2017-02-13T21:51:20.370Z | 2021-10-14T10:00:28.825Z | 2021-10-14T10:00:28.825Z | CR0027;FR74
CFIHOS-20000619 | CFIHOS-20000004 | CG | geotechnical engineering | CFIHOS-70000373 | 6968 | soil investigation and survey | Onshore and/or offshore investigation and survey reports and topographic data. Includes soil, rock, minerals and organic matter from soil investigations and surveys. | CG6968 | Plant | not specified | not applicable |  |  | IFU | IFU | not specified | not specified | IFU | not specified |  |  |  | STANDARD | 2017-02-13T21:51:20.370Z | 2023-02-12T07:21:57.681Z |  | CR0027;FR27;FR74;FR79
CFIHOS-20000620 | CFIHOS-20000004 | CG | geotechnical engineering | CFIHOS-70000407 | 7303 | requisition | A request with a brief description of the parts to be ordered, with a statement of the pertinent drawings, specifications, etc., as well as a list of drawings and documents to be provided by the manufacturer/supplier. | CG7303 | Plant | Structured Data | not applicable |  |  | IFU | IFU | IFU | IFU | IFU | not specified |  |  |  | STANDARD | 2017-02-13T21:51:20.370Z | 2023-02-12T07:21:57.681Z |  | CR0027;FR27;FR74;FR79
CFIHOS-20000621 | CFIHOS-20000004 | CG | geotechnical engineering | CFIHOS-70000331 | 7753 | terms of reference | A document capturing scope and details of the activity to which it refers and any conditions relating to the appointment of a person(s) to undertake the activity. Includes the distribution of work, schedule and the responsibilities among the people participating in an evaluation process. | CG7753 | Plant | Text | at handover |  |  | IFU | IFU | IFU | IFU | IFU | not specified |  |  |  | STANDARD | 2017-02-13T21:51:20.370Z | 2023-02-12T07:21:57.681Z |  | CR0027;FR27;FR74;FR79
CFIHOS-20000622 | CFIHOS-20000004 | CG | geotechnical engineering | CFIHOS-70000264 | 7880 | general specification | A document formally establishing the mandatory limits or parameters which are to be met. Not to be used if a more specific document type can be used. Can be used for singular/specialty deliverables which do not have a unique document type. | CG7880 | Plant | Text | at handover |  |  | not specified | not specified | not specified | not specified | not specified | not specified |  |  |  | STANDARD | 2017-02-13T21:51:20.370Z | 2023-02-12T07:21:57.681Z |  | CR0027;CR0030;FR27;FR74;FR79
CFIHOS-20000623 | CFIHOS-20000004 | CG | geotechnical engineering | CFIHOS-70000275 | 8371 | pile driveability study | A study describing the assumptions and process of selection of suitable piling hammers for pile installation. | CG8371 | Plant | [9 empty] | not specified |  |  |  | TERMINATED | 2017-02-13T21:51:20.370Z | 2021-10-14T10:00:28.825Z | 2021-10-14T10:00:28.825Z | CR0027;FR74
CFIHOS-20000624 | CFIHOS-20000004 | CG | geotechnical engineering | CFIHOS-70000090 | 8372 | design parameter study | Usually concerns data interpretation and determining design parameters for foundation design or environmental purposes. Includes soil, rock, minerals and organic matter. | CG8372 | Plant | Text | [8 empty] | not specified |  |  |  | TERMINATED | 2017-02-13T21:51:20.370Z | 2021-10-14T10:00:28.825Z | 2021-10-14T10:00:28.825Z | CR0027;FR74
CFIHOS-20000625 | CFIHOS-20000004 | CG | geotechnical engineering | CFIHOS-70000184 | 8376 | integration study | Usually concerns integration of data from various sources into a comprehensive geotechnical subsurface model. May include geotechnical, geophysical and geomatics data. | CG8376 | Plant | Text | [8 empty] | not specified |  |  |  | TERMINATED | 2017-02-13T21:51:20.370Z | 2021-10-14T10:00:28.825Z | 2021-10-14T10:00:28.825Z | CR0027;FR74
CFIHOS-20000626 | CFIHOS-20000004 | CG | geotechnical engineering | CFIHOS-70000149 | 8377 | foundation design study | Foundation selection and Design, including priorities and criteria, practical restrictions, options considered and design of selected foundations. This document also evaluate the most cost effective foundation. | CG8377 | Plant | Text | [8 empty] | not specified |  |  |  | TERMINATED | 2017-02-13T21:51:20.370Z | 2021-10-14T10:00:28.825Z | 2021-10-14T10:00:28.825Z | CR0027;FR74
CFIHOS-20000627 | CFIHOS-20000004 | CG | geotechnical engineering | CFIHOS-70000267 | 8380 | general study | A document detailing the result of a professional evaluation and/or investigation of a specific subject. Not to be used if a more specific document type can be used. Can be used for singular/specialty deliverables which do not have a unique document type. | CG8380 | Plant | Text | at handover |  |  | not specified | not specified | not specified | not specified | not specified | not specified |  |  |  | STANDARD | 2017-02-13T21:51:20.370Z | 2023-02-12T07:21:57.681Z |  | CR0027;CR0030;FR27;FR74;FR79
CFIHOS-20000628 | CFIHOS-20000005 | CI | infrastructure engineering | CFIHOS-70000153 | 4018 | general arrangement diagram | A diagram showing the main features and locations of major items. Usually has some dimensions to convey spatial relationships but is generally inadequate for construction. | CI4018 | Plant | Intelligent vector drawing (CAD) | during project |  |  | IFD | IFC | not specified | IAB | IAB | not specified |  |  |  | STANDARD | 2017-02-13T21:51:20.370Z | 2021-10-14T10:00:28.825Z |  | CR0027;CR0030;FR27;FR74
CFIHOS-20000629 | CFIHOS-20000005 | CI | infrastructure engineering | CFIHOS-70000407 | 7303 | requisition | A request with a brief description of the parts to be ordered, with a statement of the pertinent drawings, specifications, etc., as well as a list of drawings and documents to be provided by the manufacturer/supplier. | CI7303 | Plant | Structured Data | not applicable |  |  | IFU | IFU | IFU | IFU | IFU | not specified |  |  |  | STANDARD | 2017-02-13T21:51:20.370Z | 2023-02-12T07:21:57.681Z |  | CR0027;FR27;FR74;FR79
CFIHOS-20000630 | CFIHOS-20000005 | CI | infrastructure engineering | CFIHOS-70000331 | 7753 | terms of reference | A document capturing scope and details of the activity to which it refers and any conditions relating to the appointment of a person(s) to undertake the activity. Includes the distribution of work, schedule and the responsibilities among the people participating in an evaluation process. | CI7753 | Plant | Text | at handover |  |  | IFU | IFU | IFU | IFU | IFU | not specified |  |  |  | STANDARD | 2017-02-13T21:51:20.370Z | 2023-02-12T07:21:57.681Z |  | CR0027;FR27;FR74;FR79
CFIHOS-20000631 | CFIHOS-20000006 | CS | structural engineering | CFIHOS-70000175 | 0514 | in place analysis | A report documenting assumptions and method determining computer structural analysis for topsides modules including piperack, flare tower, bridge for in-place loading condition. | CS0514 | Plant | not specified | not applicable |  |  | IFI | IFI | IFI | not specified | IFI | not specified |  |  |  | STANDARD | 2017-02-13T21:51:20.370Z | 2023-02-12T07:21:57.681Z |  | CR0027;FR27;FR74;FR79
CFIHOS-20000632 | CFIHOS-20000006 | CS | structural engineering | CFIHOS-70000351 | 0519 | vibration analysis | A report documenting assumptions and method determining computer analysis of cyclic loads due to vibratory equipment. (e.g. module and foundations for rotating equipment). | CS0519 | Plant | not specified | not applicable |  |  | IFU | IFU | IFU | not specified | IFU | not specified |  |  |  | STANDARD | 2017-02-13T21:51:20.370Z | 2023-02-12T07:21:57.681Z |  | CR0027;CR0030;FR27;FR74;FR79
CFIHOS-20000633 | CFIHOS-20000006 | CS | structural engineering | CFIHOS-70000204 | 0520 | loadout and loadin analysis | A report documenting assumptions and method determining computer analysis to verify the module design for loadout/in condition. | CS0520 | Plant | not specified | not applicable |  |  | IFD | IFC | IFC | not specified | IFC | not specified |  |  |  | STANDARD | 2017-02-13T21:51:20.370Z | 2023-02-12T07:21:57.681Z |  | CR0027;FR27;FR74;FR79
CFIHOS-20000634 | CFIHOS-20000006 | CS | structural engineering | CFIHOS-70000340 | 0521 | transportation analysis | A report documenting assumptions and method determining computer analysis to verify the module design for transportation condition. | CS0521 | Plant | not specified | not applicable |  |  | not specified | IFU | IFU | not specified | IFU | not specified |  |  |  | STANDARD | 2017-02-13T21:51:20.370Z | 2023-02-12T07:21:57.681Z |  | CR0027;CR0030;FR27;FR74;FR79
CFIHOS-20000635 | CFIHOS-20000006 | CS | structural engineering | CFIHOS-70000368 | 0522 | setdown analysis | A report documenting assumptions and method determining computer analysis to verify the module design for setdown condition. | CS0522 | Plant | not specified | not applicable |  |  | not specified | IFU | IFU | not specified | IFU | not specified |  |  |  | STANDARD | 2017-02-13T21:51:20.370Z | 2023-02-12T07:21:57.681Z |  | CR0027;FR27;FR74;FR79
CFIHOS-20000636 | CFIHOS-20000006 | CS | structural engineering | CFIHOS-70000359 | 1448 | weight report | A report shows weight and center of gravity of equipment. If large items are to be handled for equipment installation or maintenance, then the weight and center of gravity of these individual parts should be shown. | CS1448 | Equipment | Text | at handover |  |  | not specified | IFU | IFU | IAB | IAB | not specified |  |  |  | STANDARD | 2017-02-13T21:51:20.370Z | 2023-02-12T07:21:57.681Z |  | CR0027;FR27;FR74;FR79
CFIHOS-20000637 | CFIHOS-20000006 | CS | structural engineering | CFIHOS-70000008 | 1903 | alignment data |  | CS1903 | Tag | [9 empty] | not specified |  |  |  | TERMINATED | 2017-02-13T21:51:20.370Z | 2021-10-14T10:00:28.825Z | 2021-10-14T10:00:28.825Z | CR0027;FR74
CFIHOS-20000638 | CFIHOS-20000006 | CS | structural engineering | CFIHOS-70000242 | 2180 | other datasheet | a datasheet which provides precise information about an object and may complements a specification. Not to be used if a more specific document type can be used. Can be used for singular/specialty deliverables which do not have a unique document type. | CS2180 | Equipment | [9 empty] | not specified |  |  |  | TERMINATED | 2017-02-13T21:51:20.370Z | 2021-10-14T10:00:28.825Z | 2021-10-14T10:00:28.825Z | CR0027;FR74
CFIHOS-20000639 | CFIHOS-20000006 | CS | structural engineering | CFIHOS-70000151 | 2332 | foundation loading diagram | A diagram detailing static and dynamic forces or movements acting on foundations or other load bearing supports, anchor bolt details, lengths and pre-tensioning. May include 'civil structural' for loads imposed, and 'civil foundations' for foundation design. Also see 'foundation design diagram', specifically for construction details. | CS2332 | Plant | Intelligent vector drawing (CAD) | at handover |  |  | IFC | IFC | IFC | IFC | IFC | not specified |  |  |  | STANDARD | 2017-02-13T21:51:20.370Z | 2023-02-12T07:21:57.681Z |  | CR0027;CR0030;FR27;FR74;FR79
CFIHOS-20000640 | CFIHOS-20000006 | CS | structural engineering | CFIHOS-70000382 | 2358 | support diagram | A detail diagram depicting the support of pipe, cable, instrument and other supports (e.g., pipe shoes, sleeper, hangers). | CS2358 | Equipment | Intelligent vector drawing (CAD) | at handover |  |  | not specified | IFC | IFC | IFC | IFC | not specified |  |  |  | STANDARD | 2017-02-13T21:51:20.370Z | 2023-02-12T07:21:57.681Z |  | CR0027;FR27;FR74;FR79
CFIHOS-20000641 | CFIHOS-20000006 | CS | structural engineering | CFIHOS-70000329 | 2402 | tendon diagram | Anchoring of deep water structures using tendons. | CS2402 | Plant | [9 empty] | not specified |  |  |  | TERMINATED | 2017-02-13T21:51:20.370Z | 2021-10-14T10:00:28.825Z | 2021-10-14T10:00:28.825Z | CR0027;FR74
CFIHOS-20000642 | CFIHOS-20000006 | CS | structural engineering | CFIHOS-70000379 | 2408 | primary steel diagram | A diagram depicting primary steel(e.g., bracing, beams). | CS2408 | Plant | Intelligent vector drawing (CAD) | at handover |  |  | IFD | IFC | IFC | not specified | IFC | not specified |  |  |  | STANDARD | 2017-02-13T21:51:20.370Z | 2023-02-12T07:21:57.681Z |  | CR0027;FR27;FR74;FR79
CFIHOS-20000643 | CFIHOS-20000006 | CS | structural engineering | CFIHOS-70000153 | 4018 | general arrangement diagram | A diagram showing the main features and locations of major items. Usually has some dimensions to convey spatial relationships but is generally inadequate for construction. | CS4018 | Plant | Intelligent vector drawing (CAD) | during project |  |  | IFD | IFC | not specified | IAB | IAB | not specified |  |  |  | STANDARD | 2017-02-13T21:51:20.370Z | 2021-10-14T10:00:28.825Z |  | CR0027;CR0030;FR27;FR74
CFIHOS-20000644 | CFIHOS-20000006 | CS | structural engineering | CFIHOS-70000398 | 5721 | engineering design strategy | A strategy about the philosophy and approach for a design. | CS5721 | Plant | [9 empty] | not specified |  |  |  | TERMINATED | 2017-02-13T21:51:20.370Z | 2021-10-14T10:00:28.825Z | 2021-10-14T10:00:28.825Z | CR0027;FR74
CFIHOS-20000645 | CFIHOS-20000006 | CS | structural engineering | CFIHOS-70000356 | 6063 | weighing procedure | To detail method recording weight during design and manufacture and method of weighing equipment prior to shipment. The weighing procedure shall include: - A description of the weight measuring and recording devices giving capacity and accuracy. Accuracy to be within ±1% - Description of calibration certificate (calibrated within the last six months) for each of the measuring/recording devices to be used for the weighing - Methods to be used for weighing and measuring/calculating centre of gravity including temporary lifting/supporting equipment used. | CS6063 | Plant | [9 empty] | not specified |  |  |  | TERMINATED | 2017-02-13T21:51:20.370Z | 2021-10-14T10:00:28.825Z | 2021-10-14T10:00:28.825Z | CR0027;FR74
CFIHOS-20000646 | CFIHOS-20000006 | CS | structural engineering | CFIHOS-70000256 | 6180 | general procedure | A document which describes a set of logically sequenced instructions to execute an activity. Not to be used if a more specific document type can be used. Can be used for singular/speciality deliverables which do not have a unique document type. | CS6180 | Plant | Text | during project |  |  | not specified | not specified | not specified | not specified | not specified | not specified |  |  |  | STANDARD | 2017-02-13T21:51:20.370Z | 2023-02-12T07:21:57.681Z |  | CR0027;FR27;FR74;FR79
CFIHOS-20000647 | CFIHOS-20000006 | CS | structural engineering | CFIHOS-70000389 | 7205 | technical deviation request | A request, approval or rejection of changes to a technical specification. Would typically include justification and reasons for the request, and acceptance or rejection from a purely technical perspective. Synonym: 'concession', 'change request'. | CS7205 | Plant | Text | during project |  |  | IFU | IFU | IFU | not specified | IFU | not specified |  |  |  | STANDARD | 2017-02-13T21:51:20.370Z | 2023-02-12T07:21:57.681Z |  | CR0027;FR27;FR74;FR79
CFIHOS-20000648 | CFIHOS-20000006 | CS | structural engineering | CFIHOS-70000407 | 7303 | requisition | A request with a brief description of the parts to be ordered, with a statement of the pertinent drawings, specifications, etc., as well as a list of drawings and documents to be provided by the manufacturer/supplier. | CS7303 | Plant | Structured Data | not applicable |  |  | IFU | IFU | IFU | IFU | IFU | not specified |  |  |  | STANDARD | 2017-02-13T21:51:20.370Z | 2023-02-12T07:21:57.681Z |  | CR0027;FR27;FR74;FR79
CFIHOS-20000649 | CFIHOS-20000006 | CS | structural engineering | CFIHOS-70000092 | 7403 | design review report | A report documenting verification of a design, based on comparison with standards, constructability, operability, safety, etc. May be performed by internal or external resources. | CS7403 | Process_Unit | Text | during project |  |  | IFU | IFU | not specified | not specified | IFU | not specified |  |  |  | STANDARD | 2017-02-13T21:51:20.370Z | 2023-02-12T07:21:57.681Z |  | CR0027;FR27;FR74;FR79
CFIHOS-20000650 | CFIHOS-20000006 | CS | structural engineering | CFIHOS-70000331 | 7753 | terms of reference | A document capturing scope and details of the activity to which it refers and any conditions relating to the appointment of a person(s) to undertake the activity. Includes the distribution of work, schedule and the responsibilities among the people participating in an evaluation process. | CS7753 | Plant | Text | at handover |  |  | IFU | IFU | IFU | IFU | IFU | not specified |  |  |  | STANDARD | 2017-02-13T21:51:20.370Z | 2023-02-12T07:21:57.681Z |  | CR0027;FR27;FR74;FR79
CFIHOS-20000651 | CFIHOS-20000006 | CS | structural engineering | CFIHOS-70000244 | 7770 | functional design specification | A specification that describes the deliverable in terms of form, fit, function, and performance characteristics to satisfy the intended use where interpretation is required.Includes most discipline specifications describing the functionality (e.g., relief and blowdown specification, surface coating, inspection specifications, operating envelopes, etc.). | CS7770 | Plant | Text | at handover |  |  | IFU | IFU | not specified | not specified | IFU | not specified |  |  |  | STANDARD | 2017-02-13T21:51:20.370Z | 2023-02-12T07:21:57.681Z |  | CR0027;CR0030;FR27;FR74;FR79
CFIHOS-20000652 | CFIHOS-20000006 | CS | structural engineering | CFIHOS-70000399 | 7771 | equipment specification | A specification that describes the physical equipment for the purpose of procurement or fabrication. Compliments the datasheet. | CS7771 | Tag | Text | at handover |  |  | IFU | IFU | IFU | not specified | IFU | not specified |  |  |  | STANDARD | 2017-02-13T21:51:20.370Z | 2023-02-12T07:21:57.681Z |  | CR0027;CR0030;FR27;FR74;FR79
CFIHOS-20000653 | CFIHOS-20000006 | CS | structural engineering | CFIHOS-70000264 | 7880 | general specification | A document formally establishing the mandatory limits or parameters which are to be met. Not to be used if a more specific document type can be used. Can be used for singular/specialty deliverables which do not have a unique document type. | CS7880 | Plant | Text | at handover |  |  | not specified | not specified | not specified | not specified | not specified | not specified |  |  |  | STANDARD | 2017-02-13T21:51:20.370Z | 2023-02-12T07:21:57.681Z |  | CR0027;CR0030;FR27;FR74;FR79
CFIHOS-20000654 | CFIHOS-20000006 | CS | structural engineering | CFIHOS-70000266 | 8180 | other structural calculation | Design calculation of structural components, e.g. bearing supports, joint connections. | CS8180 | Equipment | [9 empty] | not specified |  |  |  | TERMINATED | 2017-02-13T21:51:20.370Z | 2021-10-14T10:00:28.825Z | 2021-10-14T10:00:28.825Z | CR0027;FR74
CFIHOS-20000655 | CFIHOS-20000006 | CS | structural engineering | CFIHOS-70000110 | 8225 | engineering study |  | CS8225 | Plant | [9 empty] | not specified |  |  |  | TERMINATED | 2017-02-13T21:51:20.370Z | 2021-10-14T10:00:28.825Z | 2021-10-14T10:00:28.825Z | CR0027;FR74
CFIHOS-20000656 | CFIHOS-20000006 | CS | structural engineering | CFIHOS-70000215 | 8241 | material selection study | A study describes materials and reasons for selecting those materials (e.g. environmental conditions). Considered a precursor to the 'MS report' and 'MS diagram', where used. | CS8241 | Plant | [9 empty] | not specified |  |  |  | TERMINATED | 2017-02-13T21:51:20.370Z | 2021-10-14T10:00:28.825Z | 2021-10-14T10:00:28.825Z | CR0027;FR74
CFIHOS-20000657 | CFIHOS-20000006 | CS | structural engineering | CFIHOS-70000267 | 8380 | general study | A document detailing the result of a professional evaluation and/or investigation of a specific subject. Not to be used if a more specific document type can be used. Can be used for singular/specialty deliverables which do not have a unique document type. | CS8380 | Plant | Text | at handover |  |  | not specified | not specified | not specified | not specified | not specified | not specified |  |  |  | STANDARD | 2017-02-13T21:51:20.370Z | 2023-02-12T07:21:57.681Z |  | CR0027;CR0030;FR27;FR74;FR79
CFIHOS-20000658 | CFIHOS-20000006 | CS | structural engineering | CFIHOS-70000045 | 8502 | clarification request | Request (e.g., from a 'contractor') for clarification of scope, technical details, or assumptions. Synonyms include 'technical query' (TQ) and 'request for information' (RFI). | CS8502 | Plant | Text | during project |  |  | IFU | IFU | IFU | IFU | IFU | not specified |  |  |  | STANDARD | 2017-02-13T21:51:20.370Z | 2023-02-12T07:21:57.681Z |  | CR0027;FR27;FR74;FR79
CFIHOS-20000659 | CFIHOS-20000007 | CX | civil engineering | CFIHOS-70000134 | 0502 | fatigue analysis | Verification of module/substructure design for cyclic loads. | CX0502 | Plant | Text | not applicable |  |  | IFD | IFD | IFD | IFD | IFD | not specified |  |  |  | STANDARD | 2017-02-13T21:51:20.370Z | 2021-10-14T14:53:14.601Z |  | CR0027;FR27;FR74
CFIHOS-20000660 | CFIHOS-20000007 | CX | civil engineering | CFIHOS-70000137 | 0503 | finite element analysis report | A report documenting method (including software) and results of finite element analysis of components. | CX0503 | Plant | not specified | not applicable |  |  | not specified | IFU | IFU | not specified | IFU | not specified |  |  |  | STANDARD | 2017-02-13T21:51:20.370Z | 2023-02-12T07:21:57.681Z |  | CR0027;FR27;FR74;FR79
CFIHOS-20000661 | CFIHOS-20000007 | CX | civil engineering | CFIHOS-70000381 | 0512 | substructure in place analysis report | Computer structural analysis for substructures for in-place loading condition. | CX0512 | Plant | [9 empty] | not specified |  |  |  | TERMINATED | 2017-02-13T21:51:20.370Z | 2021-10-14T14:53:14.601Z | 2021-10-14T14:53:14.601Z | CR0027;FR74
CFIHOS-20000662 | CFIHOS-20000007 | CX | civil engineering | CFIHOS-70000234 | 0780 | general assessment | An assessment which details a health check, GAP analysis, etc. both informal and to meet 'project management framework' requirements. Not to be used if a more specific document type can be used. Can be used for singular/specialty deliverables which do not have a unique document type. | CX0780 | Plant | Text | at handover |  |  | not specified | not specified | not specified | not specified | not specified | not specified |  |  |  | STANDARD | 2017-02-13T21:51:20.370Z | 2023-02-12T07:21:57.681Z |  | CR0027;CR0030;FR27;FR74;FR79
CFIHOS-20000663 | CFIHOS-20000007 | CX | civil engineering | CFIHOS-70000238 | 1380 | general calculation | A document showing inputs, formulas, rationale, and conclusions/mathematical results as required to enhance design or bound activities. | CX1380 | Equipment | not specified | not applicable |  |  | not specified | not specified | not specified | not specified | not specified | not specified |  |  |  | STANDARD | 2017-02-13T21:51:20.370Z | 2023-02-12T07:21:57.681Z |  | CR0027;FR27;FR74;FR79
CFIHOS-20000664 | CFIHOS-20000007 | CX | civil engineering | CFIHOS-70000186 | 2341 | interface diagram | A diagrams documenting Interfaces and demarcation of responsibilities between different organizations (e.g. battery limits, terminations). | CX2341 | Tag | Intelligent vector drawing (CAD) | [8 empty] | not specified |  |  |  | TERMINATED | 2017-02-13T21:51:20.370Z | 2021-10-14T10:00:28.825Z | 2021-10-14T10:00:28.825Z | CR0027;FR74
CFIHOS-20000665 | CFIHOS-20000007 | CX | civil engineering | CFIHOS-70000377 | 2386 | secondary steel diagram | A diagram depicting secondary and higher order steel elements in the structure (including but not limited to cladding, roofs, grating). | CX2386 | Plant | Intelligent vector drawing (CAD) | [8 empty] | not specified |  |  |  | TERMINATED | 2017-02-13T21:51:20.370Z | 2021-10-14T10:00:28.825Z | 2021-10-14T10:00:28.825Z | CR0027;FR74
CFIHOS-20000666 | CFIHOS-20000007 | CX | civil engineering | CFIHOS-70000310 | 2397 | reinforcement diagram | Includes steel reinforcement in concrete structures (e.g., rebar). | CX2397 | Equipment | Intelligent vector drawing (CAD) | at handover |  |  | IFC | IFC | IFC | not specified | IFC | not specified |  |  |  | STANDARD | 2017-02-13T21:51:20.370Z | 2021-10-14T10:00:28.825Z |  | CR0027;FR27;FR74
CFIHOS-20000667 | CFIHOS-20000007 | CX | civil engineering | CFIHOS-70000009 | 2405 | anchoring diagram | A diagram showing anchoring and mooring of offshore vessels and structures and the interaction of anchor lines with sub-sea pipelines and structures. | CX2405 | Plant | Intelligent vector drawing (CAD) | at handover |  |  | not specified | IFC | IFC | IFC | IAB | not specified |  |  |  | STANDARD | 2017-02-13T21:51:20.370Z | 2023-02-12T07:21:57.681Z |  | CR0027;FR27;FR74;FR79
CFIHOS-20000668 | CFIHOS-20000007 | CX | civil engineering | CFIHOS-70000029 | 3309 | bill of quantities | A consolidated list of assemblies or bulk material showing the quantity of each required to suit a purpose. Use 'bill of materials' for sub assemblies and parts. | CX3309 | Plant | Structured Data | during project |  |  | not specified | IFC | IFC | not specified | IFC | not specified |  |  |  | STANDARD | 2017-02-13T21:51:20.370Z | 2023-02-12T07:21:57.681Z |  | CR0027;FR27;FR74;FR79
CFIHOS-20000669 | CFIHOS-20000007 | CX | civil engineering | CFIHOS-70000390 | 3323 | technical note | A communication documenting how an engineering or maintenance issue will be resolved and what the implication of the solution is. | CX3323 | Site | Text | at handover |  |  | IFU | IFU | IFU | IFU | IFU | not specified |  |  |  | STANDARD | 2017-02-13T21:51:20.370Z | 2021-10-14T10:00:28.825Z |  | CR0027;FR27;FR74
CFIHOS-20000670 | CFIHOS-20000007 | CX | civil engineering | CFIHOS-70000153 | 4018 | general arrangement diagram | A diagram showing the main features and locations of major items. Usually has some dimensions to convey spatial relationships but is generally inadequate for construction. | CX4018 | Plant | Intelligent vector drawing (CAD) | during project |  |  | IFD | IFC | not specified | IAB | IAB | not specified |  |  |  | STANDARD | 2017-02-13T21:51:20.370Z | 2021-10-14T10:00:28.825Z |  | CR0027;CR0030;FR27;FR74
CFIHOS-20000671 | CFIHOS-20000007 | CX | civil engineering | CFIHOS-70000196 | 4024 | key plan | A plan view diagram of a plant/group of plants showing the interfaces of layout diagrams of components. Typically only shows major equipment and infrastructure to provide context and orientation. | CX4024 | Plant | Intelligent vector drawing (CAD) | at handover |  |  | IFD | IFD | not specified | IAB | IAB | not specified |  |  |  | STANDARD | 2017-02-13T21:51:20.370Z | 2023-02-12T07:21:57.681Z |  | CR0027;FR27;FR74;FR79
CFIHOS-20000672 | CFIHOS-20000007 | CX | civil engineering | CFIHOS-70000343 | 4038 | underground service layout diagram | A diagram showing the precise location of assets/objects at a plant, process unit, or area basis, describing elevation and relative to surrounding structures and equipment. | CX4038 | Plant | Intelligent vector drawing (CAD) | at handover |  |  | IFD | IFC | IFC | IAB | IAB | not specified |  |  |  | STANDARD | 2017-02-13T21:51:20.370Z | 2023-02-12T07:21:57.681Z |  | CR0027;FR27;FR74;FR79
CFIHOS-20000673 | CFIHOS-20000007 | CX | civil engineering | CFIHOS-70000246 | 4180 | other layout diagram |  | CX4180 | Plant | [9 empty] | not specified |  |  |  | TERMINATED | 2017-02-13T21:51:20.370Z | 2021-10-14T10:00:28.825Z | 2021-10-14T10:00:28.825Z | CR0027;FR74
CFIHOS-20000674 | CFIHOS-20000007 | CX | civil engineering | CFIHOS-70000028 | 4306 | bill of materials | A list of all parts and sub assemblies that constitute a particular assembly, showing the quantity of each required item. Typically developed from analyzing a drawing. | CX4306 | Equipment | Structured Data | during project |  |  | not specified | IFC | IFC | not specified | IFC | not specified |  |  |  | STANDARD | 2017-02-13T21:51:20.370Z | 2023-02-12T07:21:57.681Z |  | CR0027;FR27;FR74;FR79
CFIHOS-20000675 | CFIHOS-20000007 | CX | civil engineering | CFIHOS-70000338 | 4904 | topographic map | A diagram describing grade and elevation of a given area. Also for seafloor at offshore site and access route. | CX4904 | Plant | Intelligent vector drawing (CAD) | at handover |  |  | IFD | IFC | IFC | IFC | IFC | not specified |  |  |  | STANDARD | 2017-02-13T21:51:20.370Z | 2023-02-12T07:21:57.681Z |  | CR0027;FR27;FR74;FR79
CFIHOS-20000676 | CFIHOS-20000007 | CX | civil engineering | CFIHOS-70000003 | 5501 | accommodation philosophy | Design considerations for accommodating personnel, including temporary refuges and associated facilities. | CX5501 | Plant | Text | [8 empty] | not specified |  |  |  | TERMINATED | 2017-02-13T21:51:20.370Z | 2021-10-14T10:00:28.825Z | 2021-10-14T10:00:28.825Z | CR0027;FR74
CFIHOS-20000677 | CFIHOS-20000007 | CX | civil engineering | CFIHOS-70000255 | 5880 | general plan | A document capturing what particular activities and requirements will be executed and delivered. Typically the plan is built upon a strategy. | CX5880 | Plant | Text | not applicable |  |  | not specified | not specified | not specified | not specified | not specified | not specified |  |  |  | STANDARD | 2017-02-13T21:51:20.370Z | 2023-02-12T07:21:57.681Z |  | CR0027;FR27;FR74;FR79
CFIHOS-20000678 | CFIHOS-20000007 | CX | civil engineering | CFIHOS-70000300 | 6944 | progress report | A report documenting progress made against a previously communicated plan or schedule. 'progress reports' can address time, scope, money, etc. | CX6944 | Site | Text | [8 empty] | not specified |  |  |  | TERMINATED | 2017-02-13T21:51:20.370Z | 2021-10-14T10:00:28.825Z | 2021-10-14T10:00:28.825Z | CR0027;FR74
CFIHOS-20000679 | CFIHOS-20000007 | CX | civil engineering | CFIHOS-70000389 | 7205 | technical deviation request | A request, approval or rejection of changes to a technical specification. Would typically include justification and reasons for the request, and acceptance or rejection from a purely technical perspective. Synonym: 'concession', 'change request'. | CX7205 | Plant | Text | during project |  |  | IFU | IFU | IFU | not specified | IFU | not specified |  |  |  | STANDARD | 2017-02-13T21:51:20.370Z | 2023-02-12T07:21:57.681Z |  | CR0027;FR27;FR74;FR79
CFIHOS-20000680 | CFIHOS-20000007 | CX | civil engineering | CFIHOS-70000405 | 7739 | project functional specification | A specification describing scope and objectives of the project and its execution; details to be provided by 'owner operator'. | CX7739 | Plant | Text | at handover |  |  | IFU | IFU | not specified | not specified | IFU | not specified |  |  |  | STANDARD | 2017-02-13T21:51:20.370Z | 2023-02-12T07:21:57.681Z |  | CR0027;FR27;FR74;FR79
CFIHOS-20000681 | CFIHOS-20000007 | CX | civil engineering | CFIHOS-70000331 | 7753 | terms of reference | A document capturing scope and details of the activity to which it refers and any conditions relating to the appointment of a person(s) to undertake the activity. Includes the distribution of work, schedule and the responsibilities among the people participating in an evaluation process. | CX7753 | Plant | Text | at handover |  |  | IFU | IFU | IFU | IFU | IFU | not specified |  |  |  | STANDARD | 2017-02-13T21:51:20.370Z | 2023-02-12T07:21:57.681Z |  | CR0027;FR27;FR74;FR79
CFIHOS-20000682 | CFIHOS-20000007 | CX | civil engineering | CFIHOS-70000244 | 7770 | functional design specification | A specification that describes the deliverable in terms of form, fit, function, and performance characteristics to satisfy the intended use where interpretation is required.Includes most discipline specifications describing the functionality (e.g., relief and blowdown specification, surface coating, inspection specifications, operating envelopes, etc.). | CX7770 | Plant | Text | at handover |  |  | IFU | IFU | not specified | not specified | IFU | not specified |  |  |  | STANDARD | 2017-02-13T21:51:20.370Z | 2023-02-12T07:21:57.681Z |  | CR0027;CR0030;FR27;FR74;FR79
CFIHOS-20000683 | CFIHOS-20000007 | CX | civil engineering | CFIHOS-70000264 | 7880 | general specification | A document formally establishing the mandatory limits or parameters which are to be met. Not to be used if a more specific document type can be used. Can be used for singular/specialty deliverables which do not have a unique document type. | CX7880 | Plant | Text | at handover |  |  | not specified | not specified | not specified | not specified | not specified | not specified |  |  |  | STANDARD | 2017-02-13T21:51:20.370Z | 2023-02-12T07:21:57.681Z |  | CR0027;CR0030;FR27;FR74;FR79
CFIHOS-20000684 | CFIHOS-20000007 | CX | civil engineering | CFIHOS-70000089 | 8218 | design layout study | A document assessing different physical configurations of a set of equipment and explaining the rationale supporting the adoption of a particular layout. | CX8218 | Plant | Text | at handover |  |  | IFD | not specified | not specified | not specified | IFD | not specified |  |  |  | STANDARD | 2017-02-13T21:51:20.370Z | 2023-02-12T07:21:57.681Z |  | CR0027;FR27;FR74;FR79
CFIHOS-20000685 | CFIHOS-20000007 | CX | civil engineering | CFIHOS-70000215 | 8241 | material selection study | A study describes materials and reasons for selecting those materials (e.g. environmental conditions). Considered a precursor to the 'MS report' and 'MS diagram', where used. | CX8241 | Plant | [9 empty] | not specified |  |  |  | TERMINATED | 2017-02-13T21:51:20.370Z | 2021-10-14T10:00:28.825Z | 2021-10-14T10:00:28.825Z | CR0027;FR74
CFIHOS-20000686 | CFIHOS-20000007 | CX | civil engineering | CFIHOS-70000010 | 8268 | anchoring study | Includes anchoring of offshore vessels and the interaction of anchor lines with sub-sea pipelines and structures. | CX8268 | Plant | Text | at handover |  |  | IFU | not specified | not specified | not specified | IFU | not specified |  |  |  | STANDARD | 2017-02-13T21:51:20.370Z | 2021-10-14T10:00:28.825Z |  | CR0027;FR27;FR74
CFIHOS-20000687 | CFIHOS-20000007 | CX | civil engineering | CFIHOS-70000267 | 8380 | general study | A document detailing the result of a professional evaluation and/or investigation of a specific subject. Not to be used if a more specific document type can be used. Can be used for singular/specialty deliverables which do not have a unique document type. | CX8380 | Plant | Text | at handover |  |  | not specified | not specified | not specified | not specified | not specified | not specified |  |  |  | STANDARD | 2017-02-13T21:51:20.370Z | 2023-02-12T07:21:57.681Z |  | CR0027;CR0030;FR27;FR74;FR79
CFIHOS-20000688 | CFIHOS-20000007 | CX | civil engineering | CFIHOS-70000045 | 8502 | clarification request | Request (e.g., from a 'contractor') for clarification of scope, technical details, or assumptions. Synonyms include 'technical query' (TQ) and 'request for information' (RFI). | CX8502 | Plant | Text | during project |  |  | IFU | IFU | IFU | IFU | IFU | not specified |  |  |  | STANDARD | 2017-02-13T21:51:20.370Z | 2023-02-12T07:21:57.681Z |  | CR0027;FR27;FR74;FR79
CFIHOS-20000689 | CFIHOS-20000008 | EA | electrical engineering | CFIHOS-70000065 | 0901 | control system block diagram | Pictorial representation of the processes performed by a control system. | EA0901 | Plant | Intelligent vector drawing (CAD) | [8 empty] | not specified |  |  |  | TERMINATED | 2017-02-13T21:51:20.370Z | 2021-10-14T14:53:14.601Z | 2021-10-14T14:53:14.601Z | CR0027;FR74
CFIHOS-20000690 | CFIHOS-20000008 | EA | electrical engineering | CFIHOS-70000237 | 0980 | block diagram | A schematic diagram which shows the relation between the main functions or the main component in the plant or group of plants. | EA0980 | Plant | Intelligent vector drawing (CAD) | during project |  |  | IFD | IFD | not specified | not specified | IFD | not specified |  |  |  | STANDARD | 2017-02-13T21:51:20.370Z | 2023-02-12T07:21:57.681Z |  | CR0027;FR27;FR74;FR79
CFIHOS-20000691 | CFIHOS-20000008 | EA | electrical engineering | CFIHOS-70000238 | 1380 | general calculation | A document showing inputs, formulas, rationale, and conclusions/mathematical results as required to enhance design or bound activities. | EA1380 | Equipment | not specified | not applicable |  |  | not specified | not specified | not specified | not specified | not specified | not specified |  |  |  | STANDARD | 2017-02-13T21:51:20.370Z | 2023-02-12T07:21:57.681Z |  | CR0027;FR27;FR74;FR79
CFIHOS-20000692 | CFIHOS-20000008 | EA | electrical engineering | CFIHOS-70000114 | 1907 | equipment brochure | Extracts from a vendor's published catalogue. Synonyms include Booklet, Circular, Flyer, Leaflet, Pamphlet, Glossy, Catalogue, Brochure, Magazine. Usually informal and held within a reference library, but may also be used to confirm equipment details during procurement. | EA1907 | Equipment | [9 empty] | not specified |  |  |  | TERMINATED | 2017-02-13T21:51:20.370Z | 2021-10-14T10:00:28.825Z | 2021-10-14T10:00:28.825Z | CR0027;FR74
CFIHOS-20000693 | CFIHOS-20000008 | EA | electrical engineering | CFIHOS-70000202 | 1915 | lighting performance data | Polar diagrams plus general performance data for specified luminaire types. | EA1915 | Process_Unit | [9 empty] | not specified |  |  |  | TERMINATED | 2017-02-13T21:51:20.370Z | 2021-10-14T10:00:28.825Z | 2021-10-14T10:00:28.825Z | CR0027;FR74
CFIHOS-20000694 | CFIHOS-20000008 | EA | electrical engineering | CFIHOS-70000281 | 1919 | power system analysis data | - Generator reactance's, resistance and time constants - calculated and tested. - Transformer impedances - calculated and tested. - Large motor reactance's, resistance and time contents - typical. Other data as required by Principal's specifications. | EA1919 | Process_Unit | [9 empty] | not specified |  |  |  | TERMINATED | 2017-02-13T21:51:20.370Z | 2021-10-14T10:00:28.825Z | 2021-10-14T10:00:28.825Z | CR0027;FR74
CFIHOS-20000695 | CFIHOS-20000008 | EA | electrical engineering | CFIHOS-70000083 | 1979 | database and data set | Data stored in a proprietary (e.g. SPI Watcom) or neutral (e.g. CSV) format from which multiple information contents can be generated by computer software (e.g. EDW). Includes '3D model'. | EA1979 | Plant | Structured Data | at handover |  |  | IFD | IFC | IFC | not specified | IAB | not specified |  |  |  | STANDARD | 2017-02-13T21:51:20.370Z | 2023-02-12T07:21:57.681Z |  | CR0027;FR27;FR74;FR79
CFIHOS-20000696 | CFIHOS-20000008 | EA | electrical engineering | CFIHOS-70000117 | 2105 | design datasheet | A datasheet which provides precise information about a tag and compliments equipment specification. | EA2105 | Equipment | Text | at handover |  |  | IFD | IFD | IFD | not specified | IAB | not specified |  |  |  | STANDARD | 2017-02-13T21:51:20.370Z | 2023-02-12T07:21:57.681Z |  | CR0027;CR0030;FR27;FR74;FR79
CFIHOS-20000697 | CFIHOS-20000008 | EA | electrical engineering | CFIHOS-70000242 | 2180 | other datasheet | a datasheet which provides precise information about an object and may complements a specification. Not to be used if a more specific document type can be used. Can be used for singular/specialty deliverables which do not have a unique document type. | EA2180 | Tag | Text | [8 empty] | not specified |  |  |  | TERMINATED | 2017-02-13T21:51:20.370Z | 2021-10-14T10:00:28.825Z | 2021-10-14T10:00:28.825Z | CR0027;FR74
CFIHOS-20000698 | CFIHOS-20000008 | EA | electrical engineering | CFIHOS-70000017 | 2305 | assembly diagram | A diagram utilized for transient activity during assembly (e.g. sequence of activity) and not finished work. | EA2305 | Tag | Intelligent vector drawing (CAD) | at handover |  |  | not specified | IFC | IFC | not specified | IFC | not specified |  |  |  | STANDARD | 2017-02-13T21:51:20.370Z | 2023-02-12T07:21:57.681Z |  | CR0027;CR0030;FR27;FR74;FR79
CFIHOS-20000700 | CFIHOS-20000008 | EA | electrical engineering | CFIHOS-70000167 | 2335 | hook up diagram | A diagram which may show the instrument impulse, pneumatic and electronic connections, pipe work, valves, fittings, flanges and support details with associated material take-off list. Used for removal/hook up purposes and modifications. Synonym: Installation details. | EA2335 | Tag | Structured Data | at handover |  |  | IFC | IFC | IFC | IFC | IFC | not specified |  |  |  | STANDARD | 2017-02-13T21:51:20.370Z | 2023-02-12T07:21:57.681Z |  | CR0027;FR27;FR74;FR79
CFIHOS-20000701 | CFIHOS-20000008 | EA | electrical engineering | CFIHOS-70000186 | 2341 | interface diagram | A diagrams documenting Interfaces and demarcation of responsibilities between different organizations (e.g. battery limits, terminations). | EA2341 | Tag | Intelligent vector drawing (CAD) | [8 empty] | not specified |  |  |  | TERMINATED | 2017-02-13T21:51:20.370Z | 2021-10-14T10:00:28.825Z | 2021-10-14T10:00:28.825Z | CR0027;FR74
CFIHOS-20000702 | CFIHOS-20000008 | EA | electrical engineering | CFIHOS-70000371 | 2384 | single line diagram | A diagram depicting the main equipment items (switchboards, transformers etc.) and their relationships within the facility electrical distribution system including details of fault levels and current and voltage ratings. | EA2384 | Plant | Intelligent vector drawing (CAD) | at handover |  |  | IFD | IFC | IFC | IAB | IAB | not specified |  |  |  | STANDARD | 2017-02-13T21:51:20.370Z | 2023-02-12T07:21:57.681Z |  | CR0027;FR27;FR74;FR79
CFIHOS-20000703 | CFIHOS-20000008 | EA | electrical engineering | CFIHOS-70000182 | 2398 | heat tracing diagram | A diagram detailing electrical tracing. Includes anchoring and expansion joint details where applicable. Drawings to indicate thicknesses, specification and limit of application. | EA2398 | Tag | Intelligent vector drawing (CAD) | at handover |  |  | not specified | IFC | IFC | not specified | IFC | not specified |  |  |  | STANDARD | 2017-02-13T21:51:20.370Z | 2023-02-12T07:21:57.681Z |  | CR0027;FR27;FR74;FR79
CFIHOS-20000704 | CFIHOS-20000008 | EA | electrical engineering | CFIHOS-70000328 | 2580 | schematic diagram | A pictorial representation of the main elements and functions of a control circuit for electrical equipment with input/output sources (switches, relays etc.) and their relationships. Details logic functions of the circuit. | EA2580 | Plant | Intelligent vector drawing (CAD) | at handover |  |  | not specified | IFC | IFC | IFC | IFC | not specified |  |  |  | STANDARD | 2017-02-13T21:51:20.370Z | 2023-02-12T07:21:57.681Z |  | CR0027;FR27;FR74;FR79
CFIHOS-20000705 | CFIHOS-20000008 | EA | electrical engineering | CFIHOS-70000034 | 2901 | cable size calculation | Calculations required for sizing of cables. | EA2901 | Plant | Text | not applicable |  |  | IFD | IFD | IFD | IFD | IFD | not specified |  |  |  | STANDARD | 2017-02-13T21:51:20.370Z | 2021-10-14T10:00:28.825Z |  | CR0027;FR27;FR74
CFIHOS-20000706 | CFIHOS-20000008 | EA | electrical engineering | CFIHOS-70000390 | 3323 | technical note | A communication documenting how an engineering or maintenance issue will be resolved and what the implication of the solution is. | EA3323 | Site | Text | at handover |  |  | IFU | IFU | IFU | IFU | IFU | not specified |  |  |  | STANDARD | 2017-02-13T21:51:20.370Z | 2023-02-12T07:21:57.681Z |  | CR0027;FR27;FR74;FR79
CFIHOS-20000707 | CFIHOS-20000008 | EA | electrical engineering | CFIHOS-70000181 | 3328 | installation manual | A document that describes methods of installing a piece of equipment. Installation refers to the mounting, setting, erection, etc. | EA3328 | Plant | not specified | not applicable |  |  | not specified | IFC | not specified | not specified | IFC | not specified |  |  |  | STANDARD | 2017-02-13T21:51:20.370Z | 2023-02-12T07:21:57.681Z |  | CR0027;FR27;FR74;FR79
CFIHOS-20000708 | CFIHOS-20000008 | EA | electrical engineering | CFIHOS-70000035 | 4005 | cable tray layout diagram | Drawing showing the routing of cable trays for electrical and instrumentation cables. | EA4005 | Plant | [9 empty] | not specified |  |  |  | TERMINATED | 2017-02-13T21:51:20.370Z | 2021-10-14T10:00:28.825Z | 2021-10-14T10:00:28.825Z | CR0027;FR74
CFIHOS-20000709 | CFIHOS-20000008 | EA | electrical engineering | CFIHOS-70000342 | 4006 | trench diagram | A diagram depicting civil earthworks for utility services (e.g., piping, cables) for construction activity management. Typically depicts slope, etc. | EA4006 | Plant | [9 empty] | not specified |  |  |  | TERMINATED | 2017-02-13T21:51:20.370Z | 2021-10-14T10:00:28.825Z | 2021-10-14T10:00:28.825Z | CR0027;FR74
CFIHOS-20000710 | CFIHOS-20000008 | EA | electrical engineering | CFIHOS-70000120 | 4012 | equipment layout diagram | General Arrangements main equipment. | EA4012 | Tag | Intelligent vector drawing (CAD) | [8 empty] | not specified |  |  |  | TERMINATED | 2017-02-13T21:51:20.370Z | 2021-10-14T10:00:28.825Z | 2021-10-14T10:00:28.825Z | CR0027;FR74
CFIHOS-20000711 | CFIHOS-20000008 | EA | electrical engineering | CFIHOS-70000153 | 4018 | general arrangement diagram | A diagram showing the main features and locations of major items. Usually has some dimensions to convey spatial relationships but is generally inadequate for construction. | EA4018 | Plant | Intelligent vector drawing (CAD) | during project |  |  | IFD | IFC | not specified | IAB | IAB | not specified |  |  |  | STANDARD | 2017-02-13T21:51:20.370Z | 2021-10-14T10:00:28.825Z |  | CR0027;CR0030;FR27;FR74
CFIHOS-20000712 | CFIHOS-20000008 | EA | electrical engineering | CFIHOS-70000196 | 4024 | key plan | A plan view diagram of a plant/group of plants showing the interfaces of layout diagrams of components. Typically only shows major equipment and infrastructure to provide context and orientation. | EA4024 | Plant | Intelligent vector drawing (CAD) | at handover |  |  | IFD | IFD | not specified | IAB | IAB | not specified |  |  |  | STANDARD | 2017-02-13T21:51:20.370Z | 2023-02-12T07:21:57.681Z |  | CR0027;FR27;FR74;FR79
CFIHOS-20000713 | CFIHOS-20000008 | EA | electrical engineering | CFIHOS-70000201 | 4025 | lighting layout diagram | Layout of lighting and earthing (grounding) on facility. | EA4025 | Plant | Intelligent vector drawing (CAD) | [8 empty] | not specified |  |  |  | TERMINATED | 2017-02-13T21:51:20.370Z | 2021-10-14T10:00:28.825Z | 2021-10-14T10:00:28.825Z | CR0027;FR74
CFIHOS-20000714 | CFIHOS-20000008 | EA | electrical engineering | CFIHOS-70000028 | 4306 | bill of materials | A list of all parts and sub assemblies that constitute a particular assembly, showing the quantity of each required item. Typically developed from analyzing a drawing. | EA4306 | Equipment | Structured Data | during project |  |  | not specified | IFC | IFC | not specified | IFC | not specified |  |  |  | STANDARD | 2017-02-13T21:51:20.370Z | 2023-02-12T07:21:57.681Z |  | CR0027;FR27;FR74;FR79
CFIHOS-20000715 | CFIHOS-20000008 | EA | electrical engineering | CFIHOS-70000033 | 4308 | cable schedule | A collection of values relating to list of all cables, their specifications and end points. Indicates salient features of all cables in 'vendor's' supply and connecting cables supplied by 'principal'. Synonym: 'cable list'. | EA4308 | Plant | Structured Data | during project |  |  | IFD | IFC | IFC | IAB | IAB | not specified |  |  |  | STANDARD | 2017-02-13T21:51:20.370Z | 2023-02-12T07:21:57.681Z |  | CR0027;FR27;FR74;FR79
CFIHOS-20000716 | CFIHOS-20000008 | EA | electrical engineering | CFIHOS-70000095 | 4319 | distribution board list | Shall list the lighting and small power loads connected to a distribution board. Description shall include fuse sizes, terminal sizes and switching arrangements. | EA4319 | Plant | [9 empty] | not specified |  |  |  | TERMINATED | 2017-02-13T21:51:20.370Z | 2021-10-14T10:00:28.825Z | 2021-10-14T10:00:28.825Z | CR0027;FR74
CFIHOS-20000717 | CFIHOS-20000008 | EA | electrical engineering | CFIHOS-70000179 | 4327 | input, output list | An authoritative collection of values with a relationship to a specific equipment. List to show input and output of an equipment (e.g. instrument, telecom equipment) connected to other equipment (e.g. distributed control system, programmable logic controller).The columns of this collection is specified and controlled. | EA4327 | Plant | [9 empty] | not specified |  |  |  | TERMINATED | 2017-02-13T21:51:20.370Z | 2021-10-14T10:00:28.825Z | 2021-10-14T10:00:28.825Z | CR0027;FR74
CFIHOS-20000718 | CFIHOS-20000008 | EA | electrical engineering | CFIHOS-70000203 | 4329 | load list | An authoritative collection of electrical loads which the electrical system must accommodate listed against each piece of equipment. The columns of this collection are specified and controlled. | EA4329 | Plant | Structured Data | during project |  |  | IFD | IFC | IFC | IFC | IFC | not specified |  |  |  | STANDARD | 2017-02-13T21:51:20.370Z | 2023-02-12T07:21:57.681Z |  | CR0027;CR0030;FR27;FR74;FR79 | load schedule
CFIHOS-20000719 | CFIHOS-20000008 | EA | electrical engineering | CFIHOS-70000369 | 4606 | short circuit calculation | Calculations necessary to determine the capacity of electrical equipment under fault conditions. | EA4606 | Tag | not specified | not applicable |  |  | IFD | IFD | IFD | IFD | IFD | not specified |  |  |  | STANDARD | 2017-02-13T21:51:20.370Z | 2021-10-14T10:00:28.825Z |  | CR0027;CR0030;FR27;FR74
CFIHOS-20000720 | CFIHOS-20000008 | EA | electrical engineering | CFIHOS-70000091 | 5507 | design philosophy | A document outlining the premise and intent for decisions that are to be followed regarding a design. A set of ideas, beliefs, or underlying theory. | EA5507 | Site | Text | at handover |  |  | IFD | not specified | not specified | not specified | IFD | not specified |  |  |  | STANDARD | 2017-02-13T21:51:20.370Z | 2023-02-12T07:21:57.681Z |  | CR0027;FR27;FR74;FR79
CFIHOS-20000721 | CFIHOS-20000008 | EA | electrical engineering | CFIHOS-70000282 | 5525 | power system philosophy | Power system distribution, operation and load transfer philosophy | EA5525 | Plant | Text | [8 empty] | not specified |  |  |  | TERMINATED | 2017-02-13T21:51:20.370Z | 2021-10-14T10:00:28.825Z | 2021-10-14T10:00:28.825Z | CR0027;FR74
CFIHOS-20000722 | CFIHOS-20000008 | EA | electrical engineering | CFIHOS-70000253 | 5680 | general philosophy | A document outlining the premise and intent for decisions that are to be followed regarding a specific subject. Typically provided as instruction from 'owner operator'. | EA5680 | Site | Text | at handover |  |  | not specified | not specified | not specified | not specified | not specified | not specified |  |  |  | STANDARD | 2017-02-13T21:51:20.370Z | 2023-02-12T07:21:57.681Z |  | CR0027;FR27;FR74;FR79
CFIHOS-20000723 | CFIHOS-20000008 | EA | electrical engineering | CFIHOS-70000001 | 6067 | acceptance test procedure | Includes FAT and non-FAT (Factory Acceptance Test) procedures. Also see Acceptance Test Report for definitions. | EA6067 | Plant | [9 empty] | not specified |  |  |  | TERMINATED | 2017-02-13T21:51:20.370Z | 2021-10-14T10:00:28.825Z | 2021-10-14T10:00:28.825Z | CR0027;FR74
CFIHOS-20000724 | CFIHOS-20000008 | EA | electrical engineering | CFIHOS-70000256 | 6180 | general procedure | A document which describes a set of logically sequenced instructions to execute an activity. Not to be used if a more specific document type can be used. Can be used for singular/speciality deliverables which do not have a unique document type. | EA6180 | Plant | Text | during project |  |  | not specified | not specified | not specified | not specified | not specified | not specified |  |  |  | STANDARD | 2017-02-13T21:51:20.370Z | 2023-02-12T07:21:57.681Z |  | CR0027;FR27;FR74;FR79
CFIHOS-20000725 | CFIHOS-20000008 | EA | electrical engineering | CFIHOS-70000122 | 6612 | master tag-equipment register | An authoritative collection of values with a relationship to a specific equipment or tag. The columns of this collection is specified and controlled. | EA6612 | Tag | Structured Data | [8 empty] | not specified |  |  |  | TERMINATED | 2017-02-13T21:51:20.370Z | 2021-10-14T10:00:28.825Z | 2021-10-14T10:00:28.825Z | CR0027;FR74
CFIHOS-20000726 | CFIHOS-20000008 | EA | electrical engineering | CFIHOS-70000259 | 7180 | general report | A written account of activities, conditions, occurrences, observations, or investigations at a specific time. Not to be used if a more specific document type can be used. Can be used for singular/specialty deliverables which do not have a unique document type. May include presentation. | EA7180 | Plant | Text | at handover |  |  | not specified | not specified | not specified | not specified | not specified | not specified |  |  |  | STANDARD | 2017-02-13T21:51:20.370Z | 2023-02-12T07:21:57.681Z |  | CR0027;CR0030;FR27;FR74;FR79
CFIHOS-20000727 | CFIHOS-20000008 | EA | electrical engineering | CFIHOS-70000389 | 7205 | technical deviation request | A request, approval or rejection of changes to a technical specification. Would typically include justification and reasons for the request, and acceptance or rejection from a purely technical perspective. Synonym: 'concession', 'change request'. | EA7205 | Plant | Text | during project |  |  | IFU | IFU | IFU | not specified | IFU | not specified |  |  |  | STANDARD | 2017-02-13T21:51:20.370Z | 2023-02-12T07:21:57.681Z |  | CR0027;FR27;FR74;FR79
CFIHOS-20000728 | CFIHOS-20000008 | EA | electrical engineering | CFIHOS-70000407 | 7303 | requisition | A request with a brief description of the parts to be ordered, with a statement of the pertinent drawings, specifications, etc., as well as a list of drawings and documents to be provided by the manufacturer/supplier. | EA7303 | Plant | Structured Data | not applicable |  |  | IFU | IFU | IFU | IFU | IFU | not specified |  |  |  | STANDARD | 2017-02-13T21:51:20.370Z | 2023-02-12T07:21:57.681Z |  | CR0027;FR27;FR74;FR79
CFIHOS-20000729 | CFIHOS-20000008 | EA | electrical engineering | CFIHOS-70000405 | 7739 | project functional specification | A specification describing scope and objectives of the project and its execution; details to be provided by 'owner operator'. | EA7739 | Plant | Text | at handover |  |  | IFU | IFU | not specified | not specified | IFU | not specified |  |  |  | STANDARD | 2017-02-13T21:51:20.370Z | 2023-02-12T07:21:57.681Z |  | CR0027;FR27;FR74;FR79
CFIHOS-20000730 | CFIHOS-20000008 | EA | electrical engineering | CFIHOS-70000331 | 7753 | terms of reference | A document capturing scope and details of the activity to which it refers and any conditions relating to the appointment of a person(s) to undertake the activity. Includes the distribution of work, schedule and the responsibilities among the people participating in an evaluation process. | EA7753 | Plant | Text | at handover |  |  | IFU | IFU | IFU | IFU | IFU | not specified |  |  |  | STANDARD | 2017-02-13T21:51:20.370Z | 2023-02-12T07:21:57.681Z |  | CR0027;FR27;FR74;FR79
CFIHOS-20000731 | CFIHOS-20000008 | EA | electrical engineering | CFIHOS-70000244 | 7770 | functional design specification | A specification that describes the deliverable in terms of form, fit, function, and performance characteristics to satisfy the intended use where interpretation is required.Includes most discipline specifications describing the functionality (e.g., relief and blowdown specification, surface coating, inspection specifications, operating envelopes, etc.). | EA7770 | Plant | Text | at handover |  |  | IFU | IFU | not specified | not specified | IFU | not specified |  |  |  | STANDARD | 2017-02-13T21:51:20.370Z | 2023-02-12T07:21:57.681Z |  | CR0027;CR0030;FR27;FR74;FR79
CFIHOS-20000732 | CFIHOS-20000008 | EA | electrical engineering | CFIHOS-70000399 | 7771 | equipment specification | A specification that describes the physical equipment for the purpose of procurement or fabrication. Compliments the datasheet. | EA7771 | Tag | Text | at handover |  |  | IFU | IFU | IFU | not specified | IFU | not specified |  |  |  | STANDARD | 2017-02-13T21:51:20.370Z | 2023-02-12T07:21:57.681Z |  | CR0027;CR0030;FR27;FR74;FR79
CFIHOS-20000733 | CFIHOS-20000008 | EA | electrical engineering | CFIHOS-70000264 | 7880 | general specification | A document formally establishing the mandatory limits or parameters which are to be met. Not to be used if a more specific document type can be used. Can be used for singular/specialty deliverables which do not have a unique document type. | EA7880 | Plant | Text | at handover |  |  | not specified | not specified | not specified | not specified | not specified | not specified |  |  |  | STANDARD | 2017-02-13T21:51:20.370Z | 2023-02-12T07:21:57.681Z |  | CR0027;CR0030;FR27;FR74;FR79
CFIHOS-20000734 | CFIHOS-20000008 | EA | electrical engineering | CFIHOS-70000125 | 8226 | equipment study |  | EA8226 | Equipment | [9 empty] | not specified |  |  |  | TERMINATED | 2017-02-13T21:51:20.370Z | 2021-10-14T10:00:28.825Z | 2021-10-14T10:00:28.825Z | CR0027;FR74
CFIHOS-20000735 | CFIHOS-20000008 | EA | electrical engineering | CFIHOS-70000322 | 8251 | safe operation study | A study validating electrical systems design will allow for safe operation. | EA8251 | Plant | Text | at handover |  |  | IFU | IFU | IFU | IFU | IFU | not specified |  |  |  | STANDARD | 2017-02-13T21:51:20.370Z | 2023-02-12T07:21:57.681Z |  | CR0027;FR27;FR74;FR79
CFIHOS-20000736 | CFIHOS-20000008 | EA | electrical engineering | CFIHOS-70000388 | 8260 | system study | Includes load flows, transient and dynamic stability, short circuit, protection study, co-ordination and setting. | EA8260 | Process_Unit | Text | at handover |  |  | IFU | IFU | IFU | IFU | IFU | not specified |  |  |  | STANDARD | 2017-02-13T21:51:20.370Z | 2021-10-14T10:00:28.825Z |  | CR0027;FR27;FR74
CFIHOS-20000737 | CFIHOS-20000008 | EA | electrical engineering | CFIHOS-70000045 | 8502 | clarification request | Request (e.g., from a 'contractor') for clarification of scope, technical details, or assumptions. Synonyms include 'technical query' (TQ) and 'request for information' (RFI). | EA8502 | Plant | Text | during project |  |  | IFU | IFU | IFU | IFU | IFU | not specified |  |  |  | STANDARD | 2017-02-13T21:51:20.370Z | 2023-02-12T07:21:57.681Z |  | CR0027;FR27;FR74;FR79
CFIHOS-20000738 | CFIHOS-20000008 | EA | electrical engineering | CFIHOS-70000055 | 8804 | connection diagram | A diagram showing details of cable numbers and terminations point to point (e.g., to/from vendor packages, equipment). | EA8804 | Tag | Intelligent vector drawing (CAD) | at handover |  |  | IFD | IFC | IFC | IAB | IAB | not specified |  |  |  | STANDARD | 2017-02-13T21:51:20.370Z | 2023-02-12T07:21:57.681Z |  | CR0027;FR27;FR74;FR79
CFIHOS-20000739 | CFIHOS-20000008 | EA | electrical engineering | CFIHOS-70000103 | 8809 | earthing diagram | A diagram detailing earthing (grounding) for plant and equipment and between modules and dissimilar structural elements. | EA8809 | Tag | Intelligent vector drawing (CAD) | at handover |  |  | IFD | IFC | IFC | IAB | IAB | not specified |  |  |  | STANDARD | 2017-02-13T21:51:20.370Z | 2023-02-12T07:21:57.681Z |  | CR0027;FR27;FR74;FR79
CFIHOS-20000740 | CFIHOS-20000008 | EA | electrical engineering | CFIHOS-70000268 | 8880 | wiring diagram | A diagram which depicts an electrical circuit. It shows the components of the circuit as simplified shapes, and the power and signal connections between devices. | EA8880 | Plant | Intelligent vector drawing (CAD) | at handover |  |  | not specified | IFC | IFC | IAB | IAB | not specified |  |  |  | STANDARD | 2017-02-13T21:51:20.370Z | 2023-02-12T07:21:57.681Z |  | CR0027;FR27;FR74;FR79
CFIHOS-20000741 | CFIHOS-20000009 | FA | cost and planning management | CFIHOS-70000318 | 0709 | risk assessment | An assessment which details the quantitative or qualitative risk related to a specific scenario presented to 'company'. | FA0709 | Plant | Text | during project |  |  | IFU | IFU | IFU | not specified | IFU | not specified |  |  |  | STANDARD | 2017-02-13T21:51:20.370Z | 2023-02-12T07:21:57.681Z |  | CR0027;CR0030;FR27;FR74;FR79
CFIHOS-20000742 | CFIHOS-20000009 | FA | cost and planning management | CFIHOS-70000234 | 0780 | general assessment | An assessment which details a health check, GAP analysis, etc. both informal and to meet 'project management framework' requirements. Not to be used if a more specific document type can be used. Can be used for singular/specialty deliverables which do not have a unique document type. | FA0780 | Plant | Text | at handover |  |  | not specified | not specified | not specified | not specified | not specified | not specified |  |  |  | STANDARD | 2017-02-13T21:51:20.370Z | 2023-02-12T07:21:57.681Z |  | CR0027;CR0030;FR27;FR74;FR79
CFIHOS-20000743 | CFIHOS-20000009 | FA | cost and planning management | CFIHOS-70000397 | 3101 | cost estimate | An estimate of costs of resources required. | FA3101 | Site | Structured Data | [8 empty] | not specified |  |  |  | TERMINATED | 2017-02-13T21:51:20.370Z | 2021-10-14T10:00:28.825Z | 2021-10-14T10:00:28.825Z | CR0027;FR74
CFIHOS-20000744 | CFIHOS-20000009 | FA | cost and planning management | CFIHOS-70000109 | 5722 | engineering schedule | A time-based document outlining order in which tasks are to be carried out and the amounts of time allocated to them. Addresses design phase as well as engineering support during manufacturing, construction, tie-in, test/inspect, shutdown. | FA5722 | Plant | not specified | not applicable |  |  | IFU | IFU | not specified | not specified | IFU | not specified |  |  |  | STANDARD | 2017-02-13T21:51:20.370Z | 2023-02-12T07:21:57.681Z |  | CR0027;FR27;FR74;FR79
CFIHOS-20000745 | CFIHOS-20000009 | FA | cost and planning management | CFIHOS-70000305 | 5765 | project schedule | A time-based document summarizing all discipline related activities outlining sequence and duration. | FA5765 | Plant | Text | not applicable |  |  | IFU | IFU | IFU | not specified | IFU | not specified |  |  |  | STANDARD | 2017-02-13T21:51:20.370Z | 2023-02-12T07:21:57.681Z |  | CR0027;FR27;FR74;FR79
CFIHOS-20000746 | CFIHOS-20000009 | FA | cost and planning management | CFIHOS-70000333 | 5780 | testing, inspection schedule | A time-based document outlining order in which tasks are to be carried out and the amounts of time allocated to them to achieve inspection and testing scope. | FA5780 | Plant | not specified | not applicable |  |  | IFU | IFU | IFU | not specified | IFU | not specified |  |  |  | STANDARD | 2017-02-13T21:51:20.370Z | 2023-02-12T07:21:57.681Z |  | CR0027;FR27;FR74;FR79
CFIHOS-20000747 | CFIHOS-20000009 | FA | cost and planning management | CFIHOS-70000365 | 5792 | work breakdown structure specification | A document formally establishing scope of work into smaller manageable blocks to manage cost and schedule control. | FA5792 | Plant | not specified | not applicable |  |  | IFU | IFU | IFU | not specified | IFU | not specified |  |  |  | STANDARD | 2017-02-13T21:51:20.370Z | 2023-02-12T07:21:57.681Z |  | CR0027;FR27;FR74;FR79
CFIHOS-20000748 | CFIHOS-20000009 | FA | cost and planning management | CFIHOS-70000060 | 5802 | construction schedule | A time-based document outlining sequence and duration of activities related to the completion of construction scope. Construction includes site erection and assembly but not fabrication at third party sites. | FA5802 | Plant | Structured Data | not applicable |  |  | IFU | IFU | not specified | not specified | IFU | not specified |  |  |  | STANDARD | 2017-02-13T21:51:20.370Z | 2023-02-12T07:21:57.681Z |  | CR0027;FR27;FR74;FR79
CFIHOS-20000749 | CFIHOS-20000009 | FA | cost and planning management | CFIHOS-70000132 | 5803 | fabrication schedule | A time-based document outlining sequence and duration of activities related to the completion of fabrication scope at third party sites. | FA5803 | Plant | Structured Data | not applicable |  |  | IFU | IFU | not specified | not specified | IFU | not specified |  |  |  | STANDARD | 2017-02-13T21:51:20.370Z | 2023-02-12T07:21:57.681Z |  | CR0027;FR27;FR74;FR79
CFIHOS-20000750 | CFIHOS-20000009 | FA | cost and planning management | CFIHOS-70000262 | 5804 | general schedule | A time-based document outlining sequence and duration of activities related to the completion of scope. | FA5804 | Plant | Structured Data | not applicable |  |  | not specified | not specified | not specified | not specified | not specified | not specified |  |  |  | STANDARD | 2017-02-13T21:51:20.370Z | 2023-02-12T07:21:57.681Z |  | CR0027;FR27;FR74;FR79
CFIHOS-20000751 | CFIHOS-20000009 | FA | cost and planning management | CFIHOS-70000298 | 5805 | procurement schedule | A time-based document outlining sequence and duration of activities related to procurement activities (RFQs, purchase orders, required on site milestones, etc.). | FA5805 | Plant | Structured Data | not applicable |  |  | IFU | IFU | IFU | not specified | IFU | not specified |  |  |  | STANDARD | 2017-02-13T21:51:20.370Z | 2023-02-12T07:21:57.681Z |  | CR0027;FR27;FR74;FR79
CFIHOS-20000752 | CFIHOS-20000009 | FA | cost and planning management | CFIHOS-70000076 | 6015 | cost control procedure | A procedure for monitoring, controlling and reporting expenditures. | FA6015 | Plant | Text | at handover |  |  | IFU | IFU | IFU | not specified | IFU | not specified |  |  |  | STANDARD | 2017-02-13T21:51:20.370Z | 2023-02-12T07:21:57.681Z |  | CR0027;FR27;FR74;FR79
CFIHOS-20000753 | CFIHOS-20000009 | FA | cost and planning management | CFIHOS-70000279 | 6044 | planning procedure | Procedures for planning the project and monitoring progress | FA6044 | Plant | Text | [8 empty] | not specified |  |  |  | TERMINATED | 2017-02-13T21:51:20.370Z | 2021-10-14T10:00:28.825Z | 2021-10-14T10:00:28.825Z | CR0027;FR74
CFIHOS-20000754 | CFIHOS-20000009 | FA | cost and planning management | CFIHOS-70000394 | 6401 | budget proposal | A document which captures a recommended course of action with justifications from technical and/or commercial aspects to allocate money to activities. | FA6401 | Plant | not specified | not applicable |  |  | IFU | IFU | not specified | not specified | IFU | not specified |  |  |  | STANDARD | 2017-02-13T21:51:20.370Z | 2023-02-12T07:21:57.681Z |  | CR0027;FR27;FR74;FR79
CFIHOS-20000755 | CFIHOS-20000009 | FA | cost and planning management | CFIHOS-70000077 | 6833 | cost report | A report of all costs incurred over a period of time. | FA6833 | Plant | Text | not applicable |  |  | IFI | IFI | IFI | not specified | IFI | not specified |  |  |  | STANDARD | 2017-02-13T21:51:20.370Z | 2023-02-12T07:21:57.681Z |  | CR0027;FR27;FR74;FR79
CFIHOS-20000756 | CFIHOS-20000009 | FA | cost and planning management | CFIHOS-70000078 | 6834 | cost time resource estimate report | Estimate of resources (people and money) required to produce certain deliverables, typically associated with scope change. Often becomes the basis for an agreement or a contract. Synonym CTR. | FA6834 | Plant | Structured Data | not applicable |  |  | IFI | IFI | IFI | not specified | IFI | not specified |  |  |  | STANDARD | 2017-02-13T21:51:20.370Z | 2023-02-12T07:21:57.681Z |  | CR0027;FR27;FR74;FR79
CFIHOS-20000757 | CFIHOS-20000009 | FA | cost and planning management | CFIHOS-70000131 | 6857 | expenditure report |  | FA6857 | Plant | [9 empty] | not specified |  |  |  | TERMINATED | 2017-02-13T21:51:20.370Z | 2021-10-14T10:00:28.825Z | 2021-10-14T10:00:28.825Z | CR0027;FR74
CFIHOS-20000758 | CFIHOS-20000009 | FA | cost and planning management | CFIHOS-70000025 | 7179 | basis of estimate | A document outlining the premise for decisions and the resulting principles that are to be followed regarding estimates. This document should be updated with each formal update of the project cost estimate, particularly at each stage gate. As much detail as possible should be provided in the document, relative to the scope definition available for the compilation of the estimate. | FA7179 | Plant | Text | not applicable |  |  | IFU | IFU | not specified | not specified | IFU | not specified |  |  |  | STANDARD | 2017-02-13T21:51:20.370Z | 2023-02-12T07:21:57.681Z |  | CR0027;FR27;FR74;FR79
CFIHOS-20000759 | CFIHOS-20000009 | FA | cost and planning management | CFIHOS-70000235 | 7416 | other assurance review report | Provides an independent assurance that project schedules, cost estimates, technical design, competence, etc. accurately represent the project scope, the risks to project delivery, and are compliant with Group project guides and standards. Usually used as input to a Value Assurance Review VAR. Includes Estimate and Schedule Assurance Review (ESAR) under FA, and Technical Assurance Reviews under AA for multidiscipline reviews, or individual disciplines for specific reviews. | FA7416 | Plant | Text | [8 empty] | not specified |  |  |  | TERMINATED | 2017-02-13T21:51:20.370Z | 2021-10-14T10:00:28.825Z | 2021-10-14T10:00:28.825Z | CR0027;FR74
CFIHOS-20000760 | CFIHOS-20000009 | FA | cost and planning management | CFIHOS-70000405 | 7739 | project functional specification | A specification describing scope and objectives of the project and its execution; details to be provided by 'owner operator'. | FA7739 | Plant | Text | at handover |  |  | IFU | IFU | not specified | not specified | IFU | not specified |  |  |  | STANDARD | 2017-02-13T21:51:20.370Z | 2023-02-12T07:21:57.681Z |  | CR0027;FR27;FR74;FR79
CFIHOS-20000761 | CFIHOS-20000009 | FA | cost and planning management | CFIHOS-70000331 | 7753 | terms of reference | A document capturing scope and details of the activity to which it refers and any conditions relating to the appointment of a person(s) to undertake the activity. Includes the distribution of work, schedule and the responsibilities among the people participating in an evaluation process. | FA7753 | Plant | Text | at handover |  |  | IFU | IFU | IFU | IFU | IFU | not specified |  |  |  | STANDARD | 2017-02-13T21:51:20.370Z | 2023-02-12T07:21:57.681Z |  | CR0027;FR27;FR74;FR79
CFIHOS-20000762 | CFIHOS-20000010 | HE | environmental | CFIHOS-70000111 | 0702 | environmental impact assessment | An assessment which details the impact of facility on the surrounding environment. | HE0702 | Plant | Text | at handover |  |  | IFU | IFU | IFU | not specified | IFU | not specified |  |  |  | STANDARD | 2017-02-13T21:51:20.370Z | 2023-02-12T07:21:57.681Z |  | CR0027;FR27;FR74;FR79
CFIHOS-20000763 | CFIHOS-20000010 | HE | environmental | CFIHOS-70000318 | 0709 | risk assessment | An assessment which details the quantitative or qualitative risk related to a specific scenario presented to 'company'. | HE0709 | Plant | Text | during project |  |  | IFU | IFU | IFU | not specified | IFU | not specified |  |  |  | STANDARD | 2017-02-13T21:51:20.370Z | 2023-02-12T07:21:57.681Z |  | CR0027;CR0030;FR27;FR74;FR79
CFIHOS-20000764 | CFIHOS-20000010 | HE | environmental | CFIHOS-70000015 | 1904 | aspect data | Data which further describes an element of an organisation's activities, products or services that can interact with the environment. Enhances 'aspect register'. | HE1904 | Equipment | not specified | at handover |  |  | IFI | IFI | IFI | not specified | IFI | not specified |  |  |  | STANDARD | 2017-02-13T21:51:20.370Z | 2023-02-12T07:21:57.681Z |  | CR0027;CR0030;FR27;FR74;FR79
CFIHOS-20000765 | CFIHOS-20000010 | HE | environmental | CFIHOS-70000108 | 1909 | emissions report | A report detailing accumulated environmental emissions over a set period of time. | HE1909 | Equipment | not specified | not applicable |  |  | not specified | not specified | IFU | IFU | IFU | not specified |  |  |  | STANDARD | 2017-02-13T21:51:20.370Z | 2023-02-12T07:21:57.681Z |  | CR0027;FR27;FR74;FR79
CFIHOS-20000766 | CFIHOS-20000010 | HE | environmental | CFIHOS-70000112 | 2701 | regulatory compliance report | Report demonstrating compliance with local regulations and law. | HE2701 | Site | [9 empty] | not specified |  |  |  | TERMINATED | 2017-02-13T21:51:20.370Z | 2021-10-14T10:00:28.825Z | 2021-10-14T10:00:28.825Z | CR0027;FR74
CFIHOS-20000767 | CFIHOS-20000010 | HE | environmental | CFIHOS-70000355 | 3373 | waste manifest | Inventory of waste produced at facility. | HE3373 | Plant | [9 empty] | not specified |  |  |  | TERMINATED | 2017-02-13T21:51:20.370Z | 2021-10-14T10:00:28.825Z | 2021-10-14T10:00:28.825Z | CR0027;FR74
CFIHOS-20000768 | CFIHOS-20000010 | HE | environmental | CFIHOS-70000366 | 3375 | work instruction | Step by step instruction for the accomplishment of a task. more detailed than a procedure. | HE3375 | Tag | Text | during project |  |  | IFU | IFU | IFU | IFU | IFU | not specified |  |  |  | STANDARD | 2017-02-13T21:51:20.370Z | 2021-10-14T10:00:28.825Z |  | CR0027;FR27;FR74
CFIHOS-20000769 | CFIHOS-20000010 | HE | environmental | CFIHOS-70000404 | 5798 | project plan | A document capturing key discipline execution plans applicable across the project scope (e.g., 'IM plan', 'execution plan', 'quality plan'). | HE5798 | Plant | Text | not applicable |  |  | IFU | IFU | IFU | not specified | IFU | not specified |  |  |  | STANDARD | 2017-02-13T21:51:20.370Z | 2023-02-12T07:21:57.681Z |  | CR0027;FR27;FR74;FR79
CFIHOS-20000770 | CFIHOS-20000010 | HE | environmental | CFIHOS-70000016 | 6602 | aspect register | Register of environmental issues related to the project | HE6602 | Plant | [9 empty] | not specified |  |  |  | TERMINATED | 2017-02-13T21:51:20.370Z | 2021-10-14T10:00:28.825Z | 2021-10-14T10:00:28.825Z | CR0027;FR74
CFIHOS-20000771 | CFIHOS-20000010 | HE | environmental | CFIHOS-70000113 | 6852 | environmental management system description | Shall include a brief description of 'vendor's' documented 'environmental management system' showing how the system is structured and reference to the standard on which it is based (e.g. ISO 14001 or similar). | HE6852 | Plant | Text | at handover |  |  | IFU | IFU | IFU | IFU | IFU | not specified |  |  |  | STANDARD | 2017-02-13T21:51:20.370Z | 2023-02-12T07:21:57.681Z |  | CR0027;FR27;FR74;FR79
CFIHOS-20000772 | CFIHOS-20000010 | HE | environmental | CFIHOS-70000156 | 6873 | hazard identification report | A report summarizing all project (HAZID) exercises. Usually includes action lists, follow up, and close out action descriptions and acceptance. | HE6873 | Plant | Text | during project |  |  | IFU | IFU | IFU | IFU | IFU | not specified |  |  |  | STANDARD | 2017-02-13T21:51:20.370Z | 2023-02-12T07:21:57.681Z |  | CR0027;FR27;FR74;FR79
CFIHOS-20000773 | CFIHOS-20000010 | HE | environmental | CFIHOS-70000259 | 7180 | general report | A written account of activities, conditions, occurrences, observations, or investigations at a specific time. Not to be used if a more specific document type can be used. Can be used for singular/specialty deliverables which do not have a unique document type. May include presentation. | HE7180 | Plant | Text | at handover |  |  | not specified | not specified | not specified | not specified | not specified | not specified |  |  |  | STANDARD | 2017-02-13T21:51:20.370Z | 2023-02-12T07:21:57.681Z |  | CR0027;CR0030;FR27;FR74;FR79
CFIHOS-20000774 | CFIHOS-20000010 | HE | environmental | CFIHOS-70000331 | 7753 | terms of reference | A document capturing scope and details of the activity to which it refers and any conditions relating to the appointment of a person(s) to undertake the activity. Includes the distribution of work, schedule and the responsibilities among the people participating in an evaluation process. | HE7753 | Plant | Text | at handover |  |  | IFU | IFU | IFU | IFU | IFU | not specified |  |  |  | STANDARD | 2017-02-13T21:51:20.370Z | 2023-02-12T07:21:57.681Z |  | CR0027;FR27;FR74;FR79
CFIHOS-20000775 | CFIHOS-20000010 | HE | environmental | CFIHOS-70000021 | 8202 | dispersion study | A document detailing the dispersion of atmospheric releases from flaring, venting, and exhaust from compressors and machinery as well as dispersion of leaks to ground or water. | HE8202 | Plant | Text | at handover |  |  | IFD | IFD | IFD | IFD | IFD | not specified |  |  |  | STANDARD | 2017-02-13T21:51:20.370Z | 2023-02-12T07:21:57.681Z |  | CR0027;FR27;FR74;FR79
CFIHOS-20000776 | CFIHOS-20000010 | HE | environmental | CFIHOS-70000107 | 8223 | emissions and exhaust study | Study related to the dispersion of emissions and exhaust from compressors and other machinery. | HE8223 | Plant | [9 empty] | not specified |  |  |  | TERMINATED | 2017-02-13T21:51:20.370Z | 2021-10-14T10:00:28.825Z | 2021-10-14T10:00:28.825Z | CR0027;FR74
CFIHOS-20000777 | CFIHOS-20000011 | HH | health | CFIHOS-70000164 | 0705 | health impact assessment | An assessment which details the impact of facility on the health of the surrounding populace. | HH0705 | Plant | Text | not applicable |  |  | IFU | IFU | IFU | not specified | IFU | not specified |  |  |  | STANDARD | 2017-02-13T21:51:20.370Z | 2023-02-12T07:21:57.681Z |  | CR0027;FR27;FR74;FR79
CFIHOS-20000778 | CFIHOS-20000011 | HH | health | CFIHOS-70000318 | 0709 | risk assessment | An assessment which details the quantitative or qualitative risk related to a specific scenario presented to 'company'. | HH0709 | Plant | Text | during project |  |  | IFU | IFU | IFU | not specified | IFU | not specified |  |  |  | STANDARD | 2017-02-13T21:51:20.370Z | 2023-02-12T07:21:57.681Z |  | CR0027;CR0030;FR27;FR74;FR79
CFIHOS-20000779 | CFIHOS-20000011 | HH | health | CFIHOS-70000234 | 0780 | general assessment | An assessment which details a health check, GAP analysis, etc. both informal and to meet 'project management framework' requirements. Not to be used if a more specific document type can be used. Can be used for singular/specialty deliverables which do not have a unique document type. | HH0780 | Plant | Text | at handover |  |  | not specified | not specified | not specified | not specified | not specified | not specified |  |  |  | STANDARD | 2017-02-13T21:51:20.370Z | 2023-02-12T07:21:57.681Z |  | CR0027;CR0030;FR27;FR74;FR79
CFIHOS-20000780 | CFIHOS-20000011 | HH | health | CFIHOS-70000404 | 5798 | project plan | A document capturing key discipline execution plans applicable across the project scope (e.g., 'IM plan', 'execution plan', 'quality plan'). | HH5798 | Plant | Text | not applicable |  |  | IFU | IFU | IFU | not specified | IFU | not specified |  |  |  | STANDARD | 2017-02-13T21:51:20.370Z | 2023-02-12T07:21:57.681Z |  | CR0027;FR27;FR74;FR79
CFIHOS-20000781 | CFIHOS-20000011 | HH | health | CFIHOS-70000259 | 7180 | general report | A written account of activities, conditions, occurrences, observations, or investigations at a specific time. Not to be used if a more specific document type can be used. Can be used for singular/specialty deliverables which do not have a unique document type. May include presentation. | HH7180 | Plant | Text | at handover |  |  | not specified | not specified | not specified | not specified | not specified | not specified |  |  |  | STANDARD | 2017-02-13T21:51:20.370Z | 2023-02-12T07:21:57.681Z |  | CR0027;CR0030;FR27;FR74;FR79
CFIHOS-20000782 | CFIHOS-20000011 | HH | health | CFIHOS-70000331 | 7753 | terms of reference | A document capturing scope and details of the activity to which it refers and any conditions relating to the appointment of a person(s) to undertake the activity. Includes the distribution of work, schedule and the responsibilities among the people participating in an evaluation process. | HH7753 | Plant | Text | at handover |  |  | IFU | IFU | IFU | IFU | IFU | not specified |  |  |  | STANDARD | 2017-02-13T21:51:20.370Z | 2023-02-12T07:21:57.681Z |  | CR0027;FR27;FR74;FR79
CFIHOS-20000783 | CFIHOS-20000012 | HP | security | CFIHOS-70000404 | 5798 | project plan | A document capturing key discipline execution plans applicable across the project scope (e.g., 'IM plan', 'execution plan', 'quality plan'). | HP5798 | Plant | Text | not applicable |  |  | IFU | IFU | IFU | not specified | IFU | not specified |  |  |  | STANDARD | 2017-02-13T21:51:20.370Z | 2023-02-12T07:21:57.681Z |  | CR0027;FR27;FR74;FR79
CFIHOS-20000784 | CFIHOS-20000012 | HP | security | CFIHOS-70000259 | 7180 | general report | A written account of activities, conditions, occurrences, observations, or investigations at a specific time. Not to be used if a more specific document type can be used. Can be used for singular/specialty deliverables which do not have a unique document type. May include presentation. | HP7180 | Plant | Text | at handover |  |  | not specified | not specified | not specified | not specified | not specified | not specified |  |  |  | STANDARD | 2017-02-13T21:51:20.370Z | 2023-02-12T07:21:57.681Z |  | CR0027;CR0030;FR27;FR74;FR79
CFIHOS-20000785 | CFIHOS-20000012 | HP | security | CFIHOS-70000331 | 7753 | terms of reference | A document capturing scope and details of the activity to which it refers and any conditions relating to the appointment of a person(s) to undertake the activity. Includes the distribution of work, schedule and the responsibilities among the people participating in an evaluation process. | HP7753 | Plant | Text | at handover |  |  | IFU | IFU | IFU | IFU | IFU | not specified |  |  |  | STANDARD | 2017-02-13T21:51:20.370Z | 2023-02-12T07:21:57.681Z |  | CR0027;FR27;FR74;FR79
CFIHOS-20000786 | CFIHOS-20000013 | HS | safety | CFIHOS-70000325 | 1439 | safety declaration | A certificate issued by asset owner to 'regulatory authority' demonstrating compliance with 'regulatory authority' safety requirements. A 'safety declaration' is a document that describes the nature and scale of hazards of an industrial facility, lays out measures developed to ensure its industrial safety and readiness for emergency response in man-induced emergency situations. | HS1439 | Process_Unit | not specified | not applicable |  |  | not specified | IFU | IFU | IFU | IFU | not specified |  |  |  | STANDARD | 2017-02-13T21:51:20.370Z | 2023-02-12T07:21:57.681Z |  | CR0027;FR27;FR74;FR79
CFIHOS-20000787 | CFIHOS-20000013 | HS | safety | CFIHOS-70000211 | 2107 | safety datasheet | A datasheet which summarizes of physical and chemical properties of the substance - description of its harmful nature including potential impact on the health and safety of personnel and of the environment - precautions necessary to ensure its safe use and eventual disposal. | HS2107 | Equipment | Structured Data | at handover |  |  | not specified | IFD | IFD | not specified | IAB | not specified |  |  |  | STANDARD | 2017-02-13T21:51:20.370Z | 2023-02-12T07:21:57.681Z |  | CR0027;FR27;FR74;FR79
CFIHOS-20000788 | CFIHOS-20000013 | HS | safety | CFIHOS-70000242 | 2180 | other datasheet | a datasheet which provides precise information about an object and may complements a specification. Not to be used if a more specific document type can be used. Can be used for singular/specialty deliverables which do not have a unique document type. | HS2180 | Equipment | [9 empty] | not specified |  |  |  | TERMINATED | 2017-02-13T21:51:20.370Z | 2021-10-14T10:00:28.825Z | 2021-10-14T10:00:28.825Z | CR0027;FR74
CFIHOS-20000789 | CFIHOS-20000013 | HS | safety | CFIHOS-70000327 | 2374 | safety zone diagram | A diagram showing the main safety features of the facility. Typically related to toxic zones. e.g. 'H2S zone' diagram. | HS2374 | Plant | not specified | at handover |  |  | not specified | IFC | IFC | IFC | IFC | not specified |  |  |  | STANDARD | 2017-02-13T21:51:20.370Z | 2023-02-12T07:21:57.681Z |  | CR0027;CR0030;FR27;FR74;FR79
CFIHOS-20000790 | CFIHOS-20000013 | HS | safety | CFIHOS-70000404 | 5798 | project plan | A document capturing key discipline execution plans applicable across the project scope (e.g., 'IM plan', 'execution plan', 'quality plan'). | HS5798 | Plant | Text | not applicable |  |  | IFU | IFU | IFU | not specified | IFU | not specified |  |  |  | STANDARD | 2017-02-13T21:51:20.370Z | 2023-02-12T07:21:57.681Z |  | CR0027;FR27;FR74;FR79
CFIHOS-20000791 | CFIHOS-20000013 | HS | safety | CFIHOS-70000256 | 6180 | general procedure | A document which describes a set of logically sequenced instructions to execute an activity. Not to be used if a more specific document type can be used. Can be used for singular/speciality deliverables which do not have a unique document type. | HS6180 | Plant | Text | during project |  |  | not specified | not specified | not specified | not specified | not specified | not specified |  |  |  | STANDARD | 2017-02-13T21:51:20.370Z | 2023-02-12T07:21:57.681Z |  | CR0027;FR27;FR74;FR79
CFIHOS-20000792 | CFIHOS-20000013 | HS | safety | CFIHOS-70000259 | 7180 | general report | A written account of activities, conditions, occurrences, observations, or investigations at a specific time. Not to be used if a more specific document type can be used. Can be used for singular/specialty deliverables which do not have a unique document type. May include presentation. | HS7180 | Plant | Text | at handover |  |  | not specified | not specified | not specified | not specified | not specified | not specified |  |  |  | STANDARD | 2017-02-13T21:51:20.370Z | 2023-02-12T07:21:57.681Z |  | CR0027;CR0030;FR27;FR74;FR79
CFIHOS-20000793 | CFIHOS-20000013 | HS | safety | CFIHOS-70000326 | 7411 | safety management review report |  | HS7411 | Plant | [9 empty] | not specified |  |  |  | TERMINATED | 2017-02-13T21:51:20.370Z | 2021-10-14T10:00:28.825Z | 2021-10-14T10:00:28.825Z | CR0027;FR74
CFIHOS-20000794 | CFIHOS-20000013 | HS | safety | CFIHOS-70000331 | 7753 | terms of reference | A document capturing scope and details of the activity to which it refers and any conditions relating to the appointment of a person(s) to undertake the activity. Includes the distribution of work, schedule and the responsibilities among the people participating in an evaluation process. | HS7753 | Plant | Text | at handover |  |  | IFU | IFU | IFU | IFU | IFU | not specified |  |  |  | STANDARD | 2017-02-13T21:51:20.370Z | 2023-02-12T07:21:57.681Z |  | CR0027;FR27;FR74;FR79
CFIHOS-20000795 | CFIHOS-20000013 | HS | safety | CFIHOS-70000315 | 8249 | relief, flare and vent study | A study related to the impact on personnel or equipment of lit or unlit relief, flaring and venting events. | HS8249 | Equipment | Text | at handover |  |  | IFU | IFU | IFU | IFU | IFU | not specified |  |  |  | STANDARD | 2017-02-13T21:51:20.370Z | 2023-02-12T07:21:57.681Z |  | CR0027;FR27;FR74;FR79
CFIHOS-20000796 | CFIHOS-20000014 | HX | health, safety, environmental and security | CFIHOS-70000155 | 0505 | hazard analysis | A report identifying hazards following review exercises. | HX0505 | Plant | Structured Data | during project |  |  | IFU | IFU | IFU | IFU | IFU | not specified |  |  |  | STANDARD | 2017-02-13T21:51:20.370Z | 2023-02-12T07:21:57.681Z |  | CR0027;FR27;FR74;FR79
CFIHOS-20000797 | CFIHOS-20000014 | HX | health, safety, environmental and security | CFIHOS-70000233 | 0580 | general analysis | A report documenting assumptions and method determining objective analysis of a set of data. Not to be used if a more specific document type can be used. Can be used for singular/specialty deliverables which do not have a unique document type. | HX0580 | Equipment | not specified | not applicable |  |  | not specified | not specified | not specified | not specified | not specified | not specified |  |  |  | STANDARD | 2017-02-13T21:51:20.370Z | 2023-02-12T07:21:57.681Z |  | CR0027;FR27;FR74;FR79
CFIHOS-20000798 | CFIHOS-20000014 | HX | health, safety, environmental and security | CFIHOS-70000129 | 0703 | escape, evacuation, rescue assessment | An assessment which details the emergency evacuation and rescue means from a facility. | HX0703 | Plant | Text | at handover |  |  | not specified | IFU | IFU | IFU | IFU | not specified |  |  |  | STANDARD | 2017-02-13T21:51:20.370Z | 2023-02-12T07:21:57.681Z |  | CR0027;FR27;FR74;FR79
CFIHOS-20000799 | CFIHOS-20000014 | HX | health, safety, environmental and security | CFIHOS-70000141 | 0704 | fire, explosion assessment | An assessment which details the fire and explosion propagation and risks based on facility design. | HX0704 | Plant | Text | at handover |  |  | IFD | IFD | not specified | not specified | IFD | not specified |  |  |  | STANDARD | 2017-02-13T21:51:20.370Z | 2023-02-12T07:21:57.681Z |  | CR0027;FR27;FR74;FR79
CFIHOS-20000800 | CFIHOS-20000014 | HX | health, safety, environmental and security | CFIHOS-70000318 | 0709 | risk assessment | An assessment which details the quantitative or qualitative risk related to a specific scenario presented to 'company'. | HX0709 | Plant | Text | during project |  |  | IFU | IFU | IFU | not specified | IFU | not specified |  |  |  | STANDARD | 2017-02-13T21:51:20.370Z | 2023-02-12T07:21:57.681Z |  | CR0027;CR0030;FR27;FR74;FR79
CFIHOS-20000801 | CFIHOS-20000014 | HX | health, safety, environmental and security | CFIHOS-70000372 | 0713 | social impact assessment | An assessment which details the impact of facility on the surrounding community and infrastructure. | HX0713 | Plant | Text | at handover |  |  | IFU | IFU | IFU | not specified | IFU | not specified |  |  |  | STANDARD | 2017-02-13T21:51:20.370Z | 2023-02-12T07:21:57.681Z |  | CR0027;FR27;FR74;FR79
CFIHOS-20000802 | CFIHOS-20000014 | HX | health, safety, environmental and security | CFIHOS-70000234 | 0780 | general assessment | An assessment which details a health check, GAP analysis, etc. both informal and to meet 'project management framework' requirements. Not to be used if a more specific document type can be used. Can be used for singular/specialty deliverables which do not have a unique document type. | HX0780 | Plant | Text | at handover |  |  | not specified | not specified | not specified | not specified | not specified | not specified |  |  |  | STANDARD | 2017-02-13T21:51:20.370Z | 2023-02-12T07:21:57.681Z |  | CR0027;CR0030;FR27;FR74;FR79
CFIHOS-20000803 | CFIHOS-20000014 | HX | health, safety, environmental and security | CFIHOS-70000138 | 1212 | fire extinguishant calculation | Calculations to prove that a given quantity of agent will be delivered at a set rate & time. Note: Applicable to fixed fire suppression systems designed specifically for room protection. Water mist will also be used for turbine enclosure protection. | HX1212 | Process_Unit | Structured Data | at handover |  |  | IFD | IFD | IFD | IFD | IFD | not specified |  |  |  | STANDARD | 2017-02-13T21:51:20.370Z | 2021-10-14T10:00:28.825Z |  | CR0027;FR27;FR74
CFIHOS-20000804 | CFIHOS-20000014 | HX | health, safety, environmental and security | CFIHOS-70000312 | 1222 | reliability, availability, safety integrity level calculation | Demonstrates starting and operating reliability / availability of purchased equipment (e.g. mean time between failure data) & 'safety integrity level' (SIL) calculations. | HX1222 | Plant | Structured Data | during project |  |  | IFD | IFD | IFD | IFD | IFD | not specified |  |  |  | STANDARD | 2017-02-13T21:51:20.370Z | 2023-02-12T07:21:57.681Z |  | CR0027;FR27;FR74;FR79
CFIHOS-20000805 | CFIHOS-20000014 | HX | health, safety, environmental and security | CFIHOS-70000160 | 1415 | hazardous area certificate | A document issued by a recognised independent authority certifying that a type test has satisfied the specified standards; e.g. ATEX, BASEEFA, PTB, UL, CSA, etc. Examples of ratings include 'intrinsically safe & explosion proof'. | HX1415 | Plant | not specified | not applicable |  |  | not specified | IFU | IFU | IFU | IFU | not specified |  |  |  | STANDARD | 2017-02-13T21:51:20.370Z | 2023-02-12T07:21:57.681Z |  | CR0027;FR27;FR74;FR79
CFIHOS-20000806 | CFIHOS-20000014 | HX | health, safety, environmental and security | CFIHOS-70000161 | 1601 | hazardous area classification | As stipulated in EP 95-000 | HX1601 | Plant | Intelligent vector drawing (CAD) | [8 empty] | not specified |  |  |  | TERMINATED | 2017-02-13T21:51:20.370Z | 2021-10-14T10:00:28.825Z | 2021-10-14T10:00:28.825Z | CR0027;FR74
CFIHOS-20000807 | CFIHOS-20000014 | HX | health, safety, environmental and security | CFIHOS-70000225 | 2110 | noise datasheet | Information like Noise Level Datasheets etc. Principal shall define sound power and sound pressure level limitation. Vendor will complete and return these sheets with anticipated and, if requested, guaranteed data, for the octave mid-band frequencies corresponding to these limitations. | HX2110 | Plant | [9 empty] | not specified |  |  |  | TERMINATED | 2017-02-13T21:51:20.370Z | 2021-10-14T10:00:28.825Z | 2021-10-14T10:00:28.825Z | CR0027;FR74
CFIHOS-20000808 | CFIHOS-20000014 | HX | health, safety, environmental and security | CFIHOS-70000105 | 2318 | emergency exits diagram | A diagram detailing escape routes, means of emergency escape/egress. | HX2318 | Plant | Intelligent vector drawing (CAD) | at handover |  |  | IFD | IFC | IFC | IFC | IFC | not specified |  |  |  | STANDARD | 2017-02-13T21:51:20.370Z | 2023-02-12T07:21:57.681Z |  | CR0027;FR27;FR74;FR79
CFIHOS-20000809 | CFIHOS-20000014 | HX | health, safety, environmental and security | CFIHOS-70000162 | 2334 | hazardous area classification diagram | A diagram which provides information on the level of explosion proofing etc. required in each area. Synonym: 'electrical area classification'. | HX2334 | Site | Intelligent vector drawing (CAD) | at handover |  |  | IFD | IFC | IFC | IAB | IAB | not specified |  |  |  | STANDARD | 2017-02-13T21:51:20.370Z | 2023-02-12T07:21:57.681Z |  | CR0027;FR27;FR74;FR79
CFIHOS-20000810 | CFIHOS-20000014 | HX | health, safety, environmental and security | CFIHOS-70000271 | 2356 | passive fire protection diagram | A diagram of structural and module layout drawings detailing the passive fire protection i.e. firewall/boundary fire protection ratings. | HX2356 | Plant | Intelligent vector drawing (CAD) | at handover |  |  | IFD | IFC | IFC | IAB | IAB | not specified |  |  |  | STANDARD | 2017-02-13T21:51:20.370Z | 2023-02-12T07:21:57.681Z |  | CR0027;FR27;FR74;FR79
CFIHOS-20000811 | CFIHOS-20000014 | HX | health, safety, environmental and security | CFIHOS-70000139 | 2410 | fire fighting flow scheme | Details in schematic form the active fire fighting systems, equipment (fire pumps, deluge, monitor and Halon skids) piping, valves, tagged instruments and their relationships. | HX2410 | Process_Unit | Intelligent vector drawing (CAD) | [8 empty] | not specified |  |  |  | TERMINATED | 2017-02-13T21:51:20.370Z | 2021-10-14T10:00:28.825Z | 2021-10-14T10:00:28.825Z | CR0027;FR74
CFIHOS-20000812 | CFIHOS-20000014 | HX | health, safety, environmental and security | CFIHOS-70000115 | 3004 | equipment production criticality rating report | A report documenting production criticality rating of equipment, sparing, maintenance testing and inspection requirements, spare parts requirements etc. Will feed into maintenance reference plan. | HX3004 | Plant | Structured Data | [8 empty] | not specified |  |  |  | TERMINATED | 2017-02-13T21:51:20.370Z | 2021-10-14T10:00:28.825Z | 2021-10-14T10:00:28.825Z | CR0027;FR74
CFIHOS-20000813 | CFIHOS-20000014 | HX | health, safety, environmental and security | CFIHOS-70000390 | 3323 | technical note | A communication documenting how an engineering or maintenance issue will be resolved and what the implication of the solution is. | HX3323 | Site | Text | at handover |  |  | IFU | IFU | IFU | IFU | IFU | not specified |  |  |  | STANDARD | 2017-02-13T21:51:20.370Z | 2023-02-12T07:21:57.681Z |  | CR0027;FR27;FR74;FR79
CFIHOS-20000814 | CFIHOS-20000014 | HX | health, safety, environmental and security | CFIHOS-70000176 | 3705 | incident report | A report issued to achieve timely notification report of any accident incident occurring during the projects, including on-site, in contractors offices, etc. Severity requirements to be specified by 'owner/operator'. | HX3705 | Plant | not specified | not applicable |  |  | IFI | IFI | IFI | IFI | IFI | not specified |  |  |  | STANDARD | 2017-02-13T21:51:20.370Z | 2023-02-12T07:21:57.681Z |  | CR0027;FR27;FR74;FR79
CFIHOS-20000815 | CFIHOS-20000014 | HX | health, safety, environmental and security | CFIHOS-70000142 | 4016 | firefighting equipment layout diagram | Drawing detailing the location of all portable/semi portable fire fighting equipment (fire extinguishers, crash kits, hydrants and equipment, hose reels, breathing apparatus). | HX4016 | Plant | Intelligent vector drawing (CAD) | [8 empty] | not specified |  |  |  | TERMINATED | 2017-02-13T21:51:20.370Z | 2021-10-14T10:00:28.825Z | 2021-10-14T10:00:28.825Z | CR0027;FR74
CFIHOS-20000816 | CFIHOS-20000014 | HX | health, safety, environmental and security | CFIHOS-70000153 | 4018 | general arrangement diagram | A diagram showing the main features and locations of major items. Usually has some dimensions to convey spatial relationships but is generally inadequate for construction. | HX4018 | Plant | Intelligent vector drawing (CAD) | during project |  |  | IFD | IFC | not specified | IAB | IAB | not specified |  |  |  | STANDARD | 2017-02-13T21:51:20.370Z | 2021-10-14T10:00:28.825Z |  | CR0027;CR0030;FR27;FR74
CFIHOS-20000817 | CFIHOS-20000014 | HX | health, safety, environmental and security | CFIHOS-70000246 | 4180 | other layout diagram |  | HX4180 | Plant | [9 empty] | not specified |  |  |  | TERMINATED | 2017-02-13T21:51:20.370Z | 2021-10-14T10:00:28.825Z | 2021-10-14T10:00:28.825Z | CR0027;FR74
CFIHOS-20000818 | CFIHOS-20000014 | HX | health, safety, environmental and security | CFIHOS-70000004 | 4301 | action list | A collection of activities tracking responsible parties and status, including but not limited to punch lists, issues lists, and check lists. | HX4301 | Plant | Structured Data | during project |  |  | IFI | IFI | IFI | IFI | IFI | not specified |  |  |  | STANDARD | 2017-02-13T21:51:20.370Z | 2023-02-12T07:21:57.681Z |  | CR0027;FR27;FR74;FR79
CFIHOS-20000819 | CFIHOS-20000014 | HX | health, safety, environmental and security | CFIHOS-70000252 | 5480 | other performance report |  | HX5480 | Equipment | [9 empty] | not specified |  |  |  | TERMINATED | 2017-02-13T21:51:20.370Z | 2021-10-14T10:00:28.825Z | 2021-10-14T10:00:28.825Z | CR0027;FR74
CFIHOS-20000820 | CFIHOS-20000014 | HX | health, safety, environmental and security | CFIHOS-70000140 | 5511 | fire protection philosophy | A document outlining the premise and intent for fire protection both passive (firewalls) and active (manual, foam, monitor, deluge/sprinkler systems etc.) in a facility. | HX5511 | Plant | Text | at handover |  |  | IFU | IFU | IFU | IFU | IFU | not specified |  |  |  | STANDARD | 2017-02-13T21:51:20.370Z | 2023-02-12T07:21:57.681Z |  | CR0027;FR27;FR74;FR79
CFIHOS-20000821 | CFIHOS-20000014 | HX | health, safety, environmental and security | CFIHOS-70000253 | 5680 | general philosophy | A document outlining the premise and intent for decisions that are to be followed regarding a specific subject. Typically provided as instruction from 'owner operator'. | HX5680 | Site | Text | at handover |  |  | not specified | not specified | not specified | not specified | not specified | not specified |  |  |  | STANDARD | 2017-02-13T21:51:20.370Z | 2023-02-12T07:21:57.681Z |  | CR0027;FR27;FR74;FR79
CFIHOS-20000822 | CFIHOS-20000014 | HX | health, safety, environmental and security | CFIHOS-70000006 | 5701 | activity plan |  | HX5701 | Plant | [9 empty] | not specified |  |  |  | TERMINATED | 2017-02-13T21:51:20.370Z | 2021-10-14T10:00:28.825Z | 2021-10-14T10:00:28.825Z | CR0027;FR74
CFIHOS-20000823 | CFIHOS-20000014 | HX | health, safety, environmental and security | CFIHOS-70000354 | 5788 | waste management plan | A document capturing what particular activities and requirements will be executed and delivered to support management and safe disposal of all waste. | HX5788 | Plant | Text | not applicable |  |  | IFU | IFU | IFU | IFU | IFU | not specified |  |  |  | STANDARD | 2017-02-13T21:51:20.370Z | 2023-02-12T07:21:57.681Z |  | CR0027;FR27;FR74;FR79
CFIHOS-20000824 | CFIHOS-20000014 | HX | health, safety, environmental and security | CFIHOS-70000404 | 5798 | project plan | A document capturing key discipline execution plans applicable across the project scope (e.g., 'IM plan', 'execution plan', 'quality plan'). | HX5798 | Plant | Text | not applicable |  |  | IFU | IFU | IFU | not specified | IFU | not specified |  |  |  | STANDARD | 2017-02-13T21:51:20.370Z | 2023-02-12T07:21:57.681Z |  | CR0027;FR27;FR74;FR79
CFIHOS-20000825 | CFIHOS-20000014 | HX | health, safety, environmental and security | CFIHOS-70000255 | 5880 | general plan | A document capturing what particular activities and requirements will be executed and delivered. Typically the plan is built upon a strategy. | HX5880 | Plant | Text | not applicable |  |  | not specified | not specified | not specified | not specified | not specified | not specified |  |  |  | STANDARD | 2017-02-13T21:51:20.370Z | 2023-02-12T07:21:57.681Z |  | CR0027;FR27;FR74;FR79
CFIHOS-20000826 | CFIHOS-20000014 | HX | health, safety, environmental and security | CFIHOS-70000265 | 5980 | general strategy | A document outlining the application of a philosophical stance for decisions and the resulting principles that are to be followed to achieve the intent. Typically developed based on a philosophy. | HX5980 | Plant | Text | at handover |  |  | not specified | not specified | not specified | not specified | not specified | not specified |  |  |  | STANDARD | 2017-02-13T21:51:20.370Z | 2023-02-12T07:21:57.681Z |  | CR0027;CR0030;FR27;FR74;FR79
CFIHOS-20000827 | CFIHOS-20000014 | HX | health, safety, environmental and security | CFIHOS-70000106 | 6019 | emergency response procedure | A procedure detailing how the facility would respond to an emergency and how personnel would be able to evacuate. As defined for 'facilities operations' and for 'pipeline operations'. | HX6019 | Site | Text | at handover |  |  | IFU | IFU | IFU | IAB | IAB | not specified |  |  |  | STANDARD | 2017-02-13T21:51:20.370Z | 2023-02-12T07:21:57.681Z |  | CR0027;FR27;FR74;FR79
CFIHOS-20000828 | CFIHOS-20000014 | HX | health, safety, environmental and security | CFIHOS-70000256 | 6180 | general procedure | A document which describes a set of logically sequenced instructions to execute an activity. Not to be used if a more specific document type can be used. Can be used for singular/speciality deliverables which do not have a unique document type. | HX6180 | Plant | Text | during project |  |  | not specified | not specified | not specified | not specified | not specified | not specified |  |  |  | STANDARD | 2017-02-13T21:51:20.370Z | 2023-02-12T07:21:57.681Z |  | CR0027;FR27;FR74;FR79
CFIHOS-20000829 | CFIHOS-20000014 | HX | health, safety, environmental and security | CFIHOS-70000159 | 6613 | hazard, effect register | An authoritative collection of all individual point sources for emissions, discharge inventories and corresponding zone classifications. The columns of this collection are specified and controlled. | HX6613 | Plant | Structured Data | during project |  |  | IFD | IFC | IFC | IFC | IFC | not specified |  |  |  | STANDARD | 2017-02-13T21:51:20.370Z | 2023-02-12T07:21:57.681Z |  | CR0027;FR27;FR74;FR79
CFIHOS-20000830 | CFIHOS-20000014 | HX | health, safety, environmental and security | CFIHOS-70000258 | 6680 | general register | An authoritative collection of values with a relationship to a specific topic or object that could be either technical or business related. The columns of this collection are specified and controlled. | HX6680 | Plant | Structured Data | during project |  |  | not specified | not specified | not specified | not specified | not specified | not specified |  |  |  | STANDARD | 2017-02-13T21:51:20.370Z | 2023-02-12T07:21:57.681Z |  | CR0027;CR0030;FR27;FR74;FR79
CFIHOS-20000831 | CFIHOS-20000014 | HX | health, safety, environmental and security | CFIHOS-70000002 | 6801 | accident report | Reports of all accidents occurring during the projects, including on-site, in contractors offices, etc. | HX6801 | Plant | Text | [8 empty] | not specified |  |  |  | TERMINATED | 2017-02-13T21:51:20.370Z | 2021-10-14T10:00:28.825Z | 2021-10-14T10:00:28.825Z | CR0027;FR74
CFIHOS-20000832 | CFIHOS-20000014 | HX | health, safety, environmental and security | CFIHOS-70000005 | 6802 | active fire protection system specification | Design data and information that forms the basis of the performance specification for the active fire fighting systems (manual, foam, monitor, deluge/sprinkler systems etc.). | HX6802 | Process_Unit | Text | at handover |  |  | IFU | IFU | IFU | IFU | IFU | not specified |  |  |  | STANDARD | 2017-02-13T21:51:20.370Z | 2021-10-14T10:00:28.825Z |  | CR0027;FR27;FR74
CFIHOS-20000833 | CFIHOS-20000014 | HX | health, safety, environmental and security | CFIHOS-70000046 | 6820 | closeout report | Provides an overview what has been done, what has been delivered and an overview of actions left or still in progress. For projects use the specific document type Project Closeout Report (DT 6945). | HX6820 | Plant | [9 empty] | not specified |  |  |  | TERMINATED | 2017-02-13T21:51:20.370Z | 2021-10-14T10:00:28.825Z | 2021-10-14T10:00:28.825Z | CR0027;FR74
CFIHOS-20000834 | CFIHOS-20000014 | HX | health, safety, environmental and security | CFIHOS-70000128 | 6854 | ergonomic report |  | HX6854 | Plant | [9 empty] | not specified |  |  |  | TERMINATED | 2017-02-13T21:51:20.370Z | 2021-10-14T10:00:28.825Z | 2021-10-14T10:00:28.825Z | CR0027;FR74
CFIHOS-20000835 | CFIHOS-20000014 | HX | health, safety, environmental and security | CFIHOS-70000156 | 6873 | hazard identification report | A report summarizing all project (HAZID) exercises. Usually includes action lists, follow up, and close out action descriptions and acceptance. | HX6873 | Plant | Text | during project |  |  | IFU | IFU | IFU | IFU | IFU | not specified |  |  |  | STANDARD | 2017-02-13T21:51:20.370Z | 2023-02-12T07:21:57.681Z |  | CR0027;FR27;FR74;FR79
CFIHOS-20000836 | CFIHOS-20000014 | HX | health, safety, environmental and security | CFIHOS-70000157 | 6874 | hazard management physical effects modeling report |  | HX6874 | Plant | [9 empty] | not specified |  |  |  | TERMINATED | 2017-02-13T21:51:20.370Z | 2021-10-14T10:00:28.825Z | 2021-10-14T10:00:28.825Z | CR0027;FR74
CFIHOS-20000837 | CFIHOS-20000014 | HX | health, safety, environmental and security | CFIHOS-70000158 | 6875 | hazard and operability report | A report summarizing all project HAZOP studies. To include action lists, follow up and close out action descriptions and acceptance. | HX6875 | Plant | Text | at handover |  |  | IFU | IFU | IFU | IAB | IAB | not specified |  |  |  | STANDARD | 2017-02-13T21:51:20.370Z | 2023-02-12T07:21:57.681Z |  | CR0027;CR0030;FR27;FR74;FR79
CFIHOS-20000838 | CFIHOS-20000014 | HX | health, safety, environmental and security | CFIHOS-70000174 | 6881 | safety critical elements register | An authoritative collection of all safety critical elements (SCE), as defined by company. The columns of this collection are specified and controlled. | HX6881 | Plant | Structured Data | during project |  |  | IFD | IFC | IFC | IFC | IFC | not specified |  |  |  | STANDARD | 2017-02-13T21:51:20.370Z | 2023-02-12T07:21:57.681Z |  | CR0027;FR27;FR74;FR79
CFIHOS-20000839 | CFIHOS-20000014 | HX | health, safety, environmental and security | CFIHOS-70000259 | 7180 | general report | A written account of activities, conditions, occurrences, observations, or investigations at a specific time. Not to be used if a more specific document type can be used. Can be used for singular/specialty deliverables which do not have a unique document type. May include presentation. | HX7180 | Plant | Text | at handover |  |  | not specified | not specified | not specified | not specified | not specified | not specified |  |  |  | STANDARD | 2017-02-13T21:51:20.370Z | 2023-02-12T07:21:57.681Z |  | CR0027;CR0030;FR27;FR74;FR79
CFIHOS-20000840 | CFIHOS-20000014 | HX | health, safety, environmental and security | CFIHOS-70000389 | 7205 | technical deviation request | A request, approval or rejection of changes to a technical specification. Would typically include justification and reasons for the request, and acceptance or rejection from a purely technical perspective. Synonym: 'concession', 'change request'. | HX7205 | Plant | Text | during project |  |  | IFU | IFU | IFU | not specified | IFU | not specified |  |  |  | STANDARD | 2017-02-13T21:51:20.370Z | 2023-02-12T07:21:57.681Z |  | CR0027;FR27;FR74;FR79
CFIHOS-20000841 | CFIHOS-20000014 | HX | health, safety, environmental and security | CFIHOS-70000407 | 7303 | requisition | A request with a brief description of the parts to be ordered, with a statement of the pertinent drawings, specifications, etc., as well as a list of drawings and documents to be provided by the manufacturer/supplier. | HX7303 | Plant | Structured Data | not applicable |  |  | IFU | IFU | IFU | IFU | IFU | not specified |  |  |  | STANDARD | 2017-02-13T21:51:20.370Z | 2023-02-12T07:21:57.681Z |  | CR0027;FR27;FR74;FR79
CFIHOS-20000842 | CFIHOS-20000014 | HX | health, safety, environmental and security | CFIHOS-70000088 | 7506 | design hse case | A document outlining purpose and approach for a HSE design. Demonstrates ALARP. | HX7506 | Plant | Text | at handover |  |  | IFD | IFD | not specified | not specified | IFD | not specified |  |  |  | STANDARD | 2017-02-13T21:51:20.370Z | 2023-02-12T07:21:57.681Z |  | CR0027;FR27;FR74;FR79
CFIHOS-20000843 | CFIHOS-20000014 | HX | health, safety, environmental and security | CFIHOS-70000405 | 7739 | project functional specification | A specification describing scope and objectives of the project and its execution; details to be provided by 'owner operator'. | HX7739 | Plant | Text | at handover |  |  | IFU | IFU | not specified | not specified | IFU | not specified |  |  |  | STANDARD | 2017-02-13T21:51:20.370Z | 2023-02-12T07:21:57.681Z |  | CR0027;FR27;FR74;FR79
CFIHOS-20000844 | CFIHOS-20000014 | HX | health, safety, environmental and security | CFIHOS-70000331 | 7753 | terms of reference | A document capturing scope and details of the activity to which it refers and any conditions relating to the appointment of a person(s) to undertake the activity. Includes the distribution of work, schedule and the responsibilities among the people participating in an evaluation process. | HX7753 | Plant | Text | at handover |  |  | IFU | IFU | IFU | IFU | IFU | not specified |  |  |  | STANDARD | 2017-02-13T21:51:20.370Z | 2023-02-12T07:21:57.681Z |  | CR0027;FR27;FR74;FR79
CFIHOS-20000845 | CFIHOS-20000014 | HX | health, safety, environmental and security | CFIHOS-70000272 | 7876 | performance standard for safety critical element | A statement, expressed in qualitative or quantitative terms, of the performance required of a system or item of equipment, which is used as the basis for managing risk. | HX7876 | Tag | Text | during project |  |  | not specified | IFU | not specified | not specified | not specified | not specified |  |  |  | STANDARD | 2017-02-13T21:51:20.370Z | 2023-02-12T07:21:57.681Z |  | CR0027;CR0030;FR27;FR74;FR79
CFIHOS-20000846 | CFIHOS-20000014 | HX | health, safety, environmental and security | CFIHOS-70000264 | 7880 | general specification | A document formally establishing the mandatory limits or parameters which are to be met. Not to be used if a more specific document type can be used. Can be used for singular/specialty deliverables which do not have a unique document type. | HX7880 | Plant | Text | at handover |  |  | not specified | not specified | not specified | not specified | not specified | not specified |  |  |  | STANDARD | 2017-02-13T21:51:20.370Z | 2023-02-12T07:21:57.681Z |  | CR0027;CR0030;FR27;FR74;FR79
CFIHOS-20000847 | CFIHOS-20000014 | HX | health, safety, environmental and security | CFIHOS-70000089 | 8218 | design layout study | A document assessing different physical configurations of a set of equipment and explaining the rationale supporting the adoption of a particular layout. | HX8218 | Plant | Text | at handover |  |  | IFD | not specified | not specified | not specified | IFD | not specified |  |  |  | STANDARD | 2017-02-13T21:51:20.370Z | 2023-02-12T07:21:57.681Z |  | CR0027;FR27;FR74;FR79
CFIHOS-20000848 | CFIHOS-20000014 | HX | health, safety, environmental and security | CFIHOS-70000267 | 8380 | general study | A document detailing the result of a professional evaluation and/or investigation of a specific subject. Not to be used if a more specific document type can be used. Can be used for singular/specialty deliverables which do not have a unique document type. | HX8380 | Plant | Text | at handover |  |  | not specified | not specified | not specified | not specified | not specified | not specified |  |  |  | STANDARD | 2017-02-13T21:51:20.370Z | 2023-02-12T07:21:57.681Z |  | CR0027;CR0030;FR27;FR74;FR79
CFIHOS-20000849 | CFIHOS-20000014 | HX | health, safety, environmental and security | CFIHOS-70000045 | 8502 | clarification request | Request (e.g., from a 'contractor') for clarification of scope, technical details, or assumptions. Synonyms include 'technical query' (TQ) and 'request for information' (RFI). | HX8502 | Plant | Text | during project |  |  | IFU | IFU | IFU | IFU | IFU | not specified |  |  |  | STANDARD | 2017-02-13T21:51:20.370Z | 2023-02-12T07:21:57.681Z |  | CR0027;FR27;FR74;FR79
CFIHOS-20000850 | CFIHOS-20000015 | IN | instrumentation engineering | CFIHOS-70000121 | 0602 | equipment location diagram | Shows the physical location of all equipment. Shows the exact position of detectors/alarms and for detectors, shows their orientation and fire area covered. Synonym: Equipment Location Plan | IN0602 | Plant | Intelligent vector drawing (CAD) | [8 empty] | not specified |  |  |  | TERMINATED | 2017-02-13T21:51:20.370Z | 2021-10-14T14:53:14.601Z | 2021-10-14T14:53:14.601Z | CR0027;FR74
CFIHOS-20000851 | CFIHOS-20000015 | IN | instrumentation engineering | CFIHOS-70000234 | 0780 | general assessment | An assessment which details a health check, GAP analysis, etc. both informal and to meet 'project management framework' requirements. Not to be used if a more specific document type can be used. Can be used for singular/specialty deliverables which do not have a unique document type. | IN0780 | Plant | Text | at handover |  |  | not specified | not specified | not specified | not specified | not specified | not specified |  |  |  | STANDARD | 2017-02-13T21:51:20.370Z | 2023-02-12T07:21:57.681Z |  | CR0027;CR0030;FR27;FR74;FR79
CFIHOS-20000852 | CFIHOS-20000015 | IN | instrumentation engineering | CFIHOS-70000065 | 0901 | control system block diagram | Pictorial representation of the processes performed by a control system. | IN0901 | Plant | Intelligent vector drawing (CAD) | [8 empty] | not specified |  |  |  | TERMINATED | 2017-02-13T21:51:20.370Z | 2021-10-14T14:53:14.601Z | 2021-10-14T14:53:14.601Z | CR0027;FR74
CFIHOS-20000853 | CFIHOS-20000015 | IN | instrumentation engineering | CFIHOS-70000237 | 0980 | block diagram | A schematic diagram which shows the relation between the main functions or the main component in the plant or group of plants. | IN0980 | Plant | Intelligent vector drawing (CAD) | during project |  |  | IFD | IFD | not specified | not specified | IFD | not specified |  |  |  | STANDARD | 2017-02-13T21:51:20.370Z | 2023-02-12T07:21:57.681Z |  | CR0027;FR27;FR74;FR79
CFIHOS-20000854 | CFIHOS-20000015 | IN | instrumentation engineering | CFIHOS-70000239 | 1580 | general certificate | A document certifying compliance with specified requirements. [e.g., certificates needed for re-certifying, occupancy certificate, product certificates].Not to be used if a more specific document type can be used. Can be used for singular/specialty deliverables which do not have a unique document type. | IN1580 | Equipment | not specified | not applicable |  |  | not specified | not specified | not specified | not specified | not specified | not specified |  |  |  | STANDARD | 2017-02-13T21:51:20.370Z | 2023-02-12T07:21:57.681Z |  | CR0027;FR27;FR74;FR79
CFIHOS-20000855 | CFIHOS-20000015 | IN | instrumentation engineering | CFIHOS-70000083 | 1979 | database and data set | Data stored in a proprietary (e.g. SPI Watcom) or neutral (e.g. CSV) format from which multiple information contents can be generated by computer software (e.g. EDW). Includes '3D model'. | IN1979 | Plant | Structured Data | at handover |  |  | IFD | IFC | IFC | not specified | IAB | not specified |  |  |  | STANDARD | 2017-02-13T21:51:20.370Z | 2023-02-12T07:21:57.681Z |  | CR0027;FR27;FR74;FR79
CFIHOS-20000856 | CFIHOS-20000015 | IN | instrumentation engineering | CFIHOS-70000117 | 2105 | design datasheet | A datasheet which provides precise information about a tag and compliments equipment specification. | IN2105 | Equipment | Text | at handover |  |  | IFD | IFD | IFD | not specified | IAB | not specified |  |  |  | STANDARD | 2017-02-13T21:51:20.370Z | 2023-02-12T07:21:57.681Z |  | CR0027;CR0030;FR27;FR74;FR79
CFIHOS-20000857 | CFIHOS-20000015 | IN | instrumentation engineering | CFIHOS-70000017 | 2305 | assembly diagram | A diagram utilized for transient activity during assembly (e.g. sequence of activity) and not finished work. | IN2305 | Tag | Intelligent vector drawing (CAD) | at handover |  |  | not specified | IFC | IFC | not specified | IFC | not specified |  |  |  | STANDARD | 2017-02-13T21:51:20.370Z | 2023-02-12T07:21:57.681Z |  | CR0027;CR0030;FR27;FR74;FR79
CFIHOS-20000858 | CFIHOS-20000015 | IN | instrumentation engineering | CFIHOS-70000066 | 2312 | control system diagram | A pictorial representation of the main elements and functions of a control circuit/system with input/output sources (switches, relays etc.) and their relationships. Details logic functions of the circuit/system. I/O loading and cabinet layouts. | IN2312 | Process_Unit | Intelligent vector drawing (CAD) | at handover |  |  | IFD | IFC | not specified | IAB | IAB | not specified |  |  |  | STANDARD | 2017-02-13T21:51:20.370Z | 2023-02-12T07:21:57.681Z |  | CR0027;FR27;FR74;FR79
CFIHOS-20000859 | CFIHOS-20000015 | IN | instrumentation engineering | CFIHOS-70000116 | 2320 | equipment cross section diagram | A sliced view of a part or component that shows its internal make up. | IN2320 | Equipment | Intelligent vector drawing (CAD) | at handover |  |  | not specified | IFU | IFU | not specified | IFU | not specified |  |  |  | STANDARD | 2017-02-13T21:51:20.370Z | 2023-02-12T07:21:57.681Z |  | CR0027;FR27;FR74;FR79
CFIHOS-20000860 | CFIHOS-20000015 | IN | instrumentation engineering | CFIHOS-70000167 | 2335 | hook up diagram | A diagram which may show the instrument impulse, pneumatic and electronic connections, pipe work, valves, fittings, flanges and support details with associated material take-off list. Used for removal/hook up purposes and modifications. Synonym: Installation details. | IN2335 | Tag | Structured Data | at handover |  |  | IFC | IFC | IFC | IFC | IFC | not specified |  |  |  | STANDARD | 2017-02-13T21:51:20.370Z | 2023-02-12T07:21:57.681Z |  | CR0027;FR27;FR74;FR79
CFIHOS-20000861 | CFIHOS-20000015 | IN | instrumentation engineering | CFIHOS-70000186 | 2341 | interface diagram | A diagrams documenting Interfaces and demarcation of responsibilities between different organizations (e.g. battery limits, terminations). | IN2341 | Tag | Intelligent vector drawing (CAD) | [8 empty] | not specified |  |  |  | TERMINATED | 2017-02-13T21:51:20.370Z | 2021-10-14T10:00:28.825Z | 2021-10-14T10:00:28.825Z | CR0027;FR74
CFIHOS-20000862 | CFIHOS-20000015 | IN | instrumentation engineering | CFIHOS-70000205 | 2347 | loop diagram | A diagram showing details all elements of a control loop, from sensing element through to controlling element, and cabling and wiring details for the associated instruments. Includes junction box, marshalling cabinet and control panel terminations and power supply details. | IN2347 | Tag | Intelligent vector drawing (CAD) | at handover |  |  | not specified | IFC | IFC | IAB | IAB | not specified |  |  |  | STANDARD | 2017-02-13T21:51:20.370Z | 2023-02-12T07:21:57.681Z |  | CR0027;FR27;FR74;FR79
CFIHOS-20000863 | CFIHOS-20000015 | IN | instrumentation engineering | CFIHOS-70000321 | 2373 | routing diagram | A diagram showing alignment of cables and pipelines between plants. Includes alignment sheet for pipelines. | IN2373 | Plant | Intelligent vector drawing (CAD) | at handover |  |  | not specified | IFC | IFC | IAB | IAB | not specified |  |  |  | STANDARD | 2017-02-13T21:51:20.370Z | 2023-02-12T07:21:57.681Z |  | CR0027;FR27;FR74;FR79
CFIHOS-20000864 | CFIHOS-20000015 | IN | instrumentation engineering | CFIHOS-70000330 | 2389 | termination diagram | A diagram for equipment, panels, junction boxes, etc. identifies all connections and cable terminations at input/output rails. Required for removal/hook up purposes and modifications. To include vendor interfaces. | IN2389 | Plant | Intelligent vector drawing (CAD) | at handover |  |  | not specified | IFC | IFC | not specified | IFC | not specified |  |  |  | STANDARD | 2017-02-13T21:51:20.370Z | 2023-02-12T07:21:57.681Z |  | CR0027;FR27;FR74;FR79
CFIHOS-20000865 | CFIHOS-20000015 | IN | instrumentation engineering | CFIHOS-70000029 | 3309 | bill of quantities | A consolidated list of assemblies or bulk material showing the quantity of each required to suit a purpose. Use 'bill of materials' for sub assemblies and parts. | IN3309 | Plant | Structured Data | during project |  |  | not specified | IFC | IFC | not specified | IFC | not specified |  |  |  | STANDARD | 2017-02-13T21:51:20.370Z | 2023-02-12T07:21:57.681Z |  | CR0027;FR27;FR74;FR79
CFIHOS-20000866 | CFIHOS-20000015 | IN | instrumentation engineering | CFIHOS-70000390 | 3323 | technical note | A communication documenting how an engineering or maintenance issue will be resolved and what the implication of the solution is. | IN3323 | Site | Text | at handover |  |  | IFU | IFU | IFU | IFU | IFU | not specified |  |  |  | STANDARD | 2017-02-13T21:51:20.370Z | 2023-02-12T07:21:57.681Z |  | CR0027;FR27;FR74;FR79
CFIHOS-20000867 | CFIHOS-20000015 | IN | instrumentation engineering | CFIHOS-70000181 | 3328 | installation manual | A document that describes methods of installing a piece of equipment. Installation refers to the mounting, setting, erection, etc. | IN3328 | Plant | not specified | not applicable |  |  | not specified | IFC | not specified | not specified | IFC | not specified |  |  |  | STANDARD | 2017-02-13T21:51:20.370Z | 2023-02-12T07:21:57.681Z |  | CR0027;FR27;FR74;FR79
CFIHOS-20000868 | CFIHOS-20000015 | IN | instrumentation engineering | CFIHOS-70000366 | 3375 | work instruction | Step by step instruction for the accomplishment of a task. more detailed than a procedure. | IN3375 | Tag | Text | during project |  |  | IFU | IFU | IFU | IFU | IFU | not specified |  |  |  | STANDARD | 2017-02-13T21:51:20.370Z | 2021-10-14T10:00:28.825Z |  | CR0027;FR27;FR74
CFIHOS-20000869 | CFIHOS-20000015 | IN | instrumentation engineering | CFIHOS-70000035 | 4005 | cable tray layout diagram | Drawing showing the routing of cable trays for electrical and instrumentation cables. | IN4005 | Plant | [9 empty] | not specified |  |  |  | TERMINATED | 2017-02-13T21:51:20.370Z | 2021-10-14T10:00:28.825Z | 2021-10-14T10:00:28.825Z | CR0027;FR74
CFIHOS-20000870 | CFIHOS-20000015 | IN | instrumentation engineering | CFIHOS-70000135 | 4013 | floor plan | A diagram showing building, rooms, doorways, cabinet and other permanent equipment installed. Including external layouts and elevation. | IN4013 | Plant | Intelligent vector drawing (CAD) | at handover |  |  | IFD | IFC | not specified | IAB | IAB | not specified |  |  |  | STANDARD | 2017-02-13T21:51:20.370Z | 2023-02-12T07:21:57.681Z |  | CR0027;FR27;FR74;FR79
CFIHOS-20000871 | CFIHOS-20000015 | IN | instrumentation engineering | CFIHOS-70000153 | 4018 | general arrangement diagram | A diagram showing the main features and locations of major items. Usually has some dimensions to convey spatial relationships but is generally inadequate for construction. | IN4018 | Plant | Intelligent vector drawing (CAD) | during project |  |  | IFD | IFC | not specified | IAB | IAB | not specified |  |  |  | STANDARD | 2017-02-13T21:51:20.370Z | 2021-10-14T10:00:28.825Z |  | CR0027;CR0030;FR27;FR74
CFIHOS-20000872 | CFIHOS-20000015 | IN | instrumentation engineering | CFIHOS-70000196 | 4024 | key plan | A plan view diagram of a plant/group of plants showing the interfaces of layout diagrams of components. Typically only shows major equipment and infrastructure to provide context and orientation. | IN4024 | Plant | Intelligent vector drawing (CAD) | at handover |  |  | IFD | IFD | not specified | IAB | IAB | not specified |  |  |  | STANDARD | 2017-02-13T21:51:20.370Z | 2023-02-12T07:21:57.681Z |  | CR0027;FR27;FR74;FR79
CFIHOS-20000873 | CFIHOS-20000015 | IN | instrumentation engineering | CFIHOS-70000246 | 4180 | other layout diagram |  | IN4180 | Plant | [9 empty] | not specified |  |  |  | TERMINATED | 2017-02-13T21:51:20.370Z | 2021-10-14T10:00:28.825Z | 2021-10-14T10:00:28.825Z | CR0027;FR74
CFIHOS-20000874 | CFIHOS-20000015 | IN | instrumentation engineering | CFIHOS-70000007 | 4302 | alarm, trip setting list | A collection of all instrument set points and/or alarms. Each instrument having an alarm or trip function is listed. Alarms and settings are given as percentages of transmitter range and in engineering units, together with transmitter range, location of the annunciation point, cabinet, identification and relevant P&IDs/PEFS or logic drawing. | IN4302 | Process_Unit | Structured Data | at handover |  |  | IFD | IFC | IFC | IAB | IAB | not specified |  |  |  | STANDARD | 2017-02-13T21:51:20.370Z | 2023-02-12T07:21:57.681Z |  | CR0027;FR27;FR74;FR79
CFIHOS-20000875 | CFIHOS-20000015 | IN | instrumentation engineering | CFIHOS-70000028 | 4306 | bill of materials | A list of all parts and sub assemblies that constitute a particular assembly, showing the quantity of each required item. Typically developed from analyzing a drawing. | IN4306 | Equipment | Structured Data | during project |  |  | not specified | IFC | IFC | not specified | IFC | not specified |  |  |  | STANDARD | 2017-02-13T21:51:20.370Z | 2023-02-12T07:21:57.681Z |  | CR0027;FR27;FR74;FR79
CFIHOS-20000876 | CFIHOS-20000015 | IN | instrumentation engineering | CFIHOS-70000033 | 4308 | cable schedule | A collection of values relating to list of all cables, their specifications and end points. Indicates salient features of all cables in 'vendor's' supply and connecting cables supplied by 'principal'. Synonym: 'cable list'. | IN4308 | Plant | Structured Data | during project |  |  | IFD | IFC | IFC | IAB | IAB | not specified |  |  |  | STANDARD | 2017-02-13T21:51:20.370Z | 2023-02-12T07:21:57.681Z |  | CR0027;FR27;FR74;FR79
CFIHOS-20000877 | CFIHOS-20000015 | IN | instrumentation engineering | CFIHOS-70000179 | 4327 | input, output list | An authoritative collection of values with a relationship to a specific equipment. List to show input and output of an equipment (e.g. instrument, telecom equipment) connected to other equipment (e.g. distributed control system, programmable logic controller).The columns of this collection is specified and controlled. | IN4327 | Plant | Structured Data | during project |  |  | IFD | IFC | IFC | not specified | IFC | not specified |  |  |  | STANDARD | 2017-02-13T21:51:20.370Z | 2023-02-12T07:21:57.681Z |  | CR0027;CR0030;FR27;FR74;FR79
CFIHOS-20000878 | CFIHOS-20000015 | IN | instrumentation engineering | CFIHOS-70000247 | 4380 | general list | A collection of values with a relationship to a specific topic or object that could be either technical or business related. | IN4380 | Plant | Structured Data | during project |  |  | not specified | not specified | not specified | not specified | not specified | not specified |  |  |  | STANDARD | 2017-02-13T21:51:20.370Z | 2023-02-12T07:21:57.681Z |  | CR0027;CR0030;FR27;FR74;FR79
CFIHOS-20000879 | CFIHOS-20000015 | IN | instrumentation engineering | CFIHOS-70000248 | 4780 | logic diagram | A graphical representation of a system using formal logic. It displays the existence of functional elements and the paths by which they interact with each other. Includes SAMA drawings. | IN4780 | Process_Unit | Intelligent vector drawing (CAD) | during project |  |  | not specified | IFC | IFC | IFC | IFC | not specified |  |  |  | STANDARD | 2017-02-13T21:51:20.370Z | 2023-02-12T07:21:57.681Z |  | CR0027;FR27;FR74;FR79
CFIHOS-20000880 | CFIHOS-20000015 | IN | instrumentation engineering | CFIHOS-70000289 | 5306 | process control narrative | A document describing the process control functionality (e.g. level control). | IN5306 | Plant | Text | during project |  |  | IFD | IFD | IFD | IFD | IFD | not specified |  |  |  | STANDARD | 2017-02-13T21:51:20.370Z | 2023-02-12T07:21:57.681Z |  | CR0027;FR27;FR74;FR79
CFIHOS-20000881 | CFIHOS-20000015 | IN | instrumentation engineering | CFIHOS-70000064 | 5505 | control philosophy | A document outlining the premise and intent for start-up and shutdown for process control. May also list instrument and control equipment, pre-alarm and shutdown alarm/trip requirements, failure modes of valves and equipment and type of signals to and from the control logic. Basis to develop more detailed control narrative. | IN5505 | Site | Text | at handover |  |  | IFU | IFU | not specified | not specified | IFU | not specified |  |  |  | STANDARD | 2017-02-13T21:51:20.370Z | 2023-02-12T07:21:57.681Z |  | CR0027;FR27;FR74;FR79
CFIHOS-20000882 | CFIHOS-20000015 | IN | instrumentation engineering | CFIHOS-70000091 | 5507 | design philosophy | A document outlining the premise and intent for decisions that are to be followed regarding a design. A set of ideas, beliefs, or underlying theory. | IN5507 | Site | Text | at handover |  |  | IFD | not specified | not specified | not specified | IFD | not specified |  |  |  | STANDARD | 2017-02-13T21:51:20.370Z | 2023-02-12T07:21:57.681Z |  | CR0027;FR27;FR74;FR79
CFIHOS-20000883 | CFIHOS-20000015 | IN | instrumentation engineering | CFIHOS-70000219 | 5520 | metering philosophy | A document outlining the premise and intent for the metering and allocation philosophy for fiscal measurement for the purpose of sales or purchase relating to utilities and/or products/feedstocks. | IN5520 | Plant | Text | at handover |  |  | not specified | IFU | IFU | not specified | IFU | not specified |  |  |  | STANDARD | 2017-02-13T21:51:20.370Z | 2023-02-12T07:21:57.681Z |  | CR0027;FR27;FR74;FR79
CFIHOS-20000884 | CFIHOS-20000015 | IN | instrumentation engineering | CFIHOS-70000324 | 5531 | safeguarding philosophy | A document outlining the premise and intent for decisions that are to be followed regarding safety instrumented systems (SIS) and flare and relief systems for process integrity of a facility. Protecting against temperature and pressure extremes, hydrates, fire, explosion, etc. | IN5531 | Plant | Text | at handover |  |  | IFD | IFD | not specified | not specified | IFD | not specified |  |  |  | STANDARD | 2017-02-13T21:51:20.370Z | 2023-02-12T07:21:57.681Z |  | CR0027;FR27;FR74;FR79
CFIHOS-20000885 | CFIHOS-20000015 | IN | instrumentation engineering | CFIHOS-70000253 | 5680 | general philosophy | A document outlining the premise and intent for decisions that are to be followed regarding a specific subject. Typically provided as instruction from 'owner operator'. | IN5680 | Site | Text | at handover |  |  | not specified | not specified | not specified | not specified | not specified | not specified |  |  |  | STANDARD | 2017-02-13T21:51:20.370Z | 2023-02-12T07:21:57.681Z |  | CR0027;FR27;FR74;FR79
CFIHOS-20000886 | CFIHOS-20000015 | IN | instrumentation engineering | CFIHOS-70000255 | 5880 | general plan | A document capturing what particular activities and requirements will be executed and delivered. Typically the plan is built upon a strategy. | IN5880 | Plant | Text | not applicable |  |  | not specified | not specified | not specified | not specified | not specified | not specified |  |  |  | STANDARD | 2017-02-13T21:51:20.370Z | 2023-02-12T07:21:57.681Z |  | CR0027;FR27;FR74;FR79
CFIHOS-20000887 | CFIHOS-20000015 | IN | instrumentation engineering | CFIHOS-70000001 | 6067 | acceptance test procedure | Includes FAT and non-FAT (Factory Acceptance Test) procedures. Also see Acceptance Test Report for definitions. | IN6067 | Plant | [9 empty] | not specified |  |  |  | TERMINATED | 2017-02-13T21:51:20.370Z | 2021-10-14T10:00:28.825Z | 2021-10-14T10:00:28.825Z | CR0027;FR74
CFIHOS-20000888 | CFIHOS-20000015 | IN | instrumentation engineering | CFIHOS-70000256 | 6180 | general procedure | A document which describes a set of logically sequenced instructions to execute an activity. Not to be used if a more specific document type can be used. Can be used for singular/speciality deliverables which do not have a unique document type. | IN6180 | Plant | Text | during project |  |  | not specified | not specified | not specified | not specified | not specified | not specified |  |  |  | STANDARD | 2017-02-13T21:51:20.370Z | 2023-02-12T07:21:57.681Z |  | CR0027;FR27;FR74;FR79
CFIHOS-20000889 | CFIHOS-20000015 | IN | instrumentation engineering | CFIHOS-70000122 | 6612 | master tag-equipment register | An authoritative collection of values with a relationship to a specific equipment or tag. The columns of this collection is specified and controlled. | IN6612 | Tag | Structured Data | [8 empty] | not specified |  |  |  | TERMINATED | 2017-02-13T21:51:20.370Z | 2021-10-14T10:00:28.825Z | 2021-10-14T10:00:28.825Z | CR0027;FR74
CFIHOS-20000890 | CFIHOS-20000015 | IN | instrumentation engineering | CFIHOS-70000259 | 7180 | general report | A written account of activities, conditions, occurrences, observations, or investigations at a specific time. Not to be used if a more specific document type can be used. Can be used for singular/specialty deliverables which do not have a unique document type. May include presentation. | IN7180 | Plant | Text | at handover |  |  | not specified | not specified | not specified | not specified | not specified | not specified |  |  |  | STANDARD | 2017-02-13T21:51:20.370Z | 2023-02-12T07:21:57.681Z |  | CR0027;CR0030;FR27;FR74;FR79
CFIHOS-20000891 | CFIHOS-20000015 | IN | instrumentation engineering | CFIHOS-70000389 | 7205 | technical deviation request | A request, approval or rejection of changes to a technical specification. Would typically include justification and reasons for the request, and acceptance or rejection from a purely technical perspective. Synonym: 'concession', 'change request'. | IN7205 | Plant | Text | during project |  |  | IFU | IFU | IFU | not specified | IFU | not specified |  |  |  | STANDARD | 2017-02-13T21:51:20.370Z | 2023-02-12T07:21:57.681Z |  | CR0027;FR27;FR74;FR79
CFIHOS-20000892 | CFIHOS-20000015 | IN | instrumentation engineering | CFIHOS-70000407 | 7303 | requisition | A request with a brief description of the parts to be ordered, with a statement of the pertinent drawings, specifications, etc., as well as a list of drawings and documents to be provided by the manufacturer/supplier. | IN7303 | Plant | Structured Data | not applicable |  |  | IFU | IFU | IFU | IFU | IFU | not specified |  |  |  | STANDARD | 2017-02-13T21:51:20.370Z | 2023-02-12T07:21:57.681Z |  | CR0027;FR27;FR74;FR79
CFIHOS-20000893 | CFIHOS-20000015 | IN | instrumentation engineering | CFIHOS-70000067 | 7709 | control system functional specification | Functional Description of Integrated Control and Safeguarding System | IN7709 | Plant | Text | [8 empty] | not specified |  |  |  | TERMINATED | 2017-02-13T21:51:20.370Z | 2021-10-14T10:00:28.825Z | 2021-10-14T10:00:28.825Z | CR0027;FR74
CFIHOS-20000894 | CFIHOS-20000015 | IN | instrumentation engineering | CFIHOS-70000068 | 7710 | control, safeguarding specification |  | IN7710 | Plant | [9 empty] | not specified |  |  |  | TERMINATED | 2017-02-13T21:51:20.370Z | 2021-10-14T10:00:28.825Z | 2021-10-14T10:00:28.825Z | CR0027;FR74
CFIHOS-20000895 | CFIHOS-20000015 | IN | instrumentation engineering | CFIHOS-70000224 | 7731 | network architecture specification |  | IN7731 | Plant | [9 empty] | not specified |  |  |  | TERMINATED | 2017-02-13T21:51:20.370Z | 2021-10-14T10:00:28.825Z | 2021-10-14T10:00:28.825Z | CR0027;FR74
CFIHOS-20000896 | CFIHOS-20000015 | IN | instrumentation engineering | CFIHOS-70000405 | 7739 | project functional specification | A specification describing scope and objectives of the project and its execution; details to be provided by 'owner operator'. | IN7739 | Plant | Text | at handover |  |  | IFU | IFU | not specified | not specified | IFU | not specified |  |  |  | STANDARD | 2017-02-13T21:51:20.370Z | 2023-02-12T07:21:57.681Z |  | CR0027;FR27;FR74;FR79
CFIHOS-20000897 | CFIHOS-20000015 | IN | instrumentation engineering | CFIHOS-70000331 | 7753 | terms of reference | A document capturing scope and details of the activity to which it refers and any conditions relating to the appointment of a person(s) to undertake the activity. Includes the distribution of work, schedule and the responsibilities among the people participating in an evaluation process. | IN7753 | Plant | Text | at handover |  |  | IFU | IFU | IFU | IFU | IFU | not specified |  |  |  | STANDARD | 2017-02-13T21:51:20.370Z | 2023-02-12T07:21:57.681Z |  | CR0027;FR27;FR74;FR79
CFIHOS-20000898 | CFIHOS-20000015 | IN | instrumentation engineering | CFIHOS-70000244 | 7770 | functional design specification | A specification that describes the deliverable in terms of form, fit, function, and performance characteristics to satisfy the intended use where interpretation is required.Includes most discipline specifications describing the functionality (e.g., relief and blowdown specification, surface coating, inspection specifications, operating envelopes, etc.). | IN7770 | Plant | Text | at handover |  |  | IFU | IFU | not specified | not specified | IFU | not specified |  |  |  | STANDARD | 2017-02-13T21:51:20.370Z | 2023-02-12T07:21:57.681Z |  | CR0027;CR0030;FR27;FR74;FR79
CFIHOS-20000899 | CFIHOS-20000015 | IN | instrumentation engineering | CFIHOS-70000399 | 7771 | equipment specification | A specification that describes the physical equipment for the purpose of procurement or fabrication. Compliments the datasheet. | IN7771 | Tag | Text | at handover |  |  | IFU | IFU | IFU | not specified | IFU | not specified |  |  |  | STANDARD | 2017-02-13T21:51:20.370Z | 2023-02-12T07:21:57.681Z |  | CR0027;CR0030;FR27;FR74;FR79
CFIHOS-20000900 | CFIHOS-20000015 | IN | instrumentation engineering | CFIHOS-70000264 | 7880 | general specification | A document formally establishing the mandatory limits or parameters which are to be met. Not to be used if a more specific document type can be used. Can be used for singular/specialty deliverables which do not have a unique document type. | IN7880 | Plant | Text | at handover |  |  | not specified | not specified | not specified | not specified | not specified | not specified |  |  |  | STANDARD | 2017-02-13T21:51:20.370Z | 2023-02-12T07:21:57.681Z |  | CR0027;CR0030;FR27;FR74;FR79
CFIHOS-20000901 | CFIHOS-20000015 | IN | instrumentation engineering | CFIHOS-70000267 | 8380 | general study | A document detailing the result of a professional evaluation and/or investigation of a specific subject. Not to be used if a more specific document type can be used. Can be used for singular/specialty deliverables which do not have a unique document type. | IN8380 | Plant | Text | at handover |  |  | not specified | not specified | not specified | not specified | not specified | not specified |  |  |  | STANDARD | 2017-02-13T21:51:20.370Z | 2023-02-12T07:21:57.681Z |  | CR0027;CR0030;FR27;FR74;FR79
CFIHOS-20000902 | CFIHOS-20000015 | IN | instrumentation engineering | CFIHOS-70000045 | 8502 | clarification request | Request (e.g., from a 'contractor') for clarification of scope, technical details, or assumptions. Synonyms include 'technical query' (TQ) and 'request for information' (RFI). | IN8502 | Plant | Text | during project |  |  | IFU | IFU | IFU | IFU | IFU | not specified |  |  |  | STANDARD | 2017-02-13T21:51:20.370Z | 2023-02-12T07:21:57.681Z |  | CR0027;FR27;FR74;FR79
CFIHOS-20000903 | CFIHOS-20000015 | IN | instrumentation engineering | CFIHOS-70000055 | 8804 | connection diagram | A diagram showing details of cable numbers and terminations point to point (e.g., to/from vendor packages, equipment). | IN8804 | Tag | Intelligent vector drawing (CAD) | at handover |  |  | IFD | IFC | IFC | IAB | IAB | not specified |  |  |  | STANDARD | 2017-02-13T21:51:20.370Z | 2023-02-12T07:21:57.681Z |  | CR0027;FR27;FR74;FR79
CFIHOS-20000904 | CFIHOS-20000015 | IN | instrumentation engineering | CFIHOS-70000268 | 8880 | wiring diagram | A diagram which depicts an electrical circuit. It shows the components of the circuit as simplified shapes, and the power and signal connections between devices. | IN8880 | Plant | Intelligent vector drawing (CAD) | at handover |  |  | not specified | IFC | IFC | IAB | IAB | not specified |  |  |  | STANDARD | 2017-02-13T21:51:20.370Z | 2023-02-12T07:21:57.681Z |  | CR0027;FR27;FR74;FR79
CFIHOS-20000905 | CFIHOS-20000016 | JA | information management | CFIHOS-70000071 | 1780 | correspondence | Any form of written communication sent or received in the course of affairs including transmittals, letters, postcards, memoranda, electronic mail, facsimiles, telegrams or cables. | JA1780 | Plant | Text | not applicable |  |  | IFI | IFI | IFI | not specified | not specified | not specified |  |  |  | STANDARD | 2017-02-13T21:51:20.370Z | 2023-02-12T07:21:57.681Z |  | CR0027;FR27;FR74;FR79
CFIHOS-20000906 | CFIHOS-20000016 | JA | information management | CFIHOS-70000083 | 1979 | database and data set | Data stored in a proprietary (e.g. SPI Watcom) or neutral (e.g. CSV) format from which multiple information contents can be generated by computer software (e.g. EDW). Includes '3D model'. | JA1979 | Plant | Structured Data | at handover |  |  | IFD | IFC | IFC | not specified | IAB | not specified |  |  |  | STANDARD | 2017-02-13T21:51:20.370Z | 2023-02-12T07:21:57.681Z |  | CR0027;FR27;FR74;FR79
CFIHOS-20000907 | CFIHOS-20000016 | JA | information management | CFIHOS-70000285 | 3357 | presentation | General Presentation material delivered during the progress of the work covering a single topic or multiple topics. | JA3357 | Plant | Text | [8 empty] | not specified |  |  |  | TERMINATED | 2017-02-13T21:51:20.370Z | 2021-10-14T10:00:28.825Z | 2021-10-14T10:00:28.825Z | CR0027;FR74
CFIHOS-20000908 | CFIHOS-20000016 | JA | information management | CFIHOS-70000366 | 3375 | work instruction | Step by step instruction for the accomplishment of a task. more detailed than a procedure. | JA3375 | Tag | Text | during project |  |  | IFU | IFU | IFU | IFU | IFU | not specified |  |  |  | STANDARD | 2017-02-13T21:51:20.370Z | 2021-10-14T10:00:28.825Z |  | CR0027;FR27;FR74
CFIHOS-20000909 | CFIHOS-20000016 | JA | information management | CFIHOS-70000178 | 4372 | index of documents | Books, as defined in the CFIHOS require this Index to be created. Since the purpose of the 'index' is management of a group of documents, this can only be associated with JA 'information management'. Examples: 'health', 'safety', 'environment', 'quality communication dossier basic design', 'engineering package authority approval package'. | JA4372 | Plant | Structured Data | during project |  |  | IFI | IFI | IFI | IFI | IFI | not specified |  |  |  | STANDARD | 2017-02-13T21:51:20.370Z | 2023-02-12T07:21:57.681Z |  | CR0027;FR27;FR74;FR79
CFIHOS-20000910 | CFIHOS-20000016 | JA | information management | CFIHOS-70000251 | 5280 | multimedia | Multimedia being 'picture', 'sound' or 'video'. Includes laser scans, x-rays, sonograms, installation videos, photogrammetry, illustrations, 'fly-throughs', etc. | JA5280 | Equipment | Multi media | [8 empty] | not specified |  |  |  | TERMINATED | 2017-02-13T21:51:20.370Z | 2021-10-14T10:00:28.825Z | 2021-10-14T10:00:28.825Z | CR0027;FR74
CFIHOS-20000911 | CFIHOS-20000016 | JA | information management | CFIHOS-70000253 | 5680 | general philosophy | A document outlining the premise and intent for decisions that are to be followed regarding a specific subject. Typically provided as instruction from 'owner operator'. | JA5680 | Site | Text | at handover |  |  | not specified | not specified | not specified | not specified | not specified | not specified |  |  |  | STANDARD | 2017-02-13T21:51:20.370Z | 2023-02-12T07:21:57.681Z |  | CR0027;FR27;FR74;FR79
CFIHOS-20000912 | CFIHOS-20000016 | JA | information management | CFIHOS-70000303 | 5762 | project lifecycle information register | A list of content types to be delivered by the project. | JA5762 | Plant | Structured Data | during project |  |  | IFU | IFU | IFU | IFU | IFU | not specified |  |  |  | STANDARD | 2017-02-13T21:51:20.370Z | 2023-02-12T07:21:57.681Z |  | CR0027;CR0030;FR27;FR74;FR79
CFIHOS-20000913 | CFIHOS-20000016 | JA | information management | CFIHOS-70000404 | 5798 | project plan | A document capturing key discipline execution plans applicable across the project scope (e.g., 'IM plan', 'execution plan', 'quality plan'). | JA5798 | Plant | Text | not applicable |  |  | IFU | IFU | IFU | not specified | IFU | not specified |  |  |  | STANDARD | 2017-02-13T21:51:20.370Z | 2023-02-12T07:21:57.681Z |  | CR0027;FR27;FR74;FR79
CFIHOS-20000914 | CFIHOS-20000016 | JA | information management | CFIHOS-70000265 | 5980 | general strategy | A document outlining the application of a philosophical stance for decisions and the resulting principles that are to be followed to achieve the intent. Typically developed based on a philosophy. | JA5980 | Plant | Text | at handover |  |  | not specified | not specified | not specified | not specified | not specified | not specified |  |  |  | STANDARD | 2017-02-13T21:51:20.370Z | 2023-02-12T07:21:57.681Z |  | CR0027;CR0030;FR27;FR74;FR79
CFIHOS-20000915 | CFIHOS-20000016 | JA | information management | CFIHOS-70000098 | 6017 | document, data control procedure | A procedure specifically for document and data control ('information management'). Includes 'document control' charts and other procedure components. | JA6017 | Site | Text | during project |  |  | IFU | IFU | IFU | not specified | IFU | not specified |  |  |  | STANDARD | 2017-02-13T21:51:20.370Z | 2023-02-12T07:21:57.681Z |  | CR0027;FR27;FR74;FR79
CFIHOS-20000916 | CFIHOS-20000016 | JA | information management | CFIHOS-70000256 | 6180 | general procedure | A document which describes a set of logically sequenced instructions to execute an activity. Not to be used if a more specific document type can be used. Can be used for singular/speciality deliverables which do not have a unique document type. | JA6180 | Plant | Text | during project |  |  | not specified | not specified | not specified | not specified | not specified | not specified |  |  |  | STANDARD | 2017-02-13T21:51:20.370Z | 2023-02-12T07:21:57.681Z |  | CR0027;FR27;FR74;FR79
CFIHOS-20000917 | CFIHOS-20000016 | JA | information management | CFIHOS-70000096 | 6610 | document distribution matrix | A document providing an overview of distribution (workflow) process for information. Often a report out of a electronic document management system. | JA6610 | Plant | Structured Data | during project |  |  | IFI | IFI | IFI | IFI | IFI | not specified |  |  |  | STANDARD | 2017-02-13T21:51:20.370Z | 2023-02-12T07:21:57.681Z |  | CR0027;CR0030;FR27;FR74;FR79 | information distribution matrix (IDM)
CFIHOS-20000918 | CFIHOS-20000016 | JA | information management | CFIHOS-70000099 | 6611 | master document register | A register (at 'document', not 'document type' level) of the information delivered on the project, including all deliverables which receive a document number including but not limited to drawings, lists, applications, databases, and models provided by 'contractor' or 'vendor' to satisfy 'company' requirements. | JA6611 | Plant | Structured Data | during project |  |  | IFU | IFU | IFU | IAB | IAB | not specified |  |  |  | STANDARD | 2017-02-13T21:51:20.370Z | 2023-02-12T07:21:57.681Z |  | CR0027;CR0030;FR27;FR74;FR79
CFIHOS-20000919 | CFIHOS-20000016 | JA | information management | CFIHOS-70000300 | 6944 | progress report | A report documenting progress made against a previously communicated plan or schedule. 'progress reports' can address time, scope, money, etc. | JA6944 | Site | Text | [8 empty] | not specified |  |  |  | TERMINATED | 2017-02-13T21:51:20.370Z | 2021-10-14T10:00:28.825Z | 2021-10-14T10:00:28.825Z | CR0027;FR74
CFIHOS-20000920 | CFIHOS-20000016 | JA | information management | CFIHOS-70000097 | 7712 | information requirements specification | Specification of the Information types required by the owner for delivery and handover. | JA7712 | Plant | Text | at handover |  |  | IFU | IFU | IFU | not specified | IFU | not specified |  |  |  | STANDARD | 2017-02-13T21:51:20.370Z | 2021-10-14T10:00:28.825Z |  | CR0027;FR27;FR74
CFIHOS-20000921 | CFIHOS-20000016 | JA | information management | CFIHOS-70000405 | 7739 | project functional specification | A specification describing scope and objectives of the project and its execution; details to be provided by 'owner operator'. | JA7739 | Plant | Text | at handover |  |  | IFU | IFU | not specified | not specified | IFU | not specified |  |  |  | STANDARD | 2017-02-13T21:51:20.370Z | 2023-02-12T07:21:57.681Z |  | CR0027;FR27;FR74;FR79
CFIHOS-20000922 | CFIHOS-20000016 | JA | information management | CFIHOS-70000331 | 7753 | terms of reference | A document capturing scope and details of the activity to which it refers and any conditions relating to the appointment of a person(s) to undertake the activity. Includes the distribution of work, schedule and the responsibilities among the people participating in an evaluation process. | JA7753 | Plant | Text | at handover |  |  | IFU | IFU | IFU | IFU | IFU | not specified |  |  |  | STANDARD | 2017-02-13T21:51:20.370Z | 2023-02-12T07:21:57.681Z |  | CR0027;FR27;FR74;FR79
CFIHOS-20000923 | CFIHOS-20000016 | JA | information management | CFIHOS-70000264 | 7880 | general specification | A document formally establishing the mandatory limits or parameters which are to be met. Not to be used if a more specific document type can be used. Can be used for singular/specialty deliverables which do not have a unique document type. | JA7880 | Plant | Text | at handover |  |  | not specified | not specified | not specified | not specified | not specified | not specified |  |  |  | STANDARD | 2017-02-13T21:51:20.370Z | 2023-02-12T07:21:57.681Z |  | CR0027;CR0030;FR27;FR74;FR79
CFIHOS-20000924 | CFIHOS-20000016 | JA | information management | CFIHOS-70000267 | 8380 | general study | A document detailing the result of a professional evaluation and/or investigation of a specific subject. Not to be used if a more specific document type can be used. Can be used for singular/specialty deliverables which do not have a unique document type. | JA8380 | Plant | Text | at handover |  |  | not specified | not specified | not specified | not specified | not specified | not specified |  |  |  | STANDARD | 2017-02-13T21:51:20.370Z | 2023-02-12T07:21:57.681Z |  | CR0027;CR0030;FR27;FR74;FR79
CFIHOS-20000925 | CFIHOS-20000017 | KA | information technology | CFIHOS-70000012 | 3304 | application software | A computer program designed for a specific task or use. | KA3304 | Plant | not specified | at handover |  |  | not specified | not specified | not specified | not specified | not specified | not specified |  |  |  | STANDARD | 2017-02-13T21:51:20.370Z | 2021-10-14T10:00:28.825Z |  | CR0027;FR27;FR74
CFIHOS-20000926 | CFIHOS-20000017 | KA | information technology | CFIHOS-70000366 | 3375 | work instruction | Step by step instruction for the accomplishment of a task. more detailed than a procedure. | KA3375 | Tag | Text | during project |  |  | IFU | IFU | IFU | IFU | IFU | not specified |  |  |  | STANDARD | 2017-02-13T21:51:20.370Z | 2021-10-14T10:00:28.825Z |  | CR0027;FR27;FR74
CFIHOS-20000927 | CFIHOS-20000017 | KA | information technology | CFIHOS-70000249 | 4880 | general manual | A document that describes methods of working to be used to accomplish an activity. Synonym: 'guide', 'guideline'. Warning: this should not be a compilation of other deliverables. Not to be used if a more specific document type can be used. Can be used for singular/specialty deliverables which do not have a unique document type. | KA4880 | Plant | not specified | at handover |  |  | not specified | not specified | not specified | not specified | not specified | not specified |  |  |  | STANDARD | 2017-02-13T21:51:20.370Z | 2023-02-12T07:21:57.681Z |  | CR0027;FR27;FR74;FR79
CFIHOS-20000928 | CFIHOS-20000017 | KA | information technology | CFIHOS-70000404 | 5798 | project plan | A document capturing key discipline execution plans applicable across the project scope (e.g., 'IM plan', 'execution plan', 'quality plan'). | KA5798 | Plant | Text | not applicable |  |  | IFU | IFU | IFU | not specified | IFU | not specified |  |  |  | STANDARD | 2017-02-13T21:51:20.370Z | 2023-02-12T07:21:57.681Z |  | CR0027;FR27;FR74;FR79
CFIHOS-20000929 | CFIHOS-20000017 | KA | information technology | CFIHOS-70000265 | 5980 | general strategy | A document outlining the application of a philosophical stance for decisions and the resulting principles that are to be followed to achieve the intent. Typically developed based on a philosophy. | KA5980 | Plant | Text | at handover |  |  | not specified | not specified | not specified | not specified | not specified | not specified |  |  |  | STANDARD | 2017-02-13T21:51:20.370Z | 2023-02-12T07:21:57.681Z |  | CR0027;CR0030;FR27;FR74;FR79
CFIHOS-20000930 | CFIHOS-20000017 | KA | information technology | CFIHOS-70000256 | 6180 | general procedure | A document which describes a set of logically sequenced instructions to execute an activity. Not to be used if a more specific document type can be used. Can be used for singular/speciality deliverables which do not have a unique document type. | KA6180 | Plant | Text | during project |  |  | not specified | not specified | not specified | not specified | not specified | not specified |  |  |  | STANDARD | 2017-02-13T21:51:20.370Z | 2023-02-12T07:21:57.681Z |  | CR0027;FR27;FR74;FR79
CFIHOS-20000931 | CFIHOS-20000017 | KA | information technology | CFIHOS-70000389 | 7205 | technical deviation request | A request, approval or rejection of changes to a technical specification. Would typically include justification and reasons for the request, and acceptance or rejection from a purely technical perspective. Synonym: 'concession', 'change request'. | KA7205 | Plant | Text | during project |  |  | IFU | IFU | IFU | not specified | IFU | not specified |  |  |  | STANDARD | 2017-02-13T21:51:20.370Z | 2023-02-12T07:21:57.681Z |  | CR0027;FR27;FR74;FR79
CFIHOS-20000932 | CFIHOS-20000017 | KA | information technology | CFIHOS-70000407 | 7303 | requisition | A request with a brief description of the parts to be ordered, with a statement of the pertinent drawings, specifications, etc., as well as a list of drawings and documents to be provided by the manufacturer/supplier. | KA7303 | Plant | Structured Data | not applicable |  |  | IFU | IFU | IFU | IFU | IFU | not specified |  |  |  | STANDARD | 2017-02-13T21:51:20.370Z | 2023-02-12T07:21:57.681Z |  | CR0027;FR27;FR74;FR79
CFIHOS-20000933 | CFIHOS-20000017 | KA | information technology | CFIHOS-70000405 | 7739 | project functional specification | A specification describing scope and objectives of the project and its execution; details to be provided by 'owner operator'. | KA7739 | Plant | Text | at handover |  |  | IFU | IFU | not specified | not specified | IFU | not specified |  |  |  | STANDARD | 2017-02-13T21:51:20.370Z | 2023-02-12T07:21:57.681Z |  | CR0027;FR27;FR74;FR79
CFIHOS-20000934 | CFIHOS-20000017 | KA | information technology | CFIHOS-70000331 | 7753 | terms of reference | A document capturing scope and details of the activity to which it refers and any conditions relating to the appointment of a person(s) to undertake the activity. Includes the distribution of work, schedule and the responsibilities among the people participating in an evaluation process. | KA7753 | Plant | Text | at handover |  |  | IFU | IFU | IFU | IFU | IFU | not specified |  |  |  | STANDARD | 2017-02-13T21:51:20.370Z | 2023-02-12T07:21:57.681Z |  | CR0027;FR27;FR74;FR79
CFIHOS-20000935 | CFIHOS-20000017 | KA | information technology | CFIHOS-70000264 | 7880 | general specification | A document formally establishing the mandatory limits or parameters which are to be met. Not to be used if a more specific document type can be used. Can be used for singular/specialty deliverables which do not have a unique document type. | KA7880 | Plant | Text | at handover |  |  | not specified | not specified | not specified | not specified | not specified | not specified |  |  |  | STANDARD | 2017-02-13T21:51:20.370Z | 2023-02-12T07:21:57.681Z |  | CR0027;CR0030;FR27;FR74;FR79
CFIHOS-20000936 | CFIHOS-20000017 | KA | information technology | CFIHOS-70000267 | 8380 | general study | A document detailing the result of a professional evaluation and/or investigation of a specific subject. Not to be used if a more specific document type can be used. Can be used for singular/specialty deliverables which do not have a unique document type. | KA8380 | Plant | Text | at handover |  |  | not specified | not specified | not specified | not specified | not specified | not specified |  |  |  | STANDARD | 2017-02-13T21:51:20.370Z | 2023-02-12T07:21:57.681Z |  | CR0027;CR0030;FR27;FR74;FR79
CFIHOS-20000937 | CFIHOS-20000017 | KA | information technology | CFIHOS-70000045 | 8502 | clarification request | Request (e.g., from a 'contractor') for clarification of scope, technical details, or assumptions. Synonyms include 'technical query' (TQ) and 'request for information' (RFI). | KA8502 | Plant | Text | during project |  |  | IFU | IFU | IFU | IFU | IFU | not specified |  |  |  | STANDARD | 2017-02-13T21:51:20.370Z | 2023-02-12T07:21:57.681Z |  | CR0027;FR27;FR74;FR79
CFIHOS-20000938 | CFIHOS-20000018 | LA | pipeline engineering | CFIHOS-70000375 | 0510 | stability analysis | A report to ensure pipeline stability under extreme environmental loading. | LA0510 | Tag | Text | not applicable |  |  | IFU | IFU | IFU | IFU | IFU | not specified |  |  |  | STANDARD | 2017-02-13T21:51:20.370Z | 2023-02-12T07:21:57.681Z |  | CR0027;FR27;FR74;FR79
CFIHOS-20000939 | CFIHOS-20000018 | LA | pipeline engineering | CFIHOS-70000344 | 0515 | upheaval buckling analysis report |  | LA0515 | Tag | Text | [8 empty] | not specified |  |  |  | TERMINATED | 2017-02-13T21:51:20.370Z | 2021-10-14T14:53:14.601Z | 2021-10-14T14:53:14.601Z | CR0027;FR74
CFIHOS-20000940 | CFIHOS-20000018 | LA | pipeline engineering | CFIHOS-70000233 | 0580 | general analysis | A report documenting assumptions and method determining objective analysis of a set of data. Not to be used if a more specific document type can be used. Can be used for singular/specialty deliverables which do not have a unique document type. | LA0580 | Equipment | not specified | not applicable |  |  | not specified | not specified | not specified | not specified | not specified | not specified |  |  |  | STANDARD | 2017-02-13T21:51:20.370Z | 2023-02-12T07:21:57.681Z |  | CR0027;FR27;FR74;FR79
CFIHOS-20000941 | CFIHOS-20000018 | LA | pipeline engineering | CFIHOS-70000086 | 1206 | design calculation | A calculations prepared in order to prove that the item of equipment or system selected meets the design criteria. | LA1206 | Equipment | Text | at handover |  |  | IFD | IFD | IFD | IFD | IFD | not specified |  |  |  | STANDARD | 2017-02-13T21:51:20.370Z | 2023-02-12T07:21:57.681Z |  | CR0027;FR27;FR74;FR79
CFIHOS-20000942 | CFIHOS-20000018 | LA | pipeline engineering | CFIHOS-70000357 | 1231 | weight calculation | Includes mass, buoyancy, and calculations used in the design of weight coating (eg. on submerged pipelines). | LA1231 | Tag | not specified | not applicable |  |  | IFD | IFD | IFD | IFD | IFD | not specified |  |  |  | STANDARD | 2017-02-13T21:51:20.370Z | 2021-10-14T10:00:28.825Z |  | CR0027;CR0030;FR27;FR74
CFIHOS-20000943 | CFIHOS-20000018 | LA | pipeline engineering | CFIHOS-70000238 | 1380 | general calculation | A document showing inputs, formulas, rationale, and conclusions/mathematical results as required to enhance design or bound activities. | LA1380 | Equipment | not specified | not applicable |  |  | not specified | not specified | not specified | not specified | not specified | not specified |  |  |  | STANDARD | 2017-02-13T21:51:20.370Z | 2023-02-12T07:21:57.681Z |  | CR0027;FR27;FR74;FR79
CFIHOS-20000944 | CFIHOS-20000018 | LA | pipeline engineering | CFIHOS-70000117 | 2105 | design datasheet | A datasheet which provides precise information about a tag and compliments equipment specification. | LA2105 | Equipment | Text | at handover |  |  | IFD | IFD | IFD | not specified | IAB | not specified |  |  |  | STANDARD | 2017-02-13T21:51:20.370Z | 2023-02-12T07:21:57.681Z |  | CR0027;CR0030;FR27;FR74;FR79
CFIHOS-20000945 | CFIHOS-20000018 | LA | pipeline engineering | CFIHOS-70000321 | 2373 | routing diagram | A diagram showing alignment of cables and pipelines between plants. Includes alignment sheet for pipelines. | LA2373 | Plant | Intelligent vector drawing (CAD) | at handover |  |  | not specified | IFC | IFC | IAB | IAB | not specified |  |  |  | STANDARD | 2017-02-13T21:51:20.370Z | 2023-02-12T07:21:57.681Z |  | CR0027;FR27;FR74;FR79
CFIHOS-20000946 | CFIHOS-20000018 | LA | pipeline engineering | CFIHOS-70000390 | 3323 | technical note | A communication documenting how an engineering or maintenance issue will be resolved and what the implication of the solution is. | LA3323 | Site | Text | at handover |  |  | IFU | IFU | IFU | IFU | IFU | not specified |  |  |  | STANDARD | 2017-02-13T21:51:20.370Z | 2023-02-12T07:21:57.681Z |  | CR0027;FR27;FR74;FR79
CFIHOS-20000947 | CFIHOS-20000018 | LA | pipeline engineering | CFIHOS-70000181 | 3328 | installation manual | A document that describes methods of installing a piece of equipment. Installation refers to the mounting, setting, erection, etc. | LA3328 | Plant | not specified | not applicable |  |  | not specified | IFC | not specified | not specified | IFC | not specified |  |  |  | STANDARD | 2017-02-13T21:51:20.370Z | 2023-02-12T07:21:57.681Z |  | CR0027;FR27;FR74;FR79
CFIHOS-20000948 | CFIHOS-20000018 | LA | pipeline engineering | CFIHOS-70000093 | 3331 | design summary | A document explaining how the design of a major part of a facility has been conducted in accordance with the design philosophy. It presents the essential characteristics (e.g. design properties, operating conditions) of the facility designed, and makes references to other documents giving more detailed information about the design. This document type can be used to classify documents like pipeline design report, riser design report. | LA3331 | Process_Unit | Text | [8 empty] | not specified |  |  |  | TERMINATED | 2017-02-13T21:51:20.370Z | 2021-10-14T10:00:28.825Z | 2021-10-14T10:00:28.825Z | CR0027;FR74
CFIHOS-20000949 | CFIHOS-20000018 | LA | pipeline engineering | CFIHOS-70000245 | 3880 | inspection report | A report documenting status and observations relating to an asset/object. Can include paint, insulation, thickness measurement, destructive weld testing, NDE, preservation, cathodic protection tests, etc. Excludes pressure tests. | LA3880 | Plant | [9 empty] | not specified |  |  |  | TERMINATED | 2017-02-13T21:51:20.370Z | 2021-10-14T10:00:28.825Z | 2021-10-14T10:00:28.825Z | CR0027;FR74
CFIHOS-20000950 | CFIHOS-20000018 | LA | pipeline engineering | CFIHOS-70000153 | 4018 | general arrangement diagram | A diagram showing the main features and locations of major items. Usually has some dimensions to convey spatial relationships but is generally inadequate for construction. | LA4018 | Plant | Intelligent vector drawing (CAD) | during project |  |  | IFD | IFC | not specified | IAB | IAB | not specified |  |  |  | STANDARD | 2017-02-13T21:51:20.370Z | 2021-10-14T10:00:28.825Z |  | CR0027;CR0030;FR27;FR74
CFIHOS-20000951 | CFIHOS-20000018 | LA | pipeline engineering | CFIHOS-70000196 | 4024 | key plan | A plan view diagram of a plant/group of plants showing the interfaces of layout diagrams of components. Typically only shows major equipment and infrastructure to provide context and orientation. | LA4024 | Plant | Intelligent vector drawing (CAD) | at handover |  |  | IFD | IFD | not specified | IAB | IAB | not specified |  |  |  | STANDARD | 2017-02-13T21:51:20.370Z | 2023-02-12T07:21:57.681Z |  | CR0027;FR27;FR74;FR79
CFIHOS-20000952 | CFIHOS-20000018 | LA | pipeline engineering | CFIHOS-70000028 | 4306 | bill of materials | A list of all parts and sub assemblies that constitute a particular assembly, showing the quantity of each required item. Typically developed from analyzing a drawing. | LA4306 | Equipment | Structured Data | during project |  |  | not specified | IFC | IFC | not specified | IFC | not specified |  |  |  | STANDARD | 2017-02-13T21:51:20.370Z | 2023-02-12T07:21:57.681Z |  | CR0027;FR27;FR74;FR79
CFIHOS-20000953 | CFIHOS-20000018 | LA | pipeline engineering | CFIHOS-70000126 | 4322 | equipment list | A customized list developed to support discipline activities, extract from a Register that is used as a secondary reference (i.e. not the master). Considers all potential disciplines. Covers: conduits, panels, pipe supports, piping speciality items, lighting, etc. | LA4322 | Plant | Structured Data | during project |  |  | IFD | IFC | IFC | not specified | IAB | not specified |  |  |  | STANDARD | 2017-02-13T21:51:20.370Z | 2023-02-12T07:21:57.681Z |  | CR0027;CR0030;FR27;FR74;FR79
CFIHOS-20000954 | CFIHOS-20000018 | LA | pipeline engineering | CFIHOS-70000337 | 4363 | tie-in list | Tie-in list identifies areas of a brownfield facility where connections will be made. May include interfaces between project stages, contractors and systems (e.g. new to existing plant connections). | LA4363 | Plant | [9 empty] | not specified |  |  |  | TERMINATED | 2017-02-13T21:51:20.370Z | 2021-10-14T10:00:28.825Z | 2021-10-14T10:00:28.825Z | CR0027;FR74
CFIHOS-20000955 | CFIHOS-20000018 | LA | pipeline engineering | CFIHOS-70000214 | 5009 | material selection report | To include main threats, materials requirements, pre-selection, detailed selection with cost-benefit analysis and the operating envelope of the final material choice. | LA5009 | Tag | Text | [8 empty] | not specified |  |  |  | TERMINATED | 2017-02-13T21:51:20.370Z | 2021-10-14T10:00:28.825Z | 2021-10-14T10:00:28.825Z | CR0027;FR74
CFIHOS-20000956 | CFIHOS-20000018 | LA | pipeline engineering | CFIHOS-70000091 | 5507 | design philosophy | A document outlining the premise and intent for decisions that are to be followed regarding a design. A set of ideas, beliefs, or underlying theory. | LA5507 | Site | Text | at handover |  |  | IFD | not specified | not specified | not specified | IFD | not specified |  |  |  | STANDARD | 2017-02-13T21:51:20.370Z | 2023-02-12T07:21:57.681Z |  | CR0027;FR27;FR74;FR79
CFIHOS-20000957 | CFIHOS-20000018 | LA | pipeline engineering | CFIHOS-70000350 | 5787 | verification scheme |  | LA5787 | Plant | [9 empty] | not specified |  |  |  | TERMINATED | 2017-02-13T21:51:20.370Z | 2021-10-14T10:00:28.825Z | 2021-10-14T10:00:28.825Z | CR0027;FR74
CFIHOS-20000958 | CFIHOS-20000018 | LA | pipeline engineering | CFIHOS-70000255 | 5880 | general plan | A document capturing what particular activities and requirements will be executed and delivered. Typically the plan is built upon a strategy. | LA5880 | Plant | Text | not applicable |  |  | not specified | not specified | not specified | not specified | not specified | not specified |  |  |  | STANDARD | 2017-02-13T21:51:20.370Z | 2023-02-12T07:21:57.681Z |  | CR0027;FR27;FR74;FR79
CFIHOS-20000959 | CFIHOS-20000018 | LA | pipeline engineering | CFIHOS-70000286 | 6046 | pressure test procedure | A procedure documenting specific steps to conduct inspection of an asset/object. Typically details boundaries of the test, isolations, method of pressurization, required hold intervals etc. Includes hydrostatic, pneumatic, vacuum and leak test/examinations. | LA6046 | Plant | Text | during project |  |  | IFU | IFU | IFU | not specified | IFU | not specified |  |  |  | STANDARD | 2017-02-13T21:51:20.370Z | 2023-02-12T07:21:57.681Z |  | CR0027;FR27;FR74;FR79
CFIHOS-20000960 | CFIHOS-20000018 | LA | pipeline engineering | CFIHOS-70000256 | 6180 | general procedure | A document which describes a set of logically sequenced instructions to execute an activity. Not to be used if a more specific document type can be used. Can be used for singular/speciality deliverables which do not have a unique document type. | LA6180 | Plant | Text | during project |  |  | not specified | not specified | not specified | not specified | not specified | not specified |  |  |  | STANDARD | 2017-02-13T21:51:20.370Z | 2023-02-12T07:21:57.681Z |  | CR0027;FR27;FR74;FR79
CFIHOS-20000961 | CFIHOS-20000018 | LA | pipeline engineering | CFIHOS-70000122 | 6612 | master tag-equipment register | An authoritative collection of values with a relationship to a specific equipment or tag. The columns of this collection is specified and controlled. | LA6612 | Tag | Structured Data | [8 empty] | not specified |  |  |  | TERMINATED | 2017-02-13T21:51:20.370Z | 2021-10-14T10:00:28.825Z | 2021-10-14T10:00:28.825Z | CR0027;FR74
CFIHOS-20000962 | CFIHOS-20000018 | LA | pipeline engineering | CFIHOS-70000320 | 6958 | route selection study | A study describing priorities and criteria, practical restrictions, and options considered for route selection. Includes route layout drawing and/or platform approach where applicable. | LA6958 | Tag | Intelligent vector drawing (CAD) | at handover |  |  | IFD | IFD | IFD | not specified | IFD | not specified |  |  |  | STANDARD | 2017-02-13T21:51:20.370Z | 2023-02-12T07:21:57.681Z |  | CR0027;FR27;FR74;FR79
CFIHOS-20000963 | CFIHOS-20000018 | LA | pipeline engineering | CFIHOS-70000259 | 7180 | general report | A written account of activities, conditions, occurrences, observations, or investigations at a specific time. Not to be used if a more specific document type can be used. Can be used for singular/specialty deliverables which do not have a unique document type. May include presentation. | LA7180 | Plant | Text | at handover |  |  | not specified | not specified | not specified | not specified | not specified | not specified |  |  |  | STANDARD | 2017-02-13T21:51:20.370Z | 2023-02-12T07:21:57.681Z |  | CR0027;CR0030;FR27;FR74;FR79
CFIHOS-20000964 | CFIHOS-20000018 | LA | pipeline engineering | CFIHOS-70000389 | 7205 | technical deviation request | A request, approval or rejection of changes to a technical specification. Would typically include justification and reasons for the request, and acceptance or rejection from a purely technical perspective. Synonym: 'concession', 'change request'. | LA7205 | Plant | Text | during project |  |  | IFU | IFU | IFU | not specified | IFU | not specified |  |  |  | STANDARD | 2017-02-13T21:51:20.370Z | 2023-02-12T07:21:57.681Z |  | CR0027;FR27;FR74;FR79
CFIHOS-20000965 | CFIHOS-20000018 | LA | pipeline engineering | CFIHOS-70000407 | 7303 | requisition | A request with a brief description of the parts to be ordered, with a statement of the pertinent drawings, specifications, etc., as well as a list of drawings and documents to be provided by the manufacturer/supplier. | LA7303 | Plant | Structured Data | not applicable |  |  | IFU | IFU | IFU | IFU | IFU | not specified |  |  |  | STANDARD | 2017-02-13T21:51:20.370Z | 2023-02-12T07:21:57.681Z |  | CR0027;FR27;FR74;FR79
CFIHOS-20000966 | CFIHOS-20000018 | LA | pipeline engineering | CFIHOS-70000288 | 7733 | pressure test specification | Includes hydrostatic, pneumatic, and leak tests/examinations. | LA7733 | Tag | [9 empty] | not specified |  |  |  | TERMINATED | 2017-02-13T21:51:20.370Z | 2021-10-14T10:00:28.825Z | 2021-10-14T10:00:28.825Z | CR0027;FR74
CFIHOS-20000967 | CFIHOS-20000018 | LA | pipeline engineering | CFIHOS-70000405 | 7739 | project functional specification | A specification describing scope and objectives of the project and its execution; details to be provided by 'owner operator'. | LA7739 | Plant | Text | at handover |  |  | IFU | IFU | not specified | not specified | IFU | not specified |  |  |  | STANDARD | 2017-02-13T21:51:20.370Z | 2023-02-12T07:21:57.681Z |  | CR0027;FR27;FR74;FR79
CFIHOS-20000968 | CFIHOS-20000018 | LA | pipeline engineering | CFIHOS-70000331 | 7753 | terms of reference | A document capturing scope and details of the activity to which it refers and any conditions relating to the appointment of a person(s) to undertake the activity. Includes the distribution of work, schedule and the responsibilities among the people participating in an evaluation process. | LA7753 | Plant | Text | at handover |  |  | IFU | IFU | IFU | IFU | IFU | not specified |  |  |  | STANDARD | 2017-02-13T21:51:20.370Z | 2023-02-12T07:21:57.681Z |  | CR0027;FR27;FR74;FR79
CFIHOS-20000969 | CFIHOS-20000018 | LA | pipeline engineering | CFIHOS-70000244 | 7770 | functional design specification | A specification that describes the deliverable in terms of form, fit, function, and performance characteristics to satisfy the intended use where interpretation is required.Includes most discipline specifications describing the functionality (e.g., relief and blowdown specification, surface coating, inspection specifications, operating envelopes, etc.). | LA7770 | Plant | Text | at handover |  |  | IFU | IFU | not specified | not specified | IFU | not specified |  |  |  | STANDARD | 2017-02-13T21:51:20.370Z | 2023-02-12T07:21:57.681Z |  | CR0027;CR0030;FR27;FR74;FR79
CFIHOS-20000970 | CFIHOS-20000018 | LA | pipeline engineering | CFIHOS-70000264 | 7880 | general specification | A document formally establishing the mandatory limits or parameters which are to be met. Not to be used if a more specific document type can be used. Can be used for singular/specialty deliverables which do not have a unique document type. | LA7880 | Plant | Text | at handover |  |  | not specified | not specified | not specified | not specified | not specified | not specified |  |  |  | STANDARD | 2017-02-13T21:51:20.370Z | 2023-02-12T07:21:57.681Z |  | CR0027;CR0030;FR27;FR74;FR79
CFIHOS-20000971 | CFIHOS-20000018 | LA | pipeline engineering | CFIHOS-70000378 | 8005 | stress calculation | A calculation to determine how a pipe or piping system behaves based on its material, pressure, temperature, fluid and support. | LA8005 | Equipment | not specified | not applicable |  |  | IFD | IFD | IFD | IFD | IFD | not specified |  |  |  | STANDARD | 2017-02-13T21:51:20.370Z | 2023-02-12T07:21:57.681Z |  | CR0027;CR0030;FR27;FR74;FR79
CFIHOS-20000972 | CFIHOS-20000018 | LA | pipeline engineering | CFIHOS-70000110 | 8225 | engineering study |  | LA8225 | Plant | [9 empty] | not specified |  |  |  | TERMINATED | 2017-02-13T21:51:20.370Z | 2021-10-14T10:00:28.825Z | 2021-10-14T10:00:28.825Z | CR0027;FR74
CFIHOS-20000973 | CFIHOS-20000018 | LA | pipeline engineering | CFIHOS-70000274 | 8247 | pigging requirements study | A study describing required maintenance and integrity program elements for a pipeline, e.g., cleaning and intelligent (integrity test) pigging. | LA8247 | Tag | Text | at handover |  |  | IFU | IFU | IFU | not specified | IFU | not specified |  |  |  | STANDARD | 2017-02-13T21:51:20.370Z | 2023-02-12T07:21:57.681Z |  | CR0027;FR27;FR74;FR79
CFIHOS-20000974 | CFIHOS-20000018 | LA | pipeline engineering | CFIHOS-70000334 | 8263 | thermal expansion study | A document detailing the result from thermal expansion and informing design regarding the need for loops and expansion joints. | LA8263 | Tag | Text | at handover |  |  | IFD | IFD | IFD | not specified | IFD | not specified |  |  |  | STANDARD | 2017-02-13T21:51:20.370Z | 2023-02-12T07:21:57.681Z |  | CR0027;FR27;FR74;FR79
CFIHOS-20000975 | CFIHOS-20000018 | LA | pipeline engineering | CFIHOS-70000045 | 8502 | clarification request | Request (e.g., from a 'contractor') for clarification of scope, technical details, or assumptions. Synonyms include 'technical query' (TQ) and 'request for information' (RFI). | LA8502 | Plant | Text | during project |  |  | IFU | IFU | IFU | IFU | IFU | not specified |  |  |  | STANDARD | 2017-02-13T21:51:20.370Z | 2023-02-12T07:21:57.681Z |  | CR0027;FR27;FR74;FR79
CFIHOS-20000976 | CFIHOS-20000019 | MH | heating, ventilating, and air conditioning | CFIHOS-70000318 | 0709 | risk assessment | An assessment which details the quantitative or qualitative risk related to a specific scenario presented to 'company'. | MH0709 | Plant | Text | [8 empty] | not specified |  |  |  | TERMINATED | 2017-02-13T21:51:20.370Z | 2021-10-14T14:53:14.601Z | 2021-10-14T14:53:14.601Z | CR0027;FR74
CFIHOS-20000977 | CFIHOS-20000019 | MH | heating, ventilating, and air conditioning | CFIHOS-70000086 | 1206 | design calculation | A calculations prepared in order to prove that the item of equipment or system selected meets the design criteria. | MH1206 | Equipment | Text | at handover |  |  | IFD | IFD | IFD | IFD | IFD | not specified |  |  |  | STANDARD | 2017-02-13T21:51:20.370Z | 2023-02-12T07:21:57.681Z |  | CR0027;FR27;FR74;FR79
CFIHOS-20000978 | CFIHOS-20000019 | MH | heating, ventilating, and air conditioning | CFIHOS-70000239 | 1580 | general certificate | A document certifying compliance with specified requirements. [e.g., certificates needed for re-certifying, occupancy certificate, product certificates].Not to be used if a more specific document type can be used. Can be used for singular/specialty deliverables which do not have a unique document type. | MH1580 | Equipment | not specified | not applicable |  |  | not specified | not specified | not specified | not specified | not specified | not specified |  |  |  | STANDARD | 2017-02-13T21:51:20.370Z | 2023-02-12T07:21:57.681Z |  | CR0027;FR27;FR74;FR79
CFIHOS-20000979 | CFIHOS-20000019 | MH | heating, ventilating, and air conditioning | CFIHOS-70000117 | 2105 | design datasheet | A datasheet which provides precise information about a tag and compliments equipment specification. | MH2105 | Equipment | Text | at handover |  |  | IFD | IFD | IFD | not specified | IAB | not specified |  |  |  | STANDARD | 2017-02-13T21:51:20.370Z | 2023-02-12T07:21:57.681Z |  | CR0027;CR0030;FR27;FR74;FR79
CFIHOS-20000980 | CFIHOS-20000019 | MH | heating, ventilating, and air conditioning | CFIHOS-70000193 | 2343 | isometric diagram | Construction detail diagram for 'piping and ducting', providing an accurate 'bill of materials' (BOM) / 'material take off' (MTO) and represented in a 3 dimensional isometric view. | MH2343 | Process_Unit | Intelligent vector drawing (CAD) | at handover |  |  | not specified | IFC | IFC | not specified | IFC | not specified |  |  |  | STANDARD | 2017-02-13T21:51:20.370Z | 2023-02-12T07:21:57.681Z |  | CR0027;FR27;FR74;FR79
CFIHOS-20000981 | CFIHOS-20000019 | MH | heating, ventilating, and air conditioning | CFIHOS-70000168 | 2407 | hvac flow diagram | A schematic diagram depicting an HVAC ducting system, including all items of duct mounted equipment complete with tag numbers, flow rate and duct sizing information. | MH2407 | Process_Unit | Intelligent vector drawing (CAD) | at handover |  |  | not specified | IFC | IFC | not specified | IFC | not specified |  |  |  | STANDARD | 2017-02-13T21:51:20.370Z | 2021-10-14T10:00:28.825Z |  | CR0027;FR27;FR74
CFIHOS-20000982 | CFIHOS-20000019 | MH | heating, ventilating, and air conditioning | CFIHOS-70000102 | 2409 | ducting and instrument diagram | A schematic representation of an HVAC system indicating all HVAC equipment items and their control interfaces. Abbreviation is typically D&ID. | MH2409 | Process_Unit | Intelligent vector drawing (CAD) | at handover |  |  | IFD | IFC | IFC | not specified | IAB | not specified |  |  |  | STANDARD | 2017-02-13T21:51:20.370Z | 2021-10-14T10:00:28.825Z |  | CR0027;CR0030;FR27;FR74
CFIHOS-20000983 | CFIHOS-20000019 | MH | heating, ventilating, and air conditioning | CFIHOS-70000029 | 3309 | bill of quantities | A consolidated list of assemblies or bulk material showing the quantity of each required to suit a purpose. Use 'bill of materials' for sub assemblies and parts. | MH3309 | Plant | Structured Data | during project |  |  | not specified | IFC | IFC | not specified | IFC | not specified |  |  |  | STANDARD | 2017-02-13T21:51:20.370Z | 2023-02-12T07:21:57.681Z |  | CR0027;FR27;FR74;FR79
CFIHOS-20000984 | CFIHOS-20000019 | MH | heating, ventilating, and air conditioning | CFIHOS-70000181 | 3328 | installation manual | A document that describes methods of installing a piece of equipment. Installation refers to the mounting, setting, erection, etc. | MH3328 | Plant | not specified | not applicable |  |  | not specified | IFC | not specified | not specified | IFC | not specified |  |  |  | STANDARD | 2017-02-13T21:51:20.370Z | 2023-02-12T07:21:57.681Z |  | CR0027;FR27;FR74;FR79
CFIHOS-20000985 | CFIHOS-20000019 | MH | heating, ventilating, and air conditioning | CFIHOS-70000153 | 4018 | general arrangement diagram | A diagram showing the main features and locations of major items. Usually has some dimensions to convey spatial relationships but is generally inadequate for construction. | MH4018 | Plant | Intelligent vector drawing (CAD) | during project |  |  | IFD | IFC | not specified | IAB | IAB | not specified |  |  |  | STANDARD | 2017-02-13T21:51:20.370Z | 2021-10-14T10:00:28.825Z |  | CR0027;CR0030;FR27;FR74
CFIHOS-20000986 | CFIHOS-20000019 | MH | heating, ventilating, and air conditioning | CFIHOS-70000277 | 4033 | layout diagram | A diagram showing the precise location of assets/objects at a plant, process unit, or area basis relative to surrounding structures and equipment. | MH4033 | Plant | Intelligent vector drawing (CAD) | at handover |  |  | IFD | IFC | not specified | IAB | IAB | not specified |  |  |  | STANDARD | 2017-02-13T21:51:20.370Z | 2023-02-12T07:21:57.681Z |  | CR0027;FR27;FR74;FR79
CFIHOS-20000987 | CFIHOS-20000019 | MH | heating, ventilating, and air conditioning | CFIHOS-70000041 | 4311 | certified equipment list | Overview of all Certified Equipment. | MH4311 | Equipment | Intelligent vector drawing (CAD) | [8 empty] | not specified |  |  |  | TERMINATED | 2017-02-13T21:51:20.370Z | 2021-10-14T10:00:28.825Z | 2021-10-14T10:00:28.825Z | CR0027;FR74
CFIHOS-20000988 | CFIHOS-20000019 | MH | heating, ventilating, and air conditioning | CFIHOS-70000091 | 5507 | design philosophy | A document outlining the premise and intent for decisions that are to be followed regarding a design. A set of ideas, beliefs, or underlying theory. | MH5507 | Site | Text | at handover |  |  | IFD | not specified | not specified | not specified | IFD | not specified |  |  |  | STANDARD | 2017-02-13T21:51:20.370Z | 2023-02-12T07:21:57.681Z |  | CR0027;FR27;FR74;FR79
CFIHOS-20000989 | CFIHOS-20000019 | MH | heating, ventilating, and air conditioning | CFIHOS-70000253 | 5680 | general philosophy | A document outlining the premise and intent for decisions that are to be followed regarding a specific subject. Typically provided as instruction from 'owner operator'. | MH5680 | Site | Text | at handover |  |  | not specified | not specified | not specified | not specified | not specified | not specified |  |  |  | STANDARD | 2017-02-13T21:51:20.370Z | 2023-02-12T07:21:57.681Z |  | CR0027;FR27;FR74;FR79
CFIHOS-20000990 | CFIHOS-20000019 | MH | heating, ventilating, and air conditioning | CFIHOS-70000256 | 6180 | general procedure | A document which describes a set of logically sequenced instructions to execute an activity. Not to be used if a more specific document type can be used. Can be used for singular/speciality deliverables which do not have a unique document type. | MH6180 | Plant | Text | during project |  |  | not specified | not specified | not specified | not specified | not specified | not specified |  |  |  | STANDARD | 2017-02-13T21:51:20.370Z | 2023-02-12T07:21:57.681Z |  | CR0027;FR27;FR74;FR79
CFIHOS-20000991 | CFIHOS-20000019 | MH | heating, ventilating, and air conditioning | CFIHOS-70000259 | 7180 | general report | A written account of activities, conditions, occurrences, observations, or investigations at a specific time. Not to be used if a more specific document type can be used. Can be used for singular/specialty deliverables which do not have a unique document type. May include presentation. | MH7180 | Plant | Text | at handover |  |  | not specified | not specified | not specified | not specified | not specified | not specified |  |  |  | STANDARD | 2017-02-13T21:51:20.370Z | 2023-02-12T07:21:57.681Z |  | CR0027;CR0030;FR27;FR74;FR79
CFIHOS-20000992 | CFIHOS-20000019 | MH | heating, ventilating, and air conditioning | CFIHOS-70000389 | 7205 | technical deviation request | A request, approval or rejection of changes to a technical specification. Would typically include justification and reasons for the request, and acceptance or rejection from a purely technical perspective. Synonym: 'concession', 'change request'. | MH7205 | Plant | Text | during project |  |  | IFU | IFU | IFU | not specified | IFU | not specified |  |  |  | STANDARD | 2017-02-13T21:51:20.370Z | 2023-02-12T07:21:57.681Z |  | CR0027;FR27;FR74;FR79
CFIHOS-20000993 | CFIHOS-20000019 | MH | heating, ventilating, and air conditioning | CFIHOS-70000407 | 7303 | requisition | A request with a brief description of the parts to be ordered, with a statement of the pertinent drawings, specifications, etc., as well as a list of drawings and documents to be provided by the manufacturer/supplier. | MH7303 | Plant | Structured Data | not applicable |  |  | IFU | IFU | IFU | IFU | IFU | not specified |  |  |  | STANDARD | 2017-02-13T21:51:20.370Z | 2023-02-12T07:21:57.681Z |  | CR0027;FR27;FR74;FR79
CFIHOS-20000994 | CFIHOS-20000019 | MH | heating, ventilating, and air conditioning | CFIHOS-70000405 | 7739 | project functional specification | A specification describing scope and objectives of the project and its execution; details to be provided by 'owner operator'. | MH7739 | Plant | Text | at handover |  |  | IFU | IFU | not specified | not specified | IFU | not specified |  |  |  | STANDARD | 2017-02-13T21:51:20.370Z | 2023-02-12T07:21:57.681Z |  | CR0027;FR27;FR74;FR79
CFIHOS-20000995 | CFIHOS-20000019 | MH | heating, ventilating, and air conditioning | CFIHOS-70000331 | 7753 | terms of reference | A document capturing scope and details of the activity to which it refers and any conditions relating to the appointment of a person(s) to undertake the activity. Includes the distribution of work, schedule and the responsibilities among the people participating in an evaluation process. | MH7753 | Plant | Text | at handover |  |  | IFU | IFU | IFU | IFU | IFU | not specified |  |  |  | STANDARD | 2017-02-13T21:51:20.370Z | 2023-02-12T07:21:57.681Z |  | CR0027;FR27;FR74;FR79
CFIHOS-20000996 | CFIHOS-20000019 | MH | heating, ventilating, and air conditioning | CFIHOS-70000244 | 7770 | functional design specification | A specification that describes the deliverable in terms of form, fit, function, and performance characteristics to satisfy the intended use where interpretation is required.Includes most discipline specifications describing the functionality (e.g., relief and blowdown specification, surface coating, inspection specifications, operating envelopes, etc.). | MH7770 | Plant | Text | at handover |  |  | IFU | IFU | not specified | not specified | IFU | not specified |  |  |  | STANDARD | 2017-02-13T21:51:20.370Z | 2023-02-12T07:21:57.681Z |  | CR0027;CR0030;FR27;FR74;FR79
CFIHOS-20000997 | CFIHOS-20000019 | MH | heating, ventilating, and air conditioning | CFIHOS-70000399 | 7771 | equipment specification | A specification that describes the physical equipment for the purpose of procurement or fabrication. Compliments the datasheet. | MH7771 | Tag | Text | at handover |  |  | IFU | IFU | IFU | not specified | IFU | not specified |  |  |  | STANDARD | 2017-02-13T21:51:20.370Z | 2023-02-12T07:21:57.681Z |  | CR0027;CR0030;FR27;FR74;FR79
CFIHOS-20000998 | CFIHOS-20000019 | MH | heating, ventilating, and air conditioning | CFIHOS-70000264 | 7880 | general specification | A document formally establishing the mandatory limits or parameters which are to be met. Not to be used if a more specific document type can be used. Can be used for singular/specialty deliverables which do not have a unique document type. | MH7880 | Plant | Text | at handover |  |  | not specified | not specified | not specified | not specified | not specified | not specified |  |  |  | STANDARD | 2017-02-13T21:51:20.370Z | 2023-02-12T07:21:57.681Z |  | CR0027;CR0030;FR27;FR74;FR79
CFIHOS-20000999 | CFIHOS-20000019 | MH | heating, ventilating, and air conditioning | CFIHOS-70000045 | 8502 | clarification request | Request (e.g., from a 'contractor') for clarification of scope, technical details, or assumptions. Synonyms include 'technical query' (TQ) and 'request for information' (RFI). | MH8502 | Plant | Text | during project |  |  | IFU | IFU | IFU | IFU | IFU | not specified |  |  |  | STANDARD | 2017-02-13T21:51:20.370Z | 2023-02-12T07:21:57.681Z |  | CR0027;FR27;FR74;FR79
CFIHOS-20001000 | CFIHOS-20000020 | MP | piping engineering | CFIHOS-70000086 | 1206 | design calculation | A calculations prepared in order to prove that the item of equipment or system selected meets the design criteria. | MP1206 | Equipment | Text | at handover |  |  | IFD | IFD | IFD | IFD | IFD | not specified |  |  |  | STANDARD | 2017-02-13T21:51:20.370Z | 2023-02-12T07:21:57.681Z |  | CR0027;FR27;FR74;FR79
CFIHOS-20001001 | CFIHOS-20000020 | MP | piping engineering | CFIHOS-70000238 | 1380 | general calculation | A document showing inputs, formulas, rationale, and conclusions/mathematical results as required to enhance design or bound activities. | MP1380 | Equipment | not specified | not applicable |  |  | not specified | not specified | not specified | not specified | not specified | not specified |  |  |  | STANDARD | 2017-02-13T21:51:20.370Z | 2023-02-12T07:21:57.681Z |  | CR0027;FR27;FR74;FR79
CFIHOS-20001002 | CFIHOS-20000020 | MP | piping engineering | CFIHOS-70000239 | 1580 | general certificate | A document certifying compliance with specified requirements. [e.g., certificates needed for re-certifying, occupancy certificate, product certificates].Not to be used if a more specific document type can be used. Can be used for singular/specialty deliverables which do not have a unique document type. | MP1580 | Equipment | not specified | not applicable |  |  | not specified | not specified | not specified | not specified | not specified | not specified |  |  |  | STANDARD | 2017-02-13T21:51:20.370Z | 2023-02-12T07:21:57.681Z |  | CR0027;FR27;FR74;FR79
CFIHOS-20001003 | CFIHOS-20000020 | MP | piping engineering | CFIHOS-70000117 | 2105 | design datasheet | A datasheet which provides precise information about a tag and compliments equipment specification. | MP2105 | Equipment | Text | at handover |  |  | IFD | IFD | IFD | not specified | IAB | not specified |  |  |  | STANDARD | 2017-02-13T21:51:20.370Z | 2023-02-12T07:21:57.681Z |  | CR0027;CR0030;FR27;FR74;FR79
CFIHOS-20001004 | CFIHOS-20000020 | MP | piping engineering | CFIHOS-70000017 | 2305 | assembly diagram | A diagram utilized for transient activity during assembly (e.g. sequence of activity) and not finished work. | MP2305 | Tag | Intelligent vector drawing (CAD) | at handover |  |  | not specified | IFC | IFC | not specified | IFC | not specified |  |  |  | STANDARD | 2017-02-13T21:51:20.370Z | 2023-02-12T07:21:57.681Z |  | CR0027;CR0030;FR27;FR74;FR79
CFIHOS-20001005 | CFIHOS-20000020 | MP | piping engineering | CFIHOS-70000118 | 2321 | general diagram | A diagram not otherwise described in another document type. Not to be used if a more specific document type can be used. Can be used for singular/specialty deliverables which do not have a unique document type. | MP2321 | Equipment | Intelligent vector drawing (CAD) | during project |  |  | not specified | not specified | not specified | not specified | not specified | not specified |  |  |  | STANDARD | 2017-02-13T21:51:20.370Z | 2023-02-12T07:21:57.681Z |  | CR0027;FR27;FR74;FR79
CFIHOS-20001006 | CFIHOS-20000020 | MP | piping engineering | CFIHOS-70000193 | 2343 | isometric diagram | Construction detail diagram for 'piping and ducting', providing an accurate 'bill of materials' (BOM) / 'material take off' (MTO) and represented in a 3 dimensional isometric view. | MP2343 | Process_Unit | Intelligent vector drawing (CAD) | at handover |  |  | not specified | IFC | IFC | not specified | IFC | not specified |  |  |  | STANDARD | 2017-02-13T21:51:20.370Z | 2023-02-12T07:21:57.681Z |  | CR0027;FR27;FR74;FR79
CFIHOS-20001007 | CFIHOS-20000020 | MP | piping engineering | CFIHOS-70000382 | 2358 | support diagram | A detail diagram depicting the support of pipe, cable, instrument and other supports (e.g., pipe shoes, sleeper, hangers). | MP2358 | Equipment | Intelligent vector drawing (CAD) | at handover |  |  | not specified | IFC | IFC | IFC | IFC | not specified |  |  |  | STANDARD | 2017-02-13T21:51:20.370Z | 2023-02-12T07:21:57.681Z |  | CR0027;FR27;FR74;FR79
CFIHOS-20001008 | CFIHOS-20000020 | MP | piping engineering | CFIHOS-70000181 | 3328 | installation manual | A document that describes methods of installing a piece of equipment. Installation refers to the mounting, setting, erection, etc. | MP3328 | Plant | not specified | not applicable |  |  | not specified | IFC | not specified | not specified | IFC | not specified |  |  |  | STANDARD | 2017-02-13T21:51:20.370Z | 2023-02-12T07:21:57.681Z |  | CR0027;FR27;FR74;FR79
CFIHOS-20001009 | CFIHOS-20000020 | MP | piping engineering | CFIHOS-70000153 | 4018 | general arrangement diagram | A diagram showing the main features and locations of major items. Usually has some dimensions to convey spatial relationships but is generally inadequate for construction. | MP4018 | Plant | Intelligent vector drawing (CAD) | during project |  |  | IFD | IFC | not specified | IAB | IAB | not specified |  |  |  | STANDARD | 2017-02-13T21:51:20.370Z | 2021-10-14T10:00:28.825Z |  | CR0027;CR0030;FR27;FR74
CFIHOS-20001010 | CFIHOS-20000020 | MP | piping engineering | CFIHOS-70000196 | 4024 | key plan | A plan view diagram of a plant/group of plants showing the interfaces of layout diagrams of components. Typically only shows major equipment and infrastructure to provide context and orientation. | MP4024 | Plant | Intelligent vector drawing (CAD) | at handover |  |  | IFD | IFD | not specified | IAB | IAB | not specified |  |  |  | STANDARD | 2017-02-13T21:51:20.370Z | 2023-02-12T07:21:57.681Z |  | CR0027;FR27;FR74;FR79
CFIHOS-20001011 | CFIHOS-20000020 | MP | piping engineering | CFIHOS-70000277 | 4033 | layout diagram | A diagram showing the precise location of assets/objects at a plant, process unit, or area basis relative to surrounding structures and equipment. | MP4033 | Plant | Intelligent vector drawing (CAD) | at handover |  |  | IFD | IFC | not specified | IAB | IAB | not specified |  |  |  | STANDARD | 2017-02-13T21:51:20.370Z | 2023-02-12T07:21:57.681Z |  | CR0027;FR27;FR74;FR79
CFIHOS-20001012 | CFIHOS-20000020 | MP | piping engineering | CFIHOS-70000028 | 4306 | bill of materials | A list of all parts and sub assemblies that constitute a particular assembly, showing the quantity of each required item. Typically developed from analyzing a drawing. | MP4306 | Equipment | Structured Data | during project |  |  | not specified | IFC | IFC | not specified | IFC | not specified |  |  |  | STANDARD | 2017-02-13T21:51:20.370Z | 2023-02-12T07:21:57.681Z |  | CR0027;FR27;FR74;FR79
CFIHOS-20001013 | CFIHOS-20000020 | MP | piping engineering | CFIHOS-70000383 | 4337 | support list | Includes pipe, cable, instrument, foundation and other supports. | MP4337 | Plant | Structured Data | [8 empty] | not specified |  |  |  | TERMINATED | 2017-02-13T21:51:20.370Z | 2021-10-14T10:00:28.825Z | 2021-10-14T10:00:28.825Z | CR0027;FR74
CFIHOS-20001014 | CFIHOS-20000020 | MP | piping engineering | CFIHOS-70000278 | 4338 | piping line list | An authoritative collection of values with a relationship to piping. The columns of this collection are specified and controlled. | MP4338 | Plant | Structured Data | during project |  |  | IFD | IFC | IFC | IAB | IAB | not specified |  |  |  | STANDARD | 2017-02-13T21:51:20.370Z | 2023-02-12T07:21:57.681Z |  | CR0027;CR0030;FR27;FR74;FR79
CFIHOS-20001015 | CFIHOS-20000020 | MP | piping engineering | CFIHOS-70000337 | 4363 | tie-in list | Tie-in list identifies areas of a brownfield facility where connections will be made. May include interfaces between project stages, contractors and systems (e.g. new to existing plant connections). | MP4363 | Plant | Structured Data | during project |  |  | IFD | IFC | IFC | IFC | IFC | not specified |  |  |  | STANDARD | 2017-02-13T21:51:20.370Z | 2021-10-14T10:00:28.825Z |  | CR0027;CR0030;FR27;FR74
CFIHOS-20001016 | CFIHOS-20000020 | MP | piping engineering | CFIHOS-70000346 | 4368 | manual valve list | A list describing manually operated valves. Not check valves, not motor operated valves, not control valves, not PSVs, as these are all captured elsewhere (see instrument index for relief devices and actuated valves). | MP4368 | Plant | Structured Data | during project |  |  | IFD | IFC | IFC | not specified | IFU | not specified |  |  |  | STANDARD | 2017-02-13T21:51:20.370Z | 2023-02-12T07:21:57.681Z |  | CR0027;FR27;FR74;FR79
CFIHOS-20001017 | CFIHOS-20000020 | MP | piping engineering | CFIHOS-70000217 | 5011 | material traceability report | Location plans/records with an identification system cross referring to the individual material certificates. | MP5011 | Plant | Text | during project |  |  | not specified | IFU | IFU | IFU | IFU | not specified |  |  |  | STANDARD | 2017-02-13T21:51:20.370Z | 2021-10-14T10:00:28.825Z |  | CR0027;FR27;FR74
CFIHOS-20001018 | CFIHOS-20000020 | MP | piping engineering | CFIHOS-70000146 | 6025 | flushing procedure |  | MP6025 | Plant | [9 empty] | not specified |  |  |  | TERMINATED | 2017-02-13T21:51:20.370Z | 2021-10-14T10:00:28.825Z | 2021-10-14T10:00:28.825Z | CR0027;FR74
CFIHOS-20001019 | CFIHOS-20000020 | MP | piping engineering | CFIHOS-70000001 | 6067 | acceptance test procedure | Includes FAT and non-FAT (Factory Acceptance Test) procedures. Also see Acceptance Test Report for definitions. | MP6067 | Plant | [9 empty] | not specified |  |  |  | TERMINATED | 2017-02-13T21:51:20.370Z | 2021-10-14T10:00:28.825Z | 2021-10-14T10:00:28.825Z | CR0027;FR74
CFIHOS-20001020 | CFIHOS-20000020 | MP | piping engineering | CFIHOS-70000256 | 6180 | general procedure | A document which describes a set of logically sequenced instructions to execute an activity. Not to be used if a more specific document type can be used. Can be used for singular/speciality deliverables which do not have a unique document type. | MP6180 | Plant | Text | during project |  |  | not specified | not specified | not specified | not specified | not specified | not specified |  |  |  | STANDARD | 2017-02-13T21:51:20.370Z | 2023-02-12T07:21:57.681Z |  | CR0027;FR27;FR74;FR79
CFIHOS-20001021 | CFIHOS-20000020 | MP | piping engineering | CFIHOS-70000259 | 7180 | general report | A written account of activities, conditions, occurrences, observations, or investigations at a specific time. Not to be used if a more specific document type can be used. Can be used for singular/specialty deliverables which do not have a unique document type. May include presentation. | MP7180 | Plant | Text | at handover |  |  | not specified | not specified | not specified | not specified | not specified | not specified |  |  |  | STANDARD | 2017-02-13T21:51:20.370Z | 2023-02-12T07:21:57.681Z |  | CR0027;CR0030;FR27;FR74;FR79
CFIHOS-20001022 | CFIHOS-20000020 | MP | piping engineering | CFIHOS-70000389 | 7205 | technical deviation request | A request, approval or rejection of changes to a technical specification. Would typically include justification and reasons for the request, and acceptance or rejection from a purely technical perspective. Synonym: 'concession', 'change request'. | MP7205 | Plant | Text | during project |  |  | IFU | IFU | IFU | not specified | IFU | not specified |  |  |  | STANDARD | 2017-02-13T21:51:20.370Z | 2023-02-12T07:21:57.681Z |  | CR0027;FR27;FR74;FR79
CFIHOS-20001023 | CFIHOS-20000020 | MP | piping engineering | CFIHOS-70000407 | 7303 | requisition | A request with a brief description of the parts to be ordered, with a statement of the pertinent drawings, specifications, etc., as well as a list of drawings and documents to be provided by the manufacturer/supplier. | MP7303 | Plant | Structured Data | not applicable |  |  | IFU | IFU | IFU | IFU | IFU | not specified |  |  |  | STANDARD | 2017-02-13T21:51:20.370Z | 2023-02-12T07:21:57.681Z |  | CR0027;FR27;FR74;FR79
CFIHOS-20001024 | CFIHOS-20000020 | MP | piping engineering | CFIHOS-70000030 | 7402 | three dimensional model review report | A report documenting the review results from 3D review addressing steelwork structure, equipment envelopes, escape routes, building envelopes, envelopes for main piping, HVAC and cable rack runs, preliminary road layouts, etc. | MP7402 | Plant | Structured Data | during project |  |  | IFU | IFU | not specified | not specified | IFU | not specified |  |  |  | STANDARD | 2017-02-13T21:51:20.370Z | 2023-02-12T07:21:57.681Z |  | CR0027;FR27;FR74;FR79
CFIHOS-20001025 | CFIHOS-20000020 | MP | piping engineering | CFIHOS-70000403 | 7737 | piping specification | A specialized functional design specification for piping. | MP7737 | Site | Text | at handover |  |  | IFU | IFU | not specified | not specified | IFU | not specified |  |  |  | STANDARD | 2017-02-13T21:51:20.370Z | 2023-02-12T07:21:57.681Z |  | CR0027;FR27;FR74;FR79
CFIHOS-20001026 | CFIHOS-20000020 | MP | piping engineering | CFIHOS-70000331 | 7753 | terms of reference | A document capturing scope and details of the activity to which it refers and any conditions relating to the appointment of a person(s) to undertake the activity. Includes the distribution of work, schedule and the responsibilities among the people participating in an evaluation process. | MP7753 | Plant | Text | at handover |  |  | IFU | IFU | IFU | IFU | IFU | not specified |  |  |  | STANDARD | 2017-02-13T21:51:20.370Z | 2023-02-12T07:21:57.681Z |  | CR0027;FR27;FR74;FR79
CFIHOS-20001027 | CFIHOS-20000020 | MP | piping engineering | CFIHOS-70000399 | 7771 | equipment specification | A specification that describes the physical equipment for the purpose of procurement or fabrication. Compliments the datasheet. | MP7771 | Tag | Text | at handover |  |  | IFU | IFU | IFU | not specified | IFU | not specified |  |  |  | STANDARD | 2017-02-13T21:51:20.370Z | 2023-02-12T07:21:57.681Z |  | CR0027;CR0030;FR27;FR74;FR79
CFIHOS-20001028 | CFIHOS-20000020 | MP | piping engineering | CFIHOS-70000264 | 7880 | general specification | A document formally establishing the mandatory limits or parameters which are to be met. Not to be used if a more specific document type can be used. Can be used for singular/specialty deliverables which do not have a unique document type. | MP7880 | Plant | Text | at handover |  |  | not specified | not specified | not specified | not specified | not specified | not specified |  |  |  | STANDARD | 2017-02-13T21:51:20.370Z | 2023-02-12T07:21:57.681Z |  | CR0027;CR0030;FR27;FR74;FR79
CFIHOS-20001029 | CFIHOS-20000020 | MP | piping engineering | CFIHOS-70000378 | 8005 | stress calculation | A calculation to determine how a pipe or piping system behaves based on its material, pressure, temperature, fluid and support. | MP8005 | Equipment | not specified | not applicable |  |  | IFD | IFD | IFD | IFD | IFD | not specified |  |  |  | STANDARD | 2017-02-13T21:51:20.370Z | 2023-02-12T07:21:57.681Z |  | CR0027;CR0030;FR27;FR74;FR79
CFIHOS-20001030 | CFIHOS-20000020 | MP | piping engineering | CFIHOS-70000267 | 8380 | general study | A document detailing the result of a professional evaluation and/or investigation of a specific subject. Not to be used if a more specific document type can be used. Can be used for singular/specialty deliverables which do not have a unique document type. | MP8380 | Plant | Text | at handover |  |  | not specified | not specified | not specified | not specified | not specified | not specified |  |  |  | STANDARD | 2017-02-13T21:51:20.370Z | 2023-02-12T07:21:57.681Z |  | CR0027;CR0030;FR27;FR74;FR79
CFIHOS-20001031 | CFIHOS-20000020 | MP | piping engineering | CFIHOS-70000045 | 8502 | clarification request | Request (e.g., from a 'contractor') for clarification of scope, technical details, or assumptions. Synonyms include 'technical query' (TQ) and 'request for information' (RFI). | MP8502 | Plant | Text | during project |  |  | IFU | IFU | IFU | IFU | IFU | not specified |  |  |  | STANDARD | 2017-02-13T21:51:20.370Z | 2023-02-12T07:21:57.681Z |  | CR0027;FR27;FR74;FR79
CFIHOS-20001032 | CFIHOS-20000021 | MR | mechanical rotating engineering | CFIHOS-70000123 | 1379 | equipment sizing calculation | Calculations of the sizes of major static and rotating equipment. | MR1379 | Plant | Text | [8 empty] | not specified |  |  |  | TERMINATED | 2017-02-13T21:51:20.370Z | 2021-10-14T10:00:28.825Z | 2021-10-14T10:00:28.825Z | CR0027;FR74
CFIHOS-20001033 | CFIHOS-20000021 | MR | mechanical rotating engineering | CFIHOS-70000239 | 1580 | general certificate | A document certifying compliance with specified requirements. [e.g., certificates needed for re-certifying, occupancy certificate, product certificates].Not to be used if a more specific document type can be used. Can be used for singular/specialty deliverables which do not have a unique document type. | MR1580 | Equipment | not specified | not applicable |  |  | not specified | not specified | not specified | not specified | not specified | not specified |  |  |  | STANDARD | 2017-02-13T21:51:20.370Z | 2023-02-12T07:21:57.681Z |  | CR0027;FR27;FR74;FR79
CFIHOS-20001034 | CFIHOS-20000021 | MR | mechanical rotating engineering | CFIHOS-70000117 | 2105 | design datasheet | A datasheet which provides precise information about a tag and compliments equipment specification. | MR2105 | Equipment | Text | at handover |  |  | IFD | IFD | IFD | not specified | IAB | not specified |  |  |  | STANDARD | 2017-02-13T21:51:20.370Z | 2023-02-12T07:21:57.681Z |  | CR0027;CR0030;FR27;FR74;FR79
CFIHOS-20001035 | CFIHOS-20000021 | MR | mechanical rotating engineering | CFIHOS-70000390 | 3323 | technical note | A communication documenting how an engineering or maintenance issue will be resolved and what the implication of the solution is. | MR3323 | Site | Text | at handover |  |  | IFU | IFU | IFU | IFU | IFU | not specified |  |  |  | STANDARD | 2017-02-13T21:51:20.370Z | 2023-02-12T07:21:57.681Z |  | CR0027;FR27;FR74;FR79
CFIHOS-20001036 | CFIHOS-20000021 | MR | mechanical rotating engineering | CFIHOS-70000153 | 4018 | general arrangement diagram | A diagram showing the main features and locations of major items. Usually has some dimensions to convey spatial relationships but is generally inadequate for construction. | MR4018 | Plant | Intelligent vector drawing (CAD) | during project |  |  | IFD | IFC | not specified | IAB | IAB | not specified |  |  |  | STANDARD | 2017-02-13T21:51:20.370Z | 2021-10-14T10:00:28.825Z |  | CR0027;CR0030;FR27;FR74
CFIHOS-20001037 | CFIHOS-20000021 | MR | mechanical rotating engineering | CFIHOS-70000126 | 4322 | equipment list | A customized list developed to support discipline activities, extract from a Register that is used as a secondary reference (i.e. not the master). Considers all potential disciplines. Covers: conduits, panels, pipe supports, piping speciality items, lighting, etc. | MR4322 | Plant | Structured Data | during project |  |  | IFD | IFC | IFC | not specified | IAB | not specified |  |  |  | STANDARD | 2017-02-13T21:51:20.370Z | 2023-02-12T07:21:57.681Z |  | CR0027;CR0030;FR27;FR74;FR79
CFIHOS-20001038 | CFIHOS-20000021 | MR | mechanical rotating engineering | CFIHOS-70000249 | 4880 | general manual | A document that describes methods of working to be used to accomplish an activity. Synonym: 'guide', 'guideline'. Warning: this should not be a compilation of other deliverables. Not to be used if a more specific document type can be used. Can be used for singular/specialty deliverables which do not have a unique document type. | MR4880 | Plant | not specified | at handover |  |  | not specified | not specified | not specified | not specified | not specified | not specified |  |  |  | STANDARD | 2017-02-13T21:51:20.370Z | 2023-02-12T07:21:57.681Z |  | CR0027;FR27;FR74;FR79
CFIHOS-20001039 | CFIHOS-20000021 | MR | mechanical rotating engineering | CFIHOS-70000124 | 5509 | equipment sparing philosophy |  | MR5509 | Plant | [9 empty] | not specified |  |  |  | TERMINATED | 2017-02-13T21:51:20.370Z | 2021-10-14T10:00:28.825Z | 2021-10-14T10:00:28.825Z | CR0027;FR74
CFIHOS-20001040 | CFIHOS-20000021 | MR | mechanical rotating engineering | CFIHOS-70000127 | 5510 | equipment type selection philosophy | A document outlining the premise and intent for decisions that are to be followed regarding a selection of rotating equipment. Typically provided as instruction from 'owner operator'. | MR5510 | Plant | Text | at handover |  |  | IFU | IFU | not specified | not specified | IFU | not specified |  |  |  | STANDARD | 2017-02-13T21:51:20.370Z | 2023-02-12T07:21:57.681Z |  | CR0027;FR27;FR74;FR79
CFIHOS-20001041 | CFIHOS-20000021 | MR | mechanical rotating engineering | CFIHOS-70000001 | 6067 | acceptance test procedure | Includes FAT and non-FAT (Factory Acceptance Test) procedures. Also see Acceptance Test Report for definitions. | MR6067 | Plant | [9 empty] | not specified |  |  |  | TERMINATED | 2017-02-13T21:51:20.370Z | 2021-10-14T10:00:28.825Z | 2021-10-14T10:00:28.825Z | CR0027;FR74
CFIHOS-20001042 | CFIHOS-20000021 | MR | mechanical rotating engineering | CFIHOS-70000256 | 6180 | general procedure | A document which describes a set of logically sequenced instructions to execute an activity. Not to be used if a more specific document type can be used. Can be used for singular/speciality deliverables which do not have a unique document type. | MR6180 | Plant | Text | during project |  |  | not specified | not specified | not specified | not specified | not specified | not specified |  |  |  | STANDARD | 2017-02-13T21:51:20.370Z | 2023-02-12T07:21:57.681Z |  | CR0027;FR27;FR74;FR79
CFIHOS-20001043 | CFIHOS-20000021 | MR | mechanical rotating engineering | CFIHOS-70000352 | 6988 | vibration report | A report documenting vibration and displacement measurements of piping and equipment. | MR6988 | Plant | Text | at handover |  |  | IFU | IFU | IFU | not specified | IFU | not specified |  |  |  | STANDARD | 2017-02-13T21:51:20.370Z | 2023-02-12T07:21:57.681Z |  | CR0027;FR27;FR74;FR79
CFIHOS-20001044 | CFIHOS-20000021 | MR | mechanical rotating engineering | CFIHOS-70000259 | 7180 | general report | A written account of activities, conditions, occurrences, observations, or investigations at a specific time. Not to be used if a more specific document type can be used. Can be used for singular/specialty deliverables which do not have a unique document type. May include presentation. | MR7180 | Plant | Text | at handover |  |  | not specified | not specified | not specified | not specified | not specified | not specified |  |  |  | STANDARD | 2017-02-13T21:51:20.370Z | 2023-02-12T07:21:57.681Z |  | CR0027;CR0030;FR27;FR74;FR79
CFIHOS-20001045 | CFIHOS-20000021 | MR | mechanical rotating engineering | CFIHOS-70000389 | 7205 | technical deviation request | A request, approval or rejection of changes to a technical specification. Would typically include justification and reasons for the request, and acceptance or rejection from a purely technical perspective. Synonym: 'concession', 'change request'. | MR7205 | Plant | Text | during project |  |  | IFU | IFU | IFU | not specified | IFU | not specified |  |  |  | STANDARD | 2017-02-13T21:51:20.370Z | 2023-02-12T07:21:57.681Z |  | CR0027;FR27;FR74;FR79
CFIHOS-20001046 | CFIHOS-20000021 | MR | mechanical rotating engineering | CFIHOS-70000407 | 7303 | requisition | A request with a brief description of the parts to be ordered, with a statement of the pertinent drawings, specifications, etc., as well as a list of drawings and documents to be provided by the manufacturer/supplier. | MR7303 | Plant | Structured Data | not applicable |  |  | IFU | IFU | IFU | IFU | IFU | not specified |  |  |  | STANDARD | 2017-02-13T21:51:20.370Z | 2023-02-12T07:21:57.681Z |  | CR0027;FR27;FR74;FR79
CFIHOS-20001047 | CFIHOS-20000021 | MR | mechanical rotating engineering | CFIHOS-70000331 | 7753 | terms of reference | A document capturing scope and details of the activity to which it refers and any conditions relating to the appointment of a person(s) to undertake the activity. Includes the distribution of work, schedule and the responsibilities among the people participating in an evaluation process. | MR7753 | Plant | Text | at handover |  |  | IFU | IFU | IFU | IFU | IFU | not specified |  |  |  | STANDARD | 2017-02-13T21:51:20.370Z | 2023-02-12T07:21:57.681Z |  | CR0027;FR27;FR74;FR79
CFIHOS-20001048 | CFIHOS-20000021 | MR | mechanical rotating engineering | CFIHOS-70000244 | 7770 | functional design specification | A specification that describes the deliverable in terms of form, fit, function, and performance characteristics to satisfy the intended use where interpretation is required.Includes most discipline specifications describing the functionality (e.g., relief and blowdown specification, surface coating, inspection specifications, operating envelopes, etc.). | MR7770 | Plant | Text | at handover |  |  | IFU | IFU | not specified | not specified | IFU | not specified |  |  |  | STANDARD | 2017-02-13T21:51:20.370Z | 2023-02-12T07:21:57.681Z |  | CR0027;CR0030;FR27;FR74;FR79
CFIHOS-20001049 | CFIHOS-20000021 | MR | mechanical rotating engineering | CFIHOS-70000399 | 7771 | equipment specification | A specification that describes the physical equipment for the purpose of procurement or fabrication. Compliments the datasheet. | MR7771 | Tag | Text | at handover |  |  | IFU | IFU | IFU | not specified | IFU | not specified |  |  |  | STANDARD | 2017-02-13T21:51:20.370Z | 2023-02-12T07:21:57.681Z |  | CR0027;CR0030;FR27;FR74;FR79
CFIHOS-20001050 | CFIHOS-20000021 | MR | mechanical rotating engineering | CFIHOS-70000264 | 7880 | general specification | A document formally establishing the mandatory limits or parameters which are to be met. Not to be used if a more specific document type can be used. Can be used for singular/specialty deliverables which do not have a unique document type. | MR7880 | Plant | Text | at handover |  |  | not specified | not specified | not specified | not specified | not specified | not specified |  |  |  | STANDARD | 2017-02-13T21:51:20.370Z | 2023-02-12T07:21:57.681Z |  | CR0027;CR0030;FR27;FR74;FR79
CFIHOS-20001051 | CFIHOS-20000021 | MR | mechanical rotating engineering | CFIHOS-70000125 | 8226 | equipment study |  | MR8226 | Equipment | [9 empty] | not specified |  |  |  | TERMINATED | 2017-02-13T21:51:20.370Z | 2021-10-14T10:00:28.825Z | 2021-10-14T10:00:28.825Z | CR0027;FR74
CFIHOS-20001052 | CFIHOS-20000021 | MR | mechanical rotating engineering | CFIHOS-70000267 | 8380 | general study | A document detailing the result of a professional evaluation and/or investigation of a specific subject. Not to be used if a more specific document type can be used. Can be used for singular/specialty deliverables which do not have a unique document type. | MR8380 | Plant | Text | at handover |  |  | not specified | not specified | not specified | not specified | not specified | not specified |  |  |  | STANDARD | 2017-02-13T21:51:20.370Z | 2023-02-12T07:21:57.681Z |  | CR0027;CR0030;FR27;FR74;FR79
CFIHOS-20001053 | CFIHOS-20000021 | MR | mechanical rotating engineering | CFIHOS-70000045 | 8502 | clarification request | Request (e.g., from a 'contractor') for clarification of scope, technical details, or assumptions. Synonyms include 'technical query' (TQ) and 'request for information' (RFI). | MR8502 | Plant | Text | during project |  |  | IFU | IFU | IFU | IFU | IFU | not specified |  |  |  | STANDARD | 2017-02-13T21:51:20.370Z | 2023-02-12T07:21:57.681Z |  | CR0027;FR27;FR74;FR79
CFIHOS-20001054 | CFIHOS-20000022 | MS | mechanical static engineering | CFIHOS-70000335 | 1208 | thermal rating calculation | Calculations to demonstrate thermal ratings of heat exchangers. | MS1208 | Plant | not specified | not applicable |  |  | IFD | IFD | IFD | IFD | IFD | not specified |  |  |  | STANDARD | 2017-02-13T21:51:20.370Z | 2021-10-14T10:00:28.825Z |  | CR0027;FR27;FR74
CFIHOS-20001055 | CFIHOS-20000022 | MS | mechanical static engineering | CFIHOS-70000123 | 1379 | equipment sizing calculation | Calculations of the sizes of major static and rotating equipment. | MS1379 | Plant | Text | [8 empty] | not specified |  |  |  | TERMINATED | 2017-02-13T21:51:20.370Z | 2021-10-14T10:00:28.825Z | 2021-10-14T10:00:28.825Z | CR0027;FR74
CFIHOS-20001056 | CFIHOS-20000022 | MS | mechanical static engineering | CFIHOS-70000239 | 1580 | general certificate | A document certifying compliance with specified requirements. [e.g., certificates needed for re-certifying, occupancy certificate, product certificates].Not to be used if a more specific document type can be used. Can be used for singular/specialty deliverables which do not have a unique document type. | MS1580 | Equipment | not specified | not applicable |  |  | not specified | not specified | not specified | not specified | not specified | not specified |  |  |  | STANDARD | 2017-02-13T21:51:20.370Z | 2023-02-12T07:21:57.681Z |  | CR0027;FR27;FR74;FR79
CFIHOS-20001057 | CFIHOS-20000022 | MS | mechanical static engineering | CFIHOS-70000117 | 2105 | design datasheet | A datasheet which provides precise information about a tag and compliments equipment specification. | MS2105 | Equipment | Text | at handover |  |  | IFD | IFD | IFD | not specified | IAB | not specified |  |  |  | STANDARD | 2017-02-13T21:51:20.370Z | 2023-02-12T07:21:57.681Z |  | CR0027;CR0030;FR27;FR74;FR79
CFIHOS-20001058 | CFIHOS-20000022 | MS | mechanical static engineering | CFIHOS-70000242 | 2180 | other datasheet | a datasheet which provides precise information about an object and may complements a specification. Not to be used if a more specific document type can be used. Can be used for singular/specialty deliverables which do not have a unique document type. | MS2180 | Equipment | [9 empty] | not specified |  |  |  | TERMINATED | 2017-02-13T21:51:20.370Z | 2021-10-14T10:00:28.825Z | 2021-10-14T10:00:28.825Z | CR0027;FR74
CFIHOS-20001059 | CFIHOS-20000022 | MS | mechanical static engineering | CFIHOS-70000390 | 3323 | technical note | A communication documenting how an engineering or maintenance issue will be resolved and what the implication of the solution is. | MS3323 | Site | Text | at handover |  |  | IFU | IFU | IFU | IFU | IFU | not specified |  |  |  | STANDARD | 2017-02-13T21:51:20.370Z | 2023-02-12T07:21:57.681Z |  | CR0027;FR27;FR74;FR79
CFIHOS-20001060 | CFIHOS-20000022 | MS | mechanical static engineering | CFIHOS-70000153 | 4018 | general arrangement diagram | A diagram showing the main features and locations of major items. Usually has some dimensions to convey spatial relationships but is generally inadequate for construction. | MS4018 | Plant | Intelligent vector drawing (CAD) | during project |  |  | IFD | IFC | not specified | IAB | IAB | not specified |  |  |  | STANDARD | 2017-02-13T21:51:20.370Z | 2021-10-14T10:00:28.825Z |  | CR0027;CR0030;FR27;FR74
CFIHOS-20001061 | CFIHOS-20000022 | MS | mechanical static engineering | CFIHOS-70000126 | 4322 | equipment list | A customized list developed to support discipline activities, extract from a Register that is used as a secondary reference (i.e. not the master). Considers all potential disciplines. Covers: conduits, panels, pipe supports, piping speciality items, lighting, etc. | MS4322 | Plant | Structured Data | during project |  |  | IFD | IFC | IFC | not specified | IAB | not specified |  |  |  | STANDARD | 2017-02-13T21:51:20.370Z | 2023-02-12T07:21:57.681Z |  | CR0027;CR0030;FR27;FR74;FR79
CFIHOS-20001062 | CFIHOS-20000022 | MS | mechanical static engineering | CFIHOS-70000249 | 4880 | general manual | A document that describes methods of working to be used to accomplish an activity. Synonym: 'guide', 'guideline'. Warning: this should not be a compilation of other deliverables. Not to be used if a more specific document type can be used. Can be used for singular/specialty deliverables which do not have a unique document type. | MS4880 | Plant | not specified | at handover |  |  | not specified | not specified | not specified | not specified | not specified | not specified |  |  |  | STANDARD | 2017-02-13T21:51:20.370Z | 2023-02-12T07:21:57.681Z |  | CR0027;FR27;FR74;FR79
CFIHOS-20001063 | CFIHOS-20000022 | MS | mechanical static engineering | CFIHOS-70000091 | 5507 | design philosophy | A document outlining the premise and intent for decisions that are to be followed regarding a design. A set of ideas, beliefs, or underlying theory. | MS5507 | Site | Text | at handover |  |  | IFD | not specified | not specified | not specified | IFD | not specified |  |  |  | STANDARD | 2017-02-13T21:51:20.370Z | 2023-02-12T07:21:57.681Z |  | CR0027;FR27;FR74;FR79
CFIHOS-20001064 | CFIHOS-20000022 | MS | mechanical static engineering | CFIHOS-70000253 | 5680 | general philosophy | A document outlining the premise and intent for decisions that are to be followed regarding a specific subject. Typically provided as instruction from 'owner operator'. | MS5680 | Site | Text | at handover |  |  | not specified | not specified | not specified | not specified | not specified | not specified |  |  |  | STANDARD | 2017-02-13T21:51:20.370Z | 2023-02-12T07:21:57.681Z |  | CR0027;FR27;FR74;FR79
CFIHOS-20001065 | CFIHOS-20000022 | MS | mechanical static engineering | CFIHOS-70000001 | 6067 | acceptance test procedure | Includes FAT and non-FAT (Factory Acceptance Test) procedures. Also see Acceptance Test Report for definitions. | MS6067 | Plant | [9 empty] | not specified |  |  |  | TERMINATED | 2017-02-13T21:51:20.370Z | 2021-10-14T10:00:28.825Z | 2021-10-14T10:00:28.825Z | CR0027;FR74
CFIHOS-20001066 | CFIHOS-20000022 | MS | mechanical static engineering | CFIHOS-70000389 | 7205 | technical deviation request | A request, approval or rejection of changes to a technical specification. Would typically include justification and reasons for the request, and acceptance or rejection from a purely technical perspective. Synonym: 'concession', 'change request'. | MS7205 | Plant | Text | during project |  |  | IFU | IFU | IFU | not specified | IFU | not specified |  |  |  | STANDARD | 2017-02-13T21:51:20.370Z | 2023-02-12T07:21:57.681Z |  | CR0027;FR27;FR74;FR79
CFIHOS-20001067 | CFIHOS-20000022 | MS | mechanical static engineering | CFIHOS-70000407 | 7303 | requisition | A request with a brief description of the parts to be ordered, with a statement of the pertinent drawings, specifications, etc., as well as a list of drawings and documents to be provided by the manufacturer/supplier. | MS7303 | Plant | Structured Data | not applicable |  |  | IFU | IFU | IFU | IFU | IFU | not specified |  |  |  | STANDARD | 2017-02-13T21:51:20.370Z | 2023-02-12T07:21:57.681Z |  | CR0027;FR27;FR74;FR79
CFIHOS-20001068 | CFIHOS-20000022 | MS | mechanical static engineering | CFIHOS-70000331 | 7753 | terms of reference | A document capturing scope and details of the activity to which it refers and any conditions relating to the appointment of a person(s) to undertake the activity. Includes the distribution of work, schedule and the responsibilities among the people participating in an evaluation process. | MS7753 | Plant | Text | at handover |  |  | IFU | IFU | IFU | IFU | IFU | not specified |  |  |  | STANDARD | 2017-02-13T21:51:20.370Z | 2023-02-12T07:21:57.681Z |  | CR0027;FR27;FR74;FR79
CFIHOS-20001069 | CFIHOS-20000022 | MS | mechanical static engineering | CFIHOS-70000399 | 7771 | equipment specification | A specification that describes the physical equipment for the purpose of procurement or fabrication. Compliments the datasheet. | MS7771 | Tag | Text | at handover |  |  | IFU | IFU | IFU | not specified | IFU | not specified |  |  |  | STANDARD | 2017-02-13T21:51:20.370Z | 2023-02-12T07:21:57.681Z |  | CR0027;CR0030;FR27;FR74;FR79
CFIHOS-20001070 | CFIHOS-20000022 | MS | mechanical static engineering | CFIHOS-70000264 | 7880 | general specification | A document formally establishing the mandatory limits or parameters which are to be met. Not to be used if a more specific document type can be used. Can be used for singular/specialty deliverables which do not have a unique document type. | MS7880 | Plant | Text | at handover |  |  | not specified | not specified | not specified | not specified | not specified | not specified |  |  |  | STANDARD | 2017-02-13T21:51:20.370Z | 2023-02-12T07:21:57.681Z |  | CR0027;CR0030;FR27;FR74;FR79
CFIHOS-20001071 | CFIHOS-20000022 | MS | mechanical static engineering | CFIHOS-70000218 | 8370 | mechanical handling equipment study | A study identify the most appropriate mechanical handling equipment (cranes, hoists, forklift trucks, etc.) for operations and maintenance phase for the facilities. | MS8370 | Equipment | Text | at handover |  |  | IFU | IFU | IFU | not specified | IFU | not specified |  |  |  | STANDARD | 2017-02-13T21:51:20.370Z | 2023-02-12T07:21:57.681Z |  | CR0027;CR0030;FR27;FR74;FR79
CFIHOS-20001072 | CFIHOS-20000022 | MS | mechanical static engineering | CFIHOS-70000267 | 8380 | general study | A document detailing the result of a professional evaluation and/or investigation of a specific subject. Not to be used if a more specific document type can be used. Can be used for singular/specialty deliverables which do not have a unique document type. | MS8380 | Plant | Text | at handover |  |  | not specified | not specified | not specified | not specified | not specified | not specified |  |  |  | STANDARD | 2017-02-13T21:51:20.370Z | 2023-02-12T07:21:57.681Z |  | CR0027;CR0030;FR27;FR74;FR79
CFIHOS-20001073 | CFIHOS-20000022 | MS | mechanical static engineering | CFIHOS-70000045 | 8502 | clarification request | Request (e.g., from a 'contractor') for clarification of scope, technical details, or assumptions. Synonyms include 'technical query' (TQ) and 'request for information' (RFI). | MS8502 | Plant | Text | during project |  |  | IFU | IFU | IFU | IFU | IFU | not specified |  |  |  | STANDARD | 2017-02-13T21:51:20.370Z | 2023-02-12T07:21:57.681Z |  | CR0027;FR27;FR74;FR79
CFIHOS-20001074 | CFIHOS-20000023 | MX | mechanical engineering | CFIHOS-70000239 | 1580 | general certificate | A document certifying compliance with specified requirements. [e.g., certificates needed for re-certifying, occupancy certificate, product certificates].Not to be used if a more specific document type can be used. Can be used for singular/specialty deliverables which do not have a unique document type. | MX1580 | Equipment | not specified | not applicable |  |  | not specified | not specified | not specified | not specified | not specified | not specified |  |  |  | STANDARD | 2017-02-13T21:51:20.370Z | 2023-02-12T07:21:57.681Z |  | CR0027;FR27;FR74;FR79
CFIHOS-20001075 | CFIHOS-20000023 | MX | mechanical engineering | CFIHOS-70000117 | 2105 | design datasheet | A datasheet which provides precise information about a tag and compliments equipment specification. | MX2105 | Equipment | Text | at handover |  |  | IFD | IFD | IFD | not specified | IAB | not specified |  |  |  | STANDARD | 2017-02-13T21:51:20.370Z | 2023-02-12T07:21:57.681Z |  | CR0027;CR0030;FR27;FR74;FR79
CFIHOS-20001077 | CFIHOS-20000023 | MX | mechanical engineering | CFIHOS-70000118 | 2321 | general diagram | A diagram not otherwise described in another document type. Not to be used if a more specific document type can be used. Can be used for singular/specialty deliverables which do not have a unique document type. | MX2321 | Equipment | Intelligent vector drawing (CAD) | during project |  |  | not specified | not specified | not specified | not specified | not specified | not specified |  |  |  | STANDARD | 2017-02-13T21:51:20.370Z | 2023-02-12T07:21:57.681Z |  | CR0027;FR27;FR74;FR79
CFIHOS-20001078 | CFIHOS-20000023 | MX | mechanical engineering | CFIHOS-70000328 | 2580 | schematic diagram | A pictorial representation of the main elements and functions of a control circuit for electrical equipment with input/output sources (switches, relays etc.) and their relationships. Details logic functions of the circuit. | MX2580 | Plant | [9 empty] | not specified |  |  |  | TERMINATED | 2017-02-13T21:51:20.370Z | 2021-10-14T10:00:28.825Z | 2021-10-14T10:00:28.825Z | CR0027;FR74
CFIHOS-20001079 | CFIHOS-20000023 | MX | mechanical engineering | CFIHOS-70000181 | 3328 | installation manual | A document that describes methods of installing a piece of equipment. Installation refers to the mounting, setting, erection, etc. | MX3328 | Plant | not specified | not applicable |  |  | not specified | IFC | not specified | not specified | IFC | not specified |  |  |  | STANDARD | 2017-02-13T21:51:20.370Z | 2023-02-12T07:21:57.681Z |  | CR0027;FR27;FR74;FR79
CFIHOS-20001080 | CFIHOS-20000023 | MX | mechanical engineering | CFIHOS-70000153 | 4018 | general arrangement diagram | A diagram showing the main features and locations of major items. Usually has some dimensions to convey spatial relationships but is generally inadequate for construction. | MX4018 | Plant | Intelligent vector drawing (CAD) | during project |  |  | IFD | IFC | not specified | IAB | IAB | not specified |  |  |  | STANDARD | 2017-02-13T21:51:20.370Z | 2021-10-14T10:00:28.825Z |  | CR0027;CR0030;FR27;FR74
CFIHOS-20001081 | CFIHOS-20000023 | MX | mechanical engineering | CFIHOS-70000196 | 4024 | key plan | A plan view diagram of a plant/group of plants showing the interfaces of layout diagrams of components. Typically only shows major equipment and infrastructure to provide context and orientation. | MX4024 | Plant | Intelligent vector drawing (CAD) | at handover |  |  | IFD | IFD | not specified | IAB | IAB | not specified |  |  |  | STANDARD | 2017-02-13T21:51:20.370Z | 2023-02-12T07:21:57.681Z |  | CR0027;FR27;FR74;FR79
CFIHOS-20001082 | CFIHOS-20000023 | MX | mechanical engineering | CFIHOS-70000028 | 4306 | bill of materials | A list of all parts and sub assemblies that constitute a particular assembly, showing the quantity of each required item. Typically developed from analyzing a drawing. | MX4306 | Equipment | Structured Data | during project |  |  | not specified | IFC | IFC | not specified | IFC | not specified |  |  |  | STANDARD | 2017-02-13T21:51:20.370Z | 2023-02-12T07:21:57.681Z |  | CR0027;FR27;FR74;FR79
CFIHOS-20001083 | CFIHOS-20000023 | MX | mechanical engineering | CFIHOS-70000031 | 4307 | bolt list | Indicates number, type, size and material of all fixing bolts required. Where temporary bolts are required to withstand transportation forces these shall also be indicated with suitable note of explanation. | MX4307 | Plant | [9 empty] | not specified |  |  |  | TERMINATED | 2017-02-13T21:51:20.370Z | 2021-10-14T10:00:28.825Z | 2021-10-14T10:00:28.825Z | CR0027;FR74
CFIHOS-20001084 | CFIHOS-20000023 | MX | mechanical engineering | CFIHOS-70000217 | 5011 | material traceability report | Location plans/records with an identification system cross referring to the individual material certificates. | MX5011 | Plant | Text | during project |  |  | not specified | IFU | IFU | IFU | IFU | not specified |  |  |  | STANDARD | 2017-02-13T21:51:20.370Z | 2021-10-14T10:00:28.825Z |  | CR0027;FR27;FR74
CFIHOS-20001085 | CFIHOS-20000023 | MX | mechanical engineering | CFIHOS-70000336 | 5106 | three dimensional model |  | MX5106 | Plant | [9 empty] | not specified |  |  |  | TERMINATED | 2017-02-13T21:51:20.370Z | 2021-10-14T10:00:28.825Z | 2021-10-14T10:00:28.825Z | CR0027;FR74
CFIHOS-20001086 | CFIHOS-20000023 | MX | mechanical engineering | CFIHOS-70000091 | 5507 | design philosophy | A document outlining the premise and intent for decisions that are to be followed regarding a design. A set of ideas, beliefs, or underlying theory. | MX5507 | Site | Text | at handover |  |  | IFD | not specified | not specified | not specified | IFD | not specified |  |  |  | STANDARD | 2017-02-13T21:51:20.370Z | 2023-02-12T07:21:57.681Z |  | CR0027;FR27;FR74;FR79
CFIHOS-20001087 | CFIHOS-20000023 | MX | mechanical engineering | CFIHOS-70000265 | 5980 | general strategy | A document outlining the application of a philosophical stance for decisions and the resulting principles that are to be followed to achieve the intent. Typically developed based on a philosophy. | MX5980 | Plant | Text | at handover |  |  | not specified | not specified | not specified | not specified | not specified | not specified |  |  |  | STANDARD | 2017-02-13T21:51:20.370Z | 2023-02-12T07:21:57.681Z |  | CR0027;CR0030;FR27;FR74;FR79
CFIHOS-20001088 | CFIHOS-20000023 | MX | mechanical engineering | CFIHOS-70000147 | 6026 | heat treatment procedure | A procedure detailing heating, soak, cooling parameters, limits of strain during forming, temperature ranges, method of attachment of thermocouples, temperature control, equipment calibration, production testing, etc. | MX6026 | Plant | Text | during project |  |  | IFU | IFU | IFU | not specified | not specified | not specified |  |  |  | STANDARD | 2017-02-13T21:51:20.370Z | 2023-02-12T07:21:57.681Z |  | CR0027;FR27;FR74;FR79
CFIHOS-20001089 | CFIHOS-20000023 | MX | mechanical engineering | CFIHOS-70000286 | 6046 | pressure test procedure | A procedure documenting specific steps to conduct inspection of an asset/object. Typically details boundaries of the test, isolations, method of pressurization, required hold intervals etc. Includes hydrostatic, pneumatic, vacuum and leak test/examinations. | MX6046 | Plant | Text | during project |  |  | IFU | IFU | IFU | not specified | IFU | not specified |  |  |  | STANDARD | 2017-02-13T21:51:20.370Z | 2023-02-12T07:21:57.681Z |  | CR0027;FR27;FR74;FR79
CFIHOS-20001090 | CFIHOS-20000023 | MX | mechanical engineering | CFIHOS-70000001 | 6067 | acceptance test procedure | Includes FAT and non-FAT (Factory Acceptance Test) procedures. Also see Acceptance Test Report for definitions. | MX6067 | Plant | [9 empty] | not specified |  |  |  | TERMINATED | 2017-02-13T21:51:20.370Z | 2021-10-14T10:00:28.825Z | 2021-10-14T10:00:28.825Z | CR0027;FR74
CFIHOS-20001091 | CFIHOS-20000023 | MX | mechanical engineering | CFIHOS-70000256 | 6180 | general procedure | A document which describes a set of logically sequenced instructions to execute an activity. Not to be used if a more specific document type can be used. Can be used for singular/speciality deliverables which do not have a unique document type. | MX6180 | Plant | Text | during project |  |  | not specified | not specified | not specified | not specified | not specified | not specified |  |  |  | STANDARD | 2017-02-13T21:51:20.370Z | 2023-02-12T07:21:57.681Z |  | CR0027;FR27;FR74;FR79
CFIHOS-20001092 | CFIHOS-20000023 | MX | mechanical engineering | CFIHOS-70000122 | 6612 | master tag-equipment register | An authoritative collection of values with a relationship to a specific equipment or tag. The columns of this collection is specified and controlled. | MX6612 | Tag | Structured Data | [8 empty] | not specified |  |  |  | TERMINATED | 2017-02-13T21:51:20.370Z | 2021-10-14T10:00:28.825Z | 2021-10-14T10:00:28.825Z | CR0027;FR74
CFIHOS-20001093 | CFIHOS-20000023 | MX | mechanical engineering | CFIHOS-70000352 | 6988 | vibration report | A report documenting vibration and displacement measurements of piping and equipment. | MX6988 | Plant | Text | at handover |  |  | IFU | IFU | IFU | not specified | IFU | not specified |  |  |  | STANDARD | 2017-02-13T21:51:20.370Z | 2023-02-12T07:21:57.681Z |  | CR0027;FR27;FR74;FR79
CFIHOS-20001094 | CFIHOS-20000023 | MX | mechanical engineering | CFIHOS-70000259 | 7180 | general report | A written account of activities, conditions, occurrences, observations, or investigations at a specific time. Not to be used if a more specific document type can be used. Can be used for singular/specialty deliverables which do not have a unique document type. May include presentation. | MX7180 | Plant | Text | at handover |  |  | not specified | not specified | not specified | not specified | not specified | not specified |  |  |  | STANDARD | 2017-02-13T21:51:20.370Z | 2023-02-12T07:21:57.681Z |  | CR0027;CR0030;FR27;FR74;FR79
CFIHOS-20001095 | CFIHOS-20000023 | MX | mechanical engineering | CFIHOS-70000389 | 7205 | technical deviation request | A request, approval or rejection of changes to a technical specification. Would typically include justification and reasons for the request, and acceptance or rejection from a purely technical perspective. Synonym: 'concession', 'change request'. | MX7205 | Plant | Text | during project |  |  | IFU | IFU | IFU | not specified | IFU | not specified |  |  |  | STANDARD | 2017-02-13T21:51:20.370Z | 2023-02-12T07:21:57.681Z |  | CR0027;FR27;FR74;FR79
CFIHOS-20001096 | CFIHOS-20000023 | MX | mechanical engineering | CFIHOS-70000405 | 7739 | project functional specification | A specification describing scope and objectives of the project and its execution; details to be provided by 'owner operator'. | MX7739 | Plant | Text | at handover |  |  | IFU | IFU | not specified | not specified | IFU | not specified |  |  |  | STANDARD | 2017-02-13T21:51:20.370Z | 2023-02-12T07:21:57.681Z |  | CR0027;FR27;FR74;FR79
CFIHOS-20001097 | CFIHOS-20000023 | MX | mechanical engineering | CFIHOS-70000331 | 7753 | terms of reference | A document capturing scope and details of the activity to which it refers and any conditions relating to the appointment of a person(s) to undertake the activity. Includes the distribution of work, schedule and the responsibilities among the people participating in an evaluation process. | MX7753 | Plant | Text | at handover |  |  | IFU | IFU | IFU | IFU | IFU | not specified |  |  |  | STANDARD | 2017-02-13T21:51:20.370Z | 2023-02-12T07:21:57.681Z |  | CR0027;FR27;FR74;FR79
CFIHOS-20001098 | CFIHOS-20000023 | MX | mechanical engineering | CFIHOS-70000183 | 7755 | insulation, heat tracing specification | Provides equipment application information (pipe, vessel etc.) material type, thickness requirements, services conditions, personnel protection and fireproofing. Includes refractory insulation. Includes electrical tracing. | MX7755 | Plant | [9 empty] | not specified |  |  |  | TERMINATED | 2017-02-13T21:51:20.370Z | 2021-10-14T10:00:28.825Z | 2021-10-14T10:00:28.825Z | CR0027;FR74
CFIHOS-20001099 | CFIHOS-20000023 | MX | mechanical engineering | CFIHOS-70000244 | 7770 | functional design specification | A specification that describes the deliverable in terms of form, fit, function, and performance characteristics to satisfy the intended use where interpretation is required.Includes most discipline specifications describing the functionality (e.g., relief and blowdown specification, surface coating, inspection specifications, operating envelopes, etc.). | MX7770 | Plant | Text | at handover |  |  | IFU | IFU | not specified | not specified | IFU | not specified |  |  |  | STANDARD | 2017-02-13T21:51:20.370Z | 2023-02-12T07:21:57.681Z |  | CR0027;CR0030;FR27;FR74;FR79
CFIHOS-20001100 | CFIHOS-20000023 | MX | mechanical engineering | CFIHOS-70000399 | 7771 | equipment specification | A specification that describes the physical equipment for the purpose of procurement or fabrication. Compliments the datasheet. | MX7771 | Tag | Text | at handover |  |  | IFU | IFU | IFU | not specified | IFU | not specified |  |  |  | STANDARD | 2017-02-13T21:51:20.370Z | 2023-02-12T07:21:57.681Z |  | CR0027;CR0030;FR27;FR74;FR79
CFIHOS-20001101 | CFIHOS-20000023 | MX | mechanical engineering | CFIHOS-70000264 | 7880 | general specification | A document formally establishing the mandatory limits or parameters which are to be met. Not to be used if a more specific document type can be used. Can be used for singular/specialty deliverables which do not have a unique document type. | MX7880 | Plant | Text | at handover |  |  | not specified | not specified | not specified | not specified | not specified | not specified |  |  |  | STANDARD | 2017-02-13T21:51:20.370Z | 2023-02-12T07:21:57.681Z |  | CR0027;CR0030;FR27;FR74;FR79
CFIHOS-20001102 | CFIHOS-20000023 | MX | mechanical engineering | CFIHOS-70000089 | 8218 | design layout study | A document assessing different physical configurations of a set of equipment and explaining the rationale supporting the adoption of a particular layout. | MX8218 | Plant | Text | at handover |  |  | IFD | not specified | not specified | not specified | IFD | not specified |  |  |  | STANDARD | 2017-02-13T21:51:20.370Z | 2023-02-12T07:21:57.681Z |  | CR0027;FR27;FR74;FR79
CFIHOS-20001103 | CFIHOS-20000023 | MX | mechanical engineering | CFIHOS-70000125 | 8226 | equipment study |  | MX8226 | Equipment | [9 empty] | not specified |  |  |  | TERMINATED | 2017-02-13T21:51:20.370Z | 2021-10-14T10:00:28.825Z | 2021-10-14T10:00:28.825Z | CR0027;FR74
CFIHOS-20001104 | CFIHOS-20000023 | MX | mechanical engineering | CFIHOS-70000215 | 8241 | material selection study | A study describes materials and reasons for selecting those materials (e.g. environmental conditions). Considered a precursor to the 'MS report' and 'MS diagram', where used. | MX8241 | Plant | [9 empty] | not specified |  |  |  | TERMINATED | 2017-02-13T21:51:20.370Z | 2021-10-14T10:00:28.825Z | 2021-10-14T10:00:28.825Z | CR0027;FR74
CFIHOS-20001105 | CFIHOS-20000023 | MX | mechanical engineering | CFIHOS-70000267 | 8380 | general study | A document detailing the result of a professional evaluation and/or investigation of a specific subject. Not to be used if a more specific document type can be used. Can be used for singular/specialty deliverables which do not have a unique document type. | MX8380 | Plant | Text | at handover |  |  | not specified | not specified | not specified | not specified | not specified | not specified |  |  |  | STANDARD | 2017-02-13T21:51:20.370Z | 2023-02-12T07:21:57.681Z |  | CR0027;CR0030;FR27;FR74;FR79
CFIHOS-20001106 | CFIHOS-20000023 | MX | mechanical engineering | CFIHOS-70000045 | 8502 | clarification request | Request (e.g., from a 'contractor') for clarification of scope, technical details, or assumptions. Synonyms include 'technical query' (TQ) and 'request for information' (RFI). | MX8502 | Plant | Text | during project |  |  | IFU | IFU | IFU | IFU | IFU | not specified |  |  |  | STANDARD | 2017-02-13T21:51:20.370Z | 2023-02-12T07:21:57.681Z |  | CR0027;FR27;FR74;FR79
CFIHOS-20001107 | CFIHOS-20000023 | MX | mechanical engineering | CFIHOS-70000287 | 8611 | pressure test report | A report recording duration and results of hydro static, pneumatic, and leak test examinations. Typically includes a pressure chart to demonstrate satisfactory results. | MX8611 | Tag | Text | not applicable |  |  | not specified | IFU | IFU | not specified | IFU | not specified |  |  |  | STANDARD | 2017-02-13T21:51:20.370Z | 2023-02-12T07:21:57.681Z |  | CR0027;FR27;FR74;FR79
CFIHOS-20001108 | CFIHOS-20000024 | NA | maintenance management | CFIHOS-70000366 | 3375 | work instruction | Step by step instruction for the accomplishment of a task. more detailed than a procedure. | NA3375 | Tag | Text | during project |  |  | IFU | IFU | IFU | IFU | IFU | not specified |  |  |  | STANDARD | 2017-02-13T21:51:20.370Z | 2021-10-14T10:00:28.825Z |  | CR0027;FR27;FR74
CFIHOS-20001109 | CFIHOS-20000024 | NA | maintenance management | CFIHOS-70000374 | 4354 | spare part list | A list of recommended listing of spares received from vendor/manufacturer to support installation, commissioning, operation or maintenance. | NA4354 | Tag | Structured Data | during project |  |  | not specified | not specified | IFU | IFU | IFU | not specified |  |  |  | STANDARD | 2017-02-13T21:51:20.370Z | 2023-02-12T07:21:57.681Z |  | CR0027;CR0030;FR27;FR74;FR79
CFIHOS-20001110 | CFIHOS-20000024 | NA | maintenance management | CFIHOS-70000206 | 4810 | maintenance manual | A document that describes methods of maintaining a specific piece of equipment. Typically originates from the equipment or package supplier. | NA4810 | Plant | not specified | at handover |  |  | not specified | not specified | not specified | IAB | IAB | not specified |  |  |  | STANDARD | 2017-02-13T21:51:20.370Z | 2023-02-12T07:21:57.681Z |  | CR0027;FR27;FR74;FR79
CFIHOS-20001111 | CFIHOS-20000024 | NA | maintenance management | CFIHOS-70000311 | 5105 | reliability model |  | NA5105 | Plant | [9 empty] | not specified |  |  |  | TERMINATED | 2017-02-13T21:51:20.370Z | 2021-10-14T10:00:28.825Z | 2021-10-14T10:00:28.825Z | CR0027;FR74
CFIHOS-20001112 | CFIHOS-20000024 | NA | maintenance management | CFIHOS-70000401 | 5796 | maintenance strategy | A document outlining purpose and approach for maintenance in case of preventive, breakdown or shutdown maintenance. | NA5796 | Process_Unit | Text | at handover |  |  | not specified | not specified | not specified | IFU | IFU | not specified |  |  |  | STANDARD | 2017-02-13T21:51:20.370Z | 2023-02-12T07:21:57.681Z |  | CR0027;FR27;FR74;FR79
CFIHOS-20001113 | CFIHOS-20000024 | NA | maintenance management | CFIHOS-70000255 | 5880 | general plan | A document capturing what particular activities and requirements will be executed and delivered. Typically the plan is built upon a strategy. | NA5880 | Plant | Text | not applicable |  |  | not specified | not specified | not specified | not specified | not specified | not specified |  |  |  | STANDARD | 2017-02-13T21:51:20.370Z | 2023-02-12T07:21:57.681Z |  | CR0027;FR27;FR74;FR79
CFIHOS-20001114 | CFIHOS-20000024 | NA | maintenance management | CFIHOS-70000400 | 6034 | maintenance procedure | A procedure that describes how to perform routine, preventative and/or corrective maintenance activities. | NA6034 | Plant | [9 empty] | not specified |  |  |  | TERMINATED | 2017-02-13T21:51:20.370Z | 2021-10-14T10:00:28.825Z | 2021-10-14T10:00:28.825Z | CR0027;FR74
CFIHOS-20001115 | CFIHOS-20000024 | NA | maintenance management | CFIHOS-70000332 | 6061 | test procedure | is a procedure to perform a test or tests of a kind. | NA6061 | Plant | [9 empty] | not specified |  |  |  | TERMINATED | 2017-02-13T21:51:20.370Z | 2021-10-14T10:00:28.825Z | 2021-10-14T10:00:28.825Z | CR0027;FR74
CFIHOS-20001116 | CFIHOS-20000024 | NA | maintenance management | CFIHOS-70000405 | 7739 | project functional specification | A specification describing scope and objectives of the project and its execution; details to be provided by 'owner operator'. | NA7739 | Plant | Text | at handover |  |  | IFU | IFU | not specified | not specified | IFU | not specified |  |  |  | STANDARD | 2017-02-13T21:51:20.370Z | 2023-02-12T07:21:57.681Z |  | CR0027;FR27;FR74;FR79
CFIHOS-20001117 | CFIHOS-20000024 | NA | maintenance management | CFIHOS-70000331 | 7753 | terms of reference | A document capturing scope and details of the activity to which it refers and any conditions relating to the appointment of a person(s) to undertake the activity. Includes the distribution of work, schedule and the responsibilities among the people participating in an evaluation process. | NA7753 | Plant | Text | at handover |  |  | IFU | IFU | IFU | IFU | IFU | not specified |  |  |  | STANDARD | 2017-02-13T21:51:20.370Z | 2023-02-12T07:21:57.681Z |  | CR0027;FR27;FR74;FR79
CFIHOS-20001118 | CFIHOS-20000024 | NA | maintenance management | CFIHOS-70000264 | 7880 | general specification | A document formally establishing the mandatory limits or parameters which are to be met. Not to be used if a more specific document type can be used. Can be used for singular/specialty deliverables which do not have a unique document type. | NA7880 | Plant | Text | at handover |  |  | not specified | not specified | not specified | not specified | not specified | not specified |  |  |  | STANDARD | 2017-02-13T21:51:20.370Z | 2023-02-12T07:21:57.681Z |  | CR0027;CR0030;FR27;FR74;FR79
CFIHOS-20001119 | CFIHOS-20000024 | NA | maintenance management | CFIHOS-70000207 | 8239 | maintenance study |  | NA8239 | Plant | [9 empty] | not specified |  |  |  | TERMINATED | 2017-02-13T21:51:20.370Z | 2021-10-14T10:00:28.825Z | 2021-10-14T10:00:28.825Z | CR0027;FR74
CFIHOS-20001120 | CFIHOS-20000024 | NA | maintenance management | CFIHOS-70000037 | 8270 | capital spares study | A consolidated study reviewing critical equipment and recommending capital spares. | NA8270 | Tag | Text | at handover |  |  | not specified | IFU | IFU | IFU | IFU | not specified |  |  |  | STANDARD | 2017-02-13T21:51:20.370Z | 2023-02-12T07:21:57.681Z |  | CR0027;FR27;FR74;FR79
CFIHOS-20001121 | CFIHOS-20000025 | OA | operations management | CFIHOS-70000339 | 1927 | training manual | A collection of training materials. May include 'operational & maintenance training plan' providing durations and locations of sessions. | OA1927 | Plant | not specified | not applicable |  |  | not specified | IFU | IFU | IFU | IFU | not specified |  |  |  | STANDARD | 2017-02-13T22:02:01.136Z | 2023-02-12T07:21:57.681Z |  | CR0027;FR27;FR74;FR79
CFIHOS-20001122 | CFIHOS-20000025 | OA | operations management | CFIHOS-70000228 | 4811 | operating manual | A document that describes methods of operating a piece of equipment or process unit, including but not limited to Instructions, procedures, drawings, tables, etc. for the operation -stop, start, and emergency shutdown. Including operational limits, function testing, possible interruptions, corrective actions, hazards and corrective measures to be taken. | OA4811 | Plant | Text | not applicable |  |  | not specified | IFU | IFU | IFU | IFU | not specified |  |  |  | STANDARD | 2017-02-13T22:02:01.136Z | 2023-02-12T07:21:57.681Z |  | CR0027;FR27;FR74;FR79
CFIHOS-20001123 | CFIHOS-20000025 | OA | operations management | CFIHOS-70000229 | 5522 | operation philosophy | Operations (inc. start-up / shutdown). This document includes the maintenance philosophy because these two philosophy are inter dependent. | OA5522 | Plant | Text | [8 empty] | not specified |  |  |  | TERMINATED | 2017-02-13T22:02:01.136Z | 2021-10-14T10:00:28.825Z | 2021-10-14T10:00:28.825Z | CR0027;FR74
CFIHOS-20001124 | CFIHOS-20000025 | OA | operations management | CFIHOS-70000253 | 5680 | general philosophy | A document outlining the premise and intent for decisions that are to be followed regarding a specific subject. Typically provided as instruction from 'owner operator'. | OA5680 | Site | Text | at handover |  |  | not specified | not specified | not specified | not specified | not specified | not specified |  |  |  | STANDARD | 2017-02-13T22:02:01.136Z | 2023-02-12T07:21:57.681Z |  | CR0027;FR27;FR74;FR79
CFIHOS-20001125 | CFIHOS-20000025 | OA | operations management | CFIHOS-70000018 | 5705 | asset reference plan | An integrated lifecycle management and development plan for surface and sub-surface facilities, including development scenarios, and phased development plans. | OA5705 | Site | Text | not applicable |  |  | IFU | not specified | not specified | not specified | IFU | not specified |  |  |  | STANDARD | 2017-02-13T22:02:01.136Z | 2023-02-12T07:21:57.681Z |  | CR0027;FR27;FR74;FR79
CFIHOS-20001126 | CFIHOS-20000025 | OA | operations management | CFIHOS-70000370 | 5773 | simultaneous operations plan | A document capturing what particular activities and requirements will be executed and delivered to manage simultaneous operations with a brownfield operating asset. | OA5773 | Plant | Text | not applicable |  |  | IFU | IFU | IFU | IFU | IFU | not specified |  |  |  | STANDARD | 2017-02-13T22:02:01.136Z | 2023-02-12T07:21:57.681Z |  | CR0027;FR27;FR74;FR79
CFIHOS-20001127 | CFIHOS-20000025 | OA | operations management | CFIHOS-70000309 | 5795 | recruitment plan | A document capturing what particular activities and requirements will be executed and delivered to support recruitment. Typically the plan is built upon a strategy. | OA5795 | Site | Text | not applicable |  |  | IFU | IFU | IFU | not specified | IFU | not specified |  |  |  | STANDARD | 2017-02-13T22:02:01.136Z | 2023-02-12T07:21:57.681Z |  | CR0027;FR27;FR74;FR79
CFIHOS-20001128 | CFIHOS-20000025 | OA | operations management | CFIHOS-70000404 | 5798 | project plan | A document capturing key discipline execution plans applicable across the project scope (e.g., 'IM plan', 'execution plan', 'quality plan'). | OA5798 | Plant | Text | not applicable |  |  | IFU | IFU | IFU | not specified | IFU | not specified |  |  |  | STANDARD | 2017-02-13T22:02:01.136Z | 2023-02-12T07:21:57.681Z |  | CR0027;FR27;FR74;FR79
CFIHOS-20001129 | CFIHOS-20000025 | OA | operations management | CFIHOS-70000144 | 5876 | flawless project delivery quality plan | A plan explaining how the FPD is implemented by Q area. | OA5876 | Plant | Text | [8 empty] | not specified |  |  |  | TERMINATED | 2017-02-13T22:02:01.136Z | 2021-10-14T10:00:28.825Z | 2021-10-14T10:00:28.825Z | CR0027;FR74
CFIHOS-20001130 | CFIHOS-20000025 | OA | operations management | CFIHOS-70000143 | 5877 | flawless project delivery plan | An overall plan explaining how Flawless Project Delivery is implemented. | OA5877 | Plant | Text | [8 empty] | not specified |  |  |  | TERMINATED | 2017-02-13T22:02:01.136Z | 2021-10-14T10:00:28.825Z | 2021-10-14T10:00:28.825Z | CR0027;FR74
CFIHOS-20001131 | CFIHOS-20000025 | OA | operations management | CFIHOS-70000255 | 5880 | general plan | A document capturing what particular activities and requirements will be executed and delivered. Typically the plan is built upon a strategy. | OA5880 | Plant | Text | not applicable |  |  | not specified | not specified | not specified | not specified | not specified | not specified |  |  |  | STANDARD | 2017-02-13T22:02:01.136Z | 2023-02-12T07:21:57.681Z |  | CR0027;FR27;FR74;FR79
CFIHOS-20001132 | CFIHOS-20000025 | OA | operations management | CFIHOS-70000265 | 5980 | general strategy | A document outlining the application of a philosophical stance for decisions and the resulting principles that are to be followed to achieve the intent. Typically developed based on a philosophy. | OA5980 | Plant | Text | at handover |  |  | not specified | not specified | not specified | not specified | not specified | not specified |  |  |  | STANDARD | 2017-02-13T22:02:01.136Z | 2023-02-12T07:21:57.681Z |  | CR0027;CR0030;FR27;FR74;FR79
CFIHOS-20001133 | CFIHOS-20000025 | OA | operations management | CFIHOS-70000402 | 6039 | operating procedure | A procedure how to start, operate and shut-down a facility under normal and abnormal circumstances. | OA6039 | Plant | Text | [8 empty] | not specified |  |  |  | TERMINATED | 2017-02-13T22:02:01.136Z | 2021-10-14T10:00:28.825Z | 2021-10-14T10:00:28.825Z | CR0027;FR74
CFIHOS-20001134 | CFIHOS-20000025 | OA | operations management | CFIHOS-70000256 | 6180 | general procedure | A document which describes a set of logically sequenced instructions to execute an activity. Not to be used if a more specific document type can be used. Can be used for singular/speciality deliverables which do not have a unique document type. | OA6180 | Plant | Text | during project |  |  | not specified | not specified | not specified | not specified | not specified | not specified |  |  |  | STANDARD | 2017-02-13T22:02:01.136Z | 2023-02-12T07:21:57.681Z |  | CR0027;FR27;FR74;FR79
CFIHOS-20001135 | CFIHOS-20000025 | OA | operations management | CFIHOS-70000259 | 7180 | general report | A written account of activities, conditions, occurrences, observations, or investigations at a specific time. Not to be used if a more specific document type can be used. Can be used for singular/specialty deliverables which do not have a unique document type. May include presentation. | OA7180 | Plant | Text | at handover |  |  | not specified | not specified | not specified | not specified | not specified | not specified |  |  |  | STANDARD | 2017-02-13T22:02:01.136Z | 2023-02-12T07:21:57.681Z |  | CR0027;CR0030;FR27;FR74;FR79
CFIHOS-20001136 | CFIHOS-20000025 | OA | operations management | CFIHOS-70000405 | 7739 | project functional specification | A specification describing scope and objectives of the project and its execution; details to be provided by 'owner operator'. | OA7739 | Plant | Text | at handover |  |  | IFU | IFU | not specified | not specified | IFU | not specified |  |  |  | STANDARD | 2017-02-13T22:02:01.136Z | 2023-02-12T07:21:57.681Z |  | CR0027;FR27;FR74;FR79
CFIHOS-20001137 | CFIHOS-20000025 | OA | operations management | CFIHOS-70000331 | 7753 | terms of reference | A document capturing scope and details of the activity to which it refers and any conditions relating to the appointment of a person(s) to undertake the activity. Includes the distribution of work, schedule and the responsibilities among the people participating in an evaluation process. | OA7753 | Plant | Text | at handover |  |  | IFU | IFU | IFU | IFU | IFU | not specified |  |  |  | STANDARD | 2017-02-13T22:02:01.136Z | 2023-02-12T07:21:57.681Z |  | CR0027;FR27;FR74;FR79
CFIHOS-20001138 | CFIHOS-20000025 | OA | operations management | CFIHOS-70000264 | 7880 | general specification | A document formally establishing the mandatory limits or parameters which are to be met. Not to be used if a more specific document type can be used. Can be used for singular/specialty deliverables which do not have a unique document type. | OA7880 | Plant | Text | at handover |  |  | not specified | not specified | not specified | not specified | not specified | not specified |  |  |  | STANDARD | 2017-02-13T22:02:01.136Z | 2023-02-12T07:21:57.681Z |  | CR0027;CR0030;FR27;FR74;FR79
CFIHOS-20001139 | CFIHOS-20000025 | OA | operations management | CFIHOS-70000267 | 8380 | general study | A document detailing the result of a professional evaluation and/or investigation of a specific subject. Not to be used if a more specific document type can be used. Can be used for singular/specialty deliverables which do not have a unique document type. | OA8380 | Plant | Text | at handover |  |  | not specified | not specified | not specified | not specified | not specified | not specified |  |  |  | STANDARD | 2017-02-13T22:02:01.136Z | 2023-02-12T07:21:57.681Z |  | CR0027;CR0030;FR27;FR74;FR79
CFIHOS-20001140 | CFIHOS-20000026 | PX | process engineering | CFIHOS-70000145 | 0504 | fluid analysis | A report documenting compositional lab analysis of fluid streams. | PX0504 | Process_Unit | Text | not applicable |  |  | IFU | IFU | IFU | not specified | IFU | not specified |  |  |  | STANDARD | 2017-02-13T22:02:01.136Z | 2023-02-12T07:21:57.681Z |  | CR0027;FR27;FR74;FR79
CFIHOS-20001141 | CFIHOS-20000026 | PX | process engineering | CFIHOS-70000233 | 0580 | general analysis | A report documenting assumptions and method determining objective analysis of a set of data. Not to be used if a more specific document type can be used. Can be used for singular/specialty deliverables which do not have a unique document type. | PX0580 | Equipment | not specified | not applicable |  |  | not specified | not specified | not specified | not specified | not specified | not specified |  |  |  | STANDARD | 2017-02-13T22:02:01.136Z | 2023-02-12T07:21:57.681Z |  | CR0027;FR27;FR74;FR79
CFIHOS-20001142 | CFIHOS-20000026 | PX | process engineering | CFIHOS-70000133 | 0902 | facility block diagram | For Process, High Level Process Flow Diagram. | PX0902 | Plant | [9 empty] | not specified |  |  |  | TERMINATED | 2017-02-13T22:02:01.136Z | 2021-10-14T14:53:14.601Z | 2021-10-14T14:53:14.601Z | CR0027;FR74
CFIHOS-20001143 | CFIHOS-20000026 | PX | process engineering | CFIHOS-70000086 | 1206 | design calculation | A calculations prepared in order to prove that the item of equipment or system selected meets the design criteria. | PX1206 | Equipment | Text | at handover |  |  | IFD | IFD | IFD | IFD | IFD | not specified |  |  |  | STANDARD | 2017-02-13T22:02:01.136Z | 2023-02-12T07:21:57.681Z |  | CR0027;FR27;FR74;FR79
CFIHOS-20001144 | CFIHOS-20000026 | PX | process engineering | CFIHOS-70000165 | 1216 | heat and mass balance calculation | Process simulation and process calculations required for generation of heat and mass balance cases. This will include specific heating and cooling medium simulations. | PX1216 | Equipment | [9 empty] | not specified |  |  |  | TERMINATED | 2017-02-13T22:02:01.136Z | 2021-10-14T10:00:28.825Z | 2021-10-14T10:00:28.825Z | CR0027;FR74
CFIHOS-20001145 | CFIHOS-20000026 | PX | process engineering | CFIHOS-70000238 | 1380 | general calculation | A document showing inputs, formulas, rationale, and conclusions/mathematical results as required to enhance design or bound activities. | PX1380 | Equipment | not specified | not applicable |  |  | not specified | not specified | not specified | not specified | not specified | not specified |  |  |  | STANDARD | 2017-02-13T22:02:01.136Z | 2023-02-12T07:21:57.681Z |  | CR0027;FR27;FR74;FR79
CFIHOS-20001146 | CFIHOS-20000026 | PX | process engineering | CFIHOS-70000083 | 1979 | database and data set | Data stored in a proprietary (e.g. SPI Watcom) or neutral (e.g. CSV) format from which multiple information contents can be generated by computer software (e.g. EDW). Includes '3D model'. | PX1979 | Plant | Structured Data | at handover |  |  | IFD | IFC | IFC | not specified | IAB | not specified |  |  |  | STANDARD | 2017-02-13T22:02:01.136Z | 2023-02-12T07:21:57.681Z |  | CR0027;FR27;FR74;FR79
CFIHOS-20001147 | CFIHOS-20000026 | PX | process engineering | CFIHOS-70000117 | 2105 | design datasheet | A datasheet which provides precise information about a tag and compliments equipment specification. | PX2105 | Equipment | Text | at handover |  |  | IFD | IFD | IFD | not specified | IAB | not specified |  |  |  | STANDARD | 2017-02-13T22:02:01.136Z | 2023-02-12T07:21:57.681Z |  | CR0027;CR0030;FR27;FR74;FR79
CFIHOS-20001149 | CFIHOS-20000026 | PX | process engineering | CFIHOS-70000170 | 2336 | hydraulic, pneumatic diagram | A schematic for any system not covered by PEFS/UEFS (e.g., P&IDs) e.g. hydraulic pneumatic cooling, hydraulic controls. | PX2336 | Process_Unit | Intelligent vector drawing (CAD) | at handover |  |  | not specified | IFC | IFC | IFC | IFC | not specified |  |  |  | STANDARD | 2017-02-13T22:02:01.136Z | 2023-02-12T07:21:57.681Z |  | CR0027;FR27;FR74;FR79
CFIHOS-20001150 | CFIHOS-20000026 | PX | process engineering | CFIHOS-70000186 | 2341 | interface diagram | A diagrams documenting Interfaces and demarcation of responsibilities between different organizations (e.g. battery limits, terminations). | PX2341 | Tag | Intelligent vector drawing (CAD) | [8 empty] | not specified |  |  |  | TERMINATED | 2017-02-13T22:02:01.136Z | 2021-10-14T10:00:28.825Z | 2021-10-14T10:00:28.825Z | CR0027;FR74
CFIHOS-20001151 | CFIHOS-20000026 | PX | process engineering | CFIHOS-70000292 | 2365 | piping and instrumentation diagram | A diagram detailing equipment, piping, and instrumentation representing topology and process flow. Includes 'utility engineering flow schemes' (UEFS) and 'fire fighting flow schemes'. Synonym: 'process engineering flow scheme' (PEFS). | PX2365 | Tag | Intelligent vector drawing (CAD) | during project |  |  | IFD | IFC | IFC | IAB | IAB | not specified |  |  |  | STANDARD | 2017-02-13T22:02:01.136Z | 2023-02-12T07:21:57.681Z |  | CR0027;FR27;FR74;FR79
CFIHOS-20001152 | CFIHOS-20000026 | PX | process engineering | CFIHOS-70000293 | 2366 | process flow diagram | A diagram detailing major items of equipment, primary lines and valves, operating temperatures, pressures and mass flows. Diagrams shall be provided for all hydrocarbon and utilities systems. Includes 'utility flow schemes/diagrams' [UFS/UFD]. | PX2366 | Process_Unit | Intelligent vector drawing (CAD) | at handover |  |  | IFD | IFD | IFD | not specified | IFD | not specified |  |  |  | STANDARD | 2017-02-13T22:02:01.136Z | 2023-02-12T07:21:57.681Z |  | CR0027;FR27;FR74;FR79
CFIHOS-20001153 | CFIHOS-20000026 | PX | process engineering | CFIHOS-70000295 | 2368 | process safeguarding flow diagram | A diagram detailing safeguarding elements for process and utility protection against uncontrolled loss of containment. | PX2368 | Plant | Intelligent vector drawing (CAD) | at handover |  |  | IFD | IFC | IFC | IAB | IAB | not specified |  |  |  | STANDARD | 2017-02-13T22:02:01.136Z | 2023-02-12T07:21:57.681Z |  | CR0027;FR27;FR74;FR79
CFIHOS-20001154 | CFIHOS-20000026 | PX | process engineering | CFIHOS-70000313 | 2908 | relief valve calculation | Process relief valve calculation. the output is documented in the process safeguarding memorandum. | PX2908 | Tag | not specified | not applicable |  |  | IFD | IFD | IFD | IFD | IFD | not specified |  |  |  | STANDARD | 2017-02-13T22:02:01.136Z | 2021-10-14T10:00:28.825Z |  | CR0027;FR27;FR74
CFIHOS-20001155 | CFIHOS-20000026 | PX | process engineering | CFIHOS-70000390 | 3323 | technical note | A communication documenting how an engineering or maintenance issue will be resolved and what the implication of the solution is. | PX3323 | Site | Text | at handover |  |  | IFU | IFU | IFU | IFU | IFU | not specified |  |  |  | STANDARD | 2017-02-13T22:02:01.136Z | 2023-02-12T07:21:57.681Z |  | CR0027;FR27;FR74;FR79
CFIHOS-20001156 | CFIHOS-20000026 | PX | process engineering | CFIHOS-70000185 | 3329 | integrity operating envelope | Specifies the lower and upper safe working operating parameters (temperature, pressure, composition, flow) that shall be used for sizing unit operations. | PX3329 | Tag | [9 empty] | not specified |  |  |  | TERMINATED | 2017-02-13T22:02:01.136Z | 2021-10-14T10:00:28.825Z | 2021-10-14T10:00:28.825Z | CR0027;FR74
CFIHOS-20001157 | CFIHOS-20000026 | PX | process engineering | CFIHOS-70000166 | 3342 | heat and mass balance summary | A report detailing heat & mass balance for an individual design case. It will contain all required process compositions and parameters for selected locations through the process. | PX3342 | Process_Unit | Structured Data | not applicable |  |  | IFD | IFD | IFD | IFD | IFD | not specified |  |  |  | STANDARD | 2017-02-13T22:02:01.136Z | 2023-02-12T07:21:57.681Z |  | CR0027;FR27;FR74;FR79
CFIHOS-20001158 | CFIHOS-20000026 | PX | process engineering | CFIHOS-70000323 | 3363 | safeguarding memorandum | A document outlining the premise and intent for decisions that are to be followed regarding process relief cases, the ultimate safeguards (relief devices) and penultimate safeguards (safeguards by instrumentation) for process integrity of a particular process unit. It complements the 'process safeguarding flow diagram'. | PX3363 | Plant | Text | at handover |  |  | IFD | IFC | IFC | IAB | IAB | not specified |  |  |  | STANDARD | 2017-02-13T22:02:01.136Z | 2023-02-12T07:21:57.681Z |  | CR0027;FR27;FR74;FR79
CFIHOS-20001159 | CFIHOS-20000026 | PX | process engineering | CFIHOS-70000126 | 4322 | equipment list | A customized list developed to support discipline activities, extract from a Register that is used as a secondary reference (i.e. not the master). Considers all potential disciplines. Covers: conduits, panels, pipe supports, piping speciality items, lighting, etc. | PX4322 | Plant | Structured Data | during project |  |  | IFD | IFC | IFC | not specified | IAB | not specified |  |  |  | STANDARD | 2017-02-13T22:02:01.136Z | 2023-02-12T07:21:57.681Z |  | CR0027;CR0030;FR27;FR74;FR79
CFIHOS-20001160 | CFIHOS-20000026 | PX | process engineering | CFIHOS-70000337 | 4363 | tie-in list | Tie-in list identifies areas of a brownfield facility where connections will be made. May include interfaces between project stages, contractors and systems (e.g. new to existing plant connections). | PX4363 | Plant | [9 empty] | not specified |  |  |  | TERMINATED | 2017-02-13T22:02:01.136Z | 2021-10-14T10:00:28.825Z | 2021-10-14T10:00:28.825Z | CR0027;FR74
CFIHOS-20001161 | CFIHOS-20000026 | PX | process engineering | CFIHOS-70000169 | 4603 | hydraulic calculation | Calculations to indicate basis on which equipment is sized, including pipe friction losses, equipment elevations and terminal point static pressures. Includes 'net positive suction head' calculations and other steady state conditions. Also includes calculation of hydraulic surge (synonym 'water hammer') for the purpose of determining valve sizing, closing speed, etc. | PX4603 | Process_Unit | not specified | not applicable |  |  | IFD | IFD | IFD | IFD | IFD | not specified |  |  |  | STANDARD | 2017-02-13T22:02:01.136Z | 2023-02-12T07:21:57.681Z |  | CR0027;FR27;FR74;FR79
CFIHOS-20001162 | CFIHOS-20000026 | PX | process engineering | CFIHOS-70000294 | 4814 | process manual | Defines the process design and operations requirement for a specific process unit operation. This will ultimately feed itno the Plant Operations Manual. | PX4814 | Plant | [9 empty] | not specified |  |  |  | TERMINATED | 2017-02-13T22:02:01.136Z | 2021-10-14T10:00:28.825Z | 2021-10-14T10:00:28.825Z | CR0027;FR74
CFIHOS-20001163 | CFIHOS-20000026 | PX | process engineering | CFIHOS-70000091 | 5507 | design philosophy | A document outlining the premise and intent for decisions that are to be followed regarding a design. A set of ideas, beliefs, or underlying theory. | PX5507 | Site | Text | at handover |  |  | IFD | not specified | not specified | not specified | IFD | not specified |  |  |  | STANDARD | 2017-02-13T22:02:01.136Z | 2023-02-12T07:21:57.681Z |  | CR0027;FR27;FR74;FR79
CFIHOS-20001164 | CFIHOS-20000026 | PX | process engineering | CFIHOS-70000192 | 5517 | isolation philosophy | A document outlining the premise and intent for isolation philosophy for safe plant operation and maintenance. | PX5517 | Plant | Text | at handover |  |  | IFU | IFU | IFU | IFU | IFU | not specified |  |  |  | STANDARD | 2017-02-13T22:02:01.136Z | 2023-02-12T07:21:57.681Z |  | CR0027;FR27;FR74;FR79
CFIHOS-20001165 | CFIHOS-20000026 | PX | process engineering | CFIHOS-70000219 | 5520 | metering philosophy | A document outlining the premise and intent for the metering and allocation philosophy for fiscal measurement for the purpose of sales or purchase relating to utilities and/or products/feedstocks. | PX5520 | Plant | Text | [8 empty] | not specified |  |  |  | TERMINATED | 2017-02-13T22:02:01.136Z | 2021-10-14T10:00:28.825Z | 2021-10-14T10:00:28.825Z | CR0027;FR74
CFIHOS-20001166 | CFIHOS-20000026 | PX | process engineering | CFIHOS-70000291 | 5527 | process description philosophy | Description of the Process Design and assumptions. | PX5527 | Process_Unit | Text | [8 empty] | not specified |  |  |  | TERMINATED | 2017-02-13T22:02:01.136Z | 2021-10-14T10:00:28.825Z | 2021-10-14T10:00:28.825Z | CR0027;FR74
CFIHOS-20001167 | CFIHOS-20000026 | PX | process engineering | CFIHOS-70000253 | 5680 | general philosophy | A document outlining the premise and intent for decisions that are to be followed regarding a specific subject. Typically provided as instruction from 'owner operator'. | PX5680 | Site | Text | at handover |  |  | not specified | not specified | not specified | not specified | not specified | not specified |  |  |  | STANDARD | 2017-02-13T22:02:01.136Z | 2023-02-12T07:21:57.681Z |  | CR0027;FR27;FR74;FR79
CFIHOS-20001168 | CFIHOS-20000026 | PX | process engineering | CFIHOS-70000398 | 5721 | engineering design strategy | A strategy about the philosophy and approach for a design. | PX5721 | Plant | [9 empty] | not specified |  |  |  | TERMINATED | 2017-02-13T22:02:01.136Z | 2021-10-14T10:00:28.825Z | 2021-10-14T10:00:28.825Z | CR0027;FR74
CFIHOS-20001169 | CFIHOS-20000026 | PX | process engineering | CFIHOS-70000213 | 5743 | material selection plan |  | PX5743 | Plant | [9 empty] | not specified |  |  |  | TERMINATED | 2017-02-13T22:02:01.136Z | 2021-10-14T10:00:28.825Z | 2021-10-14T10:00:28.825Z | CR0027;FR74
CFIHOS-20001170 | CFIHOS-20000026 | PX | process engineering | CFIHOS-70000255 | 5880 | general plan | A document capturing what particular activities and requirements will be executed and delivered. Typically the plan is built upon a strategy. | PX5880 | Plant | Text | not applicable |  |  | not specified | not specified | not specified | not specified | not specified | not specified |  |  |  | STANDARD | 2017-02-13T22:02:01.136Z | 2023-02-12T07:21:57.681Z |  | CR0027;FR27;FR74;FR79
CFIHOS-20001171 | CFIHOS-20000026 | PX | process engineering | CFIHOS-70000001 | 6067 | acceptance test procedure | Includes FAT and non-FAT (Factory Acceptance Test) procedures. Also see Acceptance Test Report for definitions. | PX6067 | Plant | [9 empty] | not specified |  |  |  | TERMINATED | 2017-02-13T22:02:01.136Z | 2021-10-14T10:00:28.825Z | 2021-10-14T10:00:28.825Z | CR0027;FR74
CFIHOS-20001172 | CFIHOS-20000026 | PX | process engineering | CFIHOS-70000256 | 6180 | general procedure | A document which describes a set of logically sequenced instructions to execute an activity. Not to be used if a more specific document type can be used. Can be used for singular/speciality deliverables which do not have a unique document type. | PX6180 | Plant | Text | during project |  |  | not specified | not specified | not specified | not specified | not specified | not specified |  |  |  | STANDARD | 2017-02-13T22:02:01.136Z | 2023-02-12T07:21:57.681Z |  | CR0027;FR27;FR74;FR79
CFIHOS-20001173 | CFIHOS-20000026 | PX | process engineering | CFIHOS-70000296 | 6204 | process, utility calculation | Process related calculations to prove that the item of equipment or system selected meets the design criteria. Utilises input from the PX1216 Heat and Mass Balance Calculation. | PX6204 | Process_Unit | Structured Data | [8 empty] | not specified |  |  |  | TERMINATED | 2017-02-13T22:02:01.136Z | 2021-10-14T10:00:28.825Z | 2021-10-14T10:00:28.825Z | CR0027;FR74
CFIHOS-20001174 | CFIHOS-20000026 | PX | process engineering | CFIHOS-70000122 | 6612 | master tag-equipment register | An authoritative collection of values with a relationship to a specific equipment or tag. The columns of this collection is specified and controlled. | PX6612 | Tag | Structured Data | [8 empty] | not specified |  |  |  | TERMINATED | 2017-02-13T22:02:01.136Z | 2021-10-14T10:00:28.825Z | 2021-10-14T10:00:28.825Z | CR0027;FR74
CFIHOS-20001175 | CFIHOS-20000026 | PX | process engineering | CFIHOS-70000259 | 7180 | general report | A written account of activities, conditions, occurrences, observations, or investigations at a specific time. Not to be used if a more specific document type can be used. Can be used for singular/specialty deliverables which do not have a unique document type. May include presentation. | PX7180 | Plant | Text | at handover |  |  | not specified | not specified | not specified | not specified | not specified | not specified |  |  |  | STANDARD | 2017-02-13T22:02:01.136Z | 2023-02-12T07:21:57.681Z |  | CR0027;CR0030;FR27;FR74;FR79
CFIHOS-20001176 | CFIHOS-20000026 | PX | process engineering | CFIHOS-70000389 | 7205 | technical deviation request | A request, approval or rejection of changes to a technical specification. Would typically include justification and reasons for the request, and acceptance or rejection from a purely technical perspective. Synonym: 'concession', 'change request'. | PX7205 | Plant | Text | during project |  |  | IFU | IFU | IFU | not specified | IFU | not specified |  |  |  | STANDARD | 2017-02-13T22:02:01.136Z | 2023-02-12T07:21:57.681Z |  | CR0027;FR27;FR74;FR79
CFIHOS-20001177 | CFIHOS-20000026 | PX | process engineering | CFIHOS-70000092 | 7403 | design review report | A report documenting verification of a design, based on comparison with standards, constructability, operability, safety, etc. May be performed by internal or external resources. | PX7403 | Process_Unit | Text | during project |  |  | IFU | IFU | not specified | not specified | IFU | not specified |  |  |  | STANDARD | 2017-02-13T22:02:01.136Z | 2023-02-12T07:21:57.681Z |  | CR0027;FR27;FR74;FR79
CFIHOS-20001178 | CFIHOS-20000026 | PX | process engineering | CFIHOS-70000405 | 7739 | project functional specification | A specification describing scope and objectives of the project and its execution; details to be provided by 'owner operator'. | PX7739 | Plant | Text | at handover |  |  | IFU | IFU | not specified | not specified | IFU | not specified |  |  |  | STANDARD | 2017-02-13T22:02:01.136Z | 2023-02-12T07:21:57.681Z |  | CR0027;FR27;FR74;FR79
CFIHOS-20001179 | CFIHOS-20000026 | PX | process engineering | CFIHOS-70000314 | 7741 | relief, blowdown specification | Sizing data for the relief and blowdown systems. Preliminary version to be developed for project specification | PX7741 | Process_Unit | Structured Data | [8 empty] | not specified |  |  |  | TERMINATED | 2017-02-13T22:02:01.136Z | 2021-10-14T10:00:28.825Z | 2021-10-14T10:00:28.825Z | CR0027;FR74
CFIHOS-20001180 | CFIHOS-20000026 | PX | process engineering | CFIHOS-70000331 | 7753 | terms of reference | A document capturing scope and details of the activity to which it refers and any conditions relating to the appointment of a person(s) to undertake the activity. Includes the distribution of work, schedule and the responsibilities among the people participating in an evaluation process. | PX7753 | Plant | Text | at handover |  |  | IFU | IFU | IFU | IFU | IFU | not specified |  |  |  | STANDARD | 2017-02-13T22:02:01.136Z | 2023-02-12T07:21:57.681Z |  | CR0027;FR27;FR74;FR79
CFIHOS-20001181 | CFIHOS-20000026 | PX | process engineering | CFIHOS-70000244 | 7770 | functional design specification | A specification that describes the deliverable in terms of form, fit, function, and performance characteristics to satisfy the intended use where interpretation is required.Includes most discipline specifications describing the functionality (e.g., relief and blowdown specification, surface coating, inspection specifications, operating envelopes, etc.). | PX7770 | Plant | Text | at handover |  |  | IFU | IFU | not specified | not specified | IFU | not specified |  |  |  | STANDARD | 2017-02-13T22:02:01.136Z | 2023-02-12T07:21:57.681Z |  | CR0027;CR0030;FR27;FR74;FR79
CFIHOS-20001182 | CFIHOS-20000026 | PX | process engineering | CFIHOS-70000264 | 7880 | general specification | A document formally establishing the mandatory limits or parameters which are to be met. Not to be used if a more specific document type can be used. Can be used for singular/specialty deliverables which do not have a unique document type. | PX7880 | Plant | Text | at handover |  |  | not specified | not specified | not specified | not specified | not specified | not specified |  |  |  | STANDARD | 2017-02-13T22:02:01.136Z | 2023-02-12T07:21:57.681Z |  | CR0027;CR0030;FR27;FR74;FR79
CFIHOS-20001183 | CFIHOS-20000026 | PX | process engineering | CFIHOS-70000087 | 8240 | design cases study | A document capturing model output defining the process design cases and sensitivity cases for process modelling. | PX8240 | Plant | Text | at handover |  |  | IFD | not specified | not specified | not specified | IFD | not specified |  |  |  | STANDARD | 2017-02-13T22:02:01.136Z | 2023-02-12T07:21:57.681Z |  | CR0027;FR27;FR74;FR79
CFIHOS-20001184 | CFIHOS-20000026 | PX | process engineering | CFIHOS-70000290 | 8248 | process control, optimisation study | A document detailing evaluation of operating scenarios and control schemas in order to optimize the facility design and control. | PX8248 | Plant | Text | at handover |  |  | IFD | IFD | IFD | not specified | IFD | not specified |  |  |  | STANDARD | 2017-02-13T22:02:01.136Z | 2023-02-12T07:21:57.681Z |  | CR0027;FR27;FR74;FR79
CFIHOS-20001185 | CFIHOS-20000026 | PX | process engineering | CFIHOS-70000267 | 8380 | general study | A document detailing the result of a professional evaluation and/or investigation of a specific subject. Not to be used if a more specific document type can be used. Can be used for singular/specialty deliverables which do not have a unique document type. | PX8380 | Plant | Text | at handover |  |  | not specified | not specified | not specified | not specified | not specified | not specified |  |  |  | STANDARD | 2017-02-13T22:02:01.136Z | 2023-02-12T07:21:57.681Z |  | CR0027;CR0030;FR27;FR74;FR79
CFIHOS-20001186 | CFIHOS-20000026 | PX | process engineering | CFIHOS-70000045 | 8502 | clarification request | Request (e.g., from a 'contractor') for clarification of scope, technical details, or assumptions. Synonyms include 'technical query' (TQ) and 'request for information' (RFI). | PX8502 | Plant | Text | during project |  |  | IFU | IFU | IFU | IFU | IFU | not specified |  |  |  | STANDARD | 2017-02-13T22:02:01.136Z | 2023-02-12T07:21:57.681Z |  | CR0027;FR27;FR74;FR79
CFIHOS-20001187 | CFIHOS-20000027 | QA | quality management | CFIHOS-70000236 | 0880 | other audit report | Independnent assurances of compliance with specified requirements, based on comparison with system, processes, standards, constructability, operability, safety, etc. May be performed by internal or external resources. | QA0880 | Plant | [9 empty] | not specified |  |  |  | TERMINATED | 2017-02-13T22:02:01.136Z | 2021-10-14T14:53:14.601Z | 2021-10-14T14:53:14.601Z | CR0027;FR74
CFIHOS-20001188 | CFIHOS-20000027 | QA | quality management | CFIHOS-70000390 | 3323 | technical note | A communication documenting how an engineering or maintenance issue will be resolved and what the implication of the solution is. | QA3323 | Site | Text | at handover |  |  | IFU | IFU | IFU | IFU | IFU | not specified |  |  |  | STANDARD | 2017-02-13T22:02:01.136Z | 2023-02-12T07:21:57.681Z |  | CR0027;FR27;FR74;FR79
CFIHOS-20001189 | CFIHOS-20000027 | QA | quality management | CFIHOS-70000366 | 3375 | work instruction | Step by step instruction for the accomplishment of a task. more detailed than a procedure. | QA3375 | Tag | Text | during project |  |  | IFU | IFU | IFU | IFU | IFU | not specified |  |  |  | STANDARD | 2017-02-13T22:02:01.136Z | 2021-10-14T10:00:28.825Z |  | CR0027;FR27;FR74
CFIHOS-20001190 | CFIHOS-20000027 | QA | quality management | CFIHOS-70000245 | 3880 | inspection report | A report documenting status and observations relating to an asset/object. Can include paint, insulation, thickness measurement, destructive weld testing, NDE, preservation, cathodic protection tests, etc. Excludes pressure tests. | QA3880 | Plant | not specified | not applicable |  |  | not specified | IFU | IFU | not specified | IFU | not specified |  |  |  | STANDARD | 2017-02-13T22:02:01.136Z | 2023-02-12T07:21:57.681Z |  | CR0027;FR27;FR74;FR79
CFIHOS-20001191 | CFIHOS-20000027 | QA | quality management | CFIHOS-70000306 | 4815 | quality manual | Quality Management System set out in accordance with selected ISO and Company standards. | QA4815 | Plant | [9 empty] | not specified |  |  |  | TERMINATED | 2017-02-13T22:02:01.136Z | 2021-10-14T10:00:28.825Z | 2021-10-14T10:00:28.825Z | CR0027;FR74
CFIHOS-20001192 | CFIHOS-20000027 | QA | quality management | CFIHOS-70000022 | 5707 | audit plan | A document capturing what particular audits and assessments will be carried out to achieve the overall quality program. May include an overview schedule highlighting activities. | QA5707 | Site | Text | not applicable |  |  | IFU | IFU | IFU | not specified | IFU | not specified |  |  |  | STANDARD | 2017-02-13T22:02:01.136Z | 2023-02-12T07:21:57.681Z |  | CR0027;FR27;FR74;FR79
CFIHOS-20001193 | CFIHOS-20000027 | QA | quality management | CFIHOS-70000180 | 5733 | inspection and test plan | A document capturing what particular activities and requirements will be executed and delivered relating to inspection and testing for construction & vendor work. Synonym: ITP. | QA5733 | Site | Text | not applicable |  |  | IFU | IFU | IFU | not specified | IFU | not specified |  |  |  | STANDARD | 2017-02-13T22:02:01.136Z | 2023-02-12T07:21:57.681Z |  | CR0027;FR27;FR74;FR79
CFIHOS-20001194 | CFIHOS-20000027 | QA | quality management | CFIHOS-70000404 | 5798 | project plan | A document capturing key discipline execution plans applicable across the project scope (e.g., 'IM plan', 'execution plan', 'quality plan'). | QA5798 | Plant | Text | not applicable |  |  | IFU | IFU | IFU | not specified | IFU | not specified |  |  |  | STANDARD | 2017-02-13T22:02:01.136Z | 2023-02-12T07:21:57.681Z |  | CR0027;FR27;FR74;FR79
CFIHOS-20001195 | CFIHOS-20000027 | QA | quality management | CFIHOS-70000255 | 5880 | general plan | A document capturing what particular activities and requirements will be executed and delivered. Typically the plan is built upon a strategy. | QA5880 | Plant | Text | not applicable |  |  | not specified | not specified | not specified | not specified | not specified | not specified |  |  |  | STANDARD | 2017-02-13T22:02:01.136Z | 2023-02-12T07:21:57.681Z |  | CR0027;FR27;FR74;FR79
CFIHOS-20001196 | CFIHOS-20000027 | QA | quality management | CFIHOS-70000307 | 6050 | quality procedure | Quality management procedure. Inspection and Test Procedure for controlling the work. | QA6050 | Plant | Text | [8 empty] | not specified |  |  |  | TERMINATED | 2017-02-13T22:02:01.136Z | 2021-10-14T10:00:28.825Z | 2021-10-14T10:00:28.825Z | CR0027;FR74
CFIHOS-20001197 | CFIHOS-20000027 | QA | quality management | CFIHOS-70000070 | 6830 | corrective action report | A report detailing actions to be taken to improve a process resulting from an 'audit' or 'quality assessment'. | QA6830 | Plant | not specified | not applicable |  |  | IFI | IFI | IFI | not specified | IFI | not specified |  |  |  | STANDARD | 2017-02-13T22:02:01.136Z | 2023-02-12T07:21:57.681Z |  | CR0027;FR27;FR74;FR79
CFIHOS-20001198 | CFIHOS-20000027 | QA | quality management | CFIHOS-70000163 | 6876 | health check report | Provides a focussed assessment by independent reviewers to bodies outside of the project team regarding the adequacy of a particular deliverable or process. | QA6876 | Plant | [9 empty] | not specified |  |  |  | TERMINATED | 2017-02-13T22:02:01.136Z | 2021-10-14T10:00:28.825Z | 2021-10-14T10:00:28.825Z | CR0027;FR74
CFIHOS-20001199 | CFIHOS-20000027 | QA | quality management | CFIHOS-70000226 | 6918 | non conformance report | A report documenting the condition of any product or component in which one or more characteristics do not conform to requirements. Includes failures, deficiencies, defects and malfunctions. Is often identified during an audit. | QA6918 | Plant | Text | during project |  |  | not specified | IFU | IFU | IFU | IFU | not specified |  |  |  | STANDARD | 2017-02-13T22:02:01.136Z | 2023-02-12T07:21:57.681Z |  | CR0027;FR27;FR74;FR79
CFIHOS-20001200 | CFIHOS-20000027 | QA | quality management | CFIHOS-70000308 | 6950 | quality report | Summary of any investigation, or review identifying quality improvement and learning opportunities. | QA6950 | Plant | Text | [8 empty] | not specified |  |  |  | TERMINATED | 2017-02-13T22:02:01.136Z | 2021-10-14T10:00:28.825Z | 2021-10-14T10:00:28.825Z | CR0027;FR74
CFIHOS-20001201 | CFIHOS-20000027 | QA | quality management | CFIHOS-70000259 | 7180 | general report | A written account of activities, conditions, occurrences, observations, or investigations at a specific time. Not to be used if a more specific document type can be used. Can be used for singular/specialty deliverables which do not have a unique document type. May include presentation. | QA7180 | Plant | Text | at handover |  |  | not specified | not specified | not specified | not specified | not specified | not specified |  |  |  | STANDARD | 2017-02-13T22:02:01.136Z | 2023-02-12T07:21:57.681Z |  | CR0027;CR0030;FR27;FR74;FR79
CFIHOS-20001202 | CFIHOS-20000027 | QA | quality management | CFIHOS-70000092 | 7403 | design review report | A report documenting verification of a design, based on comparison with standards, constructability, operability, safety, etc. May be performed by internal or external resources. | QA7403 | Process_Unit | Text | during project |  |  | IFU | IFU | not specified | not specified | IFU | not specified |  |  |  | STANDARD | 2017-02-13T22:02:01.136Z | 2023-02-12T07:21:57.681Z |  | CR0027;FR27;FR74;FR79
CFIHOS-20001203 | CFIHOS-20000027 | QA | quality management | CFIHOS-70000405 | 7739 | project functional specification | A specification describing scope and objectives of the project and its execution; details to be provided by 'owner operator'. | QA7739 | Plant | Text | at handover |  |  | IFU | IFU | not specified | not specified | IFU | not specified |  |  |  | STANDARD | 2017-02-13T22:02:01.136Z | 2023-02-12T07:21:57.681Z |  | CR0027;FR27;FR74;FR79
CFIHOS-20001204 | CFIHOS-20000027 | QA | quality management | CFIHOS-70000331 | 7753 | terms of reference | A document capturing scope and details of the activity to which it refers and any conditions relating to the appointment of a person(s) to undertake the activity. Includes the distribution of work, schedule and the responsibilities among the people participating in an evaluation process. | QA7753 | Plant | Text | at handover |  |  | IFU | IFU | IFU | IFU | IFU | not specified |  |  |  | STANDARD | 2017-02-13T22:02:01.136Z | 2023-02-12T07:21:57.681Z |  | CR0027;FR27;FR74;FR79
CFIHOS-20001205 | CFIHOS-20000028 | RA | materials engineering | CFIHOS-70000318 | 0709 | risk assessment | An assessment which details the quantitative or qualitative risk related to a specific scenario presented to 'company'. | RA0709 | Plant | Text | during project |  |  | IFU | IFU | IFU | not specified | IFU | not specified |  |  |  | STANDARD | 2017-02-13T22:02:01.136Z | 2023-02-12T07:21:57.681Z |  | CR0027;CR0030;FR27;FR74;FR79
CFIHOS-20001206 | CFIHOS-20000028 | RA | materials engineering | CFIHOS-70000086 | 1206 | design calculation | A calculations prepared in order to prove that the item of equipment or system selected meets the design criteria. | RA1206 | Equipment | Text | at handover |  |  | IFD | IFD | IFD | IFD | IFD | not specified |  |  |  | STANDARD | 2017-02-13T22:02:01.136Z | 2023-02-12T07:21:57.681Z |  | CR0027;FR27;FR74;FR79
CFIHOS-20001207 | CFIHOS-20000028 | RA | materials engineering | CFIHOS-70000239 | 1580 | general certificate | A document certifying compliance with specified requirements. [e.g., certificates needed for re-certifying, occupancy certificate, product certificates].Not to be used if a more specific document type can be used. Can be used for singular/specialty deliverables which do not have a unique document type. | RA1580 | Equipment | not specified | not applicable |  |  | not specified | not specified | not specified | not specified | not specified | not specified |  |  |  | STANDARD | 2017-02-13T22:02:01.136Z | 2023-02-12T07:21:57.681Z |  | CR0027;FR27;FR74;FR79
CFIHOS-20001208 | CFIHOS-20000028 | RA | materials engineering | CFIHOS-70000117 | 2105 | design datasheet | A datasheet which provides precise information about a tag and compliments equipment specification. | RA2105 | Equipment | Text | at handover |  |  | IFD | IFD | IFD | not specified | IAB | not specified |  |  |  | STANDARD | 2017-02-13T22:02:01.136Z | 2023-02-12T07:21:57.681Z |  | CR0027;CR0030;FR27;FR74;FR79
CFIHOS-20001209 | CFIHOS-20000028 | RA | materials engineering | CFIHOS-70000039 | 2309 | cathodic protection diagram | A diagram showing locations of cathodic protection and schematic diagrams. | RA2309 | Tag | Intelligent vector drawing (CAD) | at handover |  |  | IFD | IFC | IFC | not specified | IAB | not specified |  |  |  | STANDARD | 2017-02-13T22:02:01.136Z | 2023-02-12T07:21:57.681Z |  | CR0027;FR27;FR74;FR79
CFIHOS-20001210 | CFIHOS-20000028 | RA | materials engineering | CFIHOS-70000212 | 2349 | material selection diagram | A schematic diagram (ie. typically a layer on a PFS/PFD or PEFS/P&ID) showing materials selected for each component of the design. May include piping class breaks (eg. CS/SS316) and vessel internals (e.g. CS epoxy lined). Includes corrosion loop diagrams that show boundary definitions. | RA2349 | Plant | Intelligent vector drawing (CAD) | during project |  |  | IFD | IFC | IFC | IAB | IAB | not specified |  |  |  | STANDARD | 2017-02-13T22:02:01.136Z | 2023-02-12T07:21:57.681Z |  | CR0027;CR0030;FR27;FR74;FR79
CFIHOS-20001211 | CFIHOS-20000028 | RA | materials engineering | CFIHOS-70000390 | 3323 | technical note | A communication documenting how an engineering or maintenance issue will be resolved and what the implication of the solution is. | RA3323 | Site | Text | at handover |  |  | IFU | IFU | IFU | IFU | IFU | not specified |  |  |  | STANDARD | 2017-02-13T22:02:01.136Z | 2023-02-12T07:21:57.681Z |  | CR0027;FR27;FR74;FR79
CFIHOS-20001212 | CFIHOS-20000028 | RA | materials engineering | CFIHOS-70000366 | 3375 | work instruction | Step by step instruction for the accomplishment of a task. more detailed than a procedure. | RA3375 | Tag | Text | during project |  |  | IFU | IFU | IFU | IFU | IFU | not specified |  |  |  | STANDARD | 2017-02-13T22:02:01.136Z | 2021-10-14T10:00:28.825Z |  | CR0027;FR27;FR74
CFIHOS-20001213 | CFIHOS-20000028 | RA | materials engineering | CFIHOS-70000249 | 4880 | general manual | A document that describes methods of working to be used to accomplish an activity. Synonym: 'guide', 'guideline'. Warning: this should not be a compilation of other deliverables. Not to be used if a more specific document type can be used. Can be used for singular/specialty deliverables which do not have a unique document type. | RA4880 | Plant | not specified | at handover |  |  | not specified | not specified | not specified | not specified | not specified | not specified |  |  |  | STANDARD | 2017-02-13T22:02:01.136Z | 2023-02-12T07:21:57.681Z |  | CR0027;FR27;FR74;FR79
CFIHOS-20001214 | CFIHOS-20000028 | RA | materials engineering | CFIHOS-70000075 | 5519 | corrosion philosophy | Outlines the design rules and principles relating to corrosion (eg. material selection, allowances, mitigation techniques). | RA5519 | Plant | Text | [8 empty] | not specified |  |  |  | TERMINATED | 2017-02-13T22:02:01.136Z | 2021-10-14T10:00:28.825Z | 2021-10-14T10:00:28.825Z | CR0027;FR74
CFIHOS-20001215 | CFIHOS-20000028 | RA | materials engineering | CFIHOS-70000074 | 5770 | chemical testing plan | A document capturing parameters and requirements to validate selection of chemicals including but not limited to corrosion inhibitors, hydrate inhibitors, and flow assurance chemicals. | RA5770 | Plant | Text | not applicable |  |  | IFU | IFU | IFU | not specified | IFU | not specified |  |  |  | STANDARD | 2017-02-13T22:02:01.136Z | 2023-02-12T07:21:57.681Z |  | CR0027;FR27;FR74;FR79
CFIHOS-20001216 | CFIHOS-20000028 | RA | materials engineering | CFIHOS-70000216 | 5779 | material testing plan | Material testing covering mechanical or corrosion testing requirements on non shell approved materials. | RA5779 | Equipment | [9 empty] | not specified |  |  |  | TERMINATED | 2017-02-13T22:02:01.136Z | 2021-10-14T10:00:28.825Z | 2021-10-14T10:00:28.825Z | CR0027;FR74
CFIHOS-20001217 | CFIHOS-20000028 | RA | materials engineering | CFIHOS-70000227 | 6038 | non destructive test procedure | A procedure detailing all non-destructive tests/examinations. Excludes pressure tests. | RA6038 | Plant | Text | during project |  |  | not specified | IFU | IFU | not specified | IFU | not specified |  |  |  | STANDARD | 2017-02-13T22:02:01.136Z | 2023-02-12T07:21:57.681Z |  | CR0027;FR27;FR74;FR79
CFIHOS-20001218 | CFIHOS-20000028 | RA | materials engineering | CFIHOS-70000001 | 6067 | acceptance test procedure | Includes FAT and non-FAT (Factory Acceptance Test) procedures. Also see Acceptance Test Report for definitions. | RA6067 | Plant | [9 empty] | not specified |  |  |  | TERMINATED | 2017-02-13T22:02:01.136Z | 2021-10-14T10:00:28.825Z | 2021-10-14T10:00:28.825Z | CR0027;FR74
CFIHOS-20001219 | CFIHOS-20000028 | RA | materials engineering | CFIHOS-70000384 | 6068 | surface protection procedure | A procedure detailing painting, coating and cathodic protection. | RA6068 | Tag | Text | during project |  |  | IFU | IFU | IFU | not specified | IFU | not specified |  |  |  | STANDARD | 2017-02-13T22:02:01.136Z | 2023-02-12T07:21:57.681Z |  | CR0027;FR27;FR74;FR79
CFIHOS-20001220 | CFIHOS-20000028 | RA | materials engineering | CFIHOS-70000072 | 6919 | chemical selection report | Detailed report from results of corrosion inhibition, hydrates, flow assurance, etc testing plan. Includes any preliminary testing required to establish parameters for testing. | RA6919 | Plant | Text | at handover |  |  | not specified | IFU | IFU | not specified | IFU | not specified |  |  |  | STANDARD | 2017-02-13T22:02:01.136Z | 2023-02-12T07:21:57.681Z |  | CR0027;FR27;FR74;FR79
CFIHOS-20001221 | CFIHOS-20000028 | RA | materials engineering | CFIHOS-70000038 | 7005 | cathodic protection design report | May include design assumptions, constraints, calculations and tables to describe the design. | RA7005 | Process_Unit | Text | [8 empty] | not specified |  |  |  | TERMINATED | 2017-02-13T22:02:01.136Z | 2021-10-14T10:00:28.825Z | 2021-10-14T10:00:28.825Z | CR0027;FR74
CFIHOS-20001222 | CFIHOS-20000028 | RA | materials engineering | CFIHOS-70000259 | 7180 | general report | A written account of activities, conditions, occurrences, observations, or investigations at a specific time. Not to be used if a more specific document type can be used. Can be used for singular/specialty deliverables which do not have a unique document type. May include presentation. | RA7180 | Plant | Text | at handover |  |  | not specified | not specified | not specified | not specified | not specified | not specified |  |  |  | STANDARD | 2017-02-13T22:02:01.136Z | 2023-02-12T07:21:57.681Z |  | CR0027;CR0030;FR27;FR74;FR79
CFIHOS-20001223 | CFIHOS-20000028 | RA | materials engineering | CFIHOS-70000407 | 7303 | requisition | A request with a brief description of the parts to be ordered, with a statement of the pertinent drawings, specifications, etc., as well as a list of drawings and documents to be provided by the manufacturer/supplier. | RA7303 | Plant | Structured Data | not applicable |  |  | IFU | IFU | IFU | IFU | IFU | not specified |  |  |  | STANDARD | 2017-02-13T22:02:01.136Z | 2023-02-12T07:21:57.681Z |  | CR0027;FR27;FR74;FR79
CFIHOS-20001224 | CFIHOS-20000028 | RA | materials engineering | CFIHOS-70000405 | 7739 | project functional specification | A specification describing scope and objectives of the project and its execution; details to be provided by 'owner operator'. | RA7739 | Plant | Text | at handover |  |  | IFU | IFU | not specified | not specified | IFU | not specified |  |  |  | STANDARD | 2017-02-13T22:02:01.136Z | 2023-02-12T07:21:57.681Z |  | CR0027;FR27;FR74;FR79
CFIHOS-20001225 | CFIHOS-20000028 | RA | materials engineering | CFIHOS-70000331 | 7753 | terms of reference | A document capturing scope and details of the activity to which it refers and any conditions relating to the appointment of a person(s) to undertake the activity. Includes the distribution of work, schedule and the responsibilities among the people participating in an evaluation process. | RA7753 | Plant | Text | at handover |  |  | IFU | IFU | IFU | IFU | IFU | not specified |  |  |  | STANDARD | 2017-02-13T22:02:01.136Z | 2023-02-12T07:21:57.681Z |  | CR0027;FR27;FR74;FR79
CFIHOS-20001226 | CFIHOS-20000028 | RA | materials engineering | CFIHOS-70000385 | 7754 | surface protection specification | Painting, Coating and Cathodic Protection. | RA7754 | Plant | [9 empty] | not specified |  |  |  | TERMINATED | 2017-02-13T22:02:01.136Z | 2021-10-14T10:00:28.825Z | 2021-10-14T10:00:28.825Z | CR0027;FR74
CFIHOS-20001227 | CFIHOS-20000028 | RA | materials engineering | CFIHOS-70000073 | 7769 | corrosion inhibition system design | Design requirements for corrosion inhibition based on Corrosion inhibition report (See RA6919). | RA7769 | Plant | Text | [8 empty] | not specified |  |  |  | TERMINATED | 2017-02-13T22:02:01.136Z | 2021-10-14T10:00:28.825Z | 2021-10-14T10:00:28.825Z | CR0027;FR74
CFIHOS-20001228 | CFIHOS-20000028 | RA | materials engineering | CFIHOS-70000399 | 7771 | equipment specification | A specification that describes the physical equipment for the purpose of procurement or fabrication. Compliments the datasheet. | RA7771 | Tag | Text | at handover |  |  | IFU | IFU | IFU | not specified | IFU | not specified |  |  |  | STANDARD | 2017-02-13T22:02:01.136Z | 2023-02-12T07:21:57.681Z |  | CR0027;CR0030;FR27;FR74;FR79
CFIHOS-20001229 | CFIHOS-20000028 | RA | materials engineering | CFIHOS-70000264 | 7880 | general specification | A document formally establishing the mandatory limits or parameters which are to be met. Not to be used if a more specific document type can be used. Can be used for singular/specialty deliverables which do not have a unique document type. | RA7880 | Plant | Text | at handover |  |  | not specified | not specified | not specified | not specified | not specified | not specified |  |  |  | STANDARD | 2017-02-13T22:02:01.136Z | 2023-02-12T07:21:57.681Z |  | CR0027;CR0030;FR27;FR74;FR79
CFIHOS-20001230 | CFIHOS-20000028 | RA | materials engineering | CFIHOS-70000215 | 8241 | material selection study | A study describes materials and reasons for selecting those materials (e.g. environmental conditions). Considered a precursor to the 'MS report' and 'MS diagram', where used. | RA8241 | Plant | Text | at handover |  |  | IFD | IFD | IFD | not specified | IFD | not specified |  |  |  | STANDARD | 2017-02-13T22:02:01.136Z | 2023-02-12T07:21:57.681Z |  | CR0027;CR0030;FR27;FR74;FR79
CFIHOS-20001231 | CFIHOS-20000028 | RA | materials engineering | CFIHOS-70000045 | 8502 | clarification request | Request (e.g., from a 'contractor') for clarification of scope, technical details, or assumptions. Synonyms include 'technical query' (TQ) and 'request for information' (RFI). | RA8502 | Plant | Text | during project |  |  | IFU | IFU | IFU | IFU | IFU | not specified |  |  |  | STANDARD | 2017-02-13T22:02:01.136Z | 2023-02-12T07:21:57.681Z |  | CR0027;FR27;FR74;FR79
CFIHOS-20001232 | CFIHOS-20000028 | RA | materials engineering | CFIHOS-70000040 | 8602 | cathodic protection test report | Cathodic Protection test results to include test methodology and results | RA8602 | Process_Unit | Text | [8 empty] | not specified |  |  |  | TERMINATED | 2017-02-13T22:02:01.136Z | 2021-10-14T10:00:28.825Z | 2021-10-14T10:00:28.825Z | CR0027;FR74
CFIHOS-20001233 | CFIHOS-20000029 | SA | logistics management | CFIHOS-70000358 | 1447 | weight certificate | A document certifying the correct gross weight for a piece of equipment including packing materials. This typically should also document the center of gravity. | SA1447 | Equipment | not specified | not applicable |  |  | not specified | IFU | IFU | IFU | IFU | not specified |  |  |  | STANDARD | 2017-02-13T22:02:01.136Z | 2023-02-12T07:21:57.681Z |  | CR0027;FR27;FR74;FR79
CFIHOS-20001234 | CFIHOS-20000029 | SA | logistics management | CFIHOS-70000359 | 1448 | weight report | A report shows weight and center of gravity of equipment. If large items are to be handled for equipment installation or maintenance, then the weight and center of gravity of these individual parts should be shown. | SA1448 | Equipment | Text | at handover |  |  | not specified | IFU | IFU | IAB | IAB | not specified |  |  |  | STANDARD | 2017-02-13T22:02:01.136Z | 2023-02-12T07:21:57.681Z |  | CR0027;FR27;FR74;FR79
CFIHOS-20001235 | CFIHOS-20000029 | SA | logistics management | CFIHOS-70000126 | 4322 | equipment list | A customized list developed to support discipline activities, extract from a Register that is used as a secondary reference (i.e. not the master). Considers all potential disciplines. Covers: conduits, panels, pipe supports, piping speciality items, lighting, etc. | SA4322 | Plant | Structured Data | during project |  |  | IFD | IFC | IFC | not specified | IAB | not specified |  |  |  | STANDARD | 2017-02-13T22:02:01.136Z | 2023-02-12T07:21:57.681Z |  | CR0027;CR0030;FR27;FR74;FR79
CFIHOS-20001236 | CFIHOS-20000029 | SA | logistics management | CFIHOS-70000370 | 5773 | simultaneous operations plan | A document capturing what particular activities and requirements will be executed and delivered to manage simultaneous operations with a brownfield operating asset. | SA5773 | Plant | Text | not applicable |  |  | IFU | IFU | IFU | IFU | IFU | not specified |  |  |  | STANDARD | 2017-02-13T22:02:01.136Z | 2023-02-12T07:21:57.681Z |  | CR0027;FR27;FR74;FR79
CFIHOS-20001237 | CFIHOS-20000029 | SA | logistics management | CFIHOS-70000404 | 5798 | project plan | A document capturing key discipline execution plans applicable across the project scope (e.g., 'IM plan', 'execution plan', 'quality plan'). | SA5798 | Plant | Text | not applicable |  |  | IFU | IFU | IFU | not specified | IFU | not specified |  |  |  | STANDARD | 2017-02-13T22:02:01.136Z | 2023-02-12T07:21:57.681Z |  | CR0027;FR27;FR74;FR79
CFIHOS-20001238 | CFIHOS-20000029 | SA | logistics management | CFIHOS-70000255 | 5880 | general plan | A document capturing what particular activities and requirements will be executed and delivered. Typically the plan is built upon a strategy. | SA5880 | Plant | Text | not applicable |  |  | not specified | not specified | not specified | not specified | not specified | not specified |  |  |  | STANDARD | 2017-02-13T22:02:01.136Z | 2023-02-12T07:21:57.681Z |  | CR0027;FR27;FR74;FR79
CFIHOS-20001239 | CFIHOS-20000029 | SA | logistics management | CFIHOS-70000265 | 5980 | general strategy | A document outlining the application of a philosophical stance for decisions and the resulting principles that are to be followed to achieve the intent. Typically developed based on a philosophy. | SA5980 | Plant | Text | at handover |  |  | not specified | not specified | not specified | not specified | not specified | not specified |  |  |  | STANDARD | 2017-02-13T22:02:01.136Z | 2023-02-12T07:21:57.681Z |  | CR0027;CR0030;FR27;FR74;FR79
CFIHOS-20001240 | CFIHOS-20000029 | SA | logistics management | CFIHOS-70000154 | 6028 | handling, shipping, storage procedure | A procedure indicate size of container, number off, weight, identification and contents, include detail preservation procedure detailing inspection periods, materials required etc., both prior to installation and post installation, but prior to commissioning. Any special unpacking/handling requirements shall be stated. | SA6028 | Plant | Text | during project |  |  | not specified | IFU | IFU | not specified | IFU | not specified |  |  |  | STANDARD | 2017-02-13T22:02:01.136Z | 2023-02-12T07:21:57.681Z |  | CR0027;FR27;FR74;FR79
CFIHOS-20001241 | CFIHOS-20000029 | SA | logistics management | CFIHOS-70000198 | 6033 | lifting procedure | Any additional information not covered by Erection & Installation Procedures (VDR Code P08). | SA6033 | Plant | [9 empty] | not specified |  |  |  | TERMINATED | 2017-02-13T22:02:01.136Z | 2021-10-14T10:00:28.825Z | 2021-10-14T10:00:28.825Z | CR0027;FR74
CFIHOS-20001242 | CFIHOS-20000029 | SA | logistics management | CFIHOS-70000407 | 7303 | requisition | A request with a brief description of the parts to be ordered, with a statement of the pertinent drawings, specifications, etc., as well as a list of drawings and documents to be provided by the manufacturer/supplier. | SA7303 | Plant | Structured Data | not applicable |  |  | IFU | IFU | IFU | IFU | IFU | not specified |  |  |  | STANDARD | 2017-02-13T22:02:01.136Z | 2023-02-12T07:21:57.681Z |  | CR0027;FR27;FR74;FR79
CFIHOS-20001243 | CFIHOS-20000029 | SA | logistics management | CFIHOS-70000405 | 7739 | project functional specification | A specification describing scope and objectives of the project and its execution; details to be provided by 'owner operator'. | SA7739 | Plant | Text | at handover |  |  | IFU | IFU | not specified | not specified | IFU | not specified |  |  |  | STANDARD | 2017-02-13T22:02:01.136Z | 2023-02-12T07:21:57.681Z |  | CR0027;FR27;FR74;FR79
CFIHOS-20001244 | CFIHOS-20000029 | SA | logistics management | CFIHOS-70000331 | 7753 | terms of reference | A document capturing scope and details of the activity to which it refers and any conditions relating to the appointment of a person(s) to undertake the activity. Includes the distribution of work, schedule and the responsibilities among the people participating in an evaluation process. | SA7753 | Plant | Text | at handover |  |  | IFU | IFU | IFU | IFU | IFU | not specified |  |  |  | STANDARD | 2017-02-13T22:02:01.136Z | 2023-02-12T07:21:57.681Z |  | CR0027;FR27;FR74;FR79
CFIHOS-20001245 | CFIHOS-20000029 | SA | logistics management | CFIHOS-70000199 | 8236 | lifting study | A study determine needs for cranes and handling equipment access for project phase also access and cost related considerations to be made. Including project related materials handling and bulk handling. | SA8236 | Site | Text | at handover |  |  | IFU | IFU | IFU | IFU | IFU | not specified |  |  |  | STANDARD | 2017-02-13T22:02:01.136Z | 2023-02-12T07:21:57.681Z |  | CR0027;FR27;FR74;FR79
CFIHOS-20001246 | CFIHOS-20000029 | SA | logistics management | CFIHOS-70000341 | 8266 | transportation study |  | SA8266 | Plant | [9 empty] | not specified |  |  |  | TERMINATED | 2017-02-13T22:02:01.136Z | 2021-10-14T10:00:28.825Z | 2021-10-14T10:00:28.825Z | CR0027;FR74
CFIHOS-20001247 | CFIHOS-20000029 | SA | logistics management | CFIHOS-70000010 | 8268 | anchoring study | Includes anchoring of offshore vessels and the interaction of anchor lines with sub-sea pipelines and structures. | SA8268 | Plant | [9 empty] | not specified |  |  |  | TERMINATED | 2017-02-13T22:02:01.136Z | 2021-10-14T10:00:28.825Z | 2021-10-14T10:00:28.825Z | CR0027;FR74
CFIHOS-20001248 | CFIHOS-20000029 | SA | logistics management | CFIHOS-70000267 | 8380 | general study | A document detailing the result of a professional evaluation and/or investigation of a specific subject. Not to be used if a more specific document type can be used. Can be used for singular/specialty deliverables which do not have a unique document type. | SA8380 | Plant | Text | at handover |  |  | not specified | not specified | not specified | not specified | not specified | not specified |  |  |  | STANDARD | 2017-02-13T22:02:01.136Z | 2023-02-12T07:21:57.681Z |  | CR0027;CR0030;FR27;FR74;FR79
CFIHOS-20001249 | CFIHOS-20000030 | TA | telecommunications | CFIHOS-70000133 | 0902 | facility block diagram | For Process, High Level Process Flow Diagram. | TA0902 | Plant | [9 empty] | not specified |  |  |  | TERMINATED | 2017-02-13T22:02:01.136Z | 2021-10-14T14:53:14.601Z | 2021-10-14T14:53:14.601Z | CR0027;FR74
CFIHOS-20001250 | CFIHOS-20000030 | TA | telecommunications | CFIHOS-70000237 | 0980 | block diagram | A schematic diagram which shows the relation between the main functions or the main component in the plant or group of plants. | TA0980 | Plant | Intelligent vector drawing (CAD) | during project |  |  | IFD | IFD | not specified | not specified | IFD | not specified |  |  |  | STANDARD | 2017-02-13T22:02:01.136Z | 2023-02-12T07:21:57.681Z |  | CR0027;FR27;FR74;FR79
CFIHOS-20001251 | CFIHOS-20000030 | TA | telecommunications | CFIHOS-70000036 | 1203 | capacity calculation |  | TA1203 | Plant | [9 empty] | not specified |  |  |  | TERMINATED | 2017-02-13T22:02:01.136Z | 2021-10-14T10:00:28.825Z | 2021-10-14T10:00:28.825Z | CR0027;FR74
CFIHOS-20001252 | CFIHOS-20000030 | TA | telecommunications | CFIHOS-70000013 | 1401 | approval certificate | A document issued by a recognised independent authority certifying the equipment has been manufactured in accordance with code/standard. Type approval certificates are normally acceptable for proprietary items. CE mark certification or similar equivalent shall be included under this document type. | TA1401 | Model_Part | not specified | not applicable |  |  | not specified | IFU | IFU | IFU | IFU | not specified |  |  |  | STANDARD | 2017-02-13T22:02:01.136Z | 2023-02-12T07:21:57.681Z |  | CR0027;CR0030;FR27;FR74;FR79
CFIHOS-20001253 | CFIHOS-20000030 | TA | telecommunications | CFIHOS-70000239 | 1580 | general certificate | A document certifying compliance with specified requirements. [e.g., certificates needed for re-certifying, occupancy certificate, product certificates].Not to be used if a more specific document type can be used. Can be used for singular/specialty deliverables which do not have a unique document type. | TA1580 | Equipment | not specified | not applicable |  |  | not specified | not specified | not specified | not specified | not specified | not specified |  |  |  | STANDARD | 2017-02-13T22:02:01.136Z | 2023-02-12T07:21:57.681Z |  | CR0027;FR27;FR74;FR79
CFIHOS-20001254 | CFIHOS-20000030 | TA | telecommunications | CFIHOS-70000117 | 2105 | design datasheet | A datasheet which provides precise information about a tag and compliments equipment specification. | TA2105 | Equipment | Text | at handover |  |  | IFD | IFD | IFD | not specified | IAB | not specified |  |  |  | STANDARD | 2017-02-13T22:02:01.136Z | 2023-02-12T07:21:57.681Z |  | CR0027;CR0030;FR27;FR74;FR79
CFIHOS-20001255 | CFIHOS-20000030 | TA | telecommunications | CFIHOS-70000242 | 2180 | other datasheet | a datasheet which provides precise information about an object and may complements a specification. Not to be used if a more specific document type can be used. Can be used for singular/specialty deliverables which do not have a unique document type. | TA2180 | Equipment | [9 empty] | not specified |  |  |  | TERMINATED | 2017-02-13T22:02:01.136Z | 2021-10-14T10:00:28.825Z | 2021-10-14T10:00:28.825Z | CR0027;FR74
CFIHOS-20001256 | CFIHOS-20000030 | TA | telecommunications | CFIHOS-70000186 | 2341 | interface diagram | A diagrams documenting Interfaces and demarcation of responsibilities between different organizations (e.g. battery limits, terminations). | TA2341 | Tag | Intelligent vector drawing (CAD) | [8 empty] | not specified |  |  |  | TERMINATED | 2017-02-13T22:02:01.136Z | 2021-10-14T10:00:28.825Z | 2021-10-14T10:00:28.825Z | CR0027;FR74
CFIHOS-20001257 | CFIHOS-20000030 | TA | telecommunications | CFIHOS-70000330 | 2389 | termination diagram | A diagram for equipment, panels, junction boxes, etc. identifies all connections and cable terminations at input/output rails. Required for removal/hook up purposes and modifications. To include vendor interfaces. | TA2389 | Plant | Intelligent vector drawing (CAD) | at handover |  |  | not specified | IFC | IFC | not specified | IFC | not specified |  |  |  | STANDARD | 2017-02-13T22:02:01.136Z | 2023-02-12T07:21:57.681Z |  | CR0027;FR27;FR74;FR79
CFIHOS-20001258 | CFIHOS-20000030 | TA | telecommunications | CFIHOS-70000029 | 3309 | bill of quantities | A consolidated list of assemblies or bulk material showing the quantity of each required to suit a purpose. Use 'bill of materials' for sub assemblies and parts. | TA3309 | Plant | Structured Data | during project |  |  | not specified | IFC | IFC | not specified | IFC | not specified |  |  |  | STANDARD | 2017-02-13T22:02:01.136Z | 2023-02-12T07:21:57.681Z |  | CR0027;FR27;FR74;FR79
CFIHOS-20001259 | CFIHOS-20000030 | TA | telecommunications | CFIHOS-70000390 | 3323 | technical note | A communication documenting how an engineering or maintenance issue will be resolved and what the implication of the solution is. | TA3323 | Site | Text | at handover |  |  | IFU | IFU | IFU | IFU | IFU | not specified |  |  |  | STANDARD | 2017-02-13T22:02:01.136Z | 2023-02-12T07:21:57.681Z |  | CR0027;FR27;FR74;FR79
CFIHOS-20001260 | CFIHOS-20000030 | TA | telecommunications | CFIHOS-70000181 | 3328 | installation manual | A document that describes methods of installing a piece of equipment. Installation refers to the mounting, setting, erection, etc. | TA3328 | Plant | not specified | not applicable |  |  | not specified | IFC | not specified | not specified | IFC | not specified |  |  |  | STANDARD | 2017-02-13T22:02:01.136Z | 2023-02-12T07:21:57.681Z |  | CR0027;FR27;FR74;FR79
CFIHOS-20001261 | CFIHOS-20000030 | TA | telecommunications | CFIHOS-70000153 | 4018 | general arrangement diagram | A diagram showing the main features and locations of major items. Usually has some dimensions to convey spatial relationships but is generally inadequate for construction. | TA4018 | Plant | Intelligent vector drawing (CAD) | during project |  |  | IFD | IFC | not specified | IAB | IAB | not specified |  |  |  | STANDARD | 2017-02-13T22:02:01.136Z | 2021-10-14T10:00:28.825Z |  | CR0027;CR0030;FR27;FR74
CFIHOS-20001262 | CFIHOS-20000030 | TA | telecommunications | CFIHOS-70000246 | 4180 | other layout diagram |  | TA4180 | Plant | [9 empty] | not specified |  |  |  | TERMINATED | 2017-02-13T22:02:01.136Z | 2021-10-14T10:00:28.825Z | 2021-10-14T10:00:28.825Z | CR0027;FR74
CFIHOS-20001263 | CFIHOS-20000030 | TA | telecommunications | CFIHOS-70000033 | 4308 | cable schedule | A collection of values relating to list of all cables, their specifications and end points. Indicates salient features of all cables in 'vendor's' supply and connecting cables supplied by 'principal'. Synonym: 'cable list'. | TA4308 | Plant | Structured Data | during project |  |  | IFD | IFC | IFC | IAB | IAB | not specified |  |  |  | STANDARD | 2017-02-13T22:02:01.136Z | 2023-02-12T07:21:57.681Z |  | CR0027;FR27;FR74;FR79
CFIHOS-20001264 | CFIHOS-20000030 | TA | telecommunications | CFIHOS-70000391 | 4361 | telemetry input, output list | Data map or Database model listing input and output points of plant instrumentation interconnections to telemetry systems. | TA4361 | Plant | Structured Data | [8 empty] | not specified |  |  |  | TERMINATED | 2017-02-13T22:02:01.136Z | 2021-10-14T10:00:28.825Z | 2021-10-14T10:00:28.825Z | CR0027;FR74
CFIHOS-20001265 | CFIHOS-20000030 | TA | telecommunications | CFIHOS-70000247 | 4380 | general list | A collection of values with a relationship to a specific topic or object that could be either technical or business related. | TA4380 | Plant | Structured Data | during project |  |  | not specified | not specified | not specified | not specified | not specified | not specified |  |  |  | STANDARD | 2017-02-13T22:02:01.136Z | 2023-02-12T07:21:57.681Z |  | CR0027;CR0030;FR27;FR74;FR79
CFIHOS-20001266 | CFIHOS-20000030 | TA | telecommunications | CFIHOS-70000249 | 4880 | general manual | A document that describes methods of working to be used to accomplish an activity. Synonym: 'guide', 'guideline'. Warning: this should not be a compilation of other deliverables. Not to be used if a more specific document type can be used. Can be used for singular/specialty deliverables which do not have a unique document type. | TA4880 | Plant | not specified | at handover |  |  | not specified | not specified | not specified | not specified | not specified | not specified |  |  |  | STANDARD | 2017-02-13T22:02:01.136Z | 2023-02-12T07:21:57.681Z |  | CR0027;FR27;FR74;FR79
CFIHOS-20001267 | CFIHOS-20000030 | TA | telecommunications | CFIHOS-70000091 | 5507 | design philosophy | A document outlining the premise and intent for decisions that are to be followed regarding a design. A set of ideas, beliefs, or underlying theory. | TA5507 | Site | Text | at handover |  |  | IFD | not specified | not specified | not specified | IFD | not specified |  |  |  | STANDARD | 2017-02-13T22:02:01.136Z | 2023-02-12T07:21:57.681Z |  | CR0027;FR27;FR74;FR79
CFIHOS-20001268 | CFIHOS-20000030 | TA | telecommunications | CFIHOS-70000253 | 5680 | general philosophy | A document outlining the premise and intent for decisions that are to be followed regarding a specific subject. Typically provided as instruction from 'owner operator'. | TA5680 | Site | Text | at handover |  |  | not specified | not specified | not specified | not specified | not specified | not specified |  |  |  | STANDARD | 2017-02-13T22:02:01.136Z | 2023-02-12T07:21:57.681Z |  | CR0027;FR27;FR74;FR79
CFIHOS-20001269 | CFIHOS-20000030 | TA | telecommunications | CFIHOS-70000256 | 6180 | general procedure | A document which describes a set of logically sequenced instructions to execute an activity. Not to be used if a more specific document type can be used. Can be used for singular/speciality deliverables which do not have a unique document type. | TA6180 | Plant | Text | during project |  |  | not specified | not specified | not specified | not specified | not specified | not specified |  |  |  | STANDARD | 2017-02-13T22:02:01.136Z | 2023-02-12T07:21:57.681Z |  | CR0027;FR27;FR74;FR79
CFIHOS-20001270 | CFIHOS-20000030 | TA | telecommunications | CFIHOS-70000259 | 7180 | general report | A written account of activities, conditions, occurrences, observations, or investigations at a specific time. Not to be used if a more specific document type can be used. Can be used for singular/specialty deliverables which do not have a unique document type. May include presentation. | TA7180 | Plant | Text | at handover |  |  | not specified | not specified | not specified | not specified | not specified | not specified |  |  |  | STANDARD | 2017-02-13T22:02:01.136Z | 2023-02-12T07:21:57.681Z |  | CR0027;CR0030;FR27;FR74;FR79
CFIHOS-20001271 | CFIHOS-20000030 | TA | telecommunications | CFIHOS-70000389 | 7205 | technical deviation request | A request, approval or rejection of changes to a technical specification. Would typically include justification and reasons for the request, and acceptance or rejection from a purely technical perspective. Synonym: 'concession', 'change request'. | TA7205 | Plant | Text | during project |  |  | IFU | IFU | IFU | not specified | IFU | not specified |  |  |  | STANDARD | 2017-02-13T22:02:01.136Z | 2023-02-12T07:21:57.681Z |  | CR0027;FR27;FR74;FR79
CFIHOS-20001272 | CFIHOS-20000030 | TA | telecommunications | CFIHOS-70000407 | 7303 | requisition | A request with a brief description of the parts to be ordered, with a statement of the pertinent drawings, specifications, etc., as well as a list of drawings and documents to be provided by the manufacturer/supplier. | TA7303 | Plant | Structured Data | not applicable |  |  | IFU | IFU | IFU | IFU | IFU | not specified |  |  |  | STANDARD | 2017-02-13T22:02:01.136Z | 2023-02-12T07:21:57.681Z |  | CR0027;FR27;FR74;FR79
CFIHOS-20001273 | CFIHOS-20000030 | TA | telecommunications | CFIHOS-70000405 | 7739 | project functional specification | A specification describing scope and objectives of the project and its execution; details to be provided by 'owner operator'. | TA7739 | Plant | Text | at handover |  |  | IFU | IFU | not specified | not specified | IFU | not specified |  |  |  | STANDARD | 2017-02-13T22:02:01.136Z | 2023-02-12T07:21:57.681Z |  | CR0027;FR27;FR74;FR79
CFIHOS-20001274 | CFIHOS-20000030 | TA | telecommunications | CFIHOS-70000331 | 7753 | terms of reference | A document capturing scope and details of the activity to which it refers and any conditions relating to the appointment of a person(s) to undertake the activity. Includes the distribution of work, schedule and the responsibilities among the people participating in an evaluation process. | TA7753 | Plant | Text | at handover |  |  | IFU | IFU | IFU | IFU | IFU | not specified |  |  |  | STANDARD | 2017-02-13T22:02:01.136Z | 2023-02-12T07:21:57.681Z |  | CR0027;FR27;FR74;FR79
CFIHOS-20001275 | CFIHOS-20000030 | TA | telecommunications | CFIHOS-70000244 | 7770 | functional design specification | A specification that describes the deliverable in terms of form, fit, function, and performance characteristics to satisfy the intended use where interpretation is required.Includes most discipline specifications describing the functionality (e.g., relief and blowdown specification, surface coating, inspection specifications, operating envelopes, etc.). | TA7770 | Plant | Text | at handover |  |  | IFU | IFU | not specified | not specified | IFU | not specified |  |  |  | STANDARD | 2017-02-13T22:02:01.136Z | 2023-02-12T07:21:57.681Z |  | CR0027;CR0030;FR27;FR74;FR79
CFIHOS-20001276 | CFIHOS-20000030 | TA | telecommunications | CFIHOS-70000264 | 7880 | general specification | A document formally establishing the mandatory limits or parameters which are to be met. Not to be used if a more specific document type can be used. Can be used for singular/specialty deliverables which do not have a unique document type. | TA7880 | Plant | Text | at handover |  |  | not specified | not specified | not specified | not specified | not specified | not specified |  |  |  | STANDARD | 2017-02-13T22:02:01.136Z | 2023-02-12T07:21:57.681Z |  | CR0027;CR0030;FR27;FR74;FR79
CFIHOS-20001277 | CFIHOS-20000030 | TA | telecommunications | CFIHOS-70000125 | 8226 | equipment study |  | TA8226 | Equipment | [9 empty] | not specified |  |  |  | TERMINATED | 2017-02-13T22:02:01.136Z | 2021-10-14T10:00:28.825Z | 2021-10-14T10:00:28.825Z | CR0027;FR74
CFIHOS-20001278 | CFIHOS-20000030 | TA | telecommunications | CFIHOS-70000267 | 8380 | general study | A document detailing the result of a professional evaluation and/or investigation of a specific subject. Not to be used if a more specific document type can be used. Can be used for singular/specialty deliverables which do not have a unique document type. | TA8380 | Plant | Text | at handover |  |  | not specified | not specified | not specified | not specified | not specified | not specified |  |  |  | STANDARD | 2017-02-13T22:02:01.136Z | 2023-02-12T07:21:57.681Z |  | CR0027;CR0030;FR27;FR74;FR79
CFIHOS-20001279 | CFIHOS-20000030 | TA | telecommunications | CFIHOS-70000045 | 8502 | clarification request | Request (e.g., from a 'contractor') for clarification of scope, technical details, or assumptions. Synonyms include 'technical query' (TQ) and 'request for information' (RFI). | TA8502 | Plant | Text | during project |  |  | IFU | IFU | IFU | IFU | IFU | not specified |  |  |  | STANDARD | 2017-02-13T22:02:01.136Z | 2023-02-12T07:21:57.681Z |  | CR0027;FR27;FR74;FR79
CFIHOS-20001280 | CFIHOS-20000030 | TA | telecommunications | CFIHOS-70000055 | 8804 | connection diagram | A diagram showing details of cable numbers and terminations point to point (e.g., to/from vendor packages, equipment). | TA8804 | Tag | Intelligent vector drawing (CAD) | at handover |  |  | IFD | IFC | IFC | IAB | IAB | not specified |  |  |  | STANDARD | 2017-02-13T22:02:01.136Z | 2023-02-12T07:21:57.681Z |  | CR0027;FR27;FR74;FR79
CFIHOS-20001281 | CFIHOS-20000031 | UA | subsea engineering | CFIHOS-70000234 | 0780 | general assessment | An assessment which details a health check, GAP analysis, etc. both informal and to meet 'project management framework' requirements. Not to be used if a more specific document type can be used. Can be used for singular/specialty deliverables which do not have a unique document type. | UA0780 | Plant | Text | at handover |  |  | not specified | not specified | not specified | not specified | not specified | not specified |  |  |  | STANDARD | 2017-02-13T22:02:01.136Z | 2023-02-12T07:21:57.681Z |  | CR0027;CR0030;FR27;FR74;FR79
CFIHOS-20001282 | CFIHOS-20000031 | UA | subsea engineering | CFIHOS-70000117 | 2105 | design datasheet | A datasheet which provides precise information about a tag and compliments equipment specification. | UA2105 | Equipment | Text | at handover |  |  | IFD | IFD | IFD | not specified | IAB | not specified |  |  |  | STANDARD | 2017-02-13T22:02:01.136Z | 2023-02-12T07:21:57.681Z |  | CR0027;CR0030;FR27;FR74;FR79
CFIHOS-20001283 | CFIHOS-20000031 | UA | subsea engineering | CFIHOS-70000328 | 2580 | schematic diagram | A pictorial representation of the main elements and functions of a control circuit for electrical equipment with input/output sources (switches, relays etc.) and their relationships. Details logic functions of the circuit. | UA2580 | Plant | [9 empty] | not specified |  |  |  | TERMINATED | 2017-02-13T22:02:01.136Z | 2021-10-14T10:00:28.825Z | 2021-10-14T10:00:28.825Z | CR0027;FR74
CFIHOS-20001284 | CFIHOS-20000031 | UA | subsea engineering | CFIHOS-70000390 | 3323 | technical note | A communication documenting how an engineering or maintenance issue will be resolved and what the implication of the solution is. | UA3323 | Site | Text | at handover |  |  | IFU | IFU | IFU | IFU | IFU | not specified |  |  |  | STANDARD | 2017-02-13T22:02:01.136Z | 2023-02-12T07:21:57.681Z |  | CR0027;FR27;FR74;FR79
CFIHOS-20001285 | CFIHOS-20000031 | UA | subsea engineering | CFIHOS-70000153 | 4018 | general arrangement diagram | A diagram showing the main features and locations of major items. Usually has some dimensions to convey spatial relationships but is generally inadequate for construction. | UA4018 | Plant | Intelligent vector drawing (CAD) | during project |  |  | IFD | IFC | not specified | IAB | IAB | not specified |  |  |  | STANDARD | 2017-02-13T22:02:01.136Z | 2021-10-14T10:00:28.825Z |  | CR0027;CR0030;FR27;FR74
CFIHOS-20001286 | CFIHOS-20000031 | UA | subsea engineering | CFIHOS-70000196 | 4024 | key plan | A plan view diagram of a plant/group of plants showing the interfaces of layout diagrams of components. Typically only shows major equipment and infrastructure to provide context and orientation. | UA4024 | Plant | Intelligent vector drawing (CAD) | at handover |  |  | IFD | IFD | not specified | IAB | IAB | not specified |  |  |  | STANDARD | 2017-02-13T22:02:01.136Z | 2023-02-12T07:21:57.681Z |  | CR0027;FR27;FR74;FR79
CFIHOS-20001287 | CFIHOS-20000031 | UA | subsea engineering | CFIHOS-70000246 | 4180 | other layout diagram |  | UA4180 | Plant | [9 empty] | not specified |  |  |  | TERMINATED | 2017-02-13T22:02:01.136Z | 2021-10-14T10:00:28.825Z | 2021-10-14T10:00:28.825Z | CR0027;FR74
CFIHOS-20001288 | CFIHOS-20000031 | UA | subsea engineering | CFIHOS-70000255 | 5880 | general plan | A document capturing what particular activities and requirements will be executed and delivered. Typically the plan is built upon a strategy. | UA5880 | Plant | Text | not applicable |  |  | not specified | not specified | not specified | not specified | not specified | not specified |  |  |  | STANDARD | 2017-02-13T22:02:01.136Z | 2023-02-12T07:21:57.681Z |  | CR0027;FR27;FR74;FR79
CFIHOS-20001289 | CFIHOS-20000031 | UA | subsea engineering | CFIHOS-70000407 | 7303 | requisition | A request with a brief description of the parts to be ordered, with a statement of the pertinent drawings, specifications, etc., as well as a list of drawings and documents to be provided by the manufacturer/supplier. | UA7303 | Plant | Structured Data | not applicable |  |  | IFU | IFU | IFU | IFU | IFU | not specified |  |  |  | STANDARD | 2017-02-13T22:02:01.136Z | 2023-02-12T07:21:57.681Z |  | CR0027;FR27;FR74;FR79
CFIHOS-20001290 | CFIHOS-20000031 | UA | subsea engineering | CFIHOS-70000405 | 7739 | project functional specification | A specification describing scope and objectives of the project and its execution; details to be provided by 'owner operator'. | UA7739 | Plant | Text | at handover |  |  | IFU | IFU | not specified | not specified | IFU | not specified |  |  |  | STANDARD | 2017-02-13T22:02:01.136Z | 2023-02-12T07:21:57.681Z |  | CR0027;FR27;FR74;FR79
CFIHOS-20001291 | CFIHOS-20000031 | UA | subsea engineering | CFIHOS-70000331 | 7753 | terms of reference | A document capturing scope and details of the activity to which it refers and any conditions relating to the appointment of a person(s) to undertake the activity. Includes the distribution of work, schedule and the responsibilities among the people participating in an evaluation process. | UA7753 | Plant | Text | at handover |  |  | IFU | IFU | IFU | IFU | IFU | not specified |  |  |  | STANDARD | 2017-02-13T22:02:01.136Z | 2023-02-12T07:21:57.681Z |  | CR0027;FR27;FR74;FR79
CFIHOS-20001292 | CFIHOS-20000031 | UA | subsea engineering | CFIHOS-70000399 | 7771 | equipment specification | A specification that describes the physical equipment for the purpose of procurement or fabrication. Compliments the datasheet. | UA7771 | Tag | Text | at handover |  |  | IFU | IFU | IFU | not specified | IFU | not specified |  |  |  | STANDARD | 2017-02-13T22:02:01.136Z | 2023-02-12T07:21:57.681Z |  | CR0027;CR0030;FR27;FR74;FR79
CFIHOS-20001293 | CFIHOS-20000032 | VA | contracting and procurement management | CFIHOS-70000063 | 0403 | contract | A binding document which records a agreement and its related mutual obligations and commitments. Typically having effect on a project or the future life of a facility. For example a sales contract, maintenance contract, etc. | VA0403 | Plant | Text | not applicable |  |  | IFU | IFU | IFU | not specified | IFU | not specified |  |  |  | STANDARD | 2017-02-13T22:02:01.136Z | 2023-02-12T07:21:57.681Z |  | CR0027;FR27;FR74;FR79
CFIHOS-20001294 | CFIHOS-20000032 | VA | contracting and procurement management | CFIHOS-70000079 | 1453 | regulatory compliance certificate | A document certifying conformity to local regulations which accompanies shipment of equipment and/or goods. e.g., official certificate issued by OEM/supplier or approved licensed agent of OEM/supplier. | VA1453 | Plant | not specified | not applicable |  |  | not specified | IFU | IFU | not specified | IFU | not specified |  |  |  | STANDARD | 2017-02-13T22:02:01.136Z | 2023-02-12T07:21:57.681Z |  | CR0027;FR27;FR74;FR79
CFIHOS-20001295 | CFIHOS-20000032 | VA | contracting and procurement management | CFIHOS-70000071 | 1780 | correspondence | Any form of written communication sent or received in the course of affairs including transmittals, letters, postcards, memoranda, electronic mail, facsimiles, telegrams or cables. | VA1780 | Plant | Text | not applicable |  |  | IFI | IFI | IFI | not specified | not specified | not specified |  |  |  | STANDARD | 2017-02-13T22:02:01.136Z | 2023-02-12T07:21:57.681Z |  | CR0027;FR27;FR74;FR79
CFIHOS-20001296 | CFIHOS-20000032 | VA | contracting and procurement management | CFIHOS-70000191 | 3330 | invitation to tender | A standardised document by which the 'company' invites 'tenderers' to submit a tender for a 'contract'. It encloses the conditions for the submission of a tender and gives the terms of reference or the technical qualifications required. Synonym: 'request for proposal' (RFP), 'request for quotation' (RFQ). | VA3330 | Site | Text | not applicable |  |  | IFU | IFU | IFU | not specified | IFU | not specified |  |  |  | STANDARD | 2017-02-13T22:02:01.136Z | 2023-02-12T07:21:57.681Z |  | CR0027;FR27;FR74;FR79
CFIHOS-20001297 | CFIHOS-20000032 | VA | contracting and procurement management | CFIHOS-70000284 | 3356 | pre-qualification questionnaire | A request for information from a third party who may provide services or supply materials in order to identify if they meet required criteria. | VA3356 | Plant | Text | at handover |  |  | IFU | IFU | IFU | not specified | IFU | not specified |  |  |  | STANDARD | 2017-02-13T22:02:01.136Z | 2023-02-12T07:21:57.681Z |  | CR0027;FR27;FR74;FR79
CFIHOS-20001298 | CFIHOS-20000032 | VA | contracting and procurement management | CFIHOS-70000406 | 3359 | purchase order | An order that describes the scope, price and delivery conditions of an item that is bought. | VA3359 | Plant | not specified | not applicable |  |  | IFU | IFU | IFU | not specified | IFU | not specified |  |  |  | STANDARD | 2017-02-13T22:02:01.136Z | 2023-02-12T07:21:57.681Z |  | CR0027;FR27;FR74;FR79
CFIHOS-20001299 | CFIHOS-20000032 | VA | contracting and procurement management | CFIHOS-70000347 | 3369 | change order | A notification formally incorporating the change issued against existing 'contracts', 'agreements' and/or 'purchase orders' based on a change request. | VA3369 | Plant | Text | at handover |  |  | IFU | IFU | IFU | not specified | IFU | not specified |  |  |  | STANDARD | 2017-02-13T22:02:01.136Z | 2023-02-12T07:21:57.681Z |  | CR0027;CR0030;FR27;FR74;FR79 | variation order
CFIHOS-20001300 | CFIHOS-20000032 | VA | contracting and procurement management | CFIHOS-70000014 | 4305 | approved vendor list | A collection of approved vendors and suppliers for a particular contract. | VA4305 | Plant | Structured Data | during project |  |  | IFU | IFU | IFU | not specified | IFU | not specified |  |  |  | STANDARD | 2017-02-13T22:02:01.136Z | 2023-02-12T07:21:57.681Z |  | CR0027;FR27;FR74;FR79
CFIHOS-20001301 | CFIHOS-20000032 | VA | contracting and procurement management | CFIHOS-70000126 | 4322 | equipment list | A customized list developed to support discipline activities, extract from a Register that is used as a secondary reference (i.e. not the master). Considers all potential disciplines. Covers: conduits, panels, pipe supports, piping speciality items, lighting, etc. | VA4322 | Plant | Structured Data | during project |  |  | IFD | IFC | IFC | not specified | IAB | not specified |  |  |  | STANDARD | 2017-02-13T22:02:01.136Z | 2023-02-12T07:21:57.681Z |  | CR0027;CR0030;FR27;FR74;FR79
CFIHOS-20001302 | CFIHOS-20000032 | VA | contracting and procurement management | CFIHOS-70000269 | 4336 | packing list | A list describing the contents of a shipment received. Synonyms: Inventory, packing slip, bill of lading. | VA4336 | Equipment | Text | during project |  |  | not specified | IFU | IFU | not specified | IFU | not specified |  |  |  | STANDARD | 2017-02-13T22:02:01.136Z | 2023-02-12T07:21:57.681Z |  | CR0027;FR27;FR74;FR79
CFIHOS-20001303 | CFIHOS-20000032 | VA | contracting and procurement management | CFIHOS-70000316 | 4349 | requisition list | Refer to Requisition for definition. | VA4349 | Plant | [9 empty] | not specified |  |  |  | TERMINATED | 2017-02-13T22:02:01.136Z | 2021-10-14T10:00:28.825Z | 2021-10-14T10:00:28.825Z | CR0027;FR74
CFIHOS-20001304 | CFIHOS-20000032 | VA | contracting and procurement management | CFIHOS-70000380 | 4357 | subcontracted work list | List of work to be subcontracted, including subcontractor, scope and value | VA4357 | Plant | Structured Data | [8 empty] | not specified |  |  |  | TERMINATED | 2017-02-13T22:02:01.136Z | 2021-10-14T10:00:28.825Z | 2021-10-14T10:00:28.825Z | CR0027;FR74
CFIHOS-20001305 | CFIHOS-20000032 | VA | contracting and procurement management | CFIHOS-70000393 | 4373 | tender proposal list | Also called Vendor Bid Proposal List. Tender is used in preference to Bid in the Taxonomy. | VA4373 | Plant | [9 empty] | not specified |  |  |  | TERMINATED | 2017-02-13T22:02:01.136Z | 2021-10-14T10:00:28.825Z | 2021-10-14T10:00:28.825Z | CR0027;FR74
CFIHOS-20001306 | CFIHOS-20000032 | VA | contracting and procurement management | CFIHOS-70000299 | 5756 | procurement, contracting strategy | A document outlining purpose and approach for developing contracting and procurement strategies is to identify the in-house scope and the contract packages that will eventually be placed in the market. The development of contracting & procurement strategies is the first step towards aligning the project demands of external parties (in terms of the required goods and services), with the market supply, in terms of capable and experienced contractors and suppliers. | VA5756 | Plant | Text | at handover |  |  | IFU | IFU | IFU | not specified | IFU | not specified |  |  |  | STANDARD | 2017-02-13T22:02:01.136Z | 2023-02-12T07:21:57.681Z |  | CR0027;FR27;FR74;FR79
CFIHOS-20001307 | CFIHOS-20000032 | VA | contracting and procurement management | CFIHOS-70000367 | 5793 | scope of work | A document defining of work to be performed as part of a contract. | VA5793 | Plant | Text | during project |  |  | IFU | IFU | IFU | IFU | IFU | not specified |  |  |  | STANDARD | 2017-02-13T22:02:01.136Z | 2023-02-12T07:21:57.681Z |  | CR0027;FR27;FR74;FR79
CFIHOS-20001308 | CFIHOS-20000032 | VA | contracting and procurement management | CFIHOS-70000280 | 5879 | subcontract management plan | A document capturing what particular activities and requirements will be executed and delivered to manage subcontracts. Also used to track status of all the essential activities to be performed. It categorises the actions to be taken (e.g. team roles and responsibilities) and also the status of them (e.g. 'open', 'action party', 'due date'). | VA5879 | Site | Text | not applicable |  |  | IFU | IFU | not specified | not specified | IFU | not specified |  |  |  | STANDARD | 2017-02-13T22:02:01.136Z | 2023-02-12T07:21:57.681Z |  | CR0027;CR0030;FR27;FR74;FR79
CFIHOS-20001309 | CFIHOS-20000032 | VA | contracting and procurement management | CFIHOS-70000255 | 5880 | general plan | A document capturing what particular activities and requirements will be executed and delivered. Typically the plan is built upon a strategy. | VA5880 | Plant | Text | not applicable |  |  | not specified | not specified | not specified | not specified | not specified | not specified |  |  |  | STANDARD | 2017-02-13T22:02:01.136Z | 2023-02-12T07:21:57.681Z |  | CR0027;FR27;FR74;FR79
CFIHOS-20001310 | CFIHOS-20000032 | VA | contracting and procurement management | CFIHOS-70000210 | 6036 | material management procedure | Procedures for the management of materials (including Packing, Shipping, Handling and Storage) | VA6036 | Plant | Text | [8 empty] | not specified |  |  |  | TERMINATED | 2017-02-13T22:02:01.136Z | 2021-10-14T10:00:28.825Z | 2021-10-14T10:00:28.825Z | CR0027;FR74
CFIHOS-20001311 | CFIHOS-20000032 | VA | contracting and procurement management | CFIHOS-70000270 | 6042 | packing, shipping procedure | contains the requirement / rules for packing, shipping and handling of the supplies | VA6042 | Plant | Text | [8 empty] | not specified |  |  |  | TERMINATED | 2017-02-13T22:02:01.136Z | 2021-10-14T10:00:28.825Z | 2021-10-14T10:00:28.825Z | CR0027;FR74
CFIHOS-20001312 | CFIHOS-20000032 | VA | contracting and procurement management | CFIHOS-70000297 | 6047 | procurement plan | Plan for the purchase of bulk materials, equipment and services. Includes Requisition Plans. | VA6047 | Plant | Text | [8 empty] | not specified |  |  |  | TERMINATED | 2017-02-13T22:02:01.136Z | 2021-10-14T10:00:28.825Z | 2021-10-14T10:00:28.825Z | CR0027;FR74
CFIHOS-20001313 | CFIHOS-20000032 | VA | contracting and procurement management | CFIHOS-70000256 | 6180 | general procedure | A document which describes a set of logically sequenced instructions to execute an activity. Not to be used if a more specific document type can be used. Can be used for singular/speciality deliverables which do not have a unique document type. | VA6180 | Plant | Text | during project |  |  | not specified | not specified | not specified | not specified | not specified | not specified |  |  |  | STANDARD | 2017-02-13T22:02:01.136Z | 2023-02-12T07:21:57.681Z |  | CR0027;FR27;FR74;FR79
CFIHOS-20001314 | CFIHOS-20000032 | VA | contracting and procurement management | CFIHOS-70000257 | 6480 | general proposal | A document which captures a recommended course of action with justifications from technical and/or commercial aspects. | VA6480 | Plant | Text | not applicable |  |  | not specified | not specified | not specified | not specified | not specified | not specified |  |  |  | STANDARD | 2017-02-13T22:02:01.136Z | 2023-02-12T07:21:57.681Z |  | CR0027;FR27;FR74;FR79
CFIHOS-20001315 | CFIHOS-20000032 | VA | contracting and procurement management | CFIHOS-70000348 | 6623 | variation order register | Register of variation orders, to be updated with current status of each order at regular (typically monthly) intervals | VA6623 | Plant | Structured Data | [8 empty] | not specified |  |  |  | TERMINATED | 2017-02-13T22:02:01.136Z | 2021-10-14T10:00:28.825Z | 2021-10-14T10:00:28.825Z | CR0027;FR74
CFIHOS-20001316 | CFIHOS-20000032 | VA | contracting and procurement management | CFIHOS-70000130 | 6856 | expediting report | A report of all open purchase orders containing items scheduled to be received as of a given date, but not yet received. | VA6856 | Plant | Text | during project |  |  | IFU | IFU | IFU | IFU | IFU | not specified |  |  |  | STANDARD | 2017-02-13T22:02:01.136Z | 2023-02-12T07:21:57.681Z |  | CR0027;FR27;FR74;FR79
CFIHOS-20001317 | CFIHOS-20000032 | VA | contracting and procurement management | CFIHOS-70000392 | 6999 | tender evaluation | A document capturing the results of a technical and/or commercial evaluation of tender based on pre-defined criteria and/or conditioning for purposes of selection and award. | VA6999 | Plant | Text | not applicable |  |  | IFI | IFI | IFI | not specified | IFI | not specified |  |  |  | STANDARD | 2017-02-13T22:02:01.136Z | 2023-02-12T07:21:57.681Z |  | CR0027;FR27;FR74;FR79
CFIHOS-20001318 | CFIHOS-20000032 | VA | contracting and procurement management | CFIHOS-70000283 | 7003 | pre-qualification evaluation | A report summarizing technical or commercial evaluation of a pre-qualification to tender. | VA7003 | Plant | Text | not applicable |  |  | IFU | IFU | IFU | not specified | IFU | not specified |  |  |  | STANDARD | 2017-02-13T22:02:01.136Z | 2023-02-12T07:21:57.681Z |  | CR0027;FR27;FR74;FR79
CFIHOS-20001319 | CFIHOS-20000032 | VA | contracting and procurement management | CFIHOS-70000259 | 7180 | general report | A written account of activities, conditions, occurrences, observations, or investigations at a specific time. Not to be used if a more specific document type can be used. Can be used for singular/specialty deliverables which do not have a unique document type. May include presentation. | VA7180 | Plant | Text | at handover |  |  | not specified | not specified | not specified | not specified | not specified | not specified |  |  |  | STANDARD | 2017-02-13T22:02:01.136Z | 2023-02-12T07:21:57.681Z |  | CR0027;CR0030;FR27;FR74;FR79
CFIHOS-20001320 | CFIHOS-20000032 | VA | contracting and procurement management | CFIHOS-70000349 | 7206 | change request | A request, approval or rejection of changes to an existing contract. Would typically include justification and reasons for the request, and acceptance or rejection from a commercial or contractual perspective, but may also contain some technical content. For similar documents pertaining specifically to technical deviations, with no commercial/contractual content, refer to 'technical deviation request'. May be triggered by a change proposal. | VA7206 | Plant | Text | not applicable |  |  | IFU | IFU | IFU | not specified | IFU | not specified |  |  |  | STANDARD | 2017-02-13T22:02:01.136Z | 2023-02-12T07:21:57.681Z |  | CR0027;FR27;FR74;FR79
CFIHOS-20001321 | CFIHOS-20000032 | VA | contracting and procurement management | CFIHOS-70000260 | 7280 | general request | A formal contractual correspondence communicating a need for action associated with an assigned scope of work. | VA7280 | Plant | not specified | not applicable |  |  | not specified | not specified | not specified | not specified | not specified | not specified |  |  |  | STANDARD | 2017-02-13T22:02:01.136Z | 2023-02-12T07:21:57.681Z |  | CR0027;FR27;FR74;FR79
CFIHOS-20001322 | CFIHOS-20000032 | VA | contracting and procurement management | CFIHOS-70000405 | 7739 | project functional specification | A specification describing scope and objectives of the project and its execution; details to be provided by 'owner operator'. | VA7739 | Plant | Text | at handover |  |  | IFU | IFU | not specified | not specified | IFU | not specified |  |  |  | STANDARD | 2017-02-13T22:02:01.136Z | 2023-02-12T07:21:57.681Z |  | CR0027;FR27;FR74;FR79
CFIHOS-20001323 | CFIHOS-20000032 | VA | contracting and procurement management | CFIHOS-70000331 | 7753 | terms of reference | A document capturing scope and details of the activity to which it refers and any conditions relating to the appointment of a person(s) to undertake the activity. Includes the distribution of work, schedule and the responsibilities among the people participating in an evaluation process. | VA7753 | Plant | Text | at handover |  |  | IFU | IFU | IFU | IFU | IFU | not specified |  |  |  | STANDARD | 2017-02-13T22:02:01.136Z | 2023-02-12T07:21:57.681Z |  | CR0027;FR27;FR74;FR79
CFIHOS-20001324 | CFIHOS-20000032 | VA | contracting and procurement management | CFIHOS-70000045 | 8502 | clarification request | Request (e.g., from a 'contractor') for clarification of scope, technical details, or assumptions. Synonyms include 'technical query' (TQ) and 'request for information' (RFI). | VA8502 | Plant | Text | during project |  |  | IFU | IFU | IFU | IFU | IFU | not specified |  |  |  | STANDARD | 2017-02-13T22:02:01.136Z | 2023-02-12T07:21:57.681Z |  | CR0027;FR27;FR74;FR79
CFIHOS-20001325 | CFIHOS-20000033 | WA | ocean engineering | CFIHOS-70000404 | 5798 | project plan | A document capturing key discipline execution plans applicable across the project scope (e.g., 'IM plan', 'execution plan', 'quality plan'). | WA5798 | Plant | Text | not applicable |  |  | IFU | IFU | IFU | not specified | IFU | not specified |  |  |  | STANDARD | 2017-02-13T22:02:01.136Z | 2023-02-12T07:21:57.681Z |  | CR0027;FR27;FR74;FR79
CFIHOS-20001326 | CFIHOS-20000033 | WA | ocean engineering | CFIHOS-70000407 | 7303 | requisition | A request with a brief description of the parts to be ordered, with a statement of the pertinent drawings, specifications, etc., as well as a list of drawings and documents to be provided by the manufacturer/supplier. | WA7303 | Plant | Structured Data | not applicable |  |  | IFU | IFU | IFU | IFU | IFU | not specified |  |  |  | STANDARD | 2017-02-13T22:02:01.136Z | 2023-02-12T07:21:57.681Z |  | CR0027;FR27;FR74;FR79
CFIHOS-20001327 | CFIHOS-20000033 | WA | ocean engineering | CFIHOS-70000405 | 7739 | project functional specification | A specification describing scope and objectives of the project and its execution; details to be provided by 'owner operator'. | WA7739 | Plant | Text | at handover |  |  | IFU | IFU | not specified | not specified | IFU | not specified |  |  |  | STANDARD | 2017-02-13T22:02:01.136Z | 2023-02-12T07:21:57.681Z |  | CR0027;FR27;FR74;FR79
CFIHOS-20001328 | CFIHOS-20000033 | WA | ocean engineering | CFIHOS-70000331 | 7753 | terms of reference | A document capturing scope and details of the activity to which it refers and any conditions relating to the appointment of a person(s) to undertake the activity. Includes the distribution of work, schedule and the responsibilities among the people participating in an evaluation process. | WA7753 | Plant | Text | at handover |  |  | IFU | IFU | IFU | IFU | IFU | not specified |  |  |  | STANDARD | 2017-02-13T22:02:01.136Z | 2023-02-12T07:21:57.681Z |  | CR0027;FR27;FR74;FR79
CFIHOS-20001329 | CFIHOS-20000033 | WA | ocean engineering | CFIHOS-70000171 | 8373 | ice analysis study | A study providing an analysis of ice data. | WA8373 | Site | Text | at handover |  |  | IFD | IFD | IFD | not specified | IFD | not specified |  |  |  | STANDARD | 2017-02-13T22:02:01.136Z | 2021-10-14T10:00:28.825Z |  | CR0027;FR27;FR74
CFIHOS-20001330 | CFIHOS-20000033 | WA | ocean engineering | CFIHOS-70000172 | 8374 | ice environment reference document study | A study providing a description of the ice environment. | WA8374 | Site | Text | at handover |  |  | IFD | IFD | IFD | not specified | IFD | not specified |  |  |  | STANDARD | 2017-02-13T22:02:01.136Z | 2021-10-14T10:00:28.825Z |  | CR0027;FR27;FR74
CFIHOS-20001331 | CFIHOS-20000033 | WA | ocean engineering | CFIHOS-70000220 | 8375 | metocean analysis study | A study providing an analysis of metocean data. | WA8375 | Site | Text | at handover |  |  | IFD | IFD | IFD | not specified | IFD | not specified |  |  |  | STANDARD | 2017-02-13T22:02:01.136Z | 2021-10-14T10:00:28.825Z |  | CR0027;FR27;FR74
CFIHOS-20001332 | CFIHOS-20000033 | WA | ocean engineering | CFIHOS-70000221 | 8379 | metocean reference document study | A study providing the metocean design and operating conditions for the proposed offshore facilities. This document should give a complete overview of all existing metocean data (wind, waves, currents, water level and weather data) and mention all existing metocean study reports. | WA8379 | Site | Text | at handover |  |  | IFD | IFD | IFD | not specified | IFD | not specified |  |  |  | STANDARD | 2017-02-13T22:02:01.136Z | 2021-10-14T10:00:28.825Z |  | CR0027;FR27;FR74
CFIHOS-20001333 | CFIHOS-20000033 | WA | ocean engineering | CFIHOS-70000222 | 8421 | metocean survey | A report describing how, when and where metocean data has been collected. Includes bathymetric data. | WA8421 | Site | Text | not applicable |  |  | IFU | IFU | not specified | not specified | IFU | not specified |  |  |  | STANDARD | 2017-02-13T22:02:01.136Z | 2021-10-14T10:00:28.825Z |  | CR0027;FR27;FR74
CFIHOS-20001334 | CFIHOS-20000033 | WA | ocean engineering | CFIHOS-70000173 | 8422 | ice survey | A report describing how, when and where ice data has been collected. | WA8422 | Site | Text | not applicable |  |  | IFI | IFI | IFI | not specified | IFI | not specified |  |  |  | STANDARD | 2017-02-13T22:02:01.136Z | 2023-02-12T07:21:57.681Z |  | CR0027;FR27;FR74;FR79
CFIHOS-20001335 | CFIHOS-20000034 | ZE | geology | CFIHOS-70000259 | 7180 | general report | A written account of activities, conditions, occurrences, observations, or investigations at a specific time. Not to be used if a more specific document type can be used. Can be used for singular/specialty deliverables which do not have a unique document type. May include presentation. | ZE7180 | Plant | [9 empty] | not specified |  |  |  | TERMINATED | 2017-02-13T22:02:01.136Z | 2021-10-14T10:00:28.825Z | 2021-10-14T10:00:28.825Z | CR0027;FR74
CFIHOS-20001336 | CFIHOS-20000034 | ZE | geology | CFIHOS-70000267 | 8380 | general study | A document detailing the result of a professional evaluation and/or investigation of a specific subject. Not to be used if a more specific document type can be used. Can be used for singular/specialty deliverables which do not have a unique document type. | ZE8380 | Plant | [9 empty] | not specified |  |  |  | TERMINATED | 2017-02-13T22:02:01.136Z | 2021-10-14T10:00:28.825Z | 2021-10-14T10:00:28.825Z | CR0027;FR74
CFIHOS-20001337 | CFIHOS-20000035 | ZF | finance | CFIHOS-70000069 | 1003 | corporate authority for expenditure | Investment Proposal to allocate funds to a project. Also see Budget Proposal for distribution of funds within a project. | ZF1003 | Plant | [9 empty] | not specified |  |  |  | TERMINATED | 2017-02-13T22:02:01.136Z | 2021-10-14T10:00:28.825Z | 2021-10-14T10:00:28.825Z | CR0027;FR74
CFIHOS-20001338 | CFIHOS-20000036 | ZG | geomatics | CFIHOS-70000338 | 4904 | topographic map | A diagram describing grade and elevation of a given area. Also for seafloor at offshore site and access route. | ZG4904 | Plant | Intelligent vector drawing (CAD) | [8 empty] | not specified |  |  |  | TERMINATED | 2017-02-13T22:02:01.136Z | 2021-10-14T10:00:28.825Z | 2021-10-14T10:00:28.825Z | CR0027;FR74
CFIHOS-20001339 | CFIHOS-20000036 | ZG | geomatics | CFIHOS-70000250 | 4980 | other map |  | ZG4980 | Plant | [9 empty] | not specified |  |  |  | TERMINATED | 2017-02-13T22:02:01.136Z | 2021-10-14T10:00:28.825Z | 2021-10-14T10:00:28.825Z | CR0027;FR74
CFIHOS-20001340 | CFIHOS-20000036 | ZG | geomatics | CFIHOS-70000331 | 7753 | terms of reference | A document capturing scope and details of the activity to which it refers and any conditions relating to the appointment of a person(s) to undertake the activity. Includes the distribution of work, schedule and the responsibilities among the people participating in an evaluation process. | ZG7753 | Plant | Text | [8 empty] | not specified |  |  |  | TERMINATED | 2017-02-13T22:02:01.136Z | 2021-10-14T10:00:28.825Z | 2021-10-14T10:00:28.825Z | CR0027;FR74
CFIHOS-20001341 | CFIHOS-20000037 | ZH | human resources | CFIHOS-70000194 | 3377 | job description | Describes required skill, knowledge, experience of a particular job. Synonym of Position Description PD. | ZH3377 | Plant | Text | [8 empty] | not specified |  |  |  | TERMINATED | 2017-02-13T22:02:01.136Z | 2021-10-14T10:00:28.825Z | 2021-10-14T10:00:28.825Z | CR0027;FR74
CFIHOS-20001342 | CFIHOS-20000038 | ZP | petrophysics | CFIHOS-70000259 | 7180 | general report | A written account of activities, conditions, occurrences, observations, or investigations at a specific time. Not to be used if a more specific document type can be used. Can be used for singular/specialty deliverables which do not have a unique document type. May include presentation. | ZP7180 | Plant | [9 empty] | not specified |  |  |  | TERMINATED | 2017-02-13T22:02:01.136Z | 2021-10-14T10:00:28.825Z | 2021-10-14T10:00:28.825Z | CR0027;FR74
CFIHOS-20001343 | CFIHOS-20000038 | ZP | petrophysics | CFIHOS-70000267 | 8380 | general study | A document detailing the result of a professional evaluation and/or investigation of a specific subject. Not to be used if a more specific document type can be used. Can be used for singular/specialty deliverables which do not have a unique document type. | ZP8380 | Plant | [9 empty] | not specified |  |  |  | TERMINATED | 2017-02-13T22:02:01.136Z | 2021-10-14T10:00:28.825Z | 2021-10-14T10:00:28.825Z | CR0027;FR74
CFIHOS-20001344 | CFIHOS-20000039 | ZR | reservoir engineering | CFIHOS-70000259 | 7180 | general report | A written account of activities, conditions, occurrences, observations, or investigations at a specific time. Not to be used if a more specific document type can be used. Can be used for singular/specialty deliverables which do not have a unique document type. May include presentation. | ZR7180 | Plant | [9 empty] | not specified |  |  |  | TERMINATED | 2017-02-13T22:02:01.136Z | 2021-10-14T10:00:28.825Z | 2021-10-14T10:00:28.825Z | CR0027;FR74
CFIHOS-20001345 | CFIHOS-20000039 | ZR | reservoir engineering | CFIHOS-70000267 | 8380 | general study | A document detailing the result of a professional evaluation and/or investigation of a specific subject. Not to be used if a more specific document type can be used. Can be used for singular/specialty deliverables which do not have a unique document type. | ZR8380 | Plant | [9 empty] | not specified |  |  |  | TERMINATED | 2017-02-13T22:02:01.136Z | 2021-10-14T10:00:28.825Z | 2021-10-14T10:00:28.825Z | CR0027;FR74
CFIHOS-20001346 | CFIHOS-20000040 | ZS | geophysics | CFIHOS-70000259 | 7180 | general report | A written account of activities, conditions, occurrences, observations, or investigations at a specific time. Not to be used if a more specific document type can be used. Can be used for singular/specialty deliverables which do not have a unique document type. May include presentation. | ZS7180 | Plant | [9 empty] | not specified |  |  |  | TERMINATED | 2017-02-13T22:02:01.136Z | 2021-10-14T10:00:28.825Z | 2021-10-14T10:00:28.825Z | CR0027;FR74
CFIHOS-20001347 | CFIHOS-20000040 | ZS | geophysics | CFIHOS-70000267 | 8380 | general study | A document detailing the result of a professional evaluation and/or investigation of a specific subject. Not to be used if a more specific document type can be used. Can be used for singular/specialty deliverables which do not have a unique document type. | ZS8380 | Plant | [9 empty] | not specified |  |  |  | TERMINATED | 2017-02-13T22:02:01.136Z | 2021-10-14T10:00:28.825Z | 2021-10-14T10:00:28.825Z | CR0027;FR74
CFIHOS-20001348 | CFIHOS-20000041 | ZT | production technology | CFIHOS-70000259 | 7180 | general report | A written account of activities, conditions, occurrences, observations, or investigations at a specific time. Not to be used if a more specific document type can be used. Can be used for singular/specialty deliverables which do not have a unique document type. May include presentation. | ZT7180 | Plant | [9 empty] | not specified |  |  |  | TERMINATED | 2017-02-13T22:02:01.136Z | 2021-10-14T10:00:28.825Z | 2021-10-14T10:00:28.825Z | CR0027;FR74
CFIHOS-20001349 | CFIHOS-20000041 | ZT | production technology | CFIHOS-70000267 | 8380 | general study | A document detailing the result of a professional evaluation and/or investigation of a specific subject. Not to be used if a more specific document type can be used. Can be used for singular/specialty deliverables which do not have a unique document type. | ZT8380 | Plant | [9 empty] | not specified |  |  |  | TERMINATED | 2017-02-13T22:02:01.136Z | 2021-10-14T10:00:28.825Z | 2021-10-14T10:00:28.825Z | CR0027;FR74
CFIHOS-20001350 | CFIHOS-20000042 | ZW | well engineering | CFIHOS-70000101 | 5720 | drilling plan | Typically includes a list of wells and when they are planned to be drilled. | ZW5720 | Site | [9 empty] | not specified |  |  |  | TERMINATED | 2017-02-13T22:02:01.136Z | 2021-10-14T10:00:28.825Z | 2021-10-14T10:00:28.825Z | CR0027;FR74
CFIHOS-20001351 | CFIHOS-20000042 | ZW | well engineering | CFIHOS-70000265 | 5980 | general strategy | A document outlining the application of a philosophical stance for decisions and the resulting principles that are to be followed to achieve the intent. Typically developed based on a philosophy. | ZW5980 | Plant | [9 empty] | not specified |  |  |  | TERMINATED | 2017-02-13T22:02:01.136Z | 2021-10-14T10:00:28.825Z | 2021-10-14T10:00:28.825Z | CR0027;FR74
CFIHOS-20001352 | CFIHOS-20000042 | ZW | well engineering | CFIHOS-70000364 | 6409 | well proposal | Advice to the company for existing/additional drilling | ZW6409 | Site | [9 empty] | not specified |  |  |  | TERMINATED | 2017-02-13T22:02:01.136Z | 2021-10-14T10:00:28.825Z | 2021-10-14T10:00:28.825Z | CR0027;FR74
CFIHOS-20001353 | CFIHOS-20000042 | ZW | well engineering | CFIHOS-70000259 | 7180 | general report | A written account of activities, conditions, occurrences, observations, or investigations at a specific time. Not to be used if a more specific document type can be used. Can be used for singular/specialty deliverables which do not have a unique document type. May include presentation. | ZW7180 | Plant | [9 empty] | not specified |  |  |  | TERMINATED | 2017-02-13T22:02:01.136Z | 2021-10-14T10:00:28.825Z | 2021-10-14T10:00:28.825Z | CR0027;FR74
CFIHOS-20001354 | CFIHOS-20000042 | ZW | well engineering | CFIHOS-70000331 | 7753 | terms of reference | A document capturing scope and details of the activity to which it refers and any conditions relating to the appointment of a person(s) to undertake the activity. Includes the distribution of work, schedule and the responsibilities among the people participating in an evaluation process. | ZW7753 | Plant | Text | [8 empty] | not specified |  |  |  | TERMINATED | 2017-02-13T22:02:01.136Z | 2021-10-14T10:00:28.825Z | 2021-10-14T10:00:28.825Z | CR0027;FR74
CFIHOS-20001355 | CFIHOS-20000023 | MX | mechanical engineering | CFIHOS-70000409 | 2310 | cause and effect diagram | A diagram that is showing the causes and consequences of different errors, especially related to failures in the control system. | MX2310 | Tag | [9 empty] | not specified |  |  |  | TERMINATED | 2017-02-13T21:51:20.370Z | 2021-10-14T10:00:28.825Z | 2021-10-14T10:00:28.825Z | CR0027;FR74
CFIHOS-20001356 | CFIHOS-20000008 | EA | electrical engineering | CFIHOS-70000409 | 2310 | cause and effect diagram | A diagram that is showing the causes and consequences of different errors, especially related to failures in the control system. | EA2310 | Tag | [9 empty] | not specified |  |  |  | TERMINATED | 2017-02-13T21:51:20.370Z | 2021-10-14T10:00:28.825Z | 2021-10-14T10:00:28.825Z | CR0027;FR74
CFIHOS-20001357 | CFIHOS-20000026 | PX | process engineering | CFIHOS-70000409 | 2310 | cause and effect diagram | A diagram that is showing the causes and consequences of different errors, especially related to failures in the control system. | PX2310 | Tag | Intelligent vector drawing (CAD) | at handover |  |  | IFD | IFC | IFC | IAB | IAB | not specified |  |  |  | STANDARD | 2017-02-13T22:02:01.136Z | 2023-02-12T07:21:57.681Z |  | CR0027;FR27;FR74;FR79
CFIHOS-20001358 | CFIHOS-20000042 | ZW | well engineering | CFIHOS-70000244 | 7770 | functional design specification | A specification that describes the deliverable in terms of form, fit, function, and performance characteristics to satisfy the intended use where interpretation is required.Includes most discipline specifications describing the functionality (e.g., relief and blowdown specification, surface coating, inspection specifications, operating envelopes, etc.). | ZW7770 | Plant | [9 empty] | not specified |  |  |  | TERMINATED | 2017-02-13T22:02:01.136Z | 2021-10-14T10:00:28.825Z | 2021-10-14T10:00:28.825Z | CR0027;FR74
CFIHOS-20001359 | CFIHOS-20000030 | TA | telecommunications | CFIHOS-70000268 | 8880 | wiring diagram | A diagram which depicts an electrical circuit. It shows the components of the circuit as simplified shapes, and the power and signal connections between devices. | TA8880 | Plant | Intelligent vector drawing (CAD) | at handover |  |  | not specified | IFC | IFC | IAB | IAB | not specified |  |  |  | STANDARD | 2019-03-29T14:05:31.825Z | 2023-02-12T07:21:57.681Z |  | CR0027;FR27;FR74;FR79
CFIHOS-20001360 | CFIHOS-20000023 | MX | mechanical engineering | CFIHOS-70000343 | 4038 | underground service layout diagram | A diagram showing the precise location of assets/objects at a plant, process unit, or area basis, describing elevation and relative to surrounding structures and equipment. | MX4038 | Plant | Intelligent vector drawing (CAD) | at handover |  |  | IFD | IFC | IFC | IAB | IAB | not specified |  |  |  | STANDARD | 2019-03-29T14:05:31.825Z | 2023-02-12T07:21:57.681Z |  | CR0027;FR27;FR74;FR79
CFIHOS-20001361 | CFIHOS-20000008 | EA | electrical engineering | CFIHOS-70000343 | 4038 | underground service layout diagram | A diagram showing the precise location of assets/objects at a plant, process unit, or area basis, describing elevation and relative to surrounding structures and equipment. | EA4038 | Plant | Intelligent vector drawing (CAD) | at handover |  |  | IFD | IFC | IFC | IAB | IAB | not specified |  |  |  | STANDARD | 2019-03-29T14:05:31.825Z | 2023-02-12T07:21:57.681Z |  | CR0027;FR27;FR74;FR79
CFIHOS-20001362 | CFIHOS-20000030 | TA | telecommunications | CFIHOS-70000343 | 4038 | underground service layout diagram | A diagram showing the precise location of assets/objects at a plant, process unit, or area basis, describing elevation and relative to surrounding structures and equipment. | TA4038 | Plant | Intelligent vector drawing (CAD) | at handover |  |  | IFD | IFC | IFC | IAB | IAB | not specified |  |  |  | STANDARD | 2019-03-29T14:05:31.825Z | 2023-02-12T07:21:57.681Z |  | CR0027;FR27;FR74;FR79
CFIHOS-20001363 | CFIHOS-20000015 | IN | instrumentation engineering | CFIHOS-70000343 | 4038 | underground service layout diagram | A diagram showing the precise location of assets/objects at a plant, process unit, or area basis, describing elevation and relative to surrounding structures and equipment. | IN4038 | Plant | Intelligent vector drawing (CAD) | at handover |  |  | IFD | IFC | IFC | IAB | IAB | not specified |  |  |  | STANDARD | 2019-03-29T14:05:31.825Z | 2023-02-12T07:21:57.681Z |  | CR0027;FR27;FR74;FR79
CFIHOS-20001364 | CFIHOS-20000020 | MP | piping engineering | CFIHOS-70000343 | 4038 | underground service layout diagram | A diagram showing the precise location of assets/objects at a plant, process unit, or area basis, describing elevation and relative to surrounding structures and equipment. | MP4038 | Plant | Intelligent vector drawing (CAD) | at handover |  |  | IFD | IFC | IFC | IAB | IAB | not specified |  |  |  | STANDARD | 2019-03-29T14:05:31.825Z | 2023-02-12T07:21:57.681Z |  | CR0027;FR27;FR74;FR79
CFIHOS-20001365 | CFIHOS-20000023 | MX | mechanical engineering | CFIHOS-70000277 | 4033 | layout diagram | A diagram showing the precise location of assets/objects at a plant, process unit, or area basis relative to surrounding structures and equipment. | MX4033 | Plant | Intelligent vector drawing (CAD) | at handover |  |  | IFD | IFC | not specified | IAB | IAB | not specified |  |  |  | STANDARD | 2019-03-29T14:05:31.825Z | 2023-02-12T07:21:57.681Z |  | CR0027;FR27;FR74;FR79
CFIHOS-20001366 | CFIHOS-20000007 | CX | civil engineering | CFIHOS-70000277 | 4033 | layout diagram | A diagram showing the precise location of assets/objects at a plant, process unit, or area basis relative to surrounding structures and equipment. | CX4033 | Plant | Intelligent vector drawing (CAD) | at handover |  |  | IFD | IFC | not specified | IAB | IAB | not specified |  |  |  | STANDARD | 2019-03-29T14:05:31.825Z | 2023-02-12T07:21:57.681Z |  | CR0027;FR27;FR74;FR79
CFIHOS-20001367 | CFIHOS-20000008 | EA | electrical engineering | CFIHOS-70000277 | 4033 | layout diagram | A diagram showing the precise location of assets/objects at a plant, process unit, or area basis relative to surrounding structures and equipment. | EA4033 | Plant | Intelligent vector drawing (CAD) | at handover |  |  | IFD | IFC | not specified | IAB | IAB | not specified |  |  |  | STANDARD | 2019-03-29T14:05:31.825Z | 2023-02-12T07:21:57.681Z |  | CR0027;FR27;FR74;FR79
CFIHOS-20001368 | CFIHOS-20000015 | IN | instrumentation engineering | CFIHOS-70000277 | 4033 | layout diagram | A diagram showing the precise location of assets/objects at a plant, process unit, or area basis relative to surrounding structures and equipment. | IN4033 | Plant | Intelligent vector drawing (CAD) | at handover |  |  | IFD | IFC | not specified | IAB | IAB | not specified |  |  |  | STANDARD | 2019-03-29T14:05:31.825Z | 2023-02-12T07:21:57.681Z |  | CR0027;FR27;FR74;FR79
CFIHOS-20001369 | CFIHOS-20000030 | TA | telecommunications | CFIHOS-70000277 | 4033 | layout diagram | A diagram showing the precise location of assets/objects at a plant, process unit, or area basis relative to surrounding structures and equipment. | TA4033 | Plant | Intelligent vector drawing (CAD) | at handover |  |  | IFD | IFC | not specified | IAB | IAB | not specified |  |  |  | STANDARD | 2019-03-29T14:05:31.825Z | 2023-02-12T07:21:57.681Z |  | CR0027;FR27;FR74;FR79
CFIHOS-20001370 | CFIHOS-20000012 | HP | security | CFIHOS-70000277 | 4033 | layout diagram | A diagram showing the precise location of assets/objects at a plant, process unit, or area basis relative to surrounding structures and equipment. | HP4033 | Plant | Intelligent vector drawing (CAD) | at handover |  |  | IFD | IFC | not specified | IAB | IAB | not specified |  |  |  | STANDARD | 2019-03-29T14:05:31.825Z | 2023-02-12T07:21:57.681Z |  | CR0027;FR27;FR74;FR79
CFIHOS-20001371 | CFIHOS-20000031 | UA | subsea engineering | CFIHOS-70000277 | 4033 | layout diagram | A diagram showing the precise location of assets/objects at a plant, process unit, or area basis relative to surrounding structures and equipment. | UA4033 | Plant | Intelligent vector drawing (CAD) | at handover |  |  | IFD | IFC | not specified | IAB | IAB | not specified |  |  |  | STANDARD | 2019-03-29T14:05:31.825Z | 2023-02-12T07:21:57.681Z |  | CR0027;FR27;FR74;FR79
CFIHOS-20001372 | CFIHOS-20000014 | HX | health, safety, environmental and security | CFIHOS-70000277 | 4033 | layout diagram | A diagram showing the precise location of assets/objects at a plant, process unit, or area basis relative to surrounding structures and equipment. | HX4033 | Plant | Intelligent vector drawing (CAD) | at handover |  |  | IFD | IFC | not specified | IAB | IAB | not specified |  |  |  | STANDARD | 2019-03-29T14:05:31.825Z | 2023-02-12T07:21:57.681Z |  | CR0027;FR27;FR74;FR79
CFIHOS-20001373 | CFIHOS-20000008 | EA | electrical engineering | CFIHOS-70000135 | 4013 | floor plan | A diagram showing building, rooms, doorways, cabinet and other permanent equipment installed. Including external layouts and elevation. | EA4013 | Plant | Intelligent vector drawing (CAD) | at handover |  |  | IFD | IFC | not specified | IAB | IAB | not specified |  |  |  | STANDARD | 2019-03-29T14:05:31.825Z | 2023-02-12T07:21:57.681Z |  | CR0027;FR27;FR74;FR79
CFIHOS-20001374 | CFIHOS-20000023 | MX | mechanical engineering | CFIHOS-70000135 | 4013 | floor plan | A diagram showing building, rooms, doorways, cabinet and other permanent equipment installed. Including external layouts and elevation. | MX4013 | Plant | Intelligent vector drawing (CAD) | at handover |  |  | IFD | IFC | not specified | IAB | IAB | not specified |  |  |  | STANDARD | 2019-03-29T14:05:31.825Z | 2023-02-12T07:21:57.681Z |  | CR0027;FR27;FR74;FR79
CFIHOS-20001375 | CFIHOS-20000003 | CB | architectural engineering | CFIHOS-70000135 | 4013 | floor plan | A diagram showing building, rooms, doorways, cabinet and other permanent equipment installed. Including external layouts and elevation. | CB4013 | Plant | Intelligent vector drawing (CAD) | at handover |  |  | IFD | IFC | not specified | IAB | IAB | not specified |  |  |  | STANDARD | 2019-03-29T14:05:31.825Z | 2023-02-12T07:21:57.681Z |  | CR0027;FR27;FR74;FR79
CFIHOS-20001376 | CFIHOS-20000017 | KA | information technology | CFIHOS-70000135 | 4013 | floor plan | A diagram showing building, rooms, doorways, cabinet and other permanent equipment installed. Including external layouts and elevation. | KA4013 | Plant | Intelligent vector drawing (CAD) | at handover |  |  | IFD | IFC | not specified | IAB | IAB | not specified |  |  |  | STANDARD | 2019-03-29T14:05:31.825Z | 2023-02-12T07:21:57.681Z |  | CR0027;FR27;FR74;FR79
CFIHOS-20001377 | CFIHOS-20000030 | TA | telecommunications | CFIHOS-70000135 | 4013 | floor plan | A diagram showing building, rooms, doorways, cabinet and other permanent equipment installed. Including external layouts and elevation. | TA4013 | Plant | Intelligent vector drawing (CAD) | at handover |  |  | IFD | IFC | not specified | IAB | IAB | not specified |  |  |  | STANDARD | 2019-03-29T14:05:31.825Z | 2023-02-12T07:21:57.681Z |  | CR0027;FR27;FR74;FR79
CFIHOS-20001378 | CFIHOS-20000019 | MH | heating, ventilating, and air conditioning | CFIHOS-70000135 | 4013 | floor plan | A diagram showing building, rooms, doorways, cabinet and other permanent equipment installed. Including external layouts and elevation. | MH4013 | Plant | Intelligent vector drawing (CAD) | at handover |  |  | IFD | IFC | not specified | IAB | IAB | not specified |  |  |  | STANDARD | 2019-03-29T14:05:31.825Z | 2023-02-12T07:21:57.681Z |  | CR0027;FR27;FR74;FR79
CFIHOS-20001379 | CFIHOS-20000017 | KA | information technology | CFIHOS-70000055 | 8804 | connection diagram | A diagram showing details of cable numbers and terminations point to point (e.g., to/from vendor packages, equipment). | KA8804 | Tag | Intelligent vector drawing (CAD) | at handover |  |  | IFD | IFC | IFC | IAB | IAB | not specified |  |  |  | STANDARD | 2019-03-29T14:05:31.825Z | 2023-02-12T07:21:57.681Z |  | CR0027;FR27;FR74;FR79
CFIHOS-20001380 | CFIHOS-20000031 | UA | subsea engineering | CFIHOS-70000330 | 2389 | termination diagram | A diagram for equipment, panels, junction boxes, etc. identifies all connections and cable terminations at input/output rails. Required for removal/hook up purposes and modifications. To include vendor interfaces. | UA2389 | Plant | Intelligent vector drawing (CAD) | at handover |  |  | not specified | IFC | IFC | not specified | IFC | not specified |  |  |  | STANDARD | 2019-03-29T14:05:31.825Z | 2023-02-12T07:21:57.681Z |  | CR0027;FR27;FR74;FR79
CFIHOS-20001381 | CFIHOS-20000007 | CX | civil engineering | CFIHOS-70000342 | 4006 | trench diagram | A diagram depicting civil earthworks for utility services (e.g., piping, cables) for construction activity management. Typically depicts slope, etc. | CX4006 | Plant | Intelligent vector drawing (CAD) | at handover |  |  | IFC | IFC | IFC | IFC | IFC | not specified |  |  |  | STANDARD | 2019-03-29T14:05:31.825Z | 2023-02-12T07:21:57.681Z |  | CR0027;FR27;FR74;FR79
CFIHOS-20001382 | CFIHOS-20000006 | CS | structural engineering | CFIHOS-70000009 | 2405 | anchoring diagram | A diagram showing anchoring and mooring of offshore vessels and structures and the interaction of anchor lines with sub-sea pipelines and structures. | CS2405 | Plant | Intelligent vector drawing (CAD) | at handover |  |  | not specified | IFC | IFC | IFC | IAB | not specified |  |  |  | STANDARD | 2019-03-29T14:05:31.825Z | 2023-02-12T07:21:57.681Z |  | CR0027;FR27;FR74;FR79
CFIHOS-20001383 | CFIHOS-20000006 | CS | structural engineering | CFIHOS-70000377 | 2386 | secondary steel diagram | A diagram depicting secondary and higher order steel elements in the structure (including but not limited to cladding, roofs, grating). | CS2386 | Plant | Intelligent vector drawing (CAD) | at handover |  |  | IFC | IFC | IFC | IFC | IFC | not specified |  |  |  | STANDARD | 2019-03-29T14:05:31.825Z | 2023-02-12T07:21:57.681Z |  | CR0027;FR27;FR74;FR79
CFIHOS-20001384 | CFIHOS-20000008 | EA | electrical engineering | CFIHOS-70000410 | 0903 | three line diagram | A diagram depicting each line (e.g., positive, negative, and ground on a DC System) describing an electrical system. Example: the connection of a pump its control station and the MCC. | EA0903 | Plant | Intelligent vector drawing (CAD) | at handover |  |  | not specified | IFC | IFC | IAB | IAB | not specified |  |  |  | STANDARD | 2019-03-29T14:05:31.825Z | 2023-02-12T07:21:57.681Z |  | CR0027;FR27;FR74;FR79
CFIHOS-20001385 | CFIHOS-20000008 | EA | electrical engineering | CFIHOS-70000321 | 2373 | routing diagram | A diagram showing alignment of cables and pipelines between plants. Includes alignment sheet for pipelines. | EA2373 | Plant | Intelligent vector drawing (CAD) | at handover |  |  | not specified | IFC | IFC | IAB | IAB | not specified |  |  |  | STANDARD | 2019-03-29T14:05:31.825Z | 2023-02-12T07:21:57.681Z |  | CR0027;FR27;FR74;FR79
CFIHOS-20001386 | CFIHOS-20000030 | TA | telecommunications | CFIHOS-70000321 | 2373 | routing diagram | A diagram showing alignment of cables and pipelines between plants. Includes alignment sheet for pipelines. | TA2373 | Plant | Intelligent vector drawing (CAD) | at handover |  |  | not specified | IFC | IFC | IAB | IAB | not specified |  |  |  | STANDARD | 2019-03-29T14:05:31.825Z | 2023-02-12T07:21:57.681Z |  | CR0027;FR27;FR74;FR79
CFIHOS-20001387 | CFIHOS-20000026 | PX | process engineering | CFIHOS-70000237 | 0980 | block diagram | A schematic diagram which shows the relation between the main functions or the main component in the plant or group of plants. | PX0980 | Plant | Intelligent vector drawing (CAD) | during project |  |  | IFD | IFD | not specified | not specified | IFD | not specified |  |  |  | STANDARD | 2019-03-29T14:05:31.825Z | 2023-02-12T07:21:57.681Z |  | CR0027;CR0030;FR27;FR74;FR79
CFIHOS-20001388 | CFIHOS-20000031 | UA | subsea engineering | CFIHOS-70000237 | 0980 | block diagram | A schematic diagram which shows the relation between the main functions or the main component in the plant or group of plants. | UA0980 | Plant | Intelligent vector drawing (CAD) | during project |  |  | IFD | IFD | not specified | not specified | IFD | not specified |  |  |  | STANDARD | 2019-03-29T14:05:31.825Z | 2023-02-12T07:21:57.681Z |  | CR0027;CR0030;FR27;FR74;FR79
CFIHOS-20001389 | CFIHOS-20000023 | MX | mechanical engineering | CFIHOS-70000237 | 0980 | block diagram | A schematic diagram which shows the relation between the main functions or the main component in the plant or group of plants. | MX0980 | Plant | Intelligent vector drawing (CAD) | during project |  |  | IFD | IFD | not specified | not specified | IFD | not specified |  |  |  | STANDARD | 2019-03-29T14:05:31.825Z | 2023-02-12T07:21:57.681Z |  | CR0027;FR27;FR74;FR79
CFIHOS-20001390 | CFIHOS-20000008 | EA | electrical engineering | CFIHOS-70000193 | 2343 | isometric diagram | Construction detail diagram for 'piping and ducting', providing an accurate 'bill of materials' (BOM) / 'material take off' (MTO) and represented in a 3 dimensional isometric view. | EA2343 | Process_Unit | Intelligent vector drawing (CAD) | at handover |  |  | not specified | IFC | IFC | not specified | IFC | not specified |  |  |  | STANDARD | 2019-03-29T14:05:31.825Z | 2023-02-12T07:21:57.681Z |  | CR0027;FR27;FR74;FR79
CFIHOS-20001391 | CFIHOS-20000001 | AA | project management and engineering | CFIHOS-70000186 | 2341 | interface diagram | A diagrams documenting Interfaces and demarcation of responsibilities between different organizations (e.g. battery limits, terminations). | AA2341 | Tag | Intelligent vector drawing (CAD) | during project |  |  | IFU | IFU | IFU | not specified | IFU | not specified |  |  |  | STANDARD | 2019-03-29T14:05:31.825Z | 2023-02-12T07:21:57.681Z |  | CR0027;FR27;FR74;FR79
CFIHOS-20001392 | CFIHOS-20000015 | IN | instrumentation engineering | CFIHOS-70000411 | 0900 | insulation diagram | A diagram detailing insulation, including anchoring and expansion joints, etc. Includes refractory. | IN0900 | Tag | Intelligent vector drawing (CAD) | at handover |  |  | IFC | IFC | not specified | not specified | IFC | not specified |  |  |  | STANDARD | 2019-03-29T14:05:31.825Z | 2023-02-12T07:21:57.681Z |  | CR0027;FR27;FR74;FR79
CFIHOS-20001393 | CFIHOS-20000022 | MS | mechanical static engineering | CFIHOS-70000411 | 0900 | insulation diagram | A diagram detailing insulation, including anchoring and expansion joints, etc. Includes refractory. | MS0900 | Tag | Intelligent vector drawing (CAD) | at handover |  |  | IFC | IFC | not specified | not specified | IFC | not specified |  |  |  | STANDARD | 2019-03-29T14:05:31.825Z | 2023-02-12T07:21:57.681Z |  | CR0027;CR0030;FR27;FR74;FR79
CFIHOS-20001394 | CFIHOS-20000023 | MX | mechanical engineering | CFIHOS-70000411 | 0900 | insulation diagram | A diagram detailing insulation, including anchoring and expansion joints, etc. Includes refractory. | MX0900 | Tag | Intelligent vector drawing (CAD) | at handover |  |  | IFC | IFC | not specified | not specified | IFC | not specified |  |  |  | STANDARD | 2019-03-29T14:05:31.825Z | 2023-02-12T07:21:57.681Z |  | CR0027;CR0030;FR27;FR74;FR79
CFIHOS-20001395 | CFIHOS-20000019 | MH | heating, ventilating, and air conditioning | CFIHOS-70000411 | 0900 | insulation diagram | A diagram detailing insulation, including anchoring and expansion joints, etc. Includes refractory. | MH0900 | Tag | Intelligent vector drawing (CAD) | at handover |  |  | IFC | IFC | not specified | not specified | IFC | not specified |  |  |  | STANDARD | 2019-03-29T14:05:31.825Z | 2023-02-12T07:21:57.681Z |  | CR0027;CR0030;FR27;FR74;FR79
CFIHOS-20001396 | CFIHOS-20000020 | MP | piping engineering | CFIHOS-70000411 | 0900 | insulation diagram | A diagram detailing insulation, including anchoring and expansion joints, etc. Includes refractory. | MP0900 | Tag | Intelligent vector drawing (CAD) | at handover |  |  | IFC | IFC | not specified | not specified | IFC | not specified |  |  |  | STANDARD | 2019-03-29T14:05:31.825Z | 2023-02-12T07:21:57.681Z |  | CR0027;CR0030;FR27;FR74;FR79
CFIHOS-20001397 | CFIHOS-20000031 | UA | subsea engineering | CFIHOS-70000170 | 2336 | hydraulic, pneumatic diagram | A schematic for any system not covered by PEFS/UEFS (e.g., P&IDs) e.g. hydraulic pneumatic cooling, hydraulic controls. | UA2336 | Process_Unit | Intelligent vector drawing (CAD) | at handover |  |  | not specified | IFC | IFC | IFC | IFC | not specified |  |  |  | STANDARD | 2019-03-29T14:05:31.825Z | 2023-02-12T07:21:57.681Z |  | CR0027;FR27;FR74;FR79
CFIHOS-20001398 | CFIHOS-20000007 | CX | civil engineering | CFIHOS-70000148 | 2331 | foundation design diagram | Details of foundation design for construction. Also see 'foundation loading diagram', specifically for loads and 'foundation layout diagram', specifically for spatial location. | CX2331 | Plant | Intelligent vector drawing (CAD) | at handover |  |  | IFC | IFC | not specified | not specified | IFC | not specified |  |  |  | STANDARD | 2019-03-29T14:05:31.825Z | 2023-02-12T07:21:57.681Z |  | CR0027;FR27;FR74;FR79
CFIHOS-20001399 | CFIHOS-20000003 | CB | architectural engineering | CFIHOS-70000119 | 2322 | installation diagram | Installation refers to the mounting, setting, erection, etc. of equipment and accessories. These diagrams are for transient activity during installation (eg. sequence of activity) and not finished work. | CB2322 | Process_Unit | Intelligent vector drawing (CAD) | at handover |  |  | not specified | IFC | not specified | not specified | IFC | not specified |  |  |  | STANDARD | 2019-03-29T14:05:31.825Z | 2023-02-12T07:21:57.681Z |  | CR0027;CR0030;FR27;FR74;FR79
CFIHOS-20001400 | CFIHOS-20000007 | CX | civil engineering | CFIHOS-70000119 | 2322 | installation diagram | Installation refers to the mounting, setting, erection, etc. of equipment and accessories. These diagrams are for transient activity during installation (eg. sequence of activity) and not finished work. | CX2322 | Process_Unit | Intelligent vector drawing (CAD) | at handover |  |  | not specified | IFC | not specified | not specified | IFC | not specified |  |  |  | STANDARD | 2019-03-29T14:05:31.825Z | 2023-02-12T07:21:57.681Z |  | CR0027;CR0030;FR27;FR74;FR79
CFIHOS-20001401 | CFIHOS-20000008 | EA | electrical engineering | CFIHOS-70000119 | 2322 | installation diagram | Installation refers to the mounting, setting, erection, etc. of equipment and accessories. These diagrams are for transient activity during installation (eg. sequence of activity) and not finished work. | EA2322 | Process_Unit | Intelligent vector drawing (CAD) | at handover |  |  | not specified | IFC | not specified | not specified | IFC | not specified |  |  |  | STANDARD | 2019-03-29T14:05:31.825Z | 2023-02-12T07:21:57.681Z |  | CR0027;CR0030;FR27;FR74;FR79
CFIHOS-20001402 | CFIHOS-20000014 | HX | health, safety, environmental and security | CFIHOS-70000119 | 2322 | installation diagram | Installation refers to the mounting, setting, erection, etc. of equipment and accessories. These diagrams are for transient activity during installation (eg. sequence of activity) and not finished work. | HX2322 | Process_Unit | Intelligent vector drawing (CAD) | at handover |  |  | not specified | IFC | not specified | not specified | IFC | not specified |  |  |  | STANDARD | 2019-03-29T14:05:31.825Z | 2023-02-12T07:21:57.681Z |  | CR0027;CR0030;FR27;FR74;FR79
CFIHOS-20001403 | CFIHOS-20000005 | CI | infrastructure engineering | CFIHOS-70000119 | 2322 | installation diagram | Installation refers to the mounting, setting, erection, etc. of equipment and accessories. These diagrams are for transient activity during installation (eg. sequence of activity) and not finished work. | CI2322 | Process_Unit | Intelligent vector drawing (CAD) | at handover |  |  | not specified | IFC | not specified | not specified | IFC | not specified |  |  |  | STANDARD | 2019-03-29T14:05:31.825Z | 2023-02-12T07:21:57.681Z |  | CR0027;CR0030;FR27;FR74;FR79
CFIHOS-20001404 | CFIHOS-20000015 | IN | instrumentation engineering | CFIHOS-70000119 | 2322 | installation diagram | Installation refers to the mounting, setting, erection, etc. of equipment and accessories. These diagrams are for transient activity during installation (eg. sequence of activity) and not finished work. | IN2322 | Process_Unit | Intelligent vector drawing (CAD) | at handover |  |  | not specified | IFC | not specified | not specified | IFC | not specified |  |  |  | STANDARD | 2019-03-29T14:05:31.825Z | 2023-02-12T07:21:57.681Z |  | CR0027;CR0030;FR27;FR74;FR79
CFIHOS-20001405 | CFIHOS-20000022 | MS | mechanical static engineering | CFIHOS-70000119 | 2322 | installation diagram | Installation refers to the mounting, setting, erection, etc. of equipment and accessories. These diagrams are for transient activity during installation (eg. sequence of activity) and not finished work. | MS2322 | Process_Unit | Intelligent vector drawing (CAD) | at handover |  |  | not specified | IFC | not specified | not specified | IFC | not specified |  |  |  | STANDARD | 2019-03-29T14:05:31.825Z | 2023-02-12T07:21:57.681Z |  | CR0027;CR0030;FR27;FR74;FR79
CFIHOS-20001406 | CFIHOS-20000023 | MX | mechanical engineering | CFIHOS-70000119 | 2322 | installation diagram | Installation refers to the mounting, setting, erection, etc. of equipment and accessories. These diagrams are for transient activity during installation (eg. sequence of activity) and not finished work. | MX2322 | Process_Unit | Intelligent vector drawing (CAD) | at handover |  |  | not specified | IFC | not specified | not specified | IFC | not specified |  |  |  | STANDARD | 2019-03-29T14:05:31.825Z | 2023-02-12T07:21:57.681Z |  | CR0027;CR0030;FR27;FR74;FR79
CFIHOS-20001407 | CFIHOS-20000018 | LA | pipeline engineering | CFIHOS-70000119 | 2322 | installation diagram | Installation refers to the mounting, setting, erection, etc. of equipment and accessories. These diagrams are for transient activity during installation (eg. sequence of activity) and not finished work. | LA2322 | Process_Unit | Intelligent vector drawing (CAD) | at handover |  |  | not specified | IFC | not specified | not specified | IFC | not specified |  |  |  | STANDARD | 2019-03-29T14:05:31.825Z | 2023-02-12T07:21:57.681Z |  | CR0027;CR0030;FR27;FR74;FR79
CFIHOS-20001408 | CFIHOS-20000020 | MP | piping engineering | CFIHOS-70000119 | 2322 | installation diagram | Installation refers to the mounting, setting, erection, etc. of equipment and accessories. These diagrams are for transient activity during installation (eg. sequence of activity) and not finished work. | MP2322 | Process_Unit | Intelligent vector drawing (CAD) | at handover |  |  | not specified | IFC | not specified | not specified | IFC | not specified |  |  |  | STANDARD | 2019-03-29T14:05:31.825Z | 2023-02-12T07:21:57.681Z |  | CR0027;CR0030;FR27;FR74;FR79
CFIHOS-20001409 | CFIHOS-20000021 | MR | mechanical rotating engineering | CFIHOS-70000119 | 2322 | installation diagram | Installation refers to the mounting, setting, erection, etc. of equipment and accessories. These diagrams are for transient activity during installation (eg. sequence of activity) and not finished work. | MR2322 | Process_Unit | Intelligent vector drawing (CAD) | at handover |  |  | not specified | IFC | not specified | not specified | IFC | not specified |  |  |  | STANDARD | 2019-03-29T14:05:31.825Z | 2023-02-12T07:21:57.681Z |  | CR0027;CR0030;FR27;FR74;FR79
CFIHOS-20001410 | CFIHOS-20000006 | CS | structural engineering | CFIHOS-70000119 | 2322 | installation diagram | Installation refers to the mounting, setting, erection, etc. of equipment and accessories. These diagrams are for transient activity during installation (eg. sequence of activity) and not finished work. | CS2322 | Process_Unit | Intelligent vector drawing (CAD) | at handover |  |  | not specified | IFC | not specified | not specified | IFC | not specified |  |  |  | STANDARD | 2019-03-29T14:05:31.825Z | 2023-02-12T07:21:57.681Z |  | CR0027;CR0030;FR27;FR74;FR79
CFIHOS-20001411 | CFIHOS-20000031 | UA | subsea engineering | CFIHOS-70000119 | 2322 | installation diagram | Installation refers to the mounting, setting, erection, etc. of equipment and accessories. These diagrams are for transient activity during installation (eg. sequence of activity) and not finished work. | UA2322 | Process_Unit | Intelligent vector drawing (CAD) | at handover |  |  | not specified | IFC | not specified | not specified | IFC | not specified |  |  |  | STANDARD | 2019-03-29T14:05:31.825Z | 2023-02-12T07:21:57.681Z |  | CR0027;CR0030;FR27;FR74;FR79
CFIHOS-20001412 | CFIHOS-20000030 | TA | telecommunications | CFIHOS-70000119 | 2322 | installation diagram | Installation refers to the mounting, setting, erection, etc. of equipment and accessories. These diagrams are for transient activity during installation (eg. sequence of activity) and not finished work. | TA2322 | Process_Unit | Intelligent vector drawing (CAD) | at handover |  |  | not specified | IFC | not specified | not specified | IFC | not specified |  |  |  | STANDARD | 2019-03-29T14:05:31.825Z | 2023-02-12T07:21:57.681Z |  | CR0027;CR0030;FR27;FR74;FR79
CFIHOS-20001413 | CFIHOS-20000018 | LA | pipeline engineering | CFIHOS-70000118 | 2321 | general diagram | A diagram not otherwise described in another document type. Not to be used if a more specific document type can be used. Can be used for singular/specialty deliverables which do not have a unique document type. | LA2321 | Equipment | Intelligent vector drawing (CAD) | during project |  |  | not specified | not specified | not specified | not specified | not specified | not specified |  |  |  | STANDARD | 2019-03-29T14:05:31.825Z | 2023-02-12T07:21:57.681Z |  | CR0027;FR27;FR74;FR79
CFIHOS-20001414 | CFIHOS-20000003 | CB | architectural engineering | CFIHOS-70000118 | 2321 | general diagram | A diagram not otherwise described in another document type. Not to be used if a more specific document type can be used. Can be used for singular/specialty deliverables which do not have a unique document type. | CB2321 | Equipment | Intelligent vector drawing (CAD) | during project |  |  | not specified | not specified | not specified | not specified | not specified | not specified |  |  |  | STANDARD | 2019-03-29T14:05:31.825Z | 2023-02-12T07:21:57.681Z |  | CR0027;FR27;FR74;FR79
CFIHOS-20001415 | CFIHOS-20000007 | CX | civil engineering | CFIHOS-70000118 | 2321 | general diagram | A diagram not otherwise described in another document type. Not to be used if a more specific document type can be used. Can be used for singular/specialty deliverables which do not have a unique document type. | CX2321 | Equipment | Intelligent vector drawing (CAD) | during project |  |  | not specified | not specified | not specified | not specified | not specified | not specified |  |  |  | STANDARD | 2019-03-29T14:05:31.825Z | 2023-02-12T07:21:57.681Z |  | CR0027;FR27;FR74;FR79
CFIHOS-20001416 | CFIHOS-20000008 | EA | electrical engineering | CFIHOS-70000118 | 2321 | general diagram | A diagram not otherwise described in another document type. Not to be used if a more specific document type can be used. Can be used for singular/specialty deliverables which do not have a unique document type. | EA2321 | Equipment | Intelligent vector drawing (CAD) | during project |  |  | not specified | not specified | not specified | not specified | not specified | not specified |  |  |  | STANDARD | 2019-03-29T14:05:31.825Z | 2023-02-12T07:21:57.681Z |  | CR0027;FR27;FR74;FR79
CFIHOS-20001417 | CFIHOS-20000014 | HX | health, safety, environmental and security | CFIHOS-70000118 | 2321 | general diagram | A diagram not otherwise described in another document type. Not to be used if a more specific document type can be used. Can be used for singular/specialty deliverables which do not have a unique document type. | HX2321 | Equipment | Intelligent vector drawing (CAD) | during project |  |  | not specified | not specified | not specified | not specified | not specified | not specified |  |  |  | STANDARD | 2019-03-29T14:05:31.825Z | 2023-02-12T07:21:57.681Z |  | CR0027;FR27;FR74;FR79
CFIHOS-20001418 | CFIHOS-20000019 | MH | heating, ventilating, and air conditioning | CFIHOS-70000118 | 2321 | general diagram | A diagram not otherwise described in another document type. Not to be used if a more specific document type can be used. Can be used for singular/specialty deliverables which do not have a unique document type. | MH2321 | Equipment | Intelligent vector drawing (CAD) | during project |  |  | not specified | not specified | not specified | not specified | not specified | not specified |  |  |  | STANDARD | 2019-03-29T14:05:31.825Z | 2023-02-12T07:21:57.681Z |  | CR0027;FR27;FR74;FR79
CFIHOS-20001419 | CFIHOS-20000005 | CI | infrastructure engineering | CFIHOS-70000118 | 2321 | general diagram | A diagram not otherwise described in another document type. Not to be used if a more specific document type can be used. Can be used for singular/specialty deliverables which do not have a unique document type. | CI2321 | Equipment | Intelligent vector drawing (CAD) | during project |  |  | not specified | not specified | not specified | not specified | not specified | not specified |  |  |  | STANDARD | 2019-03-29T14:05:31.825Z | 2023-02-12T07:21:57.681Z |  | CR0027;FR27;FR74;FR79
CFIHOS-20001420 | CFIHOS-20000015 | IN | instrumentation engineering | CFIHOS-70000118 | 2321 | general diagram | A diagram not otherwise described in another document type. Not to be used if a more specific document type can be used. Can be used for singular/specialty deliverables which do not have a unique document type. | IN2321 | Equipment | Intelligent vector drawing (CAD) | during project |  |  | not specified | not specified | not specified | not specified | not specified | not specified |  |  |  | STANDARD | 2019-03-29T14:05:31.825Z | 2023-02-12T07:21:57.681Z |  | CR0027;FR27;FR74;FR79
CFIHOS-20001421 | CFIHOS-20000022 | MS | mechanical static engineering | CFIHOS-70000118 | 2321 | general diagram | A diagram not otherwise described in another document type. Not to be used if a more specific document type can be used. Can be used for singular/specialty deliverables which do not have a unique document type. | MS2321 | Equipment | Intelligent vector drawing (CAD) | during project |  |  | not specified | not specified | not specified | not specified | not specified | not specified |  |  |  | STANDARD | 2019-03-29T14:05:31.825Z | 2023-02-12T07:21:57.681Z |  | CR0027;FR27;FR74;FR79
CFIHOS-20001422 | CFIHOS-20000021 | MR | mechanical rotating engineering | CFIHOS-70000118 | 2321 | general diagram | A diagram not otherwise described in another document type. Not to be used if a more specific document type can be used. Can be used for singular/specialty deliverables which do not have a unique document type. | MR2321 | Equipment | Intelligent vector drawing (CAD) | during project |  |  | not specified | not specified | not specified | not specified | not specified | not specified |  |  |  | STANDARD | 2019-03-29T14:05:31.825Z | 2023-02-12T07:21:57.681Z |  | CR0027;FR27;FR74;FR79
CFIHOS-20001423 | CFIHOS-20000006 | CS | structural engineering | CFIHOS-70000118 | 2321 | general diagram | A diagram not otherwise described in another document type. Not to be used if a more specific document type can be used. Can be used for singular/specialty deliverables which do not have a unique document type. | CS2321 | Equipment | Intelligent vector drawing (CAD) | during project |  |  | not specified | not specified | not specified | not specified | not specified | not specified |  |  |  | STANDARD | 2019-03-29T14:05:31.825Z | 2023-02-12T07:21:57.681Z |  | CR0027;FR27;FR74;FR79
CFIHOS-20001424 | CFIHOS-20000031 | UA | subsea engineering | CFIHOS-70000118 | 2321 | general diagram | A diagram not otherwise described in another document type. Not to be used if a more specific document type can be used. Can be used for singular/specialty deliverables which do not have a unique document type. | UA2321 | Equipment | Intelligent vector drawing (CAD) | during project |  |  | not specified | not specified | not specified | not specified | not specified | not specified |  |  |  | STANDARD | 2019-03-29T14:05:31.825Z | 2023-02-12T07:21:57.681Z |  | CR0027;FR27;FR74;FR79
CFIHOS-20001425 | CFIHOS-20000030 | TA | telecommunications | CFIHOS-70000118 | 2321 | general diagram | A diagram not otherwise described in another document type. Not to be used if a more specific document type can be used. Can be used for singular/specialty deliverables which do not have a unique document type. | TA2321 | Equipment | Intelligent vector drawing (CAD) | during project |  |  | not specified | not specified | not specified | not specified | not specified | not specified |  |  |  | STANDARD | 2019-03-29T14:05:31.825Z | 2023-02-12T07:21:57.681Z |  | CR0027;FR27;FR74;FR79
CFIHOS-20001426 | CFIHOS-20000002 | BA | construction | CFIHOS-70000118 | 2321 | general diagram | A diagram not otherwise described in another document type. Not to be used if a more specific document type can be used. Can be used for singular/specialty deliverables which do not have a unique document type. | BA2321 | Equipment | Intelligent vector drawing (CAD) | during project |  |  | not specified | not specified | not specified | not specified | not specified | not specified |  |  |  | STANDARD | 2019-03-29T14:05:31.825Z | 2023-02-12T07:21:57.681Z |  | CR0027;FR27;FR74;FR79
CFIHOS-20001427 | CFIHOS-20000021 | MR | mechanical rotating engineering | CFIHOS-70000116 | 2320 | equipment cross section diagram | A sliced view of a part or component that shows its internal make up. | MR2320 | Equipment | Intelligent vector drawing (CAD) | at handover |  |  | not specified | IFU | IFU | not specified | IFU | not specified |  |  |  | STANDARD | 2019-03-29T14:05:31.825Z | 2023-02-12T07:21:57.681Z |  | CR0027;FR27;FR74;FR79
CFIHOS-20001428 | CFIHOS-20000022 | MS | mechanical static engineering | CFIHOS-70000116 | 2320 | equipment cross section diagram | A sliced view of a part or component that shows its internal make up. | MS2320 | Equipment | Intelligent vector drawing (CAD) | at handover |  |  | not specified | IFU | IFU | not specified | IFU | not specified |  |  |  | STANDARD | 2019-03-29T14:05:31.825Z | 2023-02-12T07:21:57.681Z |  | CR0027;FR27;FR74;FR79
CFIHOS-20001429 | CFIHOS-20000023 | MX | mechanical engineering | CFIHOS-70000116 | 2320 | equipment cross section diagram | A sliced view of a part or component that shows its internal make up. | MX2320 | Equipment | Intelligent vector drawing (CAD) | at handover |  |  | not specified | IFU | IFU | not specified | IFU | not specified |  |  |  | STANDARD | 2019-03-29T14:05:31.825Z | 2023-02-12T07:21:57.681Z |  | CR0027;FR27;FR74;FR79
CFIHOS-20001430 | CFIHOS-20000031 | UA | subsea engineering | CFIHOS-70000116 | 2320 | equipment cross section diagram | A sliced view of a part or component that shows its internal make up. | UA2320 | Equipment | Intelligent vector drawing (CAD) | at handover |  |  | not specified | IFU | IFU | not specified | IFU | not specified |  |  |  | STANDARD | 2019-03-29T14:05:31.825Z | 2023-02-12T07:21:57.681Z |  | CR0027;FR27;FR74;FR79
CFIHOS-20001431 | CFIHOS-20000008 | EA | electrical engineering | CFIHOS-70000057 | 2404 | construction diagram | A diagram detailing assembly and fabrication. | EA2404 | Tag | Intelligent vector drawing (CAD) | at handover |  |  | not specified | IFC | not specified | not specified | IFC | not specified |  |  |  | STANDARD | 2019-03-29T14:05:31.825Z | 2023-02-12T07:21:57.681Z |  | CR0027;FR27;FR74;FR79
CFIHOS-20001432 | CFIHOS-20000014 | HX | health, safety, environmental and security | CFIHOS-70000057 | 2404 | construction diagram | A diagram detailing assembly and fabrication. | HX2404 | Tag | Intelligent vector drawing (CAD) | at handover |  |  | not specified | IFC | not specified | not specified | IFC | not specified |  |  |  | STANDARD | 2019-03-29T14:05:31.825Z | 2023-02-12T07:21:57.681Z |  | CR0027;FR27;FR74;FR79
CFIHOS-20001433 | CFIHOS-20000015 | IN | instrumentation engineering | CFIHOS-70000057 | 2404 | construction diagram | A diagram detailing assembly and fabrication. | IN2404 | Tag | Intelligent vector drawing (CAD) | at handover |  |  | not specified | IFC | not specified | not specified | IFC | not specified |  |  |  | STANDARD | 2019-03-29T14:05:31.825Z | 2023-02-12T07:21:57.681Z |  | CR0027;FR27;FR74;FR79
CFIHOS-20001434 | CFIHOS-20000021 | MR | mechanical rotating engineering | CFIHOS-70000057 | 2404 | construction diagram | A diagram detailing assembly and fabrication. | MR2404 | Tag | Intelligent vector drawing (CAD) | at handover |  |  | not specified | IFC | not specified | not specified | IFC | not specified |  |  |  | STANDARD | 2019-03-29T14:05:31.825Z | 2023-02-12T07:21:57.681Z |  | CR0027;FR27;FR74;FR79
CFIHOS-20001435 | CFIHOS-20000022 | MS | mechanical static engineering | CFIHOS-70000057 | 2404 | construction diagram | A diagram detailing assembly and fabrication. | MS2404 | Tag | Intelligent vector drawing (CAD) | at handover |  |  | not specified | IFC | not specified | not specified | IFC | not specified |  |  |  | STANDARD | 2019-03-29T14:05:31.825Z | 2023-02-12T07:21:57.681Z |  | CR0027;FR27;FR74;FR79
CFIHOS-20001436 | CFIHOS-20000023 | MX | mechanical engineering | CFIHOS-70000057 | 2404 | construction diagram | A diagram detailing assembly and fabrication. | MX2404 | Tag | Intelligent vector drawing (CAD) | at handover |  |  | not specified | IFC | not specified | not specified | IFC | not specified |  |  |  | STANDARD | 2019-03-29T14:05:31.825Z | 2023-02-12T07:21:57.681Z |  | CR0027;FR27;FR74;FR79
CFIHOS-20001437 | CFIHOS-20000031 | UA | subsea engineering | CFIHOS-70000057 | 2404 | construction diagram | A diagram detailing assembly and fabrication. | UA2404 | Tag | Intelligent vector drawing (CAD) | at handover |  |  | not specified | IFC | not specified | not specified | IFC | not specified |  |  |  | STANDARD | 2019-03-29T14:05:31.825Z | 2023-02-12T07:21:57.681Z |  | CR0027;FR27;FR74;FR79
CFIHOS-20001438 | CFIHOS-20000006 | CS | structural engineering | CFIHOS-70000057 | 2404 | construction diagram | A diagram detailing assembly and fabrication. | CS2404 | Tag | Intelligent vector drawing (CAD) | at handover |  |  | not specified | IFC | not specified | not specified | IFC | not specified |  |  |  | STANDARD | 2019-03-29T14:05:31.825Z | 2023-02-12T07:21:57.681Z |  | CR0027;FR27;FR74;FR79
CFIHOS-20001439 | CFIHOS-20000030 | TA | telecommunications | CFIHOS-70000057 | 2404 | construction diagram | A diagram detailing assembly and fabrication. | TA2404 | Tag | Intelligent vector drawing (CAD) | at handover |  |  | not specified | IFC | not specified | not specified | IFC | not specified |  |  |  | STANDARD | 2019-03-29T14:05:31.825Z | 2023-02-12T07:21:57.681Z |  | CR0027;FR27;FR74;FR79
CFIHOS-20001440 | CFIHOS-20000019 | MH | heating, ventilating, and air conditioning | CFIHOS-70000057 | 2404 | construction diagram | A diagram detailing assembly and fabrication. | MH2404 | Tag | Intelligent vector drawing (CAD) | at handover |  |  | not specified | IFC | not specified | not specified | IFC | not specified |  |  |  | STANDARD | 2019-03-29T14:05:31.825Z | 2023-02-12T07:21:57.681Z |  | CR0027;FR27;FR74;FR79
CFIHOS-20001441 | CFIHOS-20000020 | MP | piping engineering | CFIHOS-70000057 | 2404 | construction diagram | A diagram detailing assembly and fabrication. | MP2404 | Tag | Intelligent vector drawing (CAD) | at handover |  |  | not specified | IFC | not specified | not specified | IFC | not specified |  |  |  | STANDARD | 2019-03-29T14:05:31.825Z | 2023-02-12T07:21:57.681Z |  | CR0027;FR27;FR74;FR79
CFIHOS-20001442 | CFIHOS-20000008 | EA | electrical engineering | CFIHOS-70000039 | 2309 | cathodic protection diagram | A diagram showing locations of cathodic protection and schematic diagrams. | EA2309 | Tag | Intelligent vector drawing (CAD) | at handover |  |  | IFD | IFC | IFC | not specified | IAB | not specified |  |  |  | STANDARD | 2019-03-29T14:05:31.825Z | 2023-02-12T07:21:57.681Z |  | CR0027;FR27;FR74;FR79
CFIHOS-20001443 | CFIHOS-20000014 | HX | health, safety, environmental and security | CFIHOS-70000017 | 2305 | assembly diagram | A diagram utilized for transient activity during assembly (e.g. sequence of activity) and not finished work. | HX2305 | Tag | Intelligent vector drawing (CAD) | at handover |  |  | not specified | IFC | IFC | not specified | IFC | not specified |  |  |  | STANDARD | 2019-03-29T14:05:31.825Z | 2023-02-12T07:21:57.681Z |  | CR0027;CR0030;FR27;FR74;FR79
CFIHOS-20001444 | CFIHOS-20000019 | MH | heating, ventilating, and air conditioning | CFIHOS-70000017 | 2305 | assembly diagram | A diagram utilized for transient activity during assembly (e.g. sequence of activity) and not finished work. | MH2305 | Tag | Intelligent vector drawing (CAD) | at handover |  |  | not specified | IFC | IFC | not specified | IFC | not specified |  |  |  | STANDARD | 2019-03-29T14:05:31.825Z | 2023-02-12T07:21:57.681Z |  | CR0027;CR0030;FR27;FR74;FR79
CFIHOS-20001445 | CFIHOS-20000021 | MR | mechanical rotating engineering | CFIHOS-70000017 | 2305 | assembly diagram | A diagram utilized for transient activity during assembly (e.g. sequence of activity) and not finished work. | MR2305 | Tag | Intelligent vector drawing (CAD) | at handover |  |  | not specified | IFC | IFC | not specified | IFC | not specified |  |  |  | STANDARD | 2019-03-29T14:05:31.825Z | 2023-02-12T07:21:57.681Z |  | CR0027;CR0030;FR27;FR74;FR79
CFIHOS-20001446 | CFIHOS-20000022 | MS | mechanical static engineering | CFIHOS-70000017 | 2305 | assembly diagram | A diagram utilized for transient activity during assembly (e.g. sequence of activity) and not finished work. | MS2305 | Tag | Intelligent vector drawing (CAD) | at handover |  |  | not specified | IFC | IFC | not specified | IFC | not specified |  |  |  | STANDARD | 2019-03-29T14:05:31.825Z | 2023-02-12T07:21:57.681Z |  | CR0027;CR0030;FR27;FR74;FR79
CFIHOS-20001447 | CFIHOS-20000023 | MX | mechanical engineering | CFIHOS-70000017 | 2305 | assembly diagram | A diagram utilized for transient activity during assembly (e.g. sequence of activity) and not finished work. | MX2305 | Tag | Intelligent vector drawing (CAD) | at handover |  |  | not specified | IFC | IFC | not specified | IFC | not specified |  |  |  | STANDARD | 2019-03-29T14:05:31.825Z | 2023-02-12T07:21:57.681Z |  | CR0027;CR0030;FR27;FR74;FR79
CFIHOS-20001448 | CFIHOS-20000031 | UA | subsea engineering | CFIHOS-70000017 | 2305 | assembly diagram | A diagram utilized for transient activity during assembly (e.g. sequence of activity) and not finished work. | UA2305 | Tag | Intelligent vector drawing (CAD) | at handover |  |  | not specified | IFC | IFC | not specified | IFC | not specified |  |  |  | STANDARD | 2019-03-29T14:05:31.825Z | 2023-02-12T07:21:57.681Z |  | CR0027;CR0030;FR27;FR74;FR79
CFIHOS-20001449 | CFIHOS-20000006 | CS | structural engineering | CFIHOS-70000017 | 2305 | assembly diagram | A diagram utilized for transient activity during assembly (e.g. sequence of activity) and not finished work. | CS2305 | Tag | Intelligent vector drawing (CAD) | at handover |  |  | not specified | IFC | IFC | not specified | IFC | not specified |  |  |  | STANDARD | 2019-03-29T14:05:31.825Z | 2023-02-12T07:21:57.681Z |  | CR0027;CR0030;FR27;FR74;FR79
CFIHOS-20001450 | CFIHOS-20000030 | TA | telecommunications | CFIHOS-70000017 | 2305 | assembly diagram | A diagram utilized for transient activity during assembly (e.g. sequence of activity) and not finished work. | TA2305 | Tag | Intelligent vector drawing (CAD) | at handover |  |  | not specified | IFC | IFC | not specified | IFC | not specified |  |  |  | STANDARD | 2019-03-29T14:05:31.825Z | 2023-02-12T07:21:57.681Z |  | CR0027;CR0030;FR27;FR74;FR79
CFIHOS-20001451 | CFIHOS-20000025 | OA | operations management | CFIHOS-70000231 | 3352 | organizational chart | A diagram represents an organisation of people, indicating roles and reporting lines in a tree-like structure. May include the names of individuals. | OA3352 | Site | not specified | at handover |  |  | IFU | IFU | IFU | not specified | IFU | not specified |  |  |  | STANDARD | 2019-03-29T14:05:31.825Z | 2023-02-12T07:21:57.681Z |  | CR0027;FR27;FR74;FR79
CFIHOS-20001452 | CFIHOS-20000030 | TA | telecommunications | CFIHOS-70000086 | 1206 | design calculation | A calculations prepared in order to prove that the item of equipment or system selected meets the design criteria. | TA1206 | Equipment | Text | at handover |  |  | IFD | IFD | IFD | IFD | IFD | not specified |  |  |  | STANDARD | 2019-03-29T14:05:31.825Z | 2023-02-12T07:21:57.681Z |  | CR0027;FR27;FR74;FR79
CFIHOS-20001453 | CFIHOS-20000022 | MS | mechanical static engineering | CFIHOS-70000086 | 1206 | design calculation | A calculations prepared in order to prove that the item of equipment or system selected meets the design criteria. | MS1206 | Equipment | Text | at handover |  |  | IFD | IFD | IFD | IFD | IFD | not specified |  |  |  | STANDARD | 2019-03-29T14:05:31.825Z | 2023-02-12T07:21:57.681Z |  | CR0027;FR27;FR74;FR79
CFIHOS-20001454 | CFIHOS-20000006 | CS | structural engineering | CFIHOS-70000086 | 1206 | design calculation | A calculations prepared in order to prove that the item of equipment or system selected meets the design criteria. | CS1206 | Equipment | Text | at handover |  |  | IFD | IFD | IFD | IFD | IFD | not specified |  |  |  | STANDARD | 2019-03-29T14:05:31.825Z | 2023-02-12T07:21:57.681Z |  | CR0027;FR27;FR74;FR79
CFIHOS-20001455 | CFIHOS-20000014 | HX | health, safety, environmental and security | CFIHOS-70000086 | 1206 | design calculation | A calculations prepared in order to prove that the item of equipment or system selected meets the design criteria. | HX1206 | Equipment | Text | at handover |  |  | IFD | IFD | IFD | IFD | IFD | not specified |  |  |  | STANDARD | 2019-03-29T14:05:31.825Z | 2023-02-12T07:21:57.681Z |  | CR0027;FR27;FR74;FR79
CFIHOS-20001456 | CFIHOS-20000021 | MR | mechanical rotating engineering | CFIHOS-70000086 | 1206 | design calculation | A calculations prepared in order to prove that the item of equipment or system selected meets the design criteria. | MR1206 | Equipment | Text | at handover |  |  | IFD | IFD | IFD | IFD | IFD | not specified |  |  |  | STANDARD | 2019-03-29T14:05:31.825Z | 2023-02-12T07:21:57.681Z |  | CR0027;FR27;FR74;FR79
CFIHOS-20001457 | CFIHOS-20000015 | IN | instrumentation engineering | CFIHOS-70000086 | 1206 | design calculation | A calculations prepared in order to prove that the item of equipment or system selected meets the design criteria. | IN1206 | Equipment | Text | at handover |  |  | IFD | IFD | IFD | IFD | IFD | not specified |  |  |  | STANDARD | 2019-03-29T14:05:31.825Z | 2023-02-12T07:21:57.681Z |  | CR0027;FR27;FR74;FR79
CFIHOS-20001458 | CFIHOS-20000007 | CX | civil engineering | CFIHOS-70000086 | 1206 | design calculation | A calculations prepared in order to prove that the item of equipment or system selected meets the design criteria. | CX1206 | Equipment | Text | at handover |  |  | IFD | IFD | IFD | IFD | IFD | not specified |  |  |  | STANDARD | 2019-03-29T14:05:31.825Z | 2023-02-12T07:21:57.681Z |  | CR0027;FR27;FR74;FR79
CFIHOS-20001459 | CFIHOS-20000008 | EA | electrical engineering | CFIHOS-70000086 | 1206 | design calculation | A calculations prepared in order to prove that the item of equipment or system selected meets the design criteria. | EA1206 | Equipment | Text | at handover |  |  | IFD | IFD | IFD | IFD | IFD | not specified |  |  |  | STANDARD | 2019-03-29T14:05:31.825Z | 2023-02-12T07:21:57.681Z |  | CR0027;FR27;FR74;FR79
CFIHOS-20001460 | CFIHOS-20000010 | HE | environmental | CFIHOS-70000238 | 1380 | general calculation | A document showing inputs, formulas, rationale, and conclusions/mathematical results as required to enhance design or bound activities. | HE1380 | Equipment | not specified | not applicable |  |  | not specified | not specified | not specified | not specified | not specified | not specified |  |  |  | STANDARD | 2019-03-29T14:05:31.825Z | 2023-02-12T07:21:57.681Z |  | CR0027;FR27;FR74;FR79
CFIHOS-20001461 | CFIHOS-20000014 | HX | health, safety, environmental and security | CFIHOS-70000238 | 1380 | general calculation | A document showing inputs, formulas, rationale, and conclusions/mathematical results as required to enhance design or bound activities. | HX1380 | Equipment | not specified | not applicable |  |  | not specified | not specified | not specified | not specified | not specified | not specified |  |  |  | STANDARD | 2019-03-29T14:05:31.825Z | 2023-02-12T07:21:57.681Z |  | CR0027;FR27;FR74;FR79
CFIHOS-20001462 | CFIHOS-20000009 | FA | cost and planning management | CFIHOS-70000243 | 3180 | general estimate | A judgement based calculation showing a summation of cost/schedule taking into consider probabilities to develop a projected performance and should document rationale, approach, inputs, etc. | FA3180 | Plant | not specified | not applicable |  |  | not specified | not specified | not specified | not specified | not specified | not specified |  |  |  | STANDARD | 2019-03-29T14:05:31.825Z | 2023-02-12T07:21:57.681Z |  | CR0027;FR27;FR74;FR79
CFIHOS-20001463 | CFIHOS-20000015 | IN | instrumentation engineering | CFIHOS-70000013 | 1401 | approval certificate | A document issued by a recognised independent authority certifying the equipment has been manufactured in accordance with code/standard. Type approval certificates are normally acceptable for proprietary items. CE mark certification or similar equivalent shall be included under this document type. | IN1401 | Model_Part | not specified | not applicable |  |  | not specified | IFU | IFU | IFU | IFU | not specified |  |  |  | STANDARD | 2019-03-29T14:05:31.825Z | 2023-02-12T07:21:57.681Z |  | CR0027;CR0030;FR27;FR74;FR79
CFIHOS-20001464 | CFIHOS-20000008 | EA | electrical engineering | CFIHOS-70000013 | 1401 | approval certificate | A document issued by a recognised independent authority certifying the equipment has been manufactured in accordance with code/standard. Type approval certificates are normally acceptable for proprietary items. CE mark certification or similar equivalent shall be included under this document type. | EA1401 | Model_Part | not specified | not applicable |  |  | not specified | IFU | IFU | IFU | IFU | not specified |  |  |  | STANDARD | 2019-03-29T14:05:31.825Z | 2023-02-12T07:21:57.681Z |  | CR0027;CR0030;FR27;FR74;FR79
CFIHOS-20001465 | CFIHOS-20000023 | MX | mechanical engineering | CFIHOS-70000013 | 1401 | approval certificate | A document issued by a recognised independent authority certifying the equipment has been manufactured in accordance with code/standard. Type approval certificates are normally acceptable for proprietary items. CE mark certification or similar equivalent shall be included under this document type. | MX1401 | Model_Part | not specified | not applicable |  |  | not specified | IFU | IFU | IFU | IFU | not specified |  |  |  | STANDARD | 2019-03-29T14:05:31.825Z | 2023-02-12T07:21:57.681Z |  | CR0027;CR0030;FR27;FR74;FR79
CFIHOS-20001466 | CFIHOS-20000003 | CB | architectural engineering | CFIHOS-70000013 | 1401 | approval certificate | A document issued by a recognised independent authority certifying the equipment has been manufactured in accordance with code/standard. Type approval certificates are normally acceptable for proprietary items. CE mark certification or similar equivalent shall be included under this document type. | CB1401 | Model_Part | not specified | not applicable |  |  | not specified | IFU | IFU | IFU | IFU | not specified |  |  |  | STANDARD | 2019-03-29T14:05:31.825Z | 2023-02-12T07:21:57.681Z |  | CR0027;CR0030;FR27;FR74;FR79
CFIHOS-20001467 | CFIHOS-20000003 | CB | architectural engineering | CFIHOS-70000239 | 1580 | general certificate | A document certifying compliance with specified requirements. [e.g., certificates needed for re-certifying, occupancy certificate, product certificates].Not to be used if a more specific document type can be used. Can be used for singular/specialty deliverables which do not have a unique document type. | CB1580 | Equipment | not specified | not applicable |  |  | not specified | not specified | not specified | not specified | not specified | not specified |  |  |  | STANDARD | 2019-03-29T14:05:31.825Z | 2023-02-12T07:21:57.681Z |  | CR0027;FR27;FR74;FR79
CFIHOS-20001468 | CFIHOS-20000006 | CS | structural engineering | CFIHOS-70000239 | 1580 | general certificate | A document certifying compliance with specified requirements. [e.g., certificates needed for re-certifying, occupancy certificate, product certificates].Not to be used if a more specific document type can be used. Can be used for singular/specialty deliverables which do not have a unique document type. | CS1580 | Equipment | not specified | not applicable |  |  | not specified | not specified | not specified | not specified | not specified | not specified |  |  |  | STANDARD | 2019-03-29T14:05:31.825Z | 2023-02-12T07:21:57.681Z |  | CR0027;FR27;FR74;FR79
CFIHOS-20001469 | CFIHOS-20000028 | RA | materials engineering | CFIHOS-70000412 | 1455 | material certificate | A document certifying a material's chemical and physical properties and states a product made of metal's compliance with an international standards organization (ANSI, ASME, etc.) . Synonyms: MTR, mill test report, material test report. | RA1455 | Tag | Raster Image | not applicable |  |  | not specified | IFU | IFU | IFU | IFU | not specified |  |  |  | STANDARD | 2019-03-29T14:05:31.825Z | 2023-02-12T07:21:57.681Z |  | CR0027;FR27;FR74;FR79
CFIHOS-20001470 | CFIHOS-20000028 | RA | materials engineering | CFIHOS-70000413 | 1456 | welder qualification certificate | A document certifying a welder is qualified to perform work according to certain weld procedure. | RA1456 | Tag | Raster Image | not applicable |  |  | not specified | IFU | IFU | IFU | IFU | not specified |  |  |  | STANDARD | 2019-03-29T14:05:31.825Z | 2023-02-12T07:21:57.681Z |  | CR0027;FR27;FR74;FR79
CFIHOS-20001471 | CFIHOS-20000043 | BC | commissioning | CFIHOS-70000414 | 1457 | completion certificate | A document certifying a scope of construction or commissioning has been successfully tested for functionality. | BC1457 | Tag | Raster Image | not applicable |  |  | not specified | not specified | not specified | IFU | IFU | not specified |  |  |  | STANDARD | 2019-03-29T14:05:31.825Z | 2023-02-12T07:21:57.681Z |  | CR0027;FR27;FR74;FR79
CFIHOS-20001472 | CFIHOS-20000015 | IN | instrumentation engineering | CFIHOS-70000415 | 1458 | calibration certificate | A document certifying that an instrument shall deliver an accurate output within a set operating range. | IN1458 | Tag | Raster Image | not applicable |  |  | not specified | not specified | IFU | IFU | IFU | not specified |  |  |  | STANDARD | 2019-03-29T14:05:31.825Z | 2023-02-12T07:21:57.681Z |  | CR0027;FR27;FR74;FR79
CFIHOS-20001473 | CFIHOS-20000008 | EA | electrical engineering | CFIHOS-70000416 | 2111 | manufacturer datasheet | A datasheet which provides precise information about a equipment/model or package which shows how it meets the 'equipment specification' and the 'design datasheet requirements'; includes noise and other test results prepared by manufacturer/supplier. | EA2111 | Tag | Structured Data | at handover |  |  | not specified | IFD | IFD | not specified | IAB | not specified |  |  |  | STANDARD | 2019-03-29T14:05:31.825Z | 2023-02-12T07:21:57.681Z |  | CR0027;CR0030;FR27;FR74;FR79
CFIHOS-20001474 | CFIHOS-20000015 | IN | instrumentation engineering | CFIHOS-70000416 | 2111 | manufacturer datasheet | A datasheet which provides precise information about a equipment/model or package which shows how it meets the 'equipment specification' and the 'design datasheet requirements'; includes noise and other test results prepared by manufacturer/supplier. | IN2111 | Tag | Structured Data | at handover |  |  | not specified | IFD | IFD | not specified | IAB | not specified |  |  |  | STANDARD | 2019-03-29T14:05:31.825Z | 2023-02-12T07:21:57.681Z |  | CR0027;CR0030;FR27;FR74;FR79
CFIHOS-20001475 | CFIHOS-20000018 | LA | pipeline engineering | CFIHOS-70000416 | 2111 | manufacturer datasheet | A datasheet which provides precise information about a equipment/model or package which shows how it meets the 'equipment specification' and the 'design datasheet requirements'; includes noise and other test results prepared by manufacturer/supplier. | LA2111 | Tag | Structured Data | at handover |  |  | not specified | IFD | IFD | not specified | IAB | not specified |  |  |  | STANDARD | 2019-03-29T14:05:31.825Z | 2023-02-12T07:21:57.681Z |  | CR0027;CR0030;FR27;FR74;FR79
CFIHOS-20001476 | CFIHOS-20000020 | MP | piping engineering | CFIHOS-70000416 | 2111 | manufacturer datasheet | A datasheet which provides precise information about a equipment/model or package which shows how it meets the 'equipment specification' and the 'design datasheet requirements'; includes noise and other test results prepared by manufacturer/supplier. | MP2111 | Tag | Structured Data | at handover |  |  | not specified | IFD | IFD | not specified | IAB | not specified |  |  |  | STANDARD | 2019-03-29T14:05:31.825Z | 2023-02-12T07:21:57.681Z |  | CR0027;CR0030;FR27;FR74;FR79
CFIHOS-20001477 | CFIHOS-20000019 | MH | heating, ventilating, and air conditioning | CFIHOS-70000416 | 2111 | manufacturer datasheet | A datasheet which provides precise information about a equipment/model or package which shows how it meets the 'equipment specification' and the 'design datasheet requirements'; includes noise and other test results prepared by manufacturer/supplier. | MH2111 | Tag | Structured Data | at handover |  |  | not specified | IFD | IFD | not specified | IAB | not specified |  |  |  | STANDARD | 2019-03-29T14:05:31.825Z | 2023-02-12T07:21:57.681Z |  | CR0027;CR0030;FR27;FR74;FR79
CFIHOS-20001478 | CFIHOS-20000021 | MR | mechanical rotating engineering | CFIHOS-70000416 | 2111 | manufacturer datasheet | A datasheet which provides precise information about a equipment/model or package which shows how it meets the 'equipment specification' and the 'design datasheet requirements'; includes noise and other test results prepared by manufacturer/supplier. | MR2111 | Tag | Structured Data | at handover |  |  | not specified | IFD | IFD | not specified | IAB | not specified |  |  |  | STANDARD | 2019-03-29T14:05:31.825Z | 2023-02-12T07:21:57.681Z |  | CR0027;CR0030;FR27;FR74;FR79
CFIHOS-20001479 | CFIHOS-20000022 | MS | mechanical static engineering | CFIHOS-70000416 | 2111 | manufacturer datasheet | A datasheet which provides precise information about a equipment/model or package which shows how it meets the 'equipment specification' and the 'design datasheet requirements'; includes noise and other test results prepared by manufacturer/supplier. | MS2111 | Tag | Structured Data | at handover |  |  | not specified | IFD | IFD | not specified | IAB | not specified |  |  |  | STANDARD | 2019-03-29T14:05:31.825Z | 2023-02-12T07:21:57.681Z |  | CR0027;CR0030;FR27;FR74;FR79
CFIHOS-20001480 | CFIHOS-20000023 | MX | mechanical engineering | CFIHOS-70000416 | 2111 | manufacturer datasheet | A datasheet which provides precise information about a equipment/model or package which shows how it meets the 'equipment specification' and the 'design datasheet requirements'; includes noise and other test results prepared by manufacturer/supplier. | MX2111 | Tag | Structured Data | at handover |  |  | not specified | IFD | IFD | not specified | IAB | not specified |  |  |  | STANDARD | 2019-03-29T14:05:31.825Z | 2023-02-12T07:21:57.681Z |  | CR0027;CR0030;FR27;FR74;FR79
CFIHOS-20001481 | CFIHOS-20000026 | PX | process engineering | CFIHOS-70000416 | 2111 | manufacturer datasheet | A datasheet which provides precise information about a equipment/model or package which shows how it meets the 'equipment specification' and the 'design datasheet requirements'; includes noise and other test results prepared by manufacturer/supplier. | PX2111 | Tag | Structured Data | at handover |  |  | not specified | IFD | IFD | not specified | IAB | not specified |  |  |  | STANDARD | 2019-03-29T14:05:31.825Z | 2023-02-12T07:21:57.681Z |  | CR0027;CR0030;FR27;FR74;FR79
CFIHOS-20001482 | CFIHOS-20000028 | RA | materials engineering | CFIHOS-70000416 | 2111 | manufacturer datasheet | A datasheet which provides precise information about a equipment/model or package which shows how it meets the 'equipment specification' and the 'design datasheet requirements'; includes noise and other test results prepared by manufacturer/supplier. | RA2111 | Tag | Structured Data | at handover |  |  | not specified | IFD | IFD | not specified | IAB | not specified |  |  |  | STANDARD | 2019-03-29T14:05:31.825Z | 2023-02-12T07:21:57.681Z |  | CR0027;CR0030;FR27;FR74;FR79
CFIHOS-20001483 | CFIHOS-20000030 | TA | telecommunications | CFIHOS-70000416 | 2111 | manufacturer datasheet | A datasheet which provides precise information about a equipment/model or package which shows how it meets the 'equipment specification' and the 'design datasheet requirements'; includes noise and other test results prepared by manufacturer/supplier. | TA2111 | Tag | Structured Data | at handover |  |  | not specified | IFD | IFD | not specified | IAB | not specified |  |  |  | STANDARD | 2019-03-29T14:05:31.825Z | 2023-02-12T07:21:57.681Z |  | CR0027;CR0030;FR27;FR74;FR79
CFIHOS-20001484 | CFIHOS-20000031 | UA | subsea engineering | CFIHOS-70000416 | 2111 | manufacturer datasheet | A datasheet which provides precise information about a equipment/model or package which shows how it meets the 'equipment specification' and the 'design datasheet requirements'; includes noise and other test results prepared by manufacturer/supplier. | UA2111 | Tag | Structured Data | at handover |  |  | not specified | IFD | IFD | not specified | IAB | not specified |  |  |  | STANDARD | 2019-03-29T14:05:31.825Z | 2023-02-12T07:21:57.681Z |  | CR0027;CR0030;FR27;FR74;FR79
CFIHOS-20001485 | CFIHOS-20000014 | HX | health, safety, environmental and security | CFIHOS-70000416 | 2111 | manufacturer datasheet | A datasheet which provides precise information about a equipment/model or package which shows how it meets the 'equipment specification' and the 'design datasheet requirements'; includes noise and other test results prepared by manufacturer/supplier. | HX2111 | Tag | Structured Data | at handover |  |  | not specified | IFD | IFD | not specified | IAB | not specified |  |  |  | STANDARD | 2019-03-29T14:05:31.825Z | 2023-02-12T07:21:57.681Z |  | CR0027;CR0030;FR27;FR74;FR79
CFIHOS-20001486 | CFIHOS-20000001 | AA | project management and engineering | CFIHOS-70000251 | 5280 | multimedia | Multimedia being 'picture', 'sound' or 'video'. Includes laser scans, x-rays, sonograms, installation videos, photogrammetry, illustrations, 'fly-throughs', etc. | AA5280 | Equipment | Multi media | at handover |  |  | IFI | IFI | IFI | IFI | IFI | not specified |  |  |  | STANDARD | 2019-03-29T14:05:31.825Z | 2023-02-12T07:21:57.681Z |  | CR0027;CR0030;FR27;FR74;FR79
CFIHOS-20001487 | CFIHOS-20000027 | QA | quality management | CFIHOS-70000251 | 5280 | multimedia | Multimedia being 'picture', 'sound' or 'video'. Includes laser scans, x-rays, sonograms, installation videos, photogrammetry, illustrations, 'fly-throughs', etc. | QA5280 | Equipment | Multi media | at handover |  |  | IFI | IFI | IFI | IFI | IFI | not specified |  |  |  | STANDARD | 2019-03-29T14:05:31.825Z | 2023-02-12T07:21:57.681Z |  | CR0027;CR0030;FR27;FR74;FR79
CFIHOS-20001488 | CFIHOS-20000002 | BA | construction | CFIHOS-70000004 | 4301 | action list | A collection of activities tracking responsible parties and status, including but not limited to punch lists, issues lists, and check lists. | BA4301 | Plant | Structured Data | during project |  |  | IFI | IFI | IFI | IFI | IFI | not specified |  |  |  | STANDARD | 2019-03-29T14:05:31.825Z | 2023-02-12T07:21:57.681Z |  | CR0027;FR27;FR74;FR79
CFIHOS-20001489 | CFIHOS-20000027 | QA | quality management | CFIHOS-70000004 | 4301 | action list | A collection of activities tracking responsible parties and status, including but not limited to punch lists, issues lists, and check lists. | QA4301 | Plant | Structured Data | during project |  |  | IFI | IFI | IFI | IFI | IFI | not specified |  |  |  | STANDARD | 2019-03-29T14:05:31.825Z | 2023-02-12T07:21:57.681Z |  | CR0027;FR27;FR74;FR79
CFIHOS-20001490 | CFIHOS-20000030 | TA | telecommunications | CFIHOS-70000028 | 4306 | bill of materials | A list of all parts and sub assemblies that constitute a particular assembly, showing the quantity of each required item. Typically developed from analyzing a drawing. | TA4306 | Equipment | Structured Data | during project |  |  | not specified | IFC | IFC | not specified | IFC | not specified |  |  |  | STANDARD | 2019-03-29T14:05:31.825Z | 2023-02-12T07:21:57.681Z |  | CR0027;FR27;FR74;FR79
CFIHOS-20001491 | CFIHOS-20000008 | EA | electrical engineering | CFIHOS-70000029 | 3309 | bill of quantities | A consolidated list of assemblies or bulk material showing the quantity of each required to suit a purpose. Use 'bill of materials' for sub assemblies and parts. | EA3309 | Plant | Structured Data | during project |  |  | not specified | IFC | IFC | not specified | IFC | not specified |  |  |  | STANDARD | 2019-03-29T14:05:31.825Z | 2023-02-12T07:21:57.681Z |  | CR0027;FR27;FR74;FR79
CFIHOS-20001492 | CFIHOS-20000023 | MX | mechanical engineering | CFIHOS-70000029 | 3309 | bill of quantities | A consolidated list of assemblies or bulk material showing the quantity of each required to suit a purpose. Use 'bill of materials' for sub assemblies and parts. | MX3309 | Plant | Structured Data | during project |  |  | not specified | IFC | IFC | not specified | IFC | not specified |  |  |  | STANDARD | 2019-03-29T14:05:31.825Z | 2023-02-12T07:21:57.681Z |  | CR0027;FR27;FR74;FR79
CFIHOS-20001493 | CFIHOS-20000032 | VA | contracting and procurement management | CFIHOS-70000043 | 6605 | change control register | A consolidated register of proposed and/or processed change associated with all change to originally agreed design scope/statement of requirements, including basis for design. | VA6605 | Site | Text | during project |  |  | IFI | IFI | IFI | IFI | IFI | not specified |  |  |  | STANDARD | 2019-03-29T14:05:31.825Z | 2023-02-12T07:21:57.681Z |  | CR0027;FR27;FR74;FR79
CFIHOS-20001494 | CFIHOS-20000043 | BC | commissioning | CFIHOS-70000417 | 4304 | check sheet | A collection of specific activities to test completeness of installation or energization of a specific equipment class. Includes collection of specific data based on testing parameters. | BC4304 | Tag | Structured Data | at handover |  |  | not specified | IFU | IFU | not specified | IAB | not specified |  |  |  | STANDARD | 2019-03-29T14:05:31.825Z | 2023-02-12T07:21:57.681Z |  | CR0027;CR0030;FR27;FR74;FR79
CFIHOS-20001495 | CFIHOS-20000016 | JA | information management | CFIHOS-70000122 | 6612 | master tag-equipment register | An authoritative collection of values with a relationship to a specific equipment or tag. The columns of this collection is specified and controlled. | JA6612 | Tag | Structured Data | during project |  |  | IFU | IFU | IFU | IAB | IAB | not specified |  |  |  | STANDARD | 2019-03-29T14:05:31.825Z | 2023-02-12T07:21:57.681Z |  | CR0027;FR27;FR74;FR79
CFIHOS-20001496 | CFIHOS-20000010 | HE | environmental | CFIHOS-70000247 | 4380 | general list | A collection of values with a relationship to a specific topic or object that could be either technical or business related. | HE4380 | Plant | Structured Data | during project |  |  | not specified | not specified | not specified | not specified | not specified | not specified |  |  |  | STANDARD | 2019-03-29T14:05:31.825Z | 2023-02-12T07:21:57.681Z |  | CR0027;CR0030;FR27;FR74;FR79
CFIHOS-20001497 | CFIHOS-20000032 | VA | contracting and procurement management | CFIHOS-70000247 | 4380 | general list | A collection of values with a relationship to a specific topic or object that could be either technical or business related. | VA4380 | Plant | Structured Data | during project |  |  | not specified | not specified | not specified | not specified | not specified | not specified |  |  |  | STANDARD | 2019-03-29T14:05:31.825Z | 2023-02-12T07:21:57.681Z |  | CR0027;CR0030;FR27;FR74;FR79
CFIHOS-20001498 | CFIHOS-20000008 | EA | electrical engineering | CFIHOS-70000126 | 4322 | equipment list | A customized list developed to support discipline activities, extract from a Register that is used as a secondary reference (i.e. not the master). Considers all potential disciplines. Covers: conduits, panels, pipe supports, piping speciality items, lighting, etc. | EA4322 | Plant | Structured Data | during project |  |  | IFD | IFC | IFC | not specified | IAB | not specified |  |  |  | STANDARD | 2019-03-29T14:05:31.825Z | 2023-02-12T07:21:57.681Z |  | CR0027;CR0030;FR27;FR74;FR79
CFIHOS-20001499 | CFIHOS-20000014 | HX | health, safety, environmental and security | CFIHOS-70000126 | 4322 | equipment list | A customized list developed to support discipline activities, extract from a Register that is used as a secondary reference (i.e. not the master). Considers all potential disciplines. Covers: conduits, panels, pipe supports, piping speciality items, lighting, etc. | HX4322 | Plant | Structured Data | during project |  |  | IFD | IFC | IFC | not specified | IAB | not specified |  |  |  | STANDARD | 2019-03-29T14:05:31.825Z | 2023-02-12T07:21:57.681Z |  | CR0027;CR0030;FR27;FR74;FR79
CFIHOS-20001500 | CFIHOS-20000015 | IN | instrumentation engineering | CFIHOS-70000126 | 4322 | equipment list | A customized list developed to support discipline activities, extract from a Register that is used as a secondary reference (i.e. not the master). Considers all potential disciplines. Covers: conduits, panels, pipe supports, piping speciality items, lighting, etc. | IN4322 | Plant | Structured Data | during project |  |  | IFD | IFC | IFC | not specified | IAB | not specified |  |  |  | STANDARD | 2019-03-29T14:05:31.825Z | 2023-02-12T07:21:57.681Z |  | CR0027;CR0030;FR27;FR74;FR79
CFIHOS-20001501 | CFIHOS-20000020 | MP | piping engineering | CFIHOS-70000126 | 4322 | equipment list | A customized list developed to support discipline activities, extract from a Register that is used as a secondary reference (i.e. not the master). Considers all potential disciplines. Covers: conduits, panels, pipe supports, piping speciality items, lighting, etc. | MP4322 | Plant | Structured Data | during project |  |  | IFD | IFC | IFC | not specified | IAB | not specified |  |  |  | STANDARD | 2019-03-29T14:05:31.825Z | 2023-02-12T07:21:57.681Z |  | CR0027;CR0030;FR27;FR74;FR79
CFIHOS-20001502 | CFIHOS-20000030 | TA | telecommunications | CFIHOS-70000126 | 4322 | equipment list | A customized list developed to support discipline activities, extract from a Register that is used as a secondary reference (i.e. not the master). Considers all potential disciplines. Covers: conduits, panels, pipe supports, piping speciality items, lighting, etc. | TA4322 | Plant | Structured Data | during project |  |  | IFD | IFC | IFC | not specified | IAB | not specified |  |  |  | STANDARD | 2019-03-29T14:05:31.825Z | 2023-02-12T07:21:57.681Z |  | CR0027;CR0030;FR27;FR74;FR79
CFIHOS-20001503 | CFIHOS-20000007 | CX | civil engineering | CFIHOS-70000126 | 4322 | equipment list | A customized list developed to support discipline activities, extract from a Register that is used as a secondary reference (i.e. not the master). Considers all potential disciplines. Covers: conduits, panels, pipe supports, piping speciality items, lighting, etc. | CX4322 | Plant | Structured Data | during project |  |  | IFD | IFC | IFC | not specified | IAB | not specified |  |  |  | STANDARD | 2019-03-29T14:05:31.825Z | 2023-02-12T07:21:57.681Z |  | CR0027;CR0030;FR27;FR74;FR79
CFIHOS-20001504 | CFIHOS-20000003 | CB | architectural engineering | CFIHOS-70000126 | 4322 | equipment list | A customized list developed to support discipline activities, extract from a Register that is used as a secondary reference (i.e. not the master). Considers all potential disciplines. Covers: conduits, panels, pipe supports, piping speciality items, lighting, etc. | CB4322 | Plant | Structured Data | during project |  |  | IFD | IFC | IFC | not specified | IAB | not specified |  |  |  | STANDARD | 2019-03-29T14:05:31.825Z | 2023-02-12T07:21:57.681Z |  | CR0027;CR0030;FR27;FR74;FR79
CFIHOS-20001505 | CFIHOS-20000005 | CI | infrastructure engineering | CFIHOS-70000126 | 4322 | equipment list | A customized list developed to support discipline activities, extract from a Register that is used as a secondary reference (i.e. not the master). Considers all potential disciplines. Covers: conduits, panels, pipe supports, piping speciality items, lighting, etc. | CI4322 | Plant | Structured Data | during project |  |  | IFD | IFC | IFC | not specified | IAB | not specified |  |  |  | STANDARD | 2019-03-29T14:05:31.825Z | 2023-02-12T07:21:57.681Z |  | CR0027;CR0030;FR27;FR74;FR79
CFIHOS-20001506 | CFIHOS-20000015 | IN | instrumentation engineering | CFIHOS-70000418 | 4315 | instrument list | An authoritative collection of values with a relationship to instrumentation. The columns of this collection is specified and controlled. | IN4315 | Site | Structured Data | at handover |  |  | IFD | IFC | IFC | not specified | IAB | not specified |  |  |  | STANDARD | 2019-03-29T14:05:31.825Z | 2023-02-12T07:21:57.681Z |  | CR0027;FR27;FR74;FR79
CFIHOS-20001507 | CFIHOS-20000030 | TA | telecommunications | CFIHOS-70000179 | 4327 | input, output list | An authoritative collection of values with a relationship to a specific equipment. List to show input and output of an equipment (e.g. instrument, telecom equipment) connected to other equipment (e.g. distributed control system, programmable logic controller).The columns of this collection is specified and controlled. | TA4327 | Plant | Structured Data | during project |  |  | IFD | IFC | IFC | not specified | IFC | not specified |  |  |  | STANDARD | 2019-03-29T14:05:31.825Z | 2023-02-12T07:21:57.681Z |  | CR0027;CR0030;FR27;FR74;FR79
CFIHOS-20001508 | CFIHOS-20000015 | IN | instrumentation engineering | CFIHOS-70000419 | 6628 | interlock register | A list of interlocks that automatically bring process to a safe state in response to specific initiating events. (Synonym: 'safety instrumented functions' (SIF) register). | IN6628 | Site | Structured Data | at handover |  |  | IFD | IFC | IFC | IAB | IAB | not specified |  |  |  | STANDARD | 2019-03-29T14:05:31.825Z | 2023-02-12T07:21:57.681Z |  | CR0027;FR27;FR74;FR79
CFIHOS-20001509 | CFIHOS-20000024 | NA | maintenance management | CFIHOS-70000420 | 4321 | consolidated spare parts list | A consolidated spare parts list generated to support execution of project purchasing for the purpose of commissioning, start-up, maintenance support, etc. | NA4321 | Site | Structured Data | at handover |  |  | not specified | not specified | IFU | IFU | IFU | not specified |  |  |  | STANDARD | 2019-03-29T14:05:31.825Z | 2023-02-12T07:21:57.681Z |  | CR0027;CR0030;FR27;FR74;FR79
CFIHOS-20001510 | CFIHOS-20000032 | VA | contracting and procurement management | CFIHOS-70000420 | 4321 | consolidated spare parts list | A consolidated spare parts list generated to support execution of project purchasing for the purpose of commissioning, start-up, maintenance support, etc. | VA4321 | Site | Structured Data | at handover |  |  | not specified | not specified | IFU | IFU | IFU | not specified |  |  |  | STANDARD | 2019-03-29T14:05:31.825Z | 2023-02-12T07:21:57.681Z |  | CR0027;CR0030;FR27;FR74;FR79
CFIHOS-20001511 | CFIHOS-20000008 | EA | electrical engineering | CFIHOS-70000421 | 4328 | major equipment list | An authoritative collection of equipment for a specific discipline. The columns of this collection are specified and controlled. This classification covers registers for electrical, mechanical, and telecommunications equipment. | EA4328 | Site | Structured Data | at handover |  |  | IFD | IFC | not specified | IAB | IAB | not specified |  |  |  | STANDARD | 2019-03-29T14:05:31.825Z | 2023-02-12T07:21:57.681Z |  | CR0027;CR0030;FR27;FR74;FR79
CFIHOS-20001512 | CFIHOS-20000023 | MX | mechanical engineering | CFIHOS-70000421 | 4328 | major equipment list | An authoritative collection of equipment for a specific discipline. The columns of this collection are specified and controlled. This classification covers registers for electrical, mechanical, and telecommunications equipment. | MX4328 | Site | Structured Data | at handover |  |  | IFD | IFC | not specified | IAB | IAB | not specified |  |  |  | STANDARD | 2019-03-29T14:05:31.825Z | 2023-02-12T07:21:57.681Z |  | CR0027;CR0030;FR27;FR74;FR79
CFIHOS-20001513 | CFIHOS-20000030 | TA | telecommunications | CFIHOS-70000421 | 4328 | major equipment list | An authoritative collection of equipment for a specific discipline. The columns of this collection are specified and controlled. This classification covers registers for electrical, mechanical, and telecommunications equipment. | TA4328 | Site | Structured Data | at handover |  |  | IFD | IFC | not specified | IAB | IAB | not specified |  |  |  | STANDARD | 2019-03-29T14:05:31.825Z | 2023-02-12T07:21:57.681Z |  | CR0027;CR0030;FR27;FR74;FR79
CFIHOS-20001514 | CFIHOS-20000021 | MR | mechanical rotating engineering | CFIHOS-70000181 | 3328 | installation manual | A document that describes methods of installing a piece of equipment. Installation refers to the mounting, setting, erection, etc. | MR3328 | Plant | not specified | not applicable |  |  | not specified | IFC | not specified | not specified | IFC | not specified |  |  |  | STANDARD | 2019-03-29T14:05:31.825Z | 2023-02-12T07:21:57.681Z |  | CR0027;FR27;FR74;FR79
CFIHOS-20001515 | CFIHOS-20000006 | CS | structural engineering | CFIHOS-70000181 | 3328 | installation manual | A document that describes methods of installing a piece of equipment. Installation refers to the mounting, setting, erection, etc. | CS3328 | Plant | not specified | not applicable |  |  | not specified | IFC | not specified | not specified | IFC | not specified |  |  |  | STANDARD | 2019-03-29T14:05:31.825Z | 2023-02-12T07:21:57.681Z |  | CR0027;FR27;FR74;FR79
CFIHOS-20001516 | CFIHOS-20000031 | UA | subsea engineering | CFIHOS-70000181 | 3328 | installation manual | A document that describes methods of installing a piece of equipment. Installation refers to the mounting, setting, erection, etc. | UA3328 | Plant | not specified | not applicable |  |  | not specified | IFC | not specified | not specified | IFC | not specified |  |  |  | STANDARD | 2019-03-29T14:05:31.825Z | 2023-02-12T07:21:57.681Z |  | CR0027;FR27;FR74;FR79
CFIHOS-20001517 | CFIHOS-20000002 | BA | construction | CFIHOS-70000249 | 4880 | general manual | A document that describes methods of working to be used to accomplish an activity. Synonym: 'guide', 'guideline'. Warning: this should not be a compilation of other deliverables. Not to be used if a more specific document type can be used. Can be used for singular/specialty deliverables which do not have a unique document type. | BA4880 | Plant | not specified | at handover |  |  | not specified | not specified | not specified | not specified | not specified | not specified |  |  |  | STANDARD | 2019-03-29T14:05:31.825Z | 2023-02-12T07:21:57.681Z |  | CR0027;FR27;FR74;FR79
CFIHOS-20001518 | CFIHOS-20000043 | BC | commissioning | CFIHOS-70000249 | 4880 | general manual | A document that describes methods of working to be used to accomplish an activity. Synonym: 'guide', 'guideline'. Warning: this should not be a compilation of other deliverables. Not to be used if a more specific document type can be used. Can be used for singular/specialty deliverables which do not have a unique document type. | BC4880 | Plant | not specified | at handover |  |  | not specified | not specified | not specified | not specified | not specified | not specified |  |  |  | STANDARD | 2019-03-29T14:05:31.825Z | 2023-02-12T07:21:57.681Z |  | CR0027;FR27;FR74;FR79
CFIHOS-20001519 | CFIHOS-20000026 | PX | process engineering | CFIHOS-70000249 | 4880 | general manual | A document that describes methods of working to be used to accomplish an activity. Synonym: 'guide', 'guideline'. Warning: this should not be a compilation of other deliverables. Not to be used if a more specific document type can be used. Can be used for singular/specialty deliverables which do not have a unique document type. | PX4880 | Plant | not specified | at handover |  |  | not specified | not specified | not specified | not specified | not specified | not specified |  |  |  | STANDARD | 2019-03-29T14:05:31.825Z | 2023-02-12T07:21:57.681Z |  | CR0027;FR27;FR74;FR79
CFIHOS-20001520 | CFIHOS-20000027 | QA | quality management | CFIHOS-70000249 | 4880 | general manual | A document that describes methods of working to be used to accomplish an activity. Synonym: 'guide', 'guideline'. Warning: this should not be a compilation of other deliverables. Not to be used if a more specific document type can be used. Can be used for singular/specialty deliverables which do not have a unique document type. | QA4880 | Plant | not specified | at handover |  |  | not specified | not specified | not specified | not specified | not specified | not specified |  |  |  | STANDARD | 2019-03-29T14:05:31.825Z | 2023-02-12T07:21:57.681Z |  | CR0027;FR27;FR74;FR79
CFIHOS-20001521 | CFIHOS-20000009 | FA | cost and planning management | CFIHOS-70000027 | 1905 | benchmarking data | A data set used to evaluate or judge project estimates and or performance relative to it (i.e., ISO 19008). | FA1905 | Plant | not specified | at handover |  |  | IFI | IFI | IFI | not specified | IFI | not specified |  |  |  | STANDARD | 2019-03-29T14:05:31.825Z | 2023-02-12T07:21:57.681Z |  | CR0027;FR27;FR74;FR79
CFIHOS-20001522 | CFIHOS-20000024 | NA | maintenance management | CFIHOS-70000083 | 1979 | database and data set | Data stored in a proprietary (e.g. SPI Watcom) or neutral (e.g. CSV) format from which multiple information contents can be generated by computer software (e.g. EDW). Includes '3D model'. | NA1979 | Plant | Structured Data | at handover |  |  | IFD | IFC | IFC | not specified | IAB | not specified |  |  |  | STANDARD | 2019-03-29T14:05:31.825Z | 2023-02-12T07:21:57.681Z |  | CR0027;FR27;FR74;FR79
CFIHOS-20001523 | CFIHOS-20000001 | AA | project management and engineering | CFIHOS-70000083 | 1979 | database and data set | Data stored in a proprietary (e.g. SPI Watcom) or neutral (e.g. CSV) format from which multiple information contents can be generated by computer software (e.g. EDW). Includes '3D model'. | AA1979 | Plant | Structured Data | at handover |  |  | IFD | IFC | IFC | not specified | IAB | not specified |  |  |  | STANDARD | 2019-03-29T14:05:31.825Z | 2023-02-12T07:21:57.681Z |  | CR0027;FR27;FR74;FR79
CFIHOS-20001524 | CFIHOS-20000008 | EA | electrical engineering | CFIHOS-70000192 | 5517 | isolation philosophy | A document outlining the premise and intent for isolation philosophy for safe plant operation and maintenance. | EA5517 | Plant | Text | at handover |  |  | IFU | IFU | IFU | IFU | IFU | not specified |  |  |  | STANDARD | 2019-03-29T14:05:31.825Z | 2023-02-12T07:21:57.681Z |  | CR0027;FR27;FR74;FR79
CFIHOS-20001525 | CFIHOS-20000002 | BA | construction | CFIHOS-70000253 | 5680 | general philosophy | A document outlining the premise and intent for decisions that are to be followed regarding a specific subject. Typically provided as instruction from 'owner operator'. | BA5680 | Site | Text | at handover |  |  | not specified | not specified | not specified | not specified | not specified | not specified |  |  |  | STANDARD | 2019-03-29T14:05:31.825Z | 2023-02-12T07:21:57.681Z |  | CR0027;FR27;FR74;FR79
CFIHOS-20001526 | CFIHOS-20000001 | AA | project management and engineering | CFIHOS-70000084 | 5801 | decommissioning plan | A document capturing what particular activities and requirements will be executed and delivered to decommission and demolish (parts of) existing assets. This would include temporary assets required only for the life of the project, as well. | AA5801 | Plant | not specified | not applicable |  |  | IFU | IFU | not specified | not specified | IFU | not specified |  |  |  | STANDARD | 2019-03-29T14:05:31.825Z | 2023-02-12T07:21:57.681Z |  | CR0027;CR0030;FR27;FR74;FR79
CFIHOS-20001527 | CFIHOS-20000024 | NA | maintenance management | CFIHOS-70000200 | 5736 | lifting, hoisting, and rigging plan | A document capturing what particular activities and requirements will be executed and delivered for lifting, hoisting, and rigging. Should cover scope regardless of timing in asset lifecycle. Specific risks relating to simultaneous operations should be addressed. | NA5736 | Plant | not specified | not applicable |  |  | IFU | IFU | IFU | IFU | IFU | not specified |  |  |  | STANDARD | 2019-03-29T14:05:31.825Z | 2023-02-12T07:21:57.681Z |  | CR0027;FR27;FR74;FR79
CFIHOS-20001528 | CFIHOS-20000028 | RA | materials engineering | CFIHOS-70000255 | 5880 | general plan | A document capturing what particular activities and requirements will be executed and delivered. Typically the plan is built upon a strategy. | RA5880 | Plant | Text | not applicable |  |  | not specified | not specified | not specified | not specified | not specified | not specified |  |  |  | STANDARD | 2019-03-29T14:05:31.825Z | 2023-02-12T07:21:57.681Z |  | CR0027;FR27;FR74;FR79
CFIHOS-20001529 | CFIHOS-20000002 | BA | construction | CFIHOS-70000404 | 5798 | project plan | A document capturing key discipline execution plans applicable across the project scope (e.g., 'IM plan', 'execution plan', 'quality plan'). | BA5798 | Plant | Text | not applicable |  |  | IFU | IFU | IFU | not specified | IFU | not specified |  |  |  | STANDARD | 2019-03-29T14:05:31.825Z | 2023-02-12T07:21:57.681Z |  | CR0027;FR27;FR74;FR79
CFIHOS-20001530 | CFIHOS-20000032 | VA | contracting and procurement management | CFIHOS-70000404 | 5798 | project plan | A document capturing key discipline execution plans applicable across the project scope (e.g., 'IM plan', 'execution plan', 'quality plan'). | VA5798 | Plant | Text | not applicable |  |  | IFU | IFU | IFU | not specified | IFU | not specified |  |  |  | STANDARD | 2019-03-29T14:05:31.825Z | 2023-02-12T07:21:57.681Z |  | CR0027;FR27;FR74;FR79
CFIHOS-20001531 | CFIHOS-20000009 | FA | cost and planning management | CFIHOS-70000404 | 5798 | project plan | A document capturing key discipline execution plans applicable across the project scope (e.g., 'IM plan', 'execution plan', 'quality plan'). | FA5798 | Plant | Text | not applicable |  |  | IFU | IFU | IFU | not specified | IFU | not specified |  |  |  | STANDARD | 2019-03-29T14:05:31.825Z | 2023-02-12T07:21:57.681Z |  | CR0027;FR27;FR74;FR79
CFIHOS-20001532 | CFIHOS-20000043 | BC | commissioning | CFIHOS-70000404 | 5798 | project plan | A document capturing key discipline execution plans applicable across the project scope (e.g., 'IM plan', 'execution plan', 'quality plan'). | BC5798 | Plant | Text | not applicable |  |  | IFU | IFU | IFU | not specified | IFU | not specified |  |  |  | STANDARD | 2019-03-29T14:05:31.825Z | 2023-02-12T07:21:57.681Z |  | CR0027;FR27;FR74;FR79
CFIHOS-20001533 | CFIHOS-20000016 | JA | information management | CFIHOS-70000422 | 5807 | turnover plan | A listing of data and documents to be handed over by the EPC to the 'owner/operator'. Includes timing and formats. Synonym: 'handover plan'. | JA5807 | Site | Text | at handover |  |  | IFU | IFU | IFU | IAB | IAB | not specified |  |  |  | STANDARD | 2019-03-29T14:05:31.825Z | 2023-02-12T07:21:57.681Z |  | CR0027;FR27;FR74;FR79
CFIHOS-20001534 | CFIHOS-20000024 | NA | maintenance management | CFIHOS-70000256 | 6180 | general procedure | A document which describes a set of logically sequenced instructions to execute an activity. Not to be used if a more specific document type can be used. Can be used for singular/speciality deliverables which do not have a unique document type. | NA6180 | Plant | Text | during project |  |  | not specified | not specified | not specified | not specified | not specified | not specified |  |  |  | STANDARD | 2019-03-29T14:05:31.825Z | 2023-02-12T07:21:57.681Z |  | CR0027;FR27;FR74;FR79
CFIHOS-20001535 | CFIHOS-20000002 | BA | construction | CFIHOS-70000256 | 6180 | general procedure | A document which describes a set of logically sequenced instructions to execute an activity. Not to be used if a more specific document type can be used. Can be used for singular/speciality deliverables which do not have a unique document type. | BA6180 | Plant | Text | during project |  |  | not specified | not specified | not specified | not specified | not specified | not specified |  |  |  | STANDARD | 2019-03-29T14:05:31.825Z | 2023-02-12T07:21:57.681Z |  | CR0027;FR27;FR74;FR79
CFIHOS-20001536 | CFIHOS-20000028 | RA | materials engineering | CFIHOS-70000256 | 6180 | general procedure | A document which describes a set of logically sequenced instructions to execute an activity. Not to be used if a more specific document type can be used. Can be used for singular/speciality deliverables which do not have a unique document type. | RA6180 | Plant | Text | during project |  |  | not specified | not specified | not specified | not specified | not specified | not specified |  |  |  | STANDARD | 2019-03-29T14:05:31.825Z | 2023-02-12T07:21:57.681Z |  | CR0027;FR27;FR74;FR79
CFIHOS-20001537 | CFIHOS-20000043 | BC | commissioning | CFIHOS-70000256 | 6180 | general procedure | A document which describes a set of logically sequenced instructions to execute an activity. Not to be used if a more specific document type can be used. Can be used for singular/speciality deliverables which do not have a unique document type. | BC6180 | Plant | Text | during project |  |  | not specified | not specified | not specified | not specified | not specified | not specified |  |  |  | STANDARD | 2019-03-29T14:05:31.825Z | 2023-02-12T07:21:57.681Z |  | CR0027;FR27;FR74;FR79
CFIHOS-20001538 | CFIHOS-20000018 | LA | pipeline engineering | CFIHOS-70000092 | 7403 | design review report | A report documenting verification of a design, based on comparison with standards, constructability, operability, safety, etc. May be performed by internal or external resources. | LA7403 | Process_Unit | Text | during project |  |  | IFU | IFU | not specified | not specified | IFU | not specified |  |  |  | STANDARD | 2019-03-29T14:05:31.825Z | 2023-02-12T07:21:57.681Z |  | CR0027;FR27;FR74;FR79
CFIHOS-20001539 | CFIHOS-20000014 | HX | health, safety, environmental and security | CFIHOS-70000112 | 2701 | regulatory compliance report | Report demonstrating compliance with local regulations and law. | HX2701 | Site | not specified | not applicable |  |  | not specified | IFU | IFU | not specified | IFU | not specified |  |  |  | STANDARD | 2019-03-29T14:05:31.825Z | 2021-10-14T10:00:28.825Z |  | CR0027;FR27;FR74
CFIHOS-20001540 | CFIHOS-20000024 | NA | maintenance management | CFIHOS-70000115 | 3004 | equipment production criticality rating report | A report documenting production criticality rating of equipment, sparing, maintenance testing and inspection requirements, spare parts requirements etc. Will feed into maintenance reference plan. | NA3004 | Plant | Structured Data | during project |  |  | not specified | IFU | IFU | not specified | IFU | not specified |  |  |  | STANDARD | 2019-03-29T14:05:31.825Z | 2023-02-12T07:21:57.681Z |  | CR0027;CR0030;FR27;FR74;FR79
CFIHOS-20001541 | CFIHOS-20000021 | MR | mechanical rotating engineering | CFIHOS-70000351 | 0519 | vibration analysis | A report documenting assumptions and method determining computer analysis of cyclic loads due to vibratory equipment. (e.g. module and foundations for rotating equipment). | MR0519 | Plant | not specified | not applicable |  |  | IFU | IFU | IFU | not specified | IFU | not specified |  |  |  | STANDARD | 2019-03-29T14:05:31.825Z | 2023-02-12T07:21:57.681Z |  | CR0027;CR0030;FR27;FR74;FR79
CFIHOS-20001542 | CFIHOS-20000026 | PX | process engineering | CFIHOS-70000351 | 0519 | vibration analysis | A report documenting assumptions and method determining computer analysis of cyclic loads due to vibratory equipment. (e.g. module and foundations for rotating equipment). | PX0519 | Plant | not specified | not applicable |  |  | IFU | IFU | IFU | not specified | IFU | not specified |  |  |  | STANDARD | 2019-03-29T14:05:31.825Z | 2023-02-12T07:21:57.681Z |  | CR0027;CR0030;FR27;FR74;FR79
CFIHOS-20001543 | CFIHOS-20000020 | MP | piping engineering | CFIHOS-70000351 | 0519 | vibration analysis | A report documenting assumptions and method determining computer analysis of cyclic loads due to vibratory equipment. (e.g. module and foundations for rotating equipment). | MP0519 | Plant | not specified | not applicable |  |  | IFU | IFU | IFU | not specified | IFU | not specified |  |  |  | STANDARD | 2019-03-29T14:05:31.825Z | 2023-02-12T07:21:57.681Z |  | CR0027;CR0030;FR27;FR74;FR79
CFIHOS-20001544 | CFIHOS-20000018 | LA | pipeline engineering | CFIHOS-70000351 | 0519 | vibration analysis | A report documenting assumptions and method determining computer analysis of cyclic loads due to vibratory equipment. (e.g. module and foundations for rotating equipment). | LA0519 | Plant | not specified | not applicable |  |  | IFU | IFU | IFU | not specified | IFU | not specified |  |  |  | STANDARD | 2019-03-29T14:05:31.825Z | 2023-02-12T07:21:57.681Z |  | CR0027;CR0030;FR27;FR74;FR79
CFIHOS-20001545 | CFIHOS-20000028 | RA | materials engineering | CFIHOS-70000423 | 7176 | heat treatment records | A report documenting method and results of heat treatment. Typically includes pyrometric charts or certificates confirming the heat treatment cycles have been conducted to 'purchasers' requirements. | RA7176 | Tag | Structured Data | at handover |  |  | not specified | not specified | IAB | IAB | IAB | not specified |  |  |  | STANDARD | 2019-03-29T14:05:31.825Z | 2023-02-12T07:21:57.681Z |  | CR0027;FR27;FR74;FR79
CFIHOS-20001546 | CFIHOS-20000007 | CX | civil engineering | CFIHOS-70000425 | 7178 | installation analysis | A report documenting assumptions and method determining acceptable loading conditions prior to operation, including but not limited to load out, transport, and installation for handling and assembly. Intended to support handling/installation guidance to project team(s). | CX7178 | Site | Text | not applicable |  |  | IFC | IFC | not specified | not specified | IFC | not specified |  |  |  | STANDARD | 2019-03-29T14:05:31.825Z | 2023-02-12T07:21:57.681Z |  | CR0027;FR27;FR74;FR79
CFIHOS-20001547 | CFIHOS-20000002 | BA | construction | CFIHOS-70000425 | 7178 | installation analysis | A report documenting assumptions and method determining acceptable loading conditions prior to operation, including but not limited to load out, transport, and installation for handling and assembly. Intended to support handling/installation guidance to project team(s). | BA7178 | Site | Text | not applicable |  |  | IFC | IFC | not specified | not specified | IFC | not specified |  |  |  | STANDARD | 2019-03-29T14:05:31.825Z | 2023-02-12T07:21:57.681Z |  | CR0027;FR27;FR74;FR79
CFIHOS-20001548 | CFIHOS-20000043 | BC | commissioning | CFIHOS-70000425 | 7178 | installation analysis | A report documenting assumptions and method determining acceptable loading conditions prior to operation, including but not limited to load out, transport, and installation for handling and assembly. Intended to support handling/installation guidance to project team(s). | BC7178 | Site | Text | not applicable |  |  | IFC | IFC | not specified | not specified | IFC | not specified |  |  |  | STANDARD | 2019-03-29T14:05:31.825Z | 2023-02-12T07:21:57.681Z |  | CR0027;FR27;FR74;FR79
CFIHOS-20001549 | CFIHOS-20000006 | CS | structural engineering | CFIHOS-70000424 | 7177 | righting arm curve analysis | A report documenting assumptions and method determining that a vessel meets stability requirements during construction, tow, installation and operation phase for both intact and damage conditions as they apply based on latest deadweight weight estimate. For FPSO will cover several loading conditions. | CS7177 | Site | Text | not applicable |  |  | IFD | IFU | IFU | IFU | IFU | not specified |  |  |  | STANDARD | 2019-03-29T14:05:31.825Z | 2023-02-12T07:21:57.681Z |  | CR0027;CR0030;FR27;FR74;FR79
CFIHOS-20001550 | CFIHOS-20000001 | AA | project management and engineering | CFIHOS-70000426 | 7758 | staffing plan | A document describing required skill, knowledge, experience for a range of positions to execute the project. May address dates of requirement, quantities, etc. Includes job descriptions. | AA7758 | Plant | Text | not applicable |  |  | IFU | IFU | IFU | IFU | IFU | not specified |  |  |  | STANDARD | 2019-03-29T14:05:31.825Z | 2023-02-12T07:21:57.681Z |  | CR0027;FR27;FR74;FR79
CFIHOS-20001551 | CFIHOS-20000020 | MP | piping engineering | CFIHOS-70000244 | 7770 | functional design specification | A specification that describes the deliverable in terms of form, fit, function, and performance characteristics to satisfy the intended use where interpretation is required.Includes most discipline specifications describing the functionality (e.g., relief and blowdown specification, surface coating, inspection specifications, operating envelopes, etc.). | MP7770 | Plant | Text | at handover |  |  | IFU | IFU | not specified | not specified | IFU | not specified |  |  |  | STANDARD | 2019-03-29T14:05:31.825Z | 2023-02-12T07:21:57.681Z |  | CR0027;CR0030;FR27;FR74;FR79
CFIHOS-20001552 | CFIHOS-20000002 | BA | construction | CFIHOS-70000244 | 7770 | functional design specification | A specification that describes the deliverable in terms of form, fit, function, and performance characteristics to satisfy the intended use where interpretation is required.Includes most discipline specifications describing the functionality (e.g., relief and blowdown specification, surface coating, inspection specifications, operating envelopes, etc.). | BA7770 | Plant | Text | at handover |  |  | IFU | IFU | not specified | not specified | IFU | not specified |  |  |  | STANDARD | 2019-03-29T14:05:31.825Z | 2023-02-12T07:21:57.681Z |  | CR0027;CR0030;FR27;FR74;FR79
CFIHOS-20001553 | CFIHOS-20000043 | BC | commissioning | CFIHOS-70000244 | 7770 | functional design specification | A specification that describes the deliverable in terms of form, fit, function, and performance characteristics to satisfy the intended use where interpretation is required.Includes most discipline specifications describing the functionality (e.g., relief and blowdown specification, surface coating, inspection specifications, operating envelopes, etc.). | BC7770 | Plant | Text | at handover |  |  | IFU | IFU | not specified | not specified | IFU | not specified |  |  |  | STANDARD | 2019-03-29T14:05:31.825Z | 2023-02-12T07:21:57.681Z |  | CR0027;CR0030;FR27;FR74;FR79
CFIHOS-20001554 | CFIHOS-20000028 | RA | materials engineering | CFIHOS-70000244 | 7770 | functional design specification | A specification that describes the deliverable in terms of form, fit, function, and performance characteristics to satisfy the intended use where interpretation is required.Includes most discipline specifications describing the functionality (e.g., relief and blowdown specification, surface coating, inspection specifications, operating envelopes, etc.). | RA7770 | Plant | Text | at handover |  |  | IFU | IFU | not specified | not specified | IFU | not specified |  |  |  | STANDARD | 2019-03-29T14:05:31.825Z | 2023-02-12T07:21:57.681Z |  | CR0027;CR0030;FR27;FR74;FR79
CFIHOS-20001555 | CFIHOS-20000027 | QA | quality management | CFIHOS-70000244 | 7770 | functional design specification | A specification that describes the deliverable in terms of form, fit, function, and performance characteristics to satisfy the intended use where interpretation is required.Includes most discipline specifications describing the functionality (e.g., relief and blowdown specification, surface coating, inspection specifications, operating envelopes, etc.). | QA7770 | Plant | Text | at handover |  |  | IFU | IFU | not specified | not specified | IFU | not specified |  |  |  | STANDARD | 2019-03-29T14:05:31.825Z | 2023-02-12T07:21:57.681Z |  | CR0027;CR0030;FR27;FR74;FR79
CFIHOS-20001556 | CFIHOS-20000043 | BC | commissioning | CFIHOS-70000048 | 5799 | commissioning and startup strategy | A document outlining purpose and approach for commissioning and start-up. | BC5799 | Process_Unit | Text | at handover |  |  | IFU | IFU | IFU | IFU | IFU | not specified |  |  |  | STANDARD | 2019-03-29T14:05:31.825Z | 2023-02-12T07:21:57.681Z |  | CR0027;FR27;FR74;FR79
CFIHOS-20001557 | CFIHOS-20000002 | BA | construction | CFIHOS-70000265 | 5980 | general strategy | A document outlining the application of a philosophical stance for decisions and the resulting principles that are to be followed to achieve the intent. Typically developed based on a philosophy. | BA5980 | Plant | Text | at handover |  |  | not specified | not specified | not specified | not specified | not specified | not specified |  |  |  | STANDARD | 2019-03-29T14:05:31.825Z | 2023-02-12T07:21:57.681Z |  | CR0027;CR0030;FR27;FR74;FR79
CFIHOS-20001558 | CFIHOS-20000006 | CS | structural engineering | CFIHOS-70000265 | 5980 | general strategy | A document outlining the application of a philosophical stance for decisions and the resulting principles that are to be followed to achieve the intent. Typically developed based on a philosophy. | CS5980 | Plant | Text | at handover |  |  | not specified | not specified | not specified | not specified | not specified | not specified |  |  |  | STANDARD | 2019-03-29T14:05:31.825Z | 2023-02-12T07:21:57.681Z |  | CR0027;CR0030;FR27;FR74;FR79
CFIHOS-20001559 | CFIHOS-20000026 | PX | process engineering | CFIHOS-70000265 | 5980 | general strategy | A document outlining the application of a philosophical stance for decisions and the resulting principles that are to be followed to achieve the intent. Typically developed based on a philosophy. | PX5980 | Plant | Text | at handover |  |  | not specified | not specified | not specified | not specified | not specified | not specified |  |  |  | STANDARD | 2019-03-29T14:05:31.825Z | 2023-02-12T07:21:57.681Z |  | CR0027;CR0030;FR27;FR74;FR79
CFIHOS-20001560 | CFIHOS-20000024 | NA | maintenance management | CFIHOS-70000265 | 5980 | general strategy | A document outlining the application of a philosophical stance for decisions and the resulting principles that are to be followed to achieve the intent. Typically developed based on a philosophy. | NA5980 | Plant | Text | at handover |  |  | not specified | not specified | not specified | not specified | not specified | not specified |  |  |  | STANDARD | 2019-03-29T14:05:31.825Z | 2023-02-12T07:21:57.681Z |  | CR0027;CR0030;FR27;FR74;FR79
CFIHOS-20001561 | CFIHOS-20000043 | BC | commissioning | CFIHOS-70000265 | 5980 | general strategy | A document outlining the application of a philosophical stance for decisions and the resulting principles that are to be followed to achieve the intent. Typically developed based on a philosophy. | BC5980 | Plant | Text | at handover |  |  | not specified | not specified | not specified | not specified | not specified | not specified |  |  |  | STANDARD | 2019-03-29T14:05:31.825Z | 2023-02-12T07:21:57.681Z |  | CR0027;CR0030;FR27;FR74;FR79
CFIHOS-20001562 | CFIHOS-20000032 | VA | contracting and procurement management | CFIHOS-70000265 | 5980 | general strategy | A document outlining the application of a philosophical stance for decisions and the resulting principles that are to be followed to achieve the intent. Typically developed based on a philosophy. | VA5980 | Plant | Text | at handover |  |  | not specified | not specified | not specified | not specified | not specified | not specified |  |  |  | STANDARD | 2019-03-29T14:05:31.825Z | 2023-02-12T07:21:57.681Z |  | CR0027;CR0030;FR27;FR74;FR79
CFIHOS-20001563 | CFIHOS-20000007 | CX | civil engineering | CFIHOS-70000275 | 8371 | pile driveability study | A study describing the assumptions and process of selection of suitable piling hammers for pile installation. | CX8371 | Plant | Text | at handover |  |  | IFD | IFD | not specified | not specified | IFD | not specified |  |  |  | STANDARD | 2019-03-29T14:05:31.825Z | 2023-02-12T07:21:57.681Z |  | CR0027;FR27;FR74;FR79
CFIHOS-20001564 | CFIHOS-20000008 | EA | electrical engineering | CFIHOS-70000089 | 8218 | design layout study | A document assessing different physical configurations of a set of equipment and explaining the rationale supporting the adoption of a particular layout. | EA8218 | Plant | Text | at handover |  |  | IFD | not specified | not specified | not specified | IFD | not specified |  |  |  | STANDARD | 2019-03-29T14:05:31.825Z | 2023-02-12T07:21:57.681Z |  | CR0027;FR27;FR74;FR79
CFIHOS-20001565 | CFIHOS-20000008 | EA | electrical engineering | CFIHOS-70000267 | 8380 | general study | A document detailing the result of a professional evaluation and/or investigation of a specific subject. Not to be used if a more specific document type can be used. Can be used for singular/specialty deliverables which do not have a unique document type. | EA8380 | Plant | Text | at handover |  |  | not specified | not specified | not specified | not specified | not specified | not specified |  |  |  | STANDARD | 2019-03-29T14:05:31.825Z | 2023-02-12T07:21:57.681Z |  | CR0027;CR0030;FR27;FR74;FR79
CFIHOS-20001566 | CFIHOS-20000024 | NA | maintenance management | CFIHOS-70000267 | 8380 | general study | A document detailing the result of a professional evaluation and/or investigation of a specific subject. Not to be used if a more specific document type can be used. Can be used for singular/specialty deliverables which do not have a unique document type. | NA8380 | Plant | Text | at handover |  |  | not specified | not specified | not specified | not specified | not specified | not specified |  |  |  | STANDARD | 2019-03-29T14:05:31.825Z | 2023-02-12T07:21:57.681Z |  | CR0027;CR0030;FR27;FR74;FR79
CFIHOS-20001567 | CFIHOS-20000018 | LA | pipeline engineering | CFIHOS-70000267 | 8380 | general study | A document detailing the result of a professional evaluation and/or investigation of a specific subject. Not to be used if a more specific document type can be used. Can be used for singular/specialty deliverables which do not have a unique document type. | LA8380 | Plant | Text | at handover |  |  | not specified | not specified | not specified | not specified | not specified | not specified |  |  |  | STANDARD | 2019-03-29T14:05:31.825Z | 2023-02-12T07:21:57.681Z |  | CR0027;CR0030;FR27;FR74;FR79
CFIHOS-20001568 | CFIHOS-20000033 | WA | ocean engineering | CFIHOS-70000267 | 8380 | general study | A document detailing the result of a professional evaluation and/or investigation of a specific subject. Not to be used if a more specific document type can be used. Can be used for singular/specialty deliverables which do not have a unique document type. | WA8380 | Plant | Text | at handover |  |  | not specified | not specified | not specified | not specified | not specified | not specified |  |  |  | STANDARD | 2019-03-29T14:05:31.825Z | 2023-02-12T07:21:57.681Z |  | CR0027;CR0030;FR27;FR74;FR79
CFIHOS-20001569 | CFIHOS-20000016 | JA | information management | CFIHOS-70000259 | 7180 | general report | A written account of activities, conditions, occurrences, observations, or investigations at a specific time. Not to be used if a more specific document type can be used. Can be used for singular/specialty deliverables which do not have a unique document type. May include presentation. | JA7180 | Plant | Text | at handover |  |  | not specified | not specified | not specified | not specified | not specified | not specified |  |  |  | STANDARD | 2019-03-29T14:05:31.825Z | 2023-02-12T07:21:57.681Z |  | CR0027;CR0030;FR27;FR74;FR79
CFIHOS-20001570 | CFIHOS-20000043 | BC | commissioning | CFIHOS-70000004 | 4301 | action list | A collection of activities tracking responsible parties and status, including but not limited to punch lists, issues lists, and check lists. | BC4301 | Plant | Structured Data | during project |  |  | IFI | IFI | IFI | IFI | IFI | not specified |  |  |  | STANDARD | 2021-10-04T20:02:36.269Z | 2021-10-14T10:00:28.825Z |  | FR27;FR74
CFIHOS-20001571 | CFIHOS-20000023 | MX | mechanical engineering | CFIHOS-70000004 | 4301 | action list | A collection of activities tracking responsible parties and status, including but not limited to punch lists, issues lists, and check lists. | MX4301 | Plant | Structured Data | during project |  |  | IFI | IFI | IFI | IFI | IFI | not specified |  |  |  | STANDARD | 2021-10-04T20:02:36.269Z | 2021-10-14T10:00:28.825Z |  | FR27;FR74
CFIHOS-20001572 | CFIHOS-20000020 | MP | piping engineering | CFIHOS-70000004 | 4301 | action list | A collection of activities tracking responsible parties and status, including but not limited to punch lists, issues lists, and check lists. | MP4301 | Plant | Structured Data | during project |  |  | IFI | IFI | IFI | IFI | IFI | not specified |  |  |  | STANDARD | 2021-10-04T20:02:36.269Z | 2021-10-14T10:00:28.825Z |  | FR27;FR74
CFIHOS-20001573 | CFIHOS-20000027 | QA | quality management | CFIHOS-70000019 | 5706 | assurance plan | A plan assuring that standards of quality are being met by systematically monitoring and evaluating the various aspects of deliverables vs standards. Predecessor to 'document distribution matrix'. | QA5706 | Plant | not specified | at handover |  |  | IFU | IFU | IFU | not specified | IFU | not specified |  |  |  | STANDARD | 2021-10-04T20:02:36.269Z | 2023-02-12T07:21:57.681Z |  | FR27;FR74;FR79
CFIHOS-20001574 | CFIHOS-20000018 | LA | pipeline engineering | CFIHOS-70000029 | 3309 | bill of quantities | A consolidated list of assemblies or bulk material showing the quantity of each required to suit a purpose. Use 'bill of materials' for sub assemblies and parts. | LA3309 | Plant | Structured Data | during project |  |  | not specified | IFC | IFC | not specified | IFC | not specified |  |  |  | STANDARD | 2021-10-04T20:02:36.269Z | 2023-02-12T07:21:57.681Z |  | FR27;FR74;FR79
CFIHOS-20001575 | CFIHOS-20000020 | MP | piping engineering | CFIHOS-70000029 | 3309 | bill of quantities | A consolidated list of assemblies or bulk material showing the quantity of each required to suit a purpose. Use 'bill of materials' for sub assemblies and parts. | MP3309 | Plant | Structured Data | during project |  |  | not specified | IFC | IFC | not specified | IFC | not specified |  |  |  | STANDARD | 2021-10-04T20:02:36.269Z | 2023-02-12T07:21:57.681Z |  | FR27;FR74;FR79
CFIHOS-20001576 | CFIHOS-20000006 | CS | structural engineering | CFIHOS-70000029 | 3309 | bill of quantities | A consolidated list of assemblies or bulk material showing the quantity of each required to suit a purpose. Use 'bill of materials' for sub assemblies and parts. | CS3309 | Plant | Structured Data | during project |  |  | not specified | IFC | IFC | not specified | IFC | not specified |  |  |  | STANDARD | 2021-10-04T20:02:36.269Z | 2023-02-12T07:21:57.681Z |  | FR27;FR74;FR79
CFIHOS-20001577 | CFIHOS-20000019 | MH | heating, ventilating, and air conditioning | CFIHOS-70000237 | 0980 | block diagram | A schematic diagram which shows the relation between the main functions or the main component in the plant or group of plants. | MH0980 | Plant | Intelligent vector drawing (CAD) | during project |  |  | IFD | IFD | not specified | not specified | IFD | not specified |  |  |  | STANDARD | 2021-10-04T20:02:36.269Z | 2021-10-14T14:53:14.601Z |  | FR27;FR74
CFIHOS-20001578 | CFIHOS-20000002 | BA | construction | CFIHOS-70000045 | 8502 | clarification request | Request (e.g., from a 'contractor') for clarification of scope, technical details, or assumptions. Synonyms include 'technical query' (TQ) and 'request for information' (RFI). | BA8502 | Plant | Text | during project |  |  | IFU | IFU | IFU | IFU | IFU | not specified |  |  |  | STANDARD | 2021-10-04T20:02:36.269Z | 2023-02-12T07:21:57.681Z |  | FR27;FR74;FR79
CFIHOS-20001579 | CFIHOS-20000018 | LA | pipeline engineering | CFIHOS-70000057 | 2404 | construction diagram | A diagram detailing assembly and fabrication. | LA2404 | Tag | Intelligent vector drawing (CAD) | at handover |  |  | not specified | IFC | not specified | not specified | IFC | not specified |  |  |  | STANDARD | 2021-10-04T20:02:36.269Z | 2021-10-14T10:00:28.825Z |  | FR27;FR74
CFIHOS-20001580 | CFIHOS-20000043 | BC | commissioning | CFIHOS-70000083 | 1979 | database and data set | Data stored in a proprietary (e.g. SPI Watcom) or neutral (e.g. CSV) format from which multiple information contents can be generated by computer software (e.g. EDW). Includes '3D model'. | BC1979 | Plant | Structured Data | at handover |  |  | IFD | IFC | IFC | not specified | IAB | not specified |  |  |  | STANDARD | 2021-10-04T20:02:36.269Z | 2023-02-12T07:21:57.681Z |  | FR27;FR74;FR79
CFIHOS-20001581 | CFIHOS-20000018 | LA | pipeline engineering | CFIHOS-70000083 | 1979 | database and data set | Data stored in a proprietary (e.g. SPI Watcom) or neutral (e.g. CSV) format from which multiple information contents can be generated by computer software (e.g. EDW). Includes '3D model'. | LA1979 | Plant | Structured Data | at handover |  |  | IFD | IFC | IFC | not specified | IAB | not specified |  |  |  | STANDARD | 2021-10-04T20:02:36.269Z | 2023-02-12T07:21:57.681Z |  | FR27;FR74;FR79
CFIHOS-20001582 | CFIHOS-20000020 | MP | piping engineering | CFIHOS-70000083 | 1979 | database and data set | Data stored in a proprietary (e.g. SPI Watcom) or neutral (e.g. CSV) format from which multiple information contents can be generated by computer software (e.g. EDW). Includes '3D model'. | MP1979 | Plant | Structured Data | at handover |  |  | IFD | IFC | IFC | not specified | IAB | not specified |  |  |  | STANDARD | 2021-10-04T20:02:36.269Z | 2023-02-12T07:21:57.681Z |  | FR27;FR74;FR79
CFIHOS-20001583 | CFIHOS-20000006 | CS | structural engineering | CFIHOS-70000083 | 1979 | database and data set | Data stored in a proprietary (e.g. SPI Watcom) or neutral (e.g. CSV) format from which multiple information contents can be generated by computer software (e.g. EDW). Includes '3D model'. | CS1979 | Plant | Structured Data | at handover |  |  | IFD | IFC | IFC | not specified | IAB | not specified |  |  |  | STANDARD | 2021-10-04T20:02:36.269Z | 2023-02-12T07:21:57.681Z |  | FR27;FR74;FR79
CFIHOS-20001584 | CFIHOS-20000030 | TA | telecommunications | CFIHOS-70000083 | 1979 | database and data set | Data stored in a proprietary (e.g. SPI Watcom) or neutral (e.g. CSV) format from which multiple information contents can be generated by computer software (e.g. EDW). Includes '3D model'. | TA1979 | Plant | Structured Data | at handover |  |  | IFD | IFC | IFC | not specified | IAB | not specified |  |  |  | STANDARD | 2021-10-04T20:02:36.269Z | 2023-02-12T07:21:57.681Z |  | FR27;FR74;FR79
CFIHOS-20001585 | CFIHOS-20000001 | AA | project management and engineering | CFIHOS-70000431 | 9005 | declaration of conformity | Declaration that contains sufficient information to enable an recipient of the declaration of conformity to identify the issuer of the declaration, the object of the declaration, the standards and other specified requirements with which conformity is declared, and the person signing for and on behalf of the issuer of the declaration of conformity (first party). | AA9005 | Equipment | Raster Image | not applicable |  |  | not specified | IFU | IFU | not specified | IFU | not specified |  |  |  | STANDARD | 2021-10-04T20:02:36.269Z | 2021-10-14T10:00:28.825Z |  | FR27;FR74
CFIHOS-20001586 | CFIHOS-20000003 | CB | architectural engineering | CFIHOS-70000086 | 1206 | design calculation | A calculations prepared in order to prove that the item of equipment or system selected meets the design criteria. | CB1206 | Equipment | Text | at handover |  |  | IFD | IFD | IFD | IFD | IFD | not specified |  |  |  | STANDARD | 2021-10-04T20:02:36.269Z | 2021-10-14T10:00:28.825Z |  | FR27;FR74
CFIHOS-20001587 | CFIHOS-20000023 | MX | mechanical engineering | CFIHOS-70000086 | 1206 | design calculation | A calculations prepared in order to prove that the item of equipment or system selected meets the design criteria. | MX1206 | Equipment | Text | at handover |  |  | IFD | IFD | IFD | IFD | IFD | not specified |  |  |  | STANDARD | 2021-10-04T20:02:36.269Z | 2021-10-14T10:00:28.825Z |  | FR27;FR74
CFIHOS-20001588 | CFIHOS-20000031 | UA | subsea engineering | CFIHOS-70000086 | 1206 | design calculation | A calculations prepared in order to prove that the item of equipment or system selected meets the design criteria. | UA1206 | Equipment | Text | at handover |  |  | IFD | IFD | IFD | IFD | IFD | not specified |  |  |  | STANDARD | 2021-10-04T20:02:36.269Z | 2021-10-14T10:00:28.825Z |  | FR27;FR74
CFIHOS-20001589 | CFIHOS-20000003 | CB | architectural engineering | CFIHOS-70000117 | 2105 | design datasheet | A datasheet which provides precise information about a tag and compliments equipment specification. | CB2105 | Equipment | Text | at handover |  |  | IFD | IFD | IFD | not specified | IAB | not specified |  |  |  | STANDARD | 2021-10-04T20:02:36.269Z | 2021-10-14T10:00:28.825Z |  | FR27;FR74
CFIHOS-20001590 | CFIHOS-20000007 | CX | civil engineering | CFIHOS-70000117 | 2105 | design datasheet | A datasheet which provides precise information about a tag and compliments equipment specification. | CX2105 | Equipment | Text | at handover |  |  | IFD | IFD | IFD | not specified | IAB | not specified |  |  |  | STANDARD | 2021-10-04T20:02:36.269Z | 2021-10-14T10:00:28.825Z |  | FR27;FR74
CFIHOS-20001591 | CFIHOS-20000013 | HS | safety | CFIHOS-70000117 | 2105 | design datasheet | A datasheet which provides precise information about a tag and compliments equipment specification. | HS2105 | Equipment | Text | at handover |  |  | IFD | IFD | IFD | not specified | IAB | not specified |  |  |  | STANDARD | 2021-10-04T20:02:36.269Z | 2021-10-14T10:00:28.825Z |  | FR27;FR74
CFIHOS-20001592 | CFIHOS-20000020 | MP | piping engineering | CFIHOS-70000089 | 8218 | design layout study | A document assessing different physical configurations of a set of equipment and explaining the rationale supporting the adoption of a particular layout. | MP8218 | Plant | Text | at handover |  |  | IFD | not specified | not specified | not specified | IFD | not specified |  |  |  | STANDARD | 2021-10-04T20:02:36.269Z | 2021-10-14T10:00:28.825Z |  | FR27;FR74
CFIHOS-20001593 | CFIHOS-20000020 | MP | piping engineering | CFIHOS-70000092 | 7403 | design review report | A report documenting verification of a design, based on comparison with standards, constructability, operability, safety, etc. May be performed by internal or external resources. | MP7403 | Process_Unit | Text | during project |  |  | IFU | IFU | not specified | not specified | IFU | not specified |  |  |  | STANDARD | 2021-10-04T20:02:36.269Z | 2021-10-14T10:00:28.825Z |  | FR27;FR74
CFIHOS-20001594 | CFIHOS-20000003 | CB | architectural engineering | CFIHOS-70000116 | 2320 | equipment cross section diagram | A sliced view of a part or component that shows its internal make up. | CB2320 | Equipment | Intelligent vector drawing (CAD) | at handover |  |  | not specified | IFU | IFU | not specified | IFU | not specified |  |  |  | STANDARD | 2021-10-04T20:02:36.269Z | 2021-10-14T10:00:28.825Z |  | FR27;FR74
CFIHOS-20001595 | CFIHOS-20000008 | EA | electrical engineering | CFIHOS-70000116 | 2320 | equipment cross section diagram | A sliced view of a part or component that shows its internal make up. | EA2320 | Equipment | Intelligent vector drawing (CAD) | at handover |  |  | not specified | IFU | IFU | not specified | IFU | not specified |  |  |  | STANDARD | 2021-10-04T20:02:36.269Z | 2021-10-14T10:00:28.825Z |  | FR27;FR74
CFIHOS-20001596 | CFIHOS-20000019 | MH | heating, ventilating, and air conditioning | CFIHOS-70000116 | 2320 | equipment cross section diagram | A sliced view of a part or component that shows its internal make up. | MH2320 | Equipment | Intelligent vector drawing (CAD) | at handover |  |  | not specified | IFU | IFU | not specified | IFU | not specified |  |  |  | STANDARD | 2021-10-04T20:02:36.269Z | 2021-10-14T10:00:28.825Z |  | FR27;FR74
CFIHOS-20001597 | CFIHOS-20000020 | MP | piping engineering | CFIHOS-70000116 | 2320 | equipment cross section diagram | A sliced view of a part or component that shows its internal make up. | MP2320 | Equipment | Intelligent vector drawing (CAD) | at handover |  |  | not specified | IFU | IFU | not specified | IFU | not specified |  |  |  | STANDARD | 2021-10-04T20:02:36.269Z | 2021-10-14T10:00:28.825Z |  | FR27;FR74
CFIHOS-20001598 | CFIHOS-20000013 | HS | safety | CFIHOS-70000116 | 2320 | equipment cross section diagram | A sliced view of a part or component that shows its internal make up. | HS2320 | Equipment | Intelligent vector drawing (CAD) | at handover |  |  | not specified | IFU | IFU | not specified | IFU | not specified |  |  |  | STANDARD | 2021-10-04T20:02:36.269Z | 2021-10-14T10:00:28.825Z |  | FR27;FR74
CFIHOS-20001599 | CFIHOS-20000030 | TA | telecommunications | CFIHOS-70000116 | 2320 | equipment cross section diagram | A sliced view of a part or component that shows its internal make up. | TA2320 | Equipment | Intelligent vector drawing (CAD) | at handover |  |  | not specified | IFU | IFU | not specified | IFU | not specified |  |  |  | STANDARD | 2021-10-04T20:02:36.269Z | 2021-10-14T10:00:28.825Z |  | FR27;FR74
CFIHOS-20001600 | CFIHOS-20000019 | MH | heating, ventilating, and air conditioning | CFIHOS-70000126 | 4322 | equipment list | A customized list developed to support discipline activities, extract from a Register that is used as a secondary reference (i.e. not the master). Considers all potential disciplines. Covers: conduits, panels, pipe supports, piping speciality items, lighting, etc. | MH4322 | Plant | Structured Data | during project |  |  | IFD | IFC | IFC | not specified | IAB | not specified |  |  |  | STANDARD | 2021-10-04T20:02:36.269Z | 2021-10-14T10:00:28.825Z |  | FR27;FR74
CFIHOS-20001601 | CFIHOS-20000023 | MX | mechanical engineering | CFIHOS-70000126 | 4322 | equipment list | A customized list developed to support discipline activities, extract from a Register that is used as a secondary reference (i.e. not the master). Considers all potential disciplines. Covers: conduits, panels, pipe supports, piping speciality items, lighting, etc. | MX4322 | Plant | Structured Data | during project |  |  | IFD | IFC | IFC | not specified | IAB | not specified |  |  |  | STANDARD | 2021-10-04T20:02:36.269Z | 2021-10-14T10:00:28.825Z |  | FR27;FR74
CFIHOS-20001602 | CFIHOS-20000013 | HS | safety | CFIHOS-70000126 | 4322 | equipment list | A customized list developed to support discipline activities, extract from a Register that is used as a secondary reference (i.e. not the master). Considers all potential disciplines. Covers: conduits, panels, pipe supports, piping speciality items, lighting, etc. | HS4322 | Plant | Structured Data | during project |  |  | IFD | IFC | IFC | not specified | IAB | not specified |  |  |  | STANDARD | 2021-10-04T20:02:36.269Z | 2021-10-14T10:00:28.825Z |  | FR27;FR74
CFIHOS-20001603 | CFIHOS-20000031 | UA | subsea engineering | CFIHOS-70000126 | 4322 | equipment list | A customized list developed to support discipline activities, extract from a Register that is used as a secondary reference (i.e. not the master). Considers all potential disciplines. Covers: conduits, panels, pipe supports, piping speciality items, lighting, etc. | UA4322 | Plant | Structured Data | during project |  |  | IFD | IFC | IFC | not specified | IAB | not specified |  |  |  | STANDARD | 2021-10-04T20:02:36.269Z | 2021-10-14T10:00:28.825Z |  | FR27;FR74
CFIHOS-20001604 | CFIHOS-20000008 | EA | electrical engineering | CFIHOS-70000427 | 9001 | factory acceptance test procedure | A document defining testing and acceptance criteria for the equipment as tested from factory prior to shipment. | EA9001 | Equipment | not specified | during project |  |  | not specified | IFU | IFU | not specified | IFU | not specified |  |  |  | STANDARD | 2021-10-04T20:02:36.269Z | 2021-10-14T10:00:28.825Z |  | FR27;FR74
CFIHOS-20001605 | CFIHOS-20000019 | MH | heating, ventilating, and air conditioning | CFIHOS-70000427 | 9001 | factory acceptance test procedure | A document defining testing and acceptance criteria for the equipment as tested from factory prior to shipment. | MH9001 | Equipment | not specified | during project |  |  | not specified | IFU | IFU | not specified | IFU | not specified |  |  |  | STANDARD | 2021-10-04T20:02:36.269Z | 2021-10-14T10:00:28.825Z |  | FR27;FR74
CFIHOS-20001606 | CFIHOS-20000015 | IN | instrumentation engineering | CFIHOS-70000427 | 9001 | factory acceptance test procedure | A document defining testing and acceptance criteria for the equipment as tested from factory prior to shipment. | IN9001 | Equipment | not specified | during project |  |  | not specified | IFU | IFU | not specified | IFU | not specified |  |  |  | STANDARD | 2021-10-04T20:02:36.269Z | 2021-10-14T10:00:28.825Z |  | FR27;FR74
CFIHOS-20001607 | CFIHOS-20000021 | MR | mechanical rotating engineering | CFIHOS-70000427 | 9001 | factory acceptance test procedure | A document defining testing and acceptance criteria for the equipment as tested from factory prior to shipment. | MR9001 | Equipment | not specified | during project |  |  | not specified | IFU | IFU | not specified | IFU | not specified |  |  |  | STANDARD | 2021-10-04T20:02:36.269Z | 2021-10-14T10:00:28.825Z |  | FR27;FR74
CFIHOS-20001608 | CFIHOS-20000022 | MS | mechanical static engineering | CFIHOS-70000427 | 9001 | factory acceptance test procedure | A document defining testing and acceptance criteria for the equipment as tested from factory prior to shipment. | MS9001 | Equipment | not specified | during project |  |  | not specified | IFU | IFU | not specified | IFU | not specified |  |  |  | STANDARD | 2021-10-04T20:02:36.269Z | 2021-10-14T10:00:28.825Z |  | FR27;FR74
CFIHOS-20001609 | CFIHOS-20000031 | UA | subsea engineering | CFIHOS-70000427 | 9001 | factory acceptance test procedure | A document defining testing and acceptance criteria for the equipment as tested from factory prior to shipment. | UA9001 | Equipment | not specified | during project |  |  | not specified | IFU | IFU | not specified | IFU | not specified |  |  |  | STANDARD | 2021-10-04T20:02:36.269Z | 2021-10-14T10:00:28.825Z |  | FR27;FR74
CFIHOS-20001610 | CFIHOS-20000030 | TA | telecommunications | CFIHOS-70000427 | 9001 | factory acceptance test procedure | A document defining testing and acceptance criteria for the equipment as tested from factory prior to shipment. | TA9001 | Equipment | not specified | during project |  |  | not specified | IFU | IFU | not specified | IFU | not specified |  |  |  | STANDARD | 2021-10-04T20:02:36.269Z | 2021-10-14T10:00:28.825Z |  | FR27;FR74
CFIHOS-20001611 | CFIHOS-20000008 | EA | electrical engineering | CFIHOS-70000429 | 9003 | factory acceptance test records | Records demonstrating that the equipment has been tested according to the factory acceptance test procedure prior to shipment. | EA9003 | Equipment | not specified | during project |  |  | not specified | IFU | IFU | not specified | IFU | not specified |  |  |  | STANDARD | 2021-10-04T20:02:36.269Z | 2021-10-14T10:00:28.825Z |  | FR27;FR74
CFIHOS-20001612 | CFIHOS-20000019 | MH | heating, ventilating, and air conditioning | CFIHOS-70000429 | 9003 | factory acceptance test records | Records demonstrating that the equipment has been tested according to the factory acceptance test procedure prior to shipment. | MH9003 | Equipment | not specified | during project |  |  | not specified | IFU | IFU | not specified | IFU | not specified |  |  |  | STANDARD | 2021-10-04T20:02:36.269Z | 2021-10-14T10:00:28.825Z |  | FR27;FR74
CFIHOS-20001613 | CFIHOS-20000015 | IN | instrumentation engineering | CFIHOS-70000429 | 9003 | factory acceptance test records | Records demonstrating that the equipment has been tested according to the factory acceptance test procedure prior to shipment. | IN9003 | Equipment | not specified | during project |  |  | not specified | IFU | IFU | not specified | IFU | not specified |  |  |  | STANDARD | 2021-10-04T20:02:36.269Z | 2021-10-14T10:00:28.825Z |  | FR27;FR74
CFIHOS-20001614 | CFIHOS-20000021 | MR | mechanical rotating engineering | CFIHOS-70000429 | 9003 | factory acceptance test records | Records demonstrating that the equipment has been tested according to the factory acceptance test procedure prior to shipment. | MR9003 | Equipment | not specified | during project |  |  | not specified | IFU | IFU | not specified | IFU | not specified |  |  |  | STANDARD | 2021-10-04T20:02:36.269Z | 2021-10-14T10:00:28.825Z |  | FR27;FR74
CFIHOS-20001615 | CFIHOS-20000022 | MS | mechanical static engineering | CFIHOS-70000429 | 9003 | factory acceptance test records | Records demonstrating that the equipment has been tested according to the factory acceptance test procedure prior to shipment. | MS9003 | Equipment | not specified | during project |  |  | not specified | IFU | IFU | not specified | IFU | not specified |  |  |  | STANDARD | 2021-10-04T20:02:36.269Z | 2021-10-14T10:00:28.825Z |  | FR27;FR74
CFIHOS-20001616 | CFIHOS-20000031 | UA | subsea engineering | CFIHOS-70000429 | 9003 | factory acceptance test records | Records demonstrating that the equipment has been tested according to the factory acceptance test procedure prior to shipment. | UA9003 | Equipment | not specified | during project |  |  | not specified | IFU | IFU | not specified | IFU | not specified |  |  |  | STANDARD | 2021-10-04T20:02:36.269Z | 2021-10-14T10:00:28.825Z |  | FR27;FR74
CFIHOS-20001617 | CFIHOS-20000030 | TA | telecommunications | CFIHOS-70000429 | 9003 | factory acceptance test records | Records demonstrating that the equipment has been tested according to the factory acceptance test procedure prior to shipment. | TA9003 | Equipment | not specified | during project |  |  | not specified | IFU | IFU | not specified | IFU | not specified |  |  |  | STANDARD | 2021-10-04T20:02:36.269Z | 2021-10-14T10:00:28.825Z |  | FR27;FR74
CFIHOS-20001618 | CFIHOS-20000018 | LA | pipeline engineering | CFIHOS-70000134 | 0502 | fatigue analysis | Verification of module/substructure design for cyclic loads. | LA0502 | Plant | Text | not applicable |  |  | IFD | IFD | IFD | IFD | IFD | not specified |  |  |  | STANDARD | 2021-10-04T20:02:36.269Z | 2021-10-14T14:53:14.601Z |  | FR27;FR74
CFIHOS-20001619 | CFIHOS-20000006 | CS | structural engineering | CFIHOS-70000134 | 0502 | fatigue analysis | Verification of module/substructure design for cyclic loads. | CS0502 | Plant | Text | not applicable |  |  | IFD | IFD | IFD | IFD | IFD | not specified |  |  |  | STANDARD | 2021-10-04T20:02:36.269Z | 2021-10-14T14:53:14.601Z |  | FR27;FR74
CFIHOS-20001620 | CFIHOS-20000043 | BC | commissioning | CFIHOS-70000232 | 0480 | general agreement | A document which records scope and obligations as mutually agreed between two or more parties. | BC0480 | Site | Text | not applicable |  |  | IFI | IFI | IFI | not specified | IFI | not specified |  |  |  | STANDARD | 2021-10-04T20:02:36.269Z | 2021-10-14T14:53:14.601Z |  | FR27;FR74
CFIHOS-20001621 | CFIHOS-20000002 | BA | construction | CFIHOS-70000232 | 0480 | general agreement | A document which records scope and obligations as mutually agreed between two or more parties. | BA0480 | Site | Text | not applicable |  |  | IFI | IFI | IFI | not specified | IFI | not specified |  |  |  | STANDARD | 2021-10-04T20:02:36.269Z | 2021-10-14T14:53:14.601Z |  | FR27;FR74
CFIHOS-20001622 | CFIHOS-20000032 | VA | contracting and procurement management | CFIHOS-70000232 | 0480 | general agreement | A document which records scope and obligations as mutually agreed between two or more parties. | VA0480 | Site | Text | not applicable |  |  | IFI | IFI | IFI | not specified | IFI | not specified |  |  |  | STANDARD | 2021-10-04T20:02:36.269Z | 2021-10-14T14:53:14.601Z |  | FR27;FR74
CFIHOS-20001623 | CFIHOS-20000014 | HX | health, safety, environmental and security | CFIHOS-70000232 | 0480 | general agreement | A document which records scope and obligations as mutually agreed between two or more parties. | HX0480 | Site | Text | not applicable |  |  | IFI | IFI | IFI | not specified | IFI | not specified |  |  |  | STANDARD | 2021-10-04T20:02:36.269Z | 2021-10-14T14:53:14.601Z |  | FR27;FR74
CFIHOS-20001624 | CFIHOS-20000016 | JA | information management | CFIHOS-70000232 | 0480 | general agreement | A document which records scope and obligations as mutually agreed between two or more parties. | JA0480 | Site | Text | not applicable |  |  | IFI | IFI | IFI | not specified | IFI | not specified |  |  |  | STANDARD | 2021-10-04T20:02:36.269Z | 2021-10-14T14:53:14.601Z |  | FR27;FR74
CFIHOS-20001625 | CFIHOS-20000029 | SA | logistics management | CFIHOS-70000232 | 0480 | general agreement | A document which records scope and obligations as mutually agreed between two or more parties. | SA0480 | Site | Text | not applicable |  |  | IFI | IFI | IFI | not specified | IFI | not specified |  |  |  | STANDARD | 2021-10-04T20:02:36.269Z | 2021-10-14T14:53:14.601Z |  | FR27;FR74
CFIHOS-20001626 | CFIHOS-20000023 | MX | mechanical engineering | CFIHOS-70000232 | 0480 | general agreement | A document which records scope and obligations as mutually agreed between two or more parties. | MX0480 | Site | Text | not applicable |  |  | IFI | IFI | IFI | not specified | IFI | not specified |  |  |  | STANDARD | 2021-10-04T20:02:36.269Z | 2021-10-14T14:53:14.601Z |  | FR27;FR74
CFIHOS-20001627 | CFIHOS-20000025 | OA | operations management | CFIHOS-70000232 | 0480 | general agreement | A document which records scope and obligations as mutually agreed between two or more parties. | OA0480 | Site | Text | not applicable |  |  | IFI | IFI | IFI | not specified | IFI | not specified |  |  |  | STANDARD | 2021-10-04T20:02:36.269Z | 2021-10-14T14:53:14.601Z |  | FR27;FR74
CFIHOS-20001628 | CFIHOS-20000026 | PX | process engineering | CFIHOS-70000232 | 0480 | general agreement | A document which records scope and obligations as mutually agreed between two or more parties. | PX0480 | Site | Text | not applicable |  |  | IFI | IFI | IFI | not specified | IFI | not specified |  |  |  | STANDARD | 2021-10-04T20:02:36.269Z | 2021-10-14T14:53:14.601Z |  | FR27;FR74
CFIHOS-20001629 | CFIHOS-20000006 | CS | structural engineering | CFIHOS-70000232 | 0480 | general agreement | A document which records scope and obligations as mutually agreed between two or more parties. | CS0480 | Site | Text | not applicable |  |  | IFI | IFI | IFI | not specified | IFI | not specified |  |  |  | STANDARD | 2021-10-04T20:02:36.269Z | 2021-10-14T14:53:14.601Z |  | FR27;FR74
CFIHOS-20001630 | CFIHOS-20000006 | CS | structural engineering | CFIHOS-70000233 | 0580 | general analysis | A report documenting assumptions and method determining objective analysis of a set of data. Not to be used if a more specific document type can be used. Can be used for singular/specialty deliverables which do not have a unique document type. | CS0580 | Equipment | not specified | not applicable |  |  | not specified | not specified | not specified | not specified | not specified | not specified |  |  |  | STANDARD | 2021-10-04T20:02:36.269Z | 2021-10-14T14:53:14.601Z |  | FR27;FR74
CFIHOS-20001631 | CFIHOS-20000028 | RA | materials engineering | CFIHOS-70000153 | 4018 | general arrangement diagram | A diagram showing the main features and locations of major items. Usually has some dimensions to convey spatial relationships but is generally inadequate for construction. | RA4018 | Plant | Intelligent vector drawing (CAD) | during project |  |  | IFD | IFC | not specified | IAB | IAB | not specified |  |  |  | STANDARD | 2021-10-04T20:02:36.269Z | 2021-10-14T10:00:28.825Z |  | FR27;FR74
CFIHOS-20001632 | CFIHOS-20000013 | HS | safety | CFIHOS-70000153 | 4018 | general arrangement diagram | A diagram showing the main features and locations of major items. Usually has some dimensions to convey spatial relationships but is generally inadequate for construction. | HS4018 | Plant | Intelligent vector drawing (CAD) | during project |  |  | IFD | IFC | not specified | IAB | IAB | not specified |  |  |  | STANDARD | 2021-10-04T20:02:36.269Z | 2021-10-14T10:00:28.825Z |  | FR27;FR74
CFIHOS-20001633 | CFIHOS-20000043 | BC | commissioning | CFIHOS-70000238 | 1380 | general calculation | A document showing inputs, formulas, rationale, and conclusions/mathematical results as required to enhance design or bound activities. | BC1380 | Equipment | not specified | not applicable |  |  | not specified | not specified | not specified | not specified | not specified | not specified |  |  |  | STANDARD | 2021-10-04T20:02:36.269Z | 2021-10-14T10:00:28.825Z |  | FR27;FR74
CFIHOS-20001634 | CFIHOS-20000002 | BA | construction | CFIHOS-70000238 | 1380 | general calculation | A document showing inputs, formulas, rationale, and conclusions/mathematical results as required to enhance design or bound activities. | BA1380 | Equipment | not specified | not applicable |  |  | not specified | not specified | not specified | not specified | not specified | not specified |  |  |  | STANDARD | 2021-10-04T20:02:36.269Z | 2021-10-14T10:00:28.825Z |  | FR27;FR74
CFIHOS-20001635 | CFIHOS-20000004 | CG | geotechnical engineering | CFIHOS-70000238 | 1380 | general calculation | A document showing inputs, formulas, rationale, and conclusions/mathematical results as required to enhance design or bound activities. | CG1380 | Equipment | not specified | not applicable |  |  | not specified | not specified | not specified | not specified | not specified | not specified |  |  |  | STANDARD | 2021-10-04T20:02:36.269Z | 2021-10-14T10:00:28.825Z |  | FR27;FR74
CFIHOS-20001636 | CFIHOS-20000013 | HS | safety | CFIHOS-70000238 | 1380 | general calculation | A document showing inputs, formulas, rationale, and conclusions/mathematical results as required to enhance design or bound activities. | HS1380 | Equipment | not specified | not applicable |  |  | not specified | not specified | not specified | not specified | not specified | not specified |  |  |  | STANDARD | 2021-10-04T20:02:36.269Z | 2021-10-14T10:00:28.825Z |  | FR27;FR74
CFIHOS-20001637 | CFIHOS-20000006 | CS | structural engineering | CFIHOS-70000238 | 1380 | general calculation | A document showing inputs, formulas, rationale, and conclusions/mathematical results as required to enhance design or bound activities. | CS1380 | Equipment | not specified | not applicable |  |  | not specified | not specified | not specified | not specified | not specified | not specified |  |  |  | STANDARD | 2021-10-04T20:02:36.269Z | 2021-10-14T10:00:28.825Z |  | FR27;FR74
CFIHOS-20001638 | CFIHOS-20000007 | CX | civil engineering | CFIHOS-70000239 | 1580 | general certificate | A document certifying compliance with specified requirements. [e.g., certificates needed for re-certifying, occupancy certificate, product certificates].Not to be used if a more specific document type can be used. Can be used for singular/specialty deliverables which do not have a unique document type. | CX1580 | Equipment | not specified | not applicable |  |  | not specified | not specified | not specified | not specified | not specified | not specified |  |  |  | STANDARD | 2021-10-04T20:02:36.269Z | 2021-10-14T10:00:28.825Z |  | FR27;FR74
CFIHOS-20001639 | CFIHOS-20000008 | EA | electrical engineering | CFIHOS-70000239 | 1580 | general certificate | A document certifying compliance with specified requirements. [e.g., certificates needed for re-certifying, occupancy certificate, product certificates].Not to be used if a more specific document type can be used. Can be used for singular/specialty deliverables which do not have a unique document type. | EA1580 | Equipment | not specified | not applicable |  |  | not specified | not specified | not specified | not specified | not specified | not specified |  |  |  | STANDARD | 2021-10-04T20:02:36.269Z | 2021-10-14T10:00:28.825Z |  | FR27;FR74
CFIHOS-20001640 | CFIHOS-20000018 | LA | pipeline engineering | CFIHOS-70000239 | 1580 | general certificate | A document certifying compliance with specified requirements. [e.g., certificates needed for re-certifying, occupancy certificate, product certificates].Not to be used if a more specific document type can be used. Can be used for singular/specialty deliverables which do not have a unique document type. | LA1580 | Equipment | not specified | not applicable |  |  | not specified | not specified | not specified | not specified | not specified | not specified |  |  |  | STANDARD | 2021-10-04T20:02:36.269Z | 2021-10-14T10:00:28.825Z |  | FR27;FR74
CFIHOS-20001641 | CFIHOS-20000027 | QA | quality management | CFIHOS-70000239 | 1580 | general certificate | A document certifying compliance with specified requirements. [e.g., certificates needed for re-certifying, occupancy certificate, product certificates].Not to be used if a more specific document type can be used. Can be used for singular/specialty deliverables which do not have a unique document type. | QA1580 | Equipment | not specified | not applicable |  |  | not specified | not specified | not specified | not specified | not specified | not specified |  |  |  | STANDARD | 2021-10-04T20:02:36.269Z | 2021-10-14T10:00:28.825Z |  | FR27;FR74
CFIHOS-20001642 | CFIHOS-20000013 | HS | safety | CFIHOS-70000239 | 1580 | general certificate | A document certifying compliance with specified requirements. [e.g., certificates needed for re-certifying, occupancy certificate, product certificates].Not to be used if a more specific document type can be used. Can be used for singular/specialty deliverables which do not have a unique document type. | HS1580 | Equipment | not specified | not applicable |  |  | not specified | not specified | not specified | not specified | not specified | not specified |  |  |  | STANDARD | 2021-10-04T20:02:36.269Z | 2021-10-14T10:00:28.825Z |  | FR27;FR74
CFIHOS-20001643 | CFIHOS-20000031 | UA | subsea engineering | CFIHOS-70000239 | 1580 | general certificate | A document certifying compliance with specified requirements. [e.g., certificates needed for re-certifying, occupancy certificate, product certificates].Not to be used if a more specific document type can be used. Can be used for singular/specialty deliverables which do not have a unique document type. | UA1580 | Equipment | not specified | not applicable |  |  | not specified | not specified | not specified | not specified | not specified | not specified |  |  |  | STANDARD | 2021-10-04T20:02:36.269Z | 2021-10-14T10:00:28.825Z |  | FR27;FR74
CFIHOS-20001644 | CFIHOS-20000028 | RA | materials engineering | CFIHOS-70000118 | 2321 | general diagram | A diagram not otherwise described in another document type. Not to be used if a more specific document type can be used. Can be used for singular/specialty deliverables which do not have a unique document type. | RA2321 | Equipment | Intelligent vector drawing (CAD) | during project |  |  | not specified | not specified | not specified | not specified | not specified | not specified |  |  |  | STANDARD | 2021-10-04T20:02:36.269Z | 2021-10-14T10:00:28.825Z |  | FR27;FR74
CFIHOS-20001645 | CFIHOS-20000013 | HS | safety | CFIHOS-70000118 | 2321 | general diagram | A diagram not otherwise described in another document type. Not to be used if a more specific document type can be used. Can be used for singular/specialty deliverables which do not have a unique document type. | HS2321 | Equipment | Intelligent vector drawing (CAD) | during project |  |  | not specified | not specified | not specified | not specified | not specified | not specified |  |  |  | STANDARD | 2021-10-04T20:02:36.269Z | 2021-10-14T10:00:28.825Z |  | FR27;FR74
CFIHOS-20001646 | CFIHOS-20000003 | CB | architectural engineering | CFIHOS-70000247 | 4380 | general list | A collection of values with a relationship to a specific topic or object that could be either technical or business related. | CB4380 | Plant | Structured Data | during project |  |  | not specified | not specified | not specified | not specified | not specified | not specified |  |  |  | STANDARD | 2021-10-04T20:02:36.269Z | 2021-10-14T10:00:28.825Z |  | FR27;FR74
CFIHOS-20001647 | CFIHOS-20000043 | BC | commissioning | CFIHOS-70000247 | 4380 | general list | A collection of values with a relationship to a specific topic or object that could be either technical or business related. | BC4380 | Plant | Structured Data | during project |  |  | not specified | not specified | not specified | not specified | not specified | not specified |  |  |  | STANDARD | 2021-10-04T20:02:36.269Z | 2021-10-14T10:00:28.825Z |  | FR27;FR74
CFIHOS-20001648 | CFIHOS-20000002 | BA | construction | CFIHOS-70000247 | 4380 | general list | A collection of values with a relationship to a specific topic or object that could be either technical or business related. | BA4380 | Plant | Structured Data | during project |  |  | not specified | not specified | not specified | not specified | not specified | not specified |  |  |  | STANDARD | 2021-10-04T20:02:36.269Z | 2021-10-14T10:00:28.825Z |  | FR27;FR74
CFIHOS-20001649 | CFIHOS-20000008 | EA | electrical engineering | CFIHOS-70000247 | 4380 | general list | A collection of values with a relationship to a specific topic or object that could be either technical or business related. | EA4380 | Plant | Structured Data | during project |  |  | not specified | not specified | not specified | not specified | not specified | not specified |  |  |  | STANDARD | 2021-10-04T20:02:36.269Z | 2021-10-14T10:00:28.825Z |  | FR27;FR74
CFIHOS-20001650 | CFIHOS-20000019 | MH | heating, ventilating, and air conditioning | CFIHOS-70000247 | 4380 | general list | A collection of values with a relationship to a specific topic or object that could be either technical or business related. | MH4380 | Plant | Structured Data | during project |  |  | not specified | not specified | not specified | not specified | not specified | not specified |  |  |  | STANDARD | 2021-10-04T20:02:36.269Z | 2021-10-14T10:00:28.825Z |  | FR27;FR74
CFIHOS-20001651 | CFIHOS-20000023 | MX | mechanical engineering | CFIHOS-70000247 | 4380 | general list | A collection of values with a relationship to a specific topic or object that could be either technical or business related. | MX4380 | Plant | Structured Data | during project |  |  | not specified | not specified | not specified | not specified | not specified | not specified |  |  |  | STANDARD | 2021-10-04T20:02:36.269Z | 2021-10-14T10:00:28.825Z |  | FR27;FR74
CFIHOS-20001652 | CFIHOS-20000025 | OA | operations management | CFIHOS-70000247 | 4380 | general list | A collection of values with a relationship to a specific topic or object that could be either technical or business related. | OA4380 | Plant | Structured Data | during project |  |  | not specified | not specified | not specified | not specified | not specified | not specified |  |  |  | STANDARD | 2021-10-04T20:02:36.269Z | 2021-10-14T10:00:28.825Z |  | FR27;FR74
CFIHOS-20001653 | CFIHOS-20000020 | MP | piping engineering | CFIHOS-70000247 | 4380 | general list | A collection of values with a relationship to a specific topic or object that could be either technical or business related. | MP4380 | Plant | Structured Data | during project |  |  | not specified | not specified | not specified | not specified | not specified | not specified |  |  |  | STANDARD | 2021-10-04T20:02:36.269Z | 2021-10-14T10:00:28.825Z |  | FR27;FR74
CFIHOS-20001654 | CFIHOS-20000001 | AA | project management and engineering | CFIHOS-70000247 | 4380 | general list | A collection of values with a relationship to a specific topic or object that could be either technical or business related. | AA4380 | Plant | Structured Data | during project |  |  | not specified | not specified | not specified | not specified | not specified | not specified |  |  |  | STANDARD | 2021-10-04T20:02:36.269Z | 2021-10-14T10:00:28.825Z |  | FR27;FR74
CFIHOS-20001655 | CFIHOS-20000013 | HS | safety | CFIHOS-70000247 | 4380 | general list | A collection of values with a relationship to a specific topic or object that could be either technical or business related. | HS4380 | Plant | Structured Data | during project |  |  | not specified | not specified | not specified | not specified | not specified | not specified |  |  |  | STANDARD | 2021-10-04T20:02:36.269Z | 2021-10-14T10:00:28.825Z |  | FR27;FR74
CFIHOS-20001656 | CFIHOS-20000006 | CS | structural engineering | CFIHOS-70000247 | 4380 | general list | A collection of values with a relationship to a specific topic or object that could be either technical or business related. | CS4380 | Plant | Structured Data | during project |  |  | not specified | not specified | not specified | not specified | not specified | not specified |  |  |  | STANDARD | 2021-10-04T20:02:36.269Z | 2021-10-14T10:00:28.825Z |  | FR27;FR74
CFIHOS-20001657 | CFIHOS-20000003 | CB | architectural engineering | CFIHOS-70000249 | 4880 | general manual | A document that describes methods of working to be used to accomplish an activity. Synonym: 'guide', 'guideline'. Warning: this should not be a compilation of other deliverables. Not to be used if a more specific document type can be used. Can be used for singular/specialty deliverables which do not have a unique document type. | CB4880 | Plant | not specified | at handover |  |  | not specified | not specified | not specified | not specified | not specified | not specified |  |  |  | STANDARD | 2021-10-04T20:02:36.269Z | 2023-02-12T07:21:57.681Z |  | FR27;FR74;FR79
CFIHOS-20001658 | CFIHOS-20000007 | CX | civil engineering | CFIHOS-70000249 | 4880 | general manual | A document that describes methods of working to be used to accomplish an activity. Synonym: 'guide', 'guideline'. Warning: this should not be a compilation of other deliverables. Not to be used if a more specific document type can be used. Can be used for singular/specialty deliverables which do not have a unique document type. | CX4880 | Plant | not specified | at handover |  |  | not specified | not specified | not specified | not specified | not specified | not specified |  |  |  | STANDARD | 2021-10-04T20:02:36.269Z | 2023-02-12T07:21:57.681Z |  | FR27;FR74;FR79
CFIHOS-20001659 | CFIHOS-20000032 | VA | contracting and procurement management | CFIHOS-70000249 | 4880 | general manual | A document that describes methods of working to be used to accomplish an activity. Synonym: 'guide', 'guideline'. Warning: this should not be a compilation of other deliverables. Not to be used if a more specific document type can be used. Can be used for singular/specialty deliverables which do not have a unique document type. | VA4880 | Plant | not specified | at handover |  |  | not specified | not specified | not specified | not specified | not specified | not specified |  |  |  | STANDARD | 2021-10-04T20:02:36.269Z | 2023-02-12T07:21:57.681Z |  | FR27;FR74;FR79
CFIHOS-20001660 | CFIHOS-20000008 | EA | electrical engineering | CFIHOS-70000249 | 4880 | general manual | A document that describes methods of working to be used to accomplish an activity. Synonym: 'guide', 'guideline'. Warning: this should not be a compilation of other deliverables. Not to be used if a more specific document type can be used. Can be used for singular/specialty deliverables which do not have a unique document type. | EA4880 | Plant | not specified | at handover |  |  | not specified | not specified | not specified | not specified | not specified | not specified |  |  |  | STANDARD | 2021-10-04T20:02:36.269Z | 2023-02-12T07:21:57.681Z |  | FR27;FR74;FR79
CFIHOS-20001661 | CFIHOS-20000019 | MH | heating, ventilating, and air conditioning | CFIHOS-70000249 | 4880 | general manual | A document that describes methods of working to be used to accomplish an activity. Synonym: 'guide', 'guideline'. Warning: this should not be a compilation of other deliverables. Not to be used if a more specific document type can be used. Can be used for singular/specialty deliverables which do not have a unique document type. | MH4880 | Plant | not specified | at handover |  |  | not specified | not specified | not specified | not specified | not specified | not specified |  |  |  | STANDARD | 2021-10-04T20:02:36.269Z | 2023-02-12T07:21:57.681Z |  | FR27;FR74;FR79
CFIHOS-20001662 | CFIHOS-20000015 | IN | instrumentation engineering | CFIHOS-70000249 | 4880 | general manual | A document that describes methods of working to be used to accomplish an activity. Synonym: 'guide', 'guideline'. Warning: this should not be a compilation of other deliverables. Not to be used if a more specific document type can be used. Can be used for singular/specialty deliverables which do not have a unique document type. | IN4880 | Plant | not specified | at handover |  |  | not specified | not specified | not specified | not specified | not specified | not specified |  |  |  | STANDARD | 2021-10-04T20:02:36.269Z | 2023-02-12T07:21:57.681Z |  | FR27;FR74;FR79
CFIHOS-20001663 | CFIHOS-20000023 | MX | mechanical engineering | CFIHOS-70000249 | 4880 | general manual | A document that describes methods of working to be used to accomplish an activity. Synonym: 'guide', 'guideline'. Warning: this should not be a compilation of other deliverables. Not to be used if a more specific document type can be used. Can be used for singular/specialty deliverables which do not have a unique document type. | MX4880 | Plant | not specified | at handover |  |  | not specified | not specified | not specified | not specified | not specified | not specified |  |  |  | STANDARD | 2021-10-04T20:02:36.269Z | 2023-02-12T07:21:57.681Z |  | FR27;FR74;FR79
CFIHOS-20001664 | CFIHOS-20000020 | MP | piping engineering | CFIHOS-70000249 | 4880 | general manual | A document that describes methods of working to be used to accomplish an activity. Synonym: 'guide', 'guideline'. Warning: this should not be a compilation of other deliverables. Not to be used if a more specific document type can be used. Can be used for singular/specialty deliverables which do not have a unique document type. | MP4880 | Plant | not specified | at handover |  |  | not specified | not specified | not specified | not specified | not specified | not specified |  |  |  | STANDARD | 2021-10-04T20:02:36.269Z | 2023-02-12T07:21:57.681Z |  | FR27;FR74;FR79
CFIHOS-20001665 | CFIHOS-20000013 | HS | safety | CFIHOS-70000249 | 4880 | general manual | A document that describes methods of working to be used to accomplish an activity. Synonym: 'guide', 'guideline'. Warning: this should not be a compilation of other deliverables. Not to be used if a more specific document type can be used. Can be used for singular/specialty deliverables which do not have a unique document type. | HS4880 | Plant | not specified | at handover |  |  | not specified | not specified | not specified | not specified | not specified | not specified |  |  |  | STANDARD | 2021-10-04T20:02:36.269Z | 2023-02-12T07:21:57.681Z |  | FR27;FR74;FR79
CFIHOS-20001666 | CFIHOS-20000031 | UA | subsea engineering | CFIHOS-70000249 | 4880 | general manual | A document that describes methods of working to be used to accomplish an activity. Synonym: 'guide', 'guideline'. Warning: this should not be a compilation of other deliverables. Not to be used if a more specific document type can be used. Can be used for singular/specialty deliverables which do not have a unique document type. | UA4880 | Plant | not specified | at handover |  |  | not specified | not specified | not specified | not specified | not specified | not specified |  |  |  | STANDARD | 2021-10-04T20:02:36.269Z | 2023-02-12T07:21:57.681Z |  | FR27;FR74;FR79
CFIHOS-20001667 | CFIHOS-20000003 | CB | architectural engineering | CFIHOS-70000253 | 5680 | general philosophy | A document outlining the premise and intent for decisions that are to be followed regarding a specific subject. Typically provided as instruction from 'owner operator'. | CB5680 | Site | Text | at handover |  |  | not specified | not specified | not specified | not specified | not specified | not specified |  |  |  | STANDARD | 2021-10-04T20:02:36.269Z | 2023-02-12T07:21:57.681Z |  | FR27;FR74;FR79
CFIHOS-20001668 | CFIHOS-20000043 | BC | commissioning | CFIHOS-70000253 | 5680 | general philosophy | A document outlining the premise and intent for decisions that are to be followed regarding a specific subject. Typically provided as instruction from 'owner operator'. | BC5680 | Site | Text | at handover |  |  | not specified | not specified | not specified | not specified | not specified | not specified |  |  |  | STANDARD | 2021-10-04T20:02:36.269Z | 2023-02-12T07:21:57.681Z |  | FR27;FR74;FR79
CFIHOS-20001669 | CFIHOS-20000010 | HE | environmental | CFIHOS-70000253 | 5680 | general philosophy | A document outlining the premise and intent for decisions that are to be followed regarding a specific subject. Typically provided as instruction from 'owner operator'. | HE5680 | Site | Text | at handover |  |  | not specified | not specified | not specified | not specified | not specified | not specified |  |  |  | STANDARD | 2021-10-04T20:02:36.269Z | 2023-02-12T07:21:57.681Z |  | FR27;FR74;FR79
CFIHOS-20001670 | CFIHOS-20000028 | RA | materials engineering | CFIHOS-70000253 | 5680 | general philosophy | A document outlining the premise and intent for decisions that are to be followed regarding a specific subject. Typically provided as instruction from 'owner operator'. | RA5680 | Site | Text | at handover |  |  | not specified | not specified | not specified | not specified | not specified | not specified |  |  |  | STANDARD | 2021-10-04T20:02:36.269Z | 2023-02-12T07:21:57.681Z |  | FR27;FR74;FR79
CFIHOS-20001671 | CFIHOS-20000023 | MX | mechanical engineering | CFIHOS-70000253 | 5680 | general philosophy | A document outlining the premise and intent for decisions that are to be followed regarding a specific subject. Typically provided as instruction from 'owner operator'. | MX5680 | Site | Text | at handover |  |  | not specified | not specified | not specified | not specified | not specified | not specified |  |  |  | STANDARD | 2021-10-04T20:02:36.269Z | 2023-02-12T07:21:57.681Z |  | FR27;FR74;FR79
CFIHOS-20001672 | CFIHOS-20000021 | MR | mechanical rotating engineering | CFIHOS-70000253 | 5680 | general philosophy | A document outlining the premise and intent for decisions that are to be followed regarding a specific subject. Typically provided as instruction from 'owner operator'. | MR5680 | Site | Text | at handover |  |  | not specified | not specified | not specified | not specified | not specified | not specified |  |  |  | STANDARD | 2021-10-04T20:02:36.269Z | 2023-02-12T07:21:57.681Z |  | FR27;FR74;FR79
CFIHOS-20001673 | CFIHOS-20000018 | LA | pipeline engineering | CFIHOS-70000253 | 5680 | general philosophy | A document outlining the premise and intent for decisions that are to be followed regarding a specific subject. Typically provided as instruction from 'owner operator'. | LA5680 | Site | Text | at handover |  |  | not specified | not specified | not specified | not specified | not specified | not specified |  |  |  | STANDARD | 2021-10-04T20:02:36.269Z | 2023-02-12T07:21:57.681Z |  | FR27;FR74;FR79
CFIHOS-20001674 | CFIHOS-20000020 | MP | piping engineering | CFIHOS-70000253 | 5680 | general philosophy | A document outlining the premise and intent for decisions that are to be followed regarding a specific subject. Typically provided as instruction from 'owner operator'. | MP5680 | Site | Text | at handover |  |  | not specified | not specified | not specified | not specified | not specified | not specified |  |  |  | STANDARD | 2021-10-04T20:02:36.269Z | 2023-02-12T07:21:57.681Z |  | FR27;FR74;FR79
CFIHOS-20001675 | CFIHOS-20000001 | AA | project management and engineering | CFIHOS-70000253 | 5680 | general philosophy | A document outlining the premise and intent for decisions that are to be followed regarding a specific subject. Typically provided as instruction from 'owner operator'. | AA5680 | Site | Text | at handover |  |  | not specified | not specified | not specified | not specified | not specified | not specified |  |  |  | STANDARD | 2021-10-04T20:02:36.269Z | 2023-02-12T07:21:57.681Z |  | FR27;FR74;FR79
CFIHOS-20001676 | CFIHOS-20000013 | HS | safety | CFIHOS-70000253 | 5680 | general philosophy | A document outlining the premise and intent for decisions that are to be followed regarding a specific subject. Typically provided as instruction from 'owner operator'. | HS5680 | Site | Text | at handover |  |  | not specified | not specified | not specified | not specified | not specified | not specified |  |  |  | STANDARD | 2021-10-04T20:02:36.269Z | 2023-02-12T07:21:57.681Z |  | FR27;FR74;FR79
CFIHOS-20001677 | CFIHOS-20000012 | HP | security | CFIHOS-70000253 | 5680 | general philosophy | A document outlining the premise and intent for decisions that are to be followed regarding a specific subject. Typically provided as instruction from 'owner operator'. | HP5680 | Site | Text | at handover |  |  | not specified | not specified | not specified | not specified | not specified | not specified |  |  |  | STANDARD | 2021-10-04T20:02:36.269Z | 2023-02-12T07:21:57.681Z |  | FR27;FR74;FR79
CFIHOS-20001678 | CFIHOS-20000003 | CB | architectural engineering | CFIHOS-70000255 | 5880 | general plan | A document capturing what particular activities and requirements will be executed and delivered. Typically the plan is built upon a strategy. | CB5880 | Plant | Text | not applicable |  |  | not specified | not specified | not specified | not specified | not specified | not specified |  |  |  | STANDARD | 2021-10-04T20:02:36.269Z | 2021-10-14T10:00:28.825Z |  | FR27;FR74
CFIHOS-20001679 | CFIHOS-20000008 | EA | electrical engineering | CFIHOS-70000255 | 5880 | general plan | A document capturing what particular activities and requirements will be executed and delivered. Typically the plan is built upon a strategy. | EA5880 | Plant | Text | not applicable |  |  | not specified | not specified | not specified | not specified | not specified | not specified |  |  |  | STANDARD | 2021-10-04T20:02:36.269Z | 2021-10-14T10:00:28.825Z |  | FR27;FR74
CFIHOS-20001680 | CFIHOS-20000004 | CG | geotechnical engineering | CFIHOS-70000255 | 5880 | general plan | A document capturing what particular activities and requirements will be executed and delivered. Typically the plan is built upon a strategy. | CG5880 | Plant | Text | not applicable |  |  | not specified | not specified | not specified | not specified | not specified | not specified |  |  |  | STANDARD | 2021-10-04T20:02:36.269Z | 2021-10-14T10:00:28.825Z |  | FR27;FR74
CFIHOS-20001681 | CFIHOS-20000019 | MH | heating, ventilating, and air conditioning | CFIHOS-70000255 | 5880 | general plan | A document capturing what particular activities and requirements will be executed and delivered. Typically the plan is built upon a strategy. | MH5880 | Plant | Text | not applicable |  |  | not specified | not specified | not specified | not specified | not specified | not specified |  |  |  | STANDARD | 2021-10-04T20:02:36.269Z | 2021-10-14T10:00:28.825Z |  | FR27;FR74
CFIHOS-20001682 | CFIHOS-20000016 | JA | information management | CFIHOS-70000255 | 5880 | general plan | A document capturing what particular activities and requirements will be executed and delivered. Typically the plan is built upon a strategy. | JA5880 | Plant | Text | not applicable |  |  | not specified | not specified | not specified | not specified | not specified | not specified |  |  |  | STANDARD | 2021-10-04T20:02:36.269Z | 2021-10-14T10:00:28.825Z |  | FR27;FR74
CFIHOS-20001683 | CFIHOS-20000023 | MX | mechanical engineering | CFIHOS-70000255 | 5880 | general plan | A document capturing what particular activities and requirements will be executed and delivered. Typically the plan is built upon a strategy. | MX5880 | Plant | Text | not applicable |  |  | not specified | not specified | not specified | not specified | not specified | not specified |  |  |  | STANDARD | 2021-10-04T20:02:36.269Z | 2021-10-14T10:00:28.825Z |  | FR27;FR74
CFIHOS-20001684 | CFIHOS-20000020 | MP | piping engineering | CFIHOS-70000255 | 5880 | general plan | A document capturing what particular activities and requirements will be executed and delivered. Typically the plan is built upon a strategy. | MP5880 | Plant | Text | not applicable |  |  | not specified | not specified | not specified | not specified | not specified | not specified |  |  |  | STANDARD | 2021-10-04T20:02:36.269Z | 2021-10-14T10:00:28.825Z |  | FR27;FR74
CFIHOS-20001685 | CFIHOS-20000013 | HS | safety | CFIHOS-70000255 | 5880 | general plan | A document capturing what particular activities and requirements will be executed and delivered. Typically the plan is built upon a strategy. | HS5880 | Plant | Text | not applicable |  |  | not specified | not specified | not specified | not specified | not specified | not specified |  |  |  | STANDARD | 2021-10-04T20:02:36.269Z | 2021-10-14T10:00:28.825Z |  | FR27;FR74
CFIHOS-20001686 | CFIHOS-20000006 | CS | structural engineering | CFIHOS-70000255 | 5880 | general plan | A document capturing what particular activities and requirements will be executed and delivered. Typically the plan is built upon a strategy. | CS5880 | Plant | Text | not applicable |  |  | not specified | not specified | not specified | not specified | not specified | not specified |  |  |  | STANDARD | 2021-10-04T20:02:36.269Z | 2021-10-14T10:00:28.825Z |  | FR27;FR74
CFIHOS-20001687 | CFIHOS-20000030 | TA | telecommunications | CFIHOS-70000255 | 5880 | general plan | A document capturing what particular activities and requirements will be executed and delivered. Typically the plan is built upon a strategy. | TA5880 | Plant | Text | not applicable |  |  | not specified | not specified | not specified | not specified | not specified | not specified |  |  |  | STANDARD | 2021-10-04T20:02:36.269Z | 2021-10-14T10:00:28.825Z |  | FR27;FR74
CFIHOS-20001688 | CFIHOS-20000009 | FA | cost and planning management | CFIHOS-70000256 | 6180 | general procedure | A document which describes a set of logically sequenced instructions to execute an activity. Not to be used if a more specific document type can be used. Can be used for singular/speciality deliverables which do not have a unique document type. | FA6180 | Plant | Text | during project |  |  | not specified | not specified | not specified | not specified | not specified | not specified |  |  |  | STANDARD | 2021-10-04T20:02:36.269Z | 2021-10-14T10:00:28.825Z |  | FR27;FR74
CFIHOS-20001689 | CFIHOS-20000029 | SA | logistics management | CFIHOS-70000256 | 6180 | general procedure | A document which describes a set of logically sequenced instructions to execute an activity. Not to be used if a more specific document type can be used. Can be used for singular/speciality deliverables which do not have a unique document type. | SA6180 | Plant | Text | during project |  |  | not specified | not specified | not specified | not specified | not specified | not specified |  |  |  | STANDARD | 2021-10-04T20:02:36.269Z | 2021-10-14T10:00:28.825Z |  | FR27;FR74
CFIHOS-20001690 | CFIHOS-20000022 | MS | mechanical static engineering | CFIHOS-70000256 | 6180 | general procedure | A document which describes a set of logically sequenced instructions to execute an activity. Not to be used if a more specific document type can be used. Can be used for singular/speciality deliverables which do not have a unique document type. | MS6180 | Plant | Text | during project |  |  | not specified | not specified | not specified | not specified | not specified | not specified |  |  |  | STANDARD | 2021-10-04T20:02:36.269Z | 2021-10-14T10:00:28.825Z |  | FR27;FR74
CFIHOS-20001691 | CFIHOS-20000001 | AA | project management and engineering | CFIHOS-70000256 | 6180 | general procedure | A document which describes a set of logically sequenced instructions to execute an activity. Not to be used if a more specific document type can be used. Can be used for singular/speciality deliverables which do not have a unique document type. | AA6180 | Plant | Text | during project |  |  | not specified | not specified | not specified | not specified | not specified | not specified |  |  |  | STANDARD | 2021-10-04T20:02:36.269Z | 2021-10-14T10:00:28.825Z |  | FR27;FR74
CFIHOS-20001692 | CFIHOS-20000027 | QA | quality management | CFIHOS-70000256 | 6180 | general procedure | A document which describes a set of logically sequenced instructions to execute an activity. Not to be used if a more specific document type can be used. Can be used for singular/speciality deliverables which do not have a unique document type. | QA6180 | Plant | Text | during project |  |  | not specified | not specified | not specified | not specified | not specified | not specified |  |  |  | STANDARD | 2021-10-04T20:02:36.269Z | 2021-10-14T10:00:28.825Z |  | FR27;FR74
CFIHOS-20001693 | CFIHOS-20000010 | HE | environmental | CFIHOS-70000258 | 6680 | general register | An authoritative collection of values with a relationship to a specific topic or object that could be either technical or business related. The columns of this collection are specified and controlled. | HE6680 | Plant | Structured Data | during project |  |  | not specified | not specified | not specified | not specified | not specified | not specified |  |  |  | STANDARD | 2021-10-04T20:02:36.269Z | 2021-10-14T10:00:28.825Z |  | FR27;FR74
CFIHOS-20001694 | CFIHOS-20000007 | CX | civil engineering | CFIHOS-70000259 | 7180 | general report | A written account of activities, conditions, occurrences, observations, or investigations at a specific time. Not to be used if a more specific document type can be used. Can be used for singular/specialty deliverables which do not have a unique document type. May include presentation. | CX7180 | Plant | Text | at handover |  |  | not specified | not specified | not specified | not specified | not specified | not specified |  |  |  | STANDARD | 2021-10-04T20:02:36.269Z | 2021-10-14T10:00:28.825Z |  | FR27;FR74
CFIHOS-20001695 | CFIHOS-20000043 | BC | commissioning | CFIHOS-70000259 | 7180 | general report | A written account of activities, conditions, occurrences, observations, or investigations at a specific time. Not to be used if a more specific document type can be used. Can be used for singular/specialty deliverables which do not have a unique document type. May include presentation. | BC7180 | Plant | Text | at handover |  |  | not specified | not specified | not specified | not specified | not specified | not specified |  |  |  | STANDARD | 2021-10-04T20:02:36.269Z | 2021-10-14T10:00:28.825Z |  | FR27;FR74
CFIHOS-20001696 | CFIHOS-20000004 | CG | geotechnical engineering | CFIHOS-70000259 | 7180 | general report | A written account of activities, conditions, occurrences, observations, or investigations at a specific time. Not to be used if a more specific document type can be used. Can be used for singular/specialty deliverables which do not have a unique document type. May include presentation. | CG7180 | Plant | Text | at handover |  |  | not specified | not specified | not specified | not specified | not specified | not specified |  |  |  | STANDARD | 2021-10-04T20:02:36.269Z | 2021-10-14T10:00:28.825Z |  | FR27;FR74
CFIHOS-20001697 | CFIHOS-20000029 | SA | logistics management | CFIHOS-70000259 | 7180 | general report | A written account of activities, conditions, occurrences, observations, or investigations at a specific time. Not to be used if a more specific document type can be used. Can be used for singular/specialty deliverables which do not have a unique document type. May include presentation. | SA7180 | Plant | Text | at handover |  |  | not specified | not specified | not specified | not specified | not specified | not specified |  |  |  | STANDARD | 2021-10-04T20:02:36.269Z | 2021-10-14T10:00:28.825Z |  | FR27;FR74
CFIHOS-20001698 | CFIHOS-20000006 | CS | structural engineering | CFIHOS-70000259 | 7180 | general report | A written account of activities, conditions, occurrences, observations, or investigations at a specific time. Not to be used if a more specific document type can be used. Can be used for singular/specialty deliverables which do not have a unique document type. May include presentation. | CS7180 | Plant | Text | at handover |  |  | not specified | not specified | not specified | not specified | not specified | not specified |  |  |  | STANDARD | 2021-10-04T20:02:36.269Z | 2021-10-14T10:00:28.825Z |  | FR27;FR74
CFIHOS-20001699 | CFIHOS-20000031 | UA | subsea engineering | CFIHOS-70000259 | 7180 | general report | A written account of activities, conditions, occurrences, observations, or investigations at a specific time. Not to be used if a more specific document type can be used. Can be used for singular/specialty deliverables which do not have a unique document type. May include presentation. | UA7180 | Plant | Text | at handover |  |  | not specified | not specified | not specified | not specified | not specified | not specified |  |  |  | STANDARD | 2021-10-04T20:02:36.269Z | 2021-10-14T10:00:28.825Z |  | FR27;FR74
CFIHOS-20001700 | CFIHOS-20000009 | FA | cost and planning management | CFIHOS-70000261 | 7480 | general review report | A report documenting results of a review. Not to be used if a more specific document type can be used. Can be used for singular/specialty deliverables which do not have a unique document type. | FA7480 | Plant | Text | during project |  |  | not specified | not specified | not specified | not specified | not specified | not specified |  |  |  | STANDARD | 2021-10-04T20:02:36.269Z | 2021-10-14T10:00:28.825Z |  | FR27;FR74
CFIHOS-20001701 | CFIHOS-20000015 | IN | instrumentation engineering | CFIHOS-70000261 | 7480 | general review report | A report documenting results of a review. Not to be used if a more specific document type can be used. Can be used for singular/specialty deliverables which do not have a unique document type. | IN7480 | Plant | Text | during project |  |  | not specified | not specified | not specified | not specified | not specified | not specified |  |  |  | STANDARD | 2021-10-04T20:02:36.269Z | 2021-10-14T10:00:28.825Z |  | FR27;FR74
CFIHOS-20001702 | CFIHOS-20000023 | MX | mechanical engineering | CFIHOS-70000261 | 7480 | general review report | A report documenting results of a review. Not to be used if a more specific document type can be used. Can be used for singular/specialty deliverables which do not have a unique document type. | MX7480 | Plant | Text | during project |  |  | not specified | not specified | not specified | not specified | not specified | not specified |  |  |  | STANDARD | 2021-10-04T20:02:36.269Z | 2021-10-14T10:00:28.825Z |  | FR27;FR74
CFIHOS-20001703 | CFIHOS-20000027 | QA | quality management | CFIHOS-70000261 | 7480 | general review report | A report documenting results of a review. Not to be used if a more specific document type can be used. Can be used for singular/specialty deliverables which do not have a unique document type. | QA7480 | Plant | Text | during project |  |  | not specified | not specified | not specified | not specified | not specified | not specified |  |  |  | STANDARD | 2021-10-04T20:02:36.269Z | 2021-10-14T10:00:28.825Z |  | FR27;FR74
CFIHOS-20001704 | CFIHOS-20000013 | HS | safety | CFIHOS-70000261 | 7480 | general review report | A report documenting results of a review. Not to be used if a more specific document type can be used. Can be used for singular/specialty deliverables which do not have a unique document type. | HS7480 | Plant | Text | during project |  |  | not specified | not specified | not specified | not specified | not specified | not specified |  |  |  | STANDARD | 2021-10-04T20:02:36.269Z | 2021-10-14T10:00:28.825Z |  | FR27;FR74
CFIHOS-20001705 | CFIHOS-20000010 | HE | environmental | CFIHOS-70000264 | 7880 | general specification | A document formally establishing the mandatory limits or parameters which are to be met. Not to be used if a more specific document type can be used. Can be used for singular/specialty deliverables which do not have a unique document type. | HE7880 | Plant | Text | at handover |  |  | not specified | not specified | not specified | not specified | not specified | not specified |  |  |  | STANDARD | 2021-10-04T20:02:36.269Z | 2021-10-14T10:00:28.825Z |  | FR27;FR74
CFIHOS-20001706 | CFIHOS-20000013 | HS | safety | CFIHOS-70000264 | 7880 | general specification | A document formally establishing the mandatory limits or parameters which are to be met. Not to be used if a more specific document type can be used. Can be used for singular/specialty deliverables which do not have a unique document type. | HS7880 | Plant | Text | at handover |  |  | not specified | not specified | not specified | not specified | not specified | not specified |  |  |  | STANDARD | 2021-10-04T20:02:36.269Z | 2021-10-14T10:00:28.825Z |  | FR27;FR74
CFIHOS-20001707 | CFIHOS-20000012 | HP | security | CFIHOS-70000264 | 7880 | general specification | A document formally establishing the mandatory limits or parameters which are to be met. Not to be used if a more specific document type can be used. Can be used for singular/specialty deliverables which do not have a unique document type. | HP7880 | Plant | Text | at handover |  |  | not specified | not specified | not specified | not specified | not specified | not specified |  |  |  | STANDARD | 2021-10-04T20:02:36.269Z | 2021-10-14T10:00:28.825Z |  | FR27;FR74
CFIHOS-20001708 | CFIHOS-20000003 | CB | architectural engineering | CFIHOS-70000265 | 5980 | general strategy | A document outlining the application of a philosophical stance for decisions and the resulting principles that are to be followed to achieve the intent. Typically developed based on a philosophy. | CB5980 | Plant | Text | at handover |  |  | not specified | not specified | not specified | not specified | not specified | not specified |  |  |  | STANDARD | 2021-10-04T20:02:36.269Z | 2021-10-14T10:00:28.825Z |  | FR27;FR74
CFIHOS-20001709 | CFIHOS-20000043 | BC | commissioning | CFIHOS-70000267 | 8380 | general study | A document detailing the result of a professional evaluation and/or investigation of a specific subject. Not to be used if a more specific document type can be used. Can be used for singular/specialty deliverables which do not have a unique document type. | BC8380 | Plant | Text | at handover |  |  | not specified | not specified | not specified | not specified | not specified | not specified |  |  |  | STANDARD | 2021-10-04T20:02:36.269Z | 2021-10-14T10:00:28.825Z |  | FR27;FR74
CFIHOS-20001710 | CFIHOS-20000032 | VA | contracting and procurement management | CFIHOS-70000267 | 8380 | general study | A document detailing the result of a professional evaluation and/or investigation of a specific subject. Not to be used if a more specific document type can be used. Can be used for singular/specialty deliverables which do not have a unique document type. | VA8380 | Plant | Text | at handover |  |  | not specified | not specified | not specified | not specified | not specified | not specified |  |  |  | STANDARD | 2021-10-04T20:02:36.269Z | 2021-10-14T10:00:28.825Z |  | FR27;FR74
CFIHOS-20001711 | CFIHOS-20000009 | FA | cost and planning management | CFIHOS-70000267 | 8380 | general study | A document detailing the result of a professional evaluation and/or investigation of a specific subject. Not to be used if a more specific document type can be used. Can be used for singular/specialty deliverables which do not have a unique document type. | FA8380 | Plant | Text | at handover |  |  | not specified | not specified | not specified | not specified | not specified | not specified |  |  |  | STANDARD | 2021-10-04T20:02:36.269Z | 2021-10-14T10:00:28.825Z |  | FR27;FR74
CFIHOS-20001712 | CFIHOS-20000010 | HE | environmental | CFIHOS-70000267 | 8380 | general study | A document detailing the result of a professional evaluation and/or investigation of a specific subject. Not to be used if a more specific document type can be used. Can be used for singular/specialty deliverables which do not have a unique document type. | HE8380 | Plant | Text | at handover |  |  | not specified | not specified | not specified | not specified | not specified | not specified |  |  |  | STANDARD | 2021-10-04T20:02:36.269Z | 2021-10-14T10:00:28.825Z |  | FR27;FR74
CFIHOS-20001713 | CFIHOS-20000019 | MH | heating, ventilating, and air conditioning | CFIHOS-70000267 | 8380 | general study | A document detailing the result of a professional evaluation and/or investigation of a specific subject. Not to be used if a more specific document type can be used. Can be used for singular/specialty deliverables which do not have a unique document type. | MH8380 | Plant | Text | at handover |  |  | not specified | not specified | not specified | not specified | not specified | not specified |  |  |  | STANDARD | 2021-10-04T20:02:36.269Z | 2021-10-14T10:00:28.825Z |  | FR27;FR74
CFIHOS-20001714 | CFIHOS-20000028 | RA | materials engineering | CFIHOS-70000267 | 8380 | general study | A document detailing the result of a professional evaluation and/or investigation of a specific subject. Not to be used if a more specific document type can be used. Can be used for singular/specialty deliverables which do not have a unique document type. | RA8380 | Plant | Text | at handover |  |  | not specified | not specified | not specified | not specified | not specified | not specified |  |  |  | STANDARD | 2021-10-04T20:02:36.269Z | 2021-10-14T10:00:28.825Z |  | FR27;FR74
CFIHOS-20001715 | CFIHOS-20000013 | HS | safety | CFIHOS-70000267 | 8380 | general study | A document detailing the result of a professional evaluation and/or investigation of a specific subject. Not to be used if a more specific document type can be used. Can be used for singular/specialty deliverables which do not have a unique document type. | HS8380 | Plant | Text | at handover |  |  | not specified | not specified | not specified | not specified | not specified | not specified |  |  |  | STANDARD | 2021-10-04T20:02:36.269Z | 2021-10-14T10:00:28.825Z |  | FR27;FR74
CFIHOS-20001716 | CFIHOS-20000031 | UA | subsea engineering | CFIHOS-70000267 | 8380 | general study | A document detailing the result of a professional evaluation and/or investigation of a specific subject. Not to be used if a more specific document type can be used. Can be used for singular/specialty deliverables which do not have a unique document type. | UA8380 | Plant | Text | at handover |  |  | not specified | not specified | not specified | not specified | not specified | not specified |  |  |  | STANDARD | 2021-10-04T20:02:36.269Z | 2021-10-14T10:00:28.825Z |  | FR27;FR74
CFIHOS-20001717 | CFIHOS-20000019 | MH | heating, ventilating, and air conditioning | CFIHOS-70000119 | 2322 | installation diagram | Installation refers to the mounting, setting, erection, etc. of equipment and accessories. These diagrams are for transient activity during installation (eg. sequence of activity) and not finished work. | MH2322 | Process_Unit | Intelligent vector drawing (CAD) | at handover |  |  | not specified | IFC | not specified | not specified | IFC | not specified |  |  |  | STANDARD | 2021-10-04T20:02:36.269Z | 2021-10-14T10:00:28.825Z |  | FR27;FR74
CFIHOS-20001718 | CFIHOS-20000003 | CB | architectural engineering | CFIHOS-70000411 | 0900 | insulation diagram | A diagram detailing insulation, including anchoring and expansion joints, etc. Includes refractory. | CB0900 | Tag | Intelligent vector drawing (CAD) | at handover |  |  | IFC | IFC | not specified | not specified | IFC | not specified |  |  |  | STANDARD | 2021-10-04T20:02:36.269Z | 2021-10-14T14:53:14.601Z |  | FR27;FR74
CFIHOS-20001719 | CFIHOS-20000020 | MP | piping engineering | CFIHOS-70000186 | 2341 | interface diagram | A diagrams documenting Interfaces and demarcation of responsibilities between different organizations (e.g. battery limits, terminations). | MP2341 | Tag | Intelligent vector drawing (CAD) | during project |  |  | IFU | IFU | IFU | not specified | IFU | not specified |  |  |  | STANDARD | 2021-10-04T20:02:36.269Z | 2021-10-14T10:00:28.825Z |  | FR27;FR74
CFIHOS-20001720 | CFIHOS-20000002 | BA | construction | CFIHOS-70000196 | 4024 | key plan | A plan view diagram of a plant/group of plants showing the interfaces of layout diagrams of components. Typically only shows major equipment and infrastructure to provide context and orientation. | BA4024 | Plant | Intelligent vector drawing (CAD) | at handover |  |  | IFD | IFD | not specified | IAB | IAB | not specified |  |  |  | STANDARD | 2021-10-04T20:02:36.269Z | 2021-10-14T10:00:28.825Z |  | FR27;FR74
CFIHOS-20001721 | CFIHOS-20000003 | CB | architectural engineering | CFIHOS-70000277 | 4033 | layout diagram | A diagram showing the precise location of assets/objects at a plant, process unit, or area basis relative to surrounding structures and equipment. | CB4033 | Plant | Intelligent vector drawing (CAD) | at handover |  |  | IFD | IFC | not specified | IAB | IAB | not specified |  |  |  | STANDARD | 2021-10-04T20:02:36.269Z | 2023-02-12T07:21:57.681Z |  | FR27;FR74;FR79
CFIHOS-20001722 | CFIHOS-20000018 | LA | pipeline engineering | CFIHOS-70000277 | 4033 | layout diagram | A diagram showing the precise location of assets/objects at a plant, process unit, or area basis relative to surrounding structures and equipment. | LA4033 | Plant | Intelligent vector drawing (CAD) | at handover |  |  | IFD | IFC | not specified | IAB | IAB | not specified |  |  |  | STANDARD | 2021-10-04T20:02:36.269Z | 2021-10-14T10:00:28.825Z |  | FR27;FR74
CFIHOS-20001723 | CFIHOS-20000023 | MX | mechanical engineering | CFIHOS-70000432 | 9006 | lifting certificate | A document certifying compliance with an applicable standard and can be safely used for lifting and handling for the applicable load stated. | MX9006 | Equipment | Raster Image | not applicable |  |  | not specified | IFU | IFU | IFU | IFU | not specified |  |  |  | STANDARD | 2021-10-04T20:02:36.269Z | 2021-10-14T10:00:28.825Z |  | FR27;FR74
CFIHOS-20001724 | CFIHOS-20000006 | CS | structural engineering | CFIHOS-70000416 | 2111 | manufacturer datasheet | A datasheet which provides precise information about a equipment/model or package which shows how it meets the 'equipment specification' and the 'design datasheet requirements'; includes noise and other test results prepared by manufacturer/supplier. | CS2111 | Tag | Structured Data | at handover |  |  | not specified | IFD | IFD | not specified | IAB | not specified |  |  |  | STANDARD | 2021-10-04T20:02:36.269Z | 2023-02-12T07:21:57.681Z |  | FR27;FR74;FR79
CFIHOS-20001725 | CFIHOS-20000029 | SA | logistics management | CFIHOS-70000269 | 4336 | packing list | A list describing the contents of a shipment received. Synonyms: Inventory, packing slip, bill of lading. | SA4336 | Equipment | Text | during project |  |  | not specified | IFU | IFU | not specified | IFU | not specified |  |  |  | STANDARD | 2021-10-04T20:02:36.269Z | 2021-10-14T10:00:28.825Z |  | FR27;FR74
CFIHOS-20001726 | CFIHOS-20000007 | CX | civil engineering | CFIHOS-70000276 | 2401 | pile details | A diagram showing all dimensions, length width or diameter depending on square vs round. Shows welding detail if splices for steel piles. Show where all reinforcing steel (rebar) or pretensioned cable configuration and tension for concrete. | CX2401 | Plant | Intelligent vector drawing (CAD) | at handover |  |  | not specified | IFC | IFC | not specified | IFC | not specified |  |  |  | STANDARD | 2021-10-04T20:02:36.269Z | 2021-10-14T10:00:28.825Z |  | FR27;FR74
CFIHOS-20001727 | CFIHOS-20000020 | MP | piping engineering | CFIHOS-70000286 | 6046 | pressure test procedure | A procedure documenting specific steps to conduct inspection of an asset/object. Typically details boundaries of the test, isolations, method of pressurization, required hold intervals etc. Includes hydrostatic, pneumatic, vacuum and leak test/examinations. | MP6046 | Plant | Text | during project |  |  | IFU | IFU | IFU | not specified | IFU | not specified |  |  |  | STANDARD | 2021-10-04T20:02:36.269Z | 2021-10-14T10:00:28.825Z |  | FR27;FR74
CFIHOS-20001728 | CFIHOS-20000008 | EA | electrical engineering | CFIHOS-70000289 | 5306 | process control narrative | A document describing the process control functionality (e.g. level control). | EA5306 | Plant | Text | during project |  |  | IFD | IFD | IFD | IFD | IFD | not specified |  |  |  | STANDARD | 2021-10-04T20:02:36.269Z | 2021-10-14T10:00:28.825Z |  | FR27;FR74
CFIHOS-20001729 | CFIHOS-20000019 | MH | heating, ventilating, and air conditioning | CFIHOS-70000289 | 5306 | process control narrative | A document describing the process control functionality (e.g. level control). | MH5306 | Plant | Text | during project |  |  | IFD | IFD | IFD | IFD | IFD | not specified |  |  |  | STANDARD | 2021-10-04T20:02:36.269Z | 2021-10-14T10:00:28.825Z |  | FR27;FR74
CFIHOS-20001730 | CFIHOS-20000031 | UA | subsea engineering | CFIHOS-70000289 | 5306 | process control narrative | A document describing the process control functionality (e.g. level control). | UA5306 | Plant | Text | during project |  |  | IFD | IFD | IFD | IFD | IFD | not specified |  |  |  | STANDARD | 2021-10-04T20:02:36.269Z | 2021-10-14T10:00:28.825Z |  | FR27;FR74
CFIHOS-20001731 | CFIHOS-20000030 | TA | telecommunications | CFIHOS-70000289 | 5306 | process control narrative | A document describing the process control functionality (e.g. level control). | TA5306 | Plant | Text | during project |  |  | IFD | IFD | IFD | IFD | IFD | not specified |  |  |  | STANDARD | 2021-10-04T20:02:36.269Z | 2021-10-14T10:00:28.825Z |  | FR27;FR74
CFIHOS-20001732 | CFIHOS-20000032 | VA | contracting and procurement management | CFIHOS-70000407 | 7303 | requisition | A request with a brief description of the parts to be ordered, with a statement of the pertinent drawings, specifications, etc., as well as a list of drawings and documents to be provided by the manufacturer/supplier. | VA7303 | Plant | Structured Data | not applicable |  |  | IFU | IFU | IFU | IFU | IFU | not specified |  |  |  | STANDARD | 2021-10-04T20:02:36.269Z | 2021-10-14T10:00:28.825Z |  | FR27;FR74
CFIHOS-20001733 | CFIHOS-20000017 | KA | information technology | CFIHOS-70000318 | 0709 | risk assessment | An assessment which details the quantitative or qualitative risk related to a specific scenario presented to 'company'. | KA0709 | Plant | Text | during project |  |  | IFU | IFU | IFU | not specified | IFU | not specified |  |  |  | STANDARD | 2021-10-04T20:02:36.269Z | 2023-02-12T07:21:57.681Z |  | FR27;FR74;FR79
CFIHOS-20001734 | CFIHOS-20000020 | MP | piping engineering | CFIHOS-70000321 | 2373 | routing diagram | A diagram showing alignment of cables and pipelines between plants. Includes alignment sheet for pipelines. | MP2373 | Plant | Intelligent vector drawing (CAD) | at handover |  |  | not specified | IFC | IFC | IAB | IAB | not specified |  |  |  | STANDARD | 2021-10-04T20:02:36.269Z | 2021-10-14T10:00:28.825Z |  | FR27;FR74
CFIHOS-20001735 | CFIHOS-20000014 | HX | health, safety, environmental and security | CFIHOS-70000433 | 9007 | safety integrity level (SIL) certificate | This document shall verify the level of the safety integrity level (SIL) and shall include necessary performance data according to authority regulations. | HX9007 | Equipment | Raster Image | not applicable |  |  | not specified | IFU | IFU | IFU | IFU | not specified |  |  |  | STANDARD | 2021-10-04T20:02:36.269Z | 2021-10-14T10:00:28.825Z |  | FR27;FR74
CFIHOS-20001736 | CFIHOS-20000019 | MH | heating, ventilating, and air conditioning | CFIHOS-70000328 | 2580 | schematic diagram | A pictorial representation of the main elements and functions of a control circuit for electrical equipment with input/output sources (switches, relays etc.) and their relationships. Details logic functions of the circuit. | MH2580 | Plant | Intelligent vector drawing (CAD) | at handover |  |  | not specified | IFC | IFC | IFC | IFC | not specified |  |  |  | STANDARD | 2021-10-04T20:02:36.269Z | 2021-10-14T10:00:28.825Z |  | FR27;FR74
CFIHOS-20001737 | CFIHOS-20000008 | EA | electrical engineering | CFIHOS-70000428 | 9002 | site acceptance test procedure | A document defining manufacturers recommended site tests for the equipment. | EA9002 | Equipment | not specified | during project |  |  | not specified | IFU | IFU | not specified | IFU | not specified |  |  |  | STANDARD | 2021-10-04T20:02:36.269Z | 2021-10-14T10:00:28.825Z |  | FR27;FR74
CFIHOS-20001738 | CFIHOS-20000019 | MH | heating, ventilating, and air conditioning | CFIHOS-70000428 | 9002 | site acceptance test procedure | A document defining manufacturers recommended site tests for the equipment. | MH9002 | Equipment | not specified | during project |  |  | not specified | IFU | IFU | not specified | IFU | not specified |  |  |  | STANDARD | 2021-10-04T20:02:36.269Z | 2021-10-14T10:00:28.825Z |  | FR27;FR74
CFIHOS-20001739 | CFIHOS-20000015 | IN | instrumentation engineering | CFIHOS-70000428 | 9002 | site acceptance test procedure | A document defining manufacturers recommended site tests for the equipment. | IN9002 | Equipment | not specified | during project |  |  | not specified | IFU | IFU | not specified | IFU | not specified |  |  |  | STANDARD | 2021-10-04T20:02:36.269Z | 2021-10-14T10:00:28.825Z |  | FR27;FR74
CFIHOS-20001740 | CFIHOS-20000021 | MR | mechanical rotating engineering | CFIHOS-70000428 | 9002 | site acceptance test procedure | A document defining manufacturers recommended site tests for the equipment. | MR9002 | Equipment | not specified | during project |  |  | not specified | IFU | IFU | not specified | IFU | not specified |  |  |  | STANDARD | 2021-10-04T20:02:36.269Z | 2021-10-14T10:00:28.825Z |  | FR27;FR74
CFIHOS-20001741 | CFIHOS-20000022 | MS | mechanical static engineering | CFIHOS-70000428 | 9002 | site acceptance test procedure | A document defining manufacturers recommended site tests for the equipment. | MS9002 | Equipment | not specified | during project |  |  | not specified | IFU | IFU | not specified | IFU | not specified |  |  |  | STANDARD | 2021-10-04T20:02:36.269Z | 2021-10-14T10:00:28.825Z |  | FR27;FR74
CFIHOS-20001742 | CFIHOS-20000030 | TA | telecommunications | CFIHOS-70000428 | 9002 | site acceptance test procedure | A document defining manufacturers recommended site tests for the equipment. | TA9002 | Equipment | not specified | during project |  |  | not specified | IFU | IFU | not specified | IFU | not specified |  |  |  | STANDARD | 2021-10-04T20:02:36.269Z | 2021-10-14T10:00:28.825Z |  | FR27;FR74
CFIHOS-20001743 | CFIHOS-20000008 | EA | electrical engineering | CFIHOS-70000430 | 9004 | site acceptance test records | Records demonstrating that the equipment has been tested according to the site acceptance test procedure. | EA9004 | Equipment | not specified | during project |  |  | not specified | IFU | IFU | not specified | IFU | not specified |  |  |  | STANDARD | 2021-10-04T20:02:36.269Z | 2021-10-14T10:00:28.825Z |  | FR27;FR74
CFIHOS-20001744 | CFIHOS-20000019 | MH | heating, ventilating, and air conditioning | CFIHOS-70000430 | 9004 | site acceptance test records | Records demonstrating that the equipment has been tested according to the site acceptance test procedure. | MH9004 | Equipment | not specified | during project |  |  | not specified | IFU | IFU | not specified | IFU | not specified |  |  |  | STANDARD | 2021-10-04T20:02:36.269Z | 2021-10-14T10:00:28.825Z |  | FR27;FR74
CFIHOS-20001745 | CFIHOS-20000015 | IN | instrumentation engineering | CFIHOS-70000430 | 9004 | site acceptance test records | Records demonstrating that the equipment has been tested according to the site acceptance test procedure. | IN9004 | Equipment | not specified | during project |  |  | not specified | IFU | IFU | not specified | IFU | not specified |  |  |  | STANDARD | 2021-10-04T20:02:36.269Z | 2021-10-14T10:00:28.825Z |  | FR27;FR74
CFIHOS-20001746 | CFIHOS-20000021 | MR | mechanical rotating engineering | CFIHOS-70000430 | 9004 | site acceptance test records | Records demonstrating that the equipment has been tested according to the site acceptance test procedure. | MR9004 | Equipment | not specified | during project |  |  | not specified | IFU | IFU | not specified | IFU | not specified |  |  |  | STANDARD | 2021-10-04T20:02:36.269Z | 2021-10-14T10:00:28.825Z |  | FR27;FR74
CFIHOS-20001747 | CFIHOS-20000022 | MS | mechanical static engineering | CFIHOS-70000430 | 9004 | site acceptance test records | Records demonstrating that the equipment has been tested according to the site acceptance test procedure. | MS9004 | Equipment | not specified | during project |  |  | not specified | IFU | IFU | not specified | IFU | not specified |  |  |  | STANDARD | 2021-10-04T20:02:36.269Z | 2021-10-14T10:00:28.825Z |  | FR27;FR74
CFIHOS-20001748 | CFIHOS-20000030 | TA | telecommunications | CFIHOS-70000430 | 9004 | site acceptance test records | Records demonstrating that the equipment has been tested according to the site acceptance test procedure. | TA9004 | Equipment | not specified | during project |  |  | not specified | IFU | IFU | not specified | IFU | not specified |  |  |  | STANDARD | 2021-10-04T20:02:36.269Z | 2021-10-14T10:00:28.825Z |  | FR27;FR74
CFIHOS-20001749 | CFIHOS-20000043 | BC | commissioning | CFIHOS-70000374 | 4354 | spare part list | A list of recommended listing of spares received from vendor/manufacturer to support installation, commissioning, operation or maintenance. | BC4354 | Tag | Structured Data | during project |  |  | not specified | not specified | IFU | IFU | IFU | not specified |  |  |  | STANDARD | 2021-10-04T20:02:36.269Z | 2023-02-12T07:21:57.681Z |  | FR27;FR74;FR79
CFIHOS-20001750 | CFIHOS-20000020 | MP | piping engineering | CFIHOS-70000390 | 3323 | technical note | A communication documenting how an engineering or maintenance issue will be resolved and what the implication of the solution is. | MP3323 | Site | Text | at handover |  |  | IFU | IFU | IFU | IFU | IFU | not specified |  |  |  | STANDARD | 2021-10-04T20:02:36.269Z | 2021-10-14T10:00:28.825Z |  | FR27;FR74
CFIHOS-20001751 | CFIHOS-20000001 | AA | project management and engineering | CFIHOS-70000390 | 3323 | technical note | A communication documenting how an engineering or maintenance issue will be resolved and what the implication of the solution is. | AA3323 | Site | Text | at handover |  |  | IFU | IFU | IFU | IFU | IFU | not specified |  |  |  | STANDARD | 2021-10-04T20:02:36.269Z | 2021-10-14T10:00:28.825Z |  | FR27;FR74
CFIHOS-20001752 | CFIHOS-20000003 | CB | architectural engineering | CFIHOS-70000392 | 6999 | tender evaluation | A document capturing the results of a technical and/or commercial evaluation of tender based on pre-defined criteria and/or conditioning for purposes of selection and award. | CB6999 | Plant | Text | not applicable |  |  | IFI | IFI | IFI | not specified | IFI | not specified |  |  |  | STANDARD | 2021-10-04T20:02:36.269Z | 2021-10-14T10:00:28.825Z |  | FR27;FR74
CFIHOS-20001753 | CFIHOS-20000007 | CX | civil engineering | CFIHOS-70000392 | 6999 | tender evaluation | A document capturing the results of a technical and/or commercial evaluation of tender based on pre-defined criteria and/or conditioning for purposes of selection and award. | CX6999 | Plant | Text | not applicable |  |  | IFI | IFI | IFI | not specified | IFI | not specified |  |  |  | STANDARD | 2021-10-04T20:02:36.269Z | 2021-10-14T10:00:28.825Z |  | FR27;FR74
CFIHOS-20001754 | CFIHOS-20000008 | EA | electrical engineering | CFIHOS-70000392 | 6999 | tender evaluation | A document capturing the results of a technical and/or commercial evaluation of tender based on pre-defined criteria and/or conditioning for purposes of selection and award. | EA6999 | Plant | Text | not applicable |  |  | IFI | IFI | IFI | not specified | IFI | not specified |  |  |  | STANDARD | 2021-10-04T20:02:36.269Z | 2021-10-14T10:00:28.825Z |  | FR27;FR74
CFIHOS-20001755 | CFIHOS-20000019 | MH | heating, ventilating, and air conditioning | CFIHOS-70000392 | 6999 | tender evaluation | A document capturing the results of a technical and/or commercial evaluation of tender based on pre-defined criteria and/or conditioning for purposes of selection and award. | MH6999 | Plant | Text | not applicable |  |  | IFI | IFI | IFI | not specified | IFI | not specified |  |  |  | STANDARD | 2021-10-04T20:02:36.269Z | 2021-10-14T10:00:28.825Z |  | FR27;FR74
CFIHOS-20001756 | CFIHOS-20000015 | IN | instrumentation engineering | CFIHOS-70000392 | 6999 | tender evaluation | A document capturing the results of a technical and/or commercial evaluation of tender based on pre-defined criteria and/or conditioning for purposes of selection and award. | IN6999 | Plant | Text | not applicable |  |  | IFI | IFI | IFI | not specified | IFI | not specified |  |  |  | STANDARD | 2021-10-04T20:02:36.269Z | 2021-10-14T10:00:28.825Z |  | FR27;FR74
CFIHOS-20001757 | CFIHOS-20000023 | MX | mechanical engineering | CFIHOS-70000392 | 6999 | tender evaluation | A document capturing the results of a technical and/or commercial evaluation of tender based on pre-defined criteria and/or conditioning for purposes of selection and award. | MX6999 | Plant | Text | not applicable |  |  | IFI | IFI | IFI | not specified | IFI | not specified |  |  |  | STANDARD | 2021-10-04T20:02:36.269Z | 2021-10-14T10:00:28.825Z |  | FR27;FR74
CFIHOS-20001758 | CFIHOS-20000018 | LA | pipeline engineering | CFIHOS-70000392 | 6999 | tender evaluation | A document capturing the results of a technical and/or commercial evaluation of tender based on pre-defined criteria and/or conditioning for purposes of selection and award. | LA6999 | Plant | Text | not applicable |  |  | IFI | IFI | IFI | not specified | IFI | not specified |  |  |  | STANDARD | 2021-10-04T20:02:36.269Z | 2021-10-14T10:00:28.825Z |  | FR27;FR74
CFIHOS-20001759 | CFIHOS-20000020 | MP | piping engineering | CFIHOS-70000392 | 6999 | tender evaluation | A document capturing the results of a technical and/or commercial evaluation of tender based on pre-defined criteria and/or conditioning for purposes of selection and award. | MP6999 | Plant | Text | not applicable |  |  | IFI | IFI | IFI | not specified | IFI | not specified |  |  |  | STANDARD | 2021-10-04T20:02:36.269Z | 2021-10-14T10:00:28.825Z |  | FR27;FR74
CFIHOS-20001760 | CFIHOS-20000013 | HS | safety | CFIHOS-70000392 | 6999 | tender evaluation | A document capturing the results of a technical and/or commercial evaluation of tender based on pre-defined criteria and/or conditioning for purposes of selection and award. | HS6999 | Plant | Text | not applicable |  |  | IFI | IFI | IFI | not specified | IFI | not specified |  |  |  | STANDARD | 2021-10-04T20:02:36.269Z | 2021-10-14T10:00:28.825Z |  | FR27;FR74
CFIHOS-20001761 | CFIHOS-20000006 | CS | structural engineering | CFIHOS-70000392 | 6999 | tender evaluation | A document capturing the results of a technical and/or commercial evaluation of tender based on pre-defined criteria and/or conditioning for purposes of selection and award. | CS6999 | Plant | Text | not applicable |  |  | IFI | IFI | IFI | not specified | IFI | not specified |  |  |  | STANDARD | 2021-10-04T20:02:36.269Z | 2021-10-14T10:00:28.825Z |  | FR27;FR74
CFIHOS-20001762 | CFIHOS-20000031 | UA | subsea engineering | CFIHOS-70000392 | 6999 | tender evaluation | A document capturing the results of a technical and/or commercial evaluation of tender based on pre-defined criteria and/or conditioning for purposes of selection and award. | UA6999 | Plant | Text | not applicable |  |  | IFI | IFI | IFI | not specified | IFI | not specified |  |  |  | STANDARD | 2021-10-04T20:02:36.269Z | 2021-10-14T10:00:28.825Z |  | FR27;FR74
CFIHOS-20001763 | CFIHOS-20000030 | TA | telecommunications | CFIHOS-70000392 | 6999 | tender evaluation | A document capturing the results of a technical and/or commercial evaluation of tender based on pre-defined criteria and/or conditioning for purposes of selection and award. | TA6999 | Plant | Text | not applicable |  |  | IFI | IFI | IFI | not specified | IFI | not specified |  |  |  | STANDARD | 2021-10-04T20:02:36.269Z | 2021-10-14T10:00:28.825Z |  | FR27;FR74
CFIHOS-20001764 | CFIHOS-20000026 | PX | process engineering | CFIHOS-70000334 | 8263 | thermal expansion study | A document detailing the result from thermal expansion and informing design regarding the need for loops and expansion joints. | PX8263 | Tag | Text | at handover |  |  | IFD | IFD | IFD | not specified | IFD | not specified |  |  |  | STANDARD | 2021-10-04T20:02:36.269Z | 2021-10-14T10:00:28.825Z |  | FR27;FR74
CFIHOS-20001765 | CFIHOS-20000006 | CS | structural engineering | CFIHOS-70000357 | 1231 | weight calculation | Includes mass, buoyancy, and calculations used in the design of weight coating (eg. on submerged pipelines). | CS1231 | Tag | not specified | not applicable |  |  | IFD | IFD | IFD | IFD | IFD | not specified |  |  |  | STANDARD | 2021-10-04T20:02:36.269Z | 2021-10-14T10:00:28.825Z |  | FR27;FR74
CFIHOS-20001766 | CFIHOS-20000001 | AA | project management and engineering | CFIHOS-70000366 | 3375 | work instruction | Step by step instruction for the accomplishment of a task. more detailed than a procedure. | AA3375 | Tag | Text | during project |  |  | IFU | IFU | IFU | IFU | IFU | not specified |  |  |  | STANDARD | 2021-10-04T20:02:36.269Z | 2021-10-14T10:00:28.825Z |  | FR27;FR74
CFIHOS-20001767 | CFIHOS-20000002 | BA | construction | CFIHOS-70000414 | 1457 | completion certificate | A document certifying a scope of construction or commissioning has been successfully tested for functionality. | BA1457 | Tag | Raster Image | not applicable |  |  | not specified | not specified | not specified | IFU | IFU | not specified |  |  |  | STANDARD | 2021-10-04T20:02:36.269Z | 2023-02-12T07:21:57.681Z |  | FR27;FR74;FR79

## document type
document type short code | document type name | document type description | document type classification code | CFIHOS unique id | synonym | created date | modified date | terminated date | change request number | status
6067 | acceptance test procedure | Includes FAT and non-FAT (Factory Acceptance Test) procedures. Also see Acceptance Test Report for definitions. |  | CFIHOS-70000001 |  | 2017-02-13T21:17:17.546Z | 2021-10-04T18:47:31.690Z | 2021-10-04T18:47:31.690Z | CR0027 | TERMINATED
6801 | accident report | Reports of all accidents occurring during the projects, including on-site, in contractors offices, etc. |  | CFIHOS-70000002 |  | 2017-02-13T21:17:17.546Z | 2021-10-04T18:47:31.690Z | 2021-10-04T18:47:31.690Z | CR0027 | TERMINATED
5501 | accommodation philosophy | Design considerations for accommodating personnel, including temporary refuges and associated facilities. |  | CFIHOS-70000003 |  | 2017-02-13T21:17:17.546Z | 2021-10-04T18:47:31.690Z | 2021-10-04T18:47:31.690Z | CR0027 | TERMINATED
4301 | action list | A collection of activities tracking responsible parties and status, including but not limited to punch lists, issues lists, and check lists. | DOCT | CFIHOS-70000004 |  | 2017-02-13T21:17:17.546Z | 2023-02-10T07:13:14.354Z |  | CR0027;FR79 | STANDARD
6802 | active fire protection system specification | Design data and information that forms the basis of the performance specification for the active fire fighting systems (manual, foam, monitor, deluge/sprinkler systems etc.). | CONT | CFIHOS-70000005 |  | 2017-02-13T21:17:17.546Z | 2023-02-10T07:13:14.354Z |  | CR0027;FR79 | STANDARD
5701 | activity plan |  |  | CFIHOS-70000006 |  | 2017-02-13T21:17:17.546Z | 2021-10-04T18:47:31.690Z | 2021-10-04T18:47:31.690Z | CR0027 | TERMINATED
4302 | alarm, trip setting list | A collection of all instrument set points and/or alarms. Each instrument having an alarm or trip function is listed. Alarms and settings are given as percentages of transmitter range and in engineering units, together with transmitter range, location of the annunciation point, cabinet, identification and relevant P&IDs/PEFS or logic drawing. | CONT | CFIHOS-70000007 |  | 2017-02-13T21:17:17.546Z | 2023-02-10T07:13:14.354Z |  | CR0027;FR79 | STANDARD
1903 | alignment data |  |  | CFIHOS-70000008 |  | 2017-02-13T21:17:17.546Z | 2021-10-04T18:47:31.690Z | 2021-10-04T18:47:31.690Z | CR0027 | TERMINATED
2405 | anchoring diagram | A diagram showing anchoring and mooring of offshore vessels and structures and the interaction of anchor lines with sub-sea pipelines and structures. | CONT | CFIHOS-70000009 |  | 2017-02-13T21:17:17.546Z | 2023-02-10T07:13:14.354Z |  | CR0027;FR79 | STANDARD
8268 | anchoring study | Includes anchoring of offshore vessels and the interaction of anchor lines with sub-sea pipelines and structures. | CONT | CFIHOS-70000010 |  | 2017-02-13T21:17:17.546Z | 2023-02-10T07:13:14.354Z |  | CR0027;FR79 | STANDARD
4303 | applicable standards list | A collection of all applicable company standards, international, national and industry codes & standards that are referenced in the company standards and project specific specifications. | CONT | CFIHOS-70000011 |  | 2017-02-13T21:17:17.546Z | 2023-02-10T07:13:14.354Z |  | CR0027;FR27;FR79 | STANDARD
3304 | application software | A computer program designed for a specific task or use. | DOCT | CFIHOS-70000012 |  | 2017-02-13T21:17:17.546Z | 2021-10-04T18:47:31.690Z |  | CR0027;FR27 | STANDARD
1401 | approval certificate | A document issued by a recognised independent authority certifying the equipment has been manufactured in accordance with code/standard. Type approval certificates are normally acceptable for proprietary items. CE mark certification or similar equivalent shall be included under this document type. | DOCT | CFIHOS-70000013 |  | 2017-02-13T21:17:17.546Z | 2023-02-10T07:13:14.354Z |  | CR0027;CR0030;FR27;FR79 | STANDARD
4305 | approved vendor list | A collection of approved vendors and suppliers for a particular contract. | CONT | CFIHOS-70000014 |  | 2017-02-13T21:17:17.546Z | 2023-02-10T07:13:14.354Z |  | CR0027;FR27;FR79 | STANDARD
1904 | aspect data | Data which further describes an element of an organisation's activities, products or services that can interact with the environment. Enhances 'aspect register'. | CONT | CFIHOS-70000015 |  | 2017-02-13T21:17:17.546Z | 2023-02-10T07:13:14.354Z |  | CR0027;CR0030;FR79 | STANDARD
6602 | aspect register | Register of environmental issues related to the project |  | CFIHOS-70000016 |  | 2017-02-13T21:17:17.546Z | 2021-10-04T18:47:31.690Z | 2021-10-04T18:47:31.690Z | CR0027 | TERMINATED
2305 | assembly diagram | A diagram utilized for transient activity during assembly (e.g. sequence of activity) and not finished work. | DOCT | CFIHOS-70000017 |  | 2017-02-13T21:17:17.546Z | 2023-02-10T07:13:14.354Z |  | CR0027;CR0030;FR79 | STANDARD
5705 | asset reference plan | An integrated lifecycle management and development plan for surface and sub-surface facilities, including development scenarios, and phased development plans. | CONT | CFIHOS-70000018 |  | 2017-02-13T21:17:17.546Z | 2023-02-10T07:13:14.354Z |  | CR0027;FR79 | STANDARD
5706 | assurance plan | A plan assuring that standards of quality are being met by systematically monitoring and evaluating the various aspects of deliverables vs standards. Predecessor to 'document distribution matrix'. | CONT | CFIHOS-70000019 |  | 2017-02-13T21:17:17.546Z | 2023-02-10T07:13:14.354Z |  | CR0027;FR79 | STANDARD
6003 | assurance procedure | Quality, compliance, technical, value, cost and schedule assurance. |  | CFIHOS-70000020 |  | 2017-02-13T21:17:17.546Z | 2021-10-04T18:47:31.690Z | 2021-10-04T18:47:31.690Z | CR0027 | TERMINATED
8202 | dispersion study | A document detailing the dispersion of atmospheric releases from flaring, venting, and exhaust from compressors and machinery as well as dispersion of leaks to ground or water. | CONT | CFIHOS-70000021 |  | 2017-02-13T21:17:17.546Z | 2023-02-10T07:13:14.354Z |  | CR0027;FR79 | STANDARD
5707 | audit plan | A document capturing what particular audits and assessments will be carried out to achieve the overall quality program. May include an overview schedule highlighting activities. | CONT | CFIHOS-70000022 |  | 2017-02-13T21:17:17.546Z | 2023-02-10T07:13:14.354Z |  | CR0027;FR79 | STANDARD
6603 | authority matrix | A list or register of people or organisations authorised to perform a range of tasks which may be technical, financial, contractual, organisational, or other. Includes 'technical authorities matrix'. | CONT | CFIHOS-70000023 |  | 2017-02-13T21:17:17.546Z | 2023-02-10T07:13:14.354Z |  | CR0027;FR79 | STANDARD
7704 | basis of design | A document outlining the premise for decisions and the resulting principles that are to be followed regarding the design of the facility and comprising all process design philosophies including but not limited to environmental, drainage, ventilation, spading/isolation, plant availability/down time assessment and relief/blowdown philosophy etc. | CONT | CFIHOS-70000024 |  | 2017-02-13T21:17:17.546Z | 2023-02-10T07:13:14.354Z |  | CR0027;FR79 | STANDARD
7179 | basis of estimate | A document outlining the premise for decisions and the resulting principles that are to be followed regarding estimates. This document should be updated with each formal update of the project cost estimate, particularly at each stage gate. As much detail as possible should be provided in the document, relative to the scope definition available for the compilation of the estimate. | CONT | CFIHOS-70000025 |  | 2017-02-13T21:17:17.546Z | 2023-02-10T07:13:14.354Z |  | CR0027;FR27;FR79 | STANDARD
8203 | feasibility study | A document assessing the practicality and/or economics of a proposed solution. | CONT | CFIHOS-70000026 |  | 2017-02-13T21:17:17.546Z | 2023-02-10T07:13:14.354Z |  | CR0027;FR27;FR79 | STANDARD
1905 | benchmarking data | A data set used to evaluate or judge project estimates and or performance relative to it (i.e., ISO 19008). | CONT | CFIHOS-70000027 |  | 2017-02-13T21:17:17.546Z | 2023-02-10T07:13:14.354Z |  | CR0027;FR27;FR79 | STANDARD
4306 | bill of materials | A list of all parts and sub assemblies that constitute a particular assembly, showing the quantity of each required item. Typically developed from analyzing a drawing. | DOCT | CFIHOS-70000028 |  | 2017-02-13T21:17:17.546Z | 2023-02-10T07:13:14.354Z |  | CR0027;FR27;FR79 | STANDARD
3309 | bill of quantities | A consolidated list of assemblies or bulk material showing the quantity of each required to suit a purpose. Use 'bill of materials' for sub assemblies and parts. | DOCT | CFIHOS-70000029 |  | 2017-02-13T21:17:17.546Z | 2023-02-10T07:13:14.354Z |  | CR0027;FR79 | STANDARD
7402 | three dimensional model review report | A report documenting the review results from 3D review addressing steelwork structure, equipment envelopes, escape routes, building envelopes, envelopes for main piping, HVAC and cable rack runs, preliminary road layouts, etc. | CONT | CFIHOS-70000030 |  | 2017-02-13T21:17:17.546Z | 2023-02-10T07:13:14.354Z |  | CR0027;FR79 | STANDARD
4307 | bolt list | Indicates number, type, size and material of all fixing bolts required. Where temporary bolts are required to withstand transportation forces these shall also be indicated with suitable note of explanation. |  | CFIHOS-70000031 |  | 2017-02-13T21:17:17.546Z | 2021-10-04T18:47:31.690Z | 2021-10-04T18:47:31.690Z | CR0027 | TERMINATED
2307 | building diagram | to include external and internal layouts and elevations. |  | CFIHOS-70000032 |  | 2017-02-13T21:17:17.546Z | 2021-10-04T18:47:31.690Z | 2021-10-04T18:47:31.690Z | CR0027;FR27 | TERMINATED
4308 | cable schedule | A collection of values relating to list of all cables, their specifications and end points. Indicates salient features of all cables in 'vendor's' supply and connecting cables supplied by 'principal'. Synonym: 'cable list'. | DOCT | CFIHOS-70000033 |  | 2017-02-13T21:17:17.546Z | 2023-02-10T07:13:14.354Z |  | CR0027;FR27;FR79 | STANDARD
2901 | cable size calculation | Calculations required for sizing of cables. | CONT | CFIHOS-70000034 |  | 2017-02-13T21:17:17.546Z | 2023-02-10T07:13:14.354Z |  | CR0027;FR27;FR79 | STANDARD
4005 | cable tray layout diagram | Drawing showing the routing of cable trays for electrical and instrumentation cables. |  | CFIHOS-70000035 |  | 2017-02-13T21:17:17.546Z | 2021-10-04T18:47:31.690Z | 2021-10-04T18:47:31.690Z | CR0027 | TERMINATED
1203 | capacity calculation |  |  | CFIHOS-70000036 |  | 2017-02-13T21:17:17.546Z | 2021-10-04T18:47:31.690Z | 2021-10-04T18:47:31.690Z | CR0027 | TERMINATED
8270 | capital spares study | A consolidated study reviewing critical equipment and recommending capital spares. | CONT | CFIHOS-70000037 |  | 2017-02-13T21:17:17.546Z | 2023-02-10T07:13:14.354Z |  | CR0027;FR27;FR79 | STANDARD
7005 | cathodic protection design report | May include design assumptions, constraints, calculations and tables to describe the design. |  | CFIHOS-70000038 |  | 2017-02-13T21:17:17.546Z | 2021-10-04T18:47:31.690Z | 2021-10-04T18:47:31.690Z | CR0027 | TERMINATED
2309 | cathodic protection diagram | A diagram showing locations of cathodic protection and schematic diagrams. | DOCT | CFIHOS-70000039 |  | 2017-02-13T21:17:17.546Z | 2023-02-10T07:13:14.354Z |  | CR0027;FR27;FR79 | STANDARD
8602 | cathodic protection test report | Cathodic Protection test results to include test methodology and results |  | CFIHOS-70000040 |  | 2017-02-13T21:17:17.546Z | 2021-10-04T18:47:31.690Z | 2021-10-04T18:47:31.690Z | CR0027 | TERMINATED
4311 | certified equipment list | Overview of all Certified Equipment. |  | CFIHOS-70000041 |  | 2017-02-13T21:17:17.546Z | 2021-10-04T18:47:31.690Z | 2021-10-04T18:47:31.690Z | CR0027 | TERMINATED
6006 | change control procedure | A procedure describing how changes through 'design', 'construction' and 'commissioning' will be managed. | CONT | CFIHOS-70000042 |  | 2017-02-13T21:17:17.546Z | 2023-02-10T07:13:14.354Z |  | CR0027;FR79 | STANDARD
6605 | change control register | A consolidated register of proposed and/or processed change associated with all change to originally agreed design scope/statement of requirements, including basis for design. | CONT | CFIHOS-70000043 |  | 2017-02-13T21:17:17.546Z | 2023-02-10T07:13:14.354Z |  | CR0027;FR79 | STANDARD
3311 | change notification | An advance notice to another party, e.g. another design department or fabrication facility, that there is going to be a change to a document that has been issued for construction. Synonyms include 'design change notice' (DCN), 'advanced change notice' (ACN). | CONT | CFIHOS-70000044 |  | 2017-02-13T21:17:17.546Z | 2023-02-10T07:13:14.354Z |  | CR0027;FR79 | STANDARD
8502 | clarification request | Request (e.g., from a 'contractor') for clarification of scope, technical details, or assumptions. Synonyms include 'technical query' (TQ) and 'request for information' (RFI). | CONT | CFIHOS-70000045 |  | 2017-02-13T21:17:17.546Z | 2023-02-10T07:13:14.354Z |  | CR0027;FR79 | STANDARD
6820 | closeout report | Provides an overview what has been done, what has been delivered and an overview of actions left or still in progress. For projects use the specific document type Project Closeout Report (DT 6945). |  | CFIHOS-70000046 |  | 2017-02-13T21:17:17.546Z | 2021-10-04T18:47:31.690Z | 2021-10-04T18:47:31.690Z | CR0027 | TERMINATED
5711 | commissioning and startup plan | A plan explaining how commissioning and startup will be accomplished. synonym: CSU plan. |  | CFIHOS-70000047 |  | 2017-02-13T21:17:17.546Z | 2021-10-04T18:47:31.690Z | 2021-10-04T18:47:31.690Z | CR0027 | TERMINATED
5799 | commissioning and startup strategy | A document outlining purpose and approach for commissioning and start-up. | CONT | CFIHOS-70000048 |  | 2017-02-13T21:17:17.546Z | 2023-02-10T07:13:14.354Z |  | CR0027;FR79 | STANDARD
4802 | commissioning manual | is a manual that contains detailed testing and commissioning procedures and actions. Typically for instrumentation it is specified for each loop and type of instrument. |  | CFIHOS-70000049 |  | 2017-02-13T21:17:17.546Z | 2021-10-04T18:47:31.690Z | 2021-10-04T18:47:31.690Z | CR0027 | TERMINATED
5503 | commissioning philosophy | Commissioning |  | CFIHOS-70000050 |  | 2017-02-13T21:17:17.546Z | 2021-10-04T18:47:31.690Z | 2021-10-04T18:47:31.690Z | CR0027 | TERMINATED
6048 | communication procedure | A cross-discipline, internal and external communication procedure, responsibilities, and governance. | CONT | CFIHOS-70000051 |  | 2017-02-13T21:17:17.546Z | 2023-02-10T07:13:14.354Z |  | CR0027;FR79 | STANDARD
3314 | conceptual design assumptions for asset decommissioning |  |  | CFIHOS-70000052 |  | 2017-02-13T21:17:17.546Z | 2021-10-04T18:47:31.690Z | 2021-10-04T18:47:31.690Z | CR0027 | TERMINATED
8211 | conceptual design feasibility study | Initial screening, feasibility studies, initial estimates, preliminary economics etc. |  | CFIHOS-70000053 |  | 2017-02-13T21:17:17.546Z | 2021-10-04T18:47:31.690Z | 2021-10-04T18:47:31.690Z | CR0027 | TERMINATED
8212 | conceptual engineering study | Workshop, MOM, whitepapers, surface and sub-surface studies, brainstorm session, economics, initial cost estimates, development options |  | CFIHOS-70000054 |  | 2017-02-13T21:17:17.546Z | 2021-10-04T18:47:31.690Z | 2021-10-04T18:47:31.690Z | CR0027 | TERMINATED
8804 | connection diagram | A diagram showing details of cable numbers and terminations point to point (e.g., to/from vendor packages, equipment). | CONT | CFIHOS-70000055 |  | 2017-02-13T21:17:17.546Z | 2023-02-10T07:13:14.354Z |  | CR0027;FR27;FR79 | STANDARD
2406 | constructability diagram | Construct is to Erect, Build, or Make (usually) on-site as a responsibility of the project team. Also see Fabricate (off-site by others). eg. Vertical storage tanks are Constructed on-site, while some accessories are Fabricated off-site and delivered for construction. Decomposition of a complex objects/concepts into simpler pieces that make construction feasible. A macro view of construction concepts and strategies represented by a diagram. e.g. Module diagrams (showing breakdown into PAUs, subassemblies, skids, etc.), Installation sequence diagrams, Module off loading diagram. For detailed construction Diagram see document type BA2404. |  | CFIHOS-70000056 |  | 2017-02-13T21:17:17.546Z | 2021-10-04T18:47:31.690Z | 2021-10-04T18:47:31.690Z | CR0027 | TERMINATED
2404 | construction diagram | A diagram detailing assembly and fabrication. | DOCT | CFIHOS-70000057 |  | 2017-02-13T21:17:17.546Z | 2023-02-10T07:13:14.354Z |  | CR0027;FR79 | STANDARD
5537 | construction philosophy | Construct is to Erect, Build, or Make (usually) on-site as a responsibility of the project team. Also see Fabricate (off-site by others). eg. Vertical storage tanks are Constructed on-site, while some accessories are Fabricated off-site and delivered for construction. |  | CFIHOS-70000058 |  | 2017-02-13T21:17:17.546Z | 2021-10-04T18:47:31.690Z | 2021-10-04T18:47:31.690Z | CR0027 | TERMINATED
6070 | construction procedure | Construct is to Erect, Build, or Make (usually) on-site as a responsibility of the project team. Also see Fabricate (off-site by others). eg. Vertical storage tanks are Constructed on-site, while some accessories are Fabricated off-site and delivered for construction. |  | CFIHOS-70000059 |  | 2017-02-13T21:17:17.546Z | 2021-10-04T18:47:31.690Z | 2021-10-04T18:47:31.690Z | CR0027 | TERMINATED
5802 | construction schedule | A time-based document outlining sequence and duration of activities related to the completion of construction scope. Construction includes site erection and assembly but not fabrication at third party sites. | DOCT | CFIHOS-70000060 |  | 2017-02-13T21:17:17.546Z | 2023-02-10T07:13:14.354Z |  | CR0027;FR79 | STANDARD
7756 | construction specification | Construct is to Erect, Build, or Make (usually) on-site as a responsibility of the project team. Also see Fabricate (off-site by others). eg. Vertical storage tanks are Constructed on-site, while some accessories are Fabricated off-site and delivered for construction. |  | CFIHOS-70000061 |  | 2017-02-13T21:17:17.546Z | 2021-10-04T18:47:31.690Z | 2021-10-04T18:47:31.690Z | CR0027 | TERMINATED
8382 | constructability study | A document assessing sequence and method of construction of a facility to determine the best way to proceed. | CONT | CFIHOS-70000062 |  | 2017-02-13T21:17:17.546Z | 2023-02-10T07:13:14.354Z |  | CR0027;FR27;FR79 | STANDARD
0403 | contract | A binding document which records a agreement and its related mutual obligations and commitments. Typically having effect on a project or the future life of a facility. For example a sales contract, maintenance contract, etc. | CONT | CFIHOS-70000063 |  | 2017-02-13T21:17:17.546Z | 2023-02-10T07:13:14.354Z |  | CR0027;FR79 | STANDARD
5505 | control philosophy | A document outlining the premise and intent for start-up and shutdown for process control. May also list instrument and control equipment, pre-alarm and shutdown alarm/trip requirements, failure modes of valves and equipment and type of signals to and from the control logic. Basis to develop more detailed control narrative. | CONT | CFIHOS-70000064 |  | 2017-02-13T21:17:17.546Z | 2023-02-10T07:13:14.354Z |  | CR0027;FR79 | STANDARD
0901 | control system block diagram | Pictorial representation of the processes performed by a control system. |  | CFIHOS-70000065 |  | 2017-02-13T21:17:17.546Z | 2021-10-04T22:14:41.364Z | 2021-10-04T22:14:41.364Z | CR0027 | TERMINATED
2312 | control system diagram | A pictorial representation of the main elements and functions of a control circuit/system with input/output sources (switches, relays etc.) and their relationships. Details logic functions of the circuit/system. I/O loading and cabinet layouts. | CONT | CFIHOS-70000066 |  | 2017-02-13T21:17:17.546Z | 2023-02-10T07:13:14.354Z |  | CR0027;FR79 | STANDARD
7709 | control system functional specification | Functional Description of Integrated Control and Safeguarding System |  | CFIHOS-70000067 |  | 2017-02-13T21:17:17.546Z | 2021-10-04T18:47:31.690Z | 2021-10-04T18:47:31.690Z | CR0027 | TERMINATED
7710 | control, safeguarding specification |  |  | CFIHOS-70000068 |  | 2017-02-13T21:17:17.546Z | 2021-10-04T18:47:31.690Z | 2021-10-04T18:47:31.690Z | CR0027 | TERMINATED
1003 | corporate authority for expenditure | Investment Proposal to allocate funds to a project. Also see Budget Proposal for distribution of funds within a project. |  | CFIHOS-70000069 |  | 2017-02-13T21:17:17.546Z | 2021-10-04T18:47:31.690Z | 2021-10-04T18:47:31.690Z | CR0027 | TERMINATED
6830 | corrective action report | A report detailing actions to be taken to improve a process resulting from an 'audit' or 'quality assessment'. | CONT | CFIHOS-70000070 |  | 2017-02-13T21:17:17.546Z | 2023-02-10T07:13:14.354Z |  | CR0027;FR79 | STANDARD
1780 | correspondence | Any form of written communication sent or received in the course of affairs including transmittals, letters, postcards, memoranda, electronic mail, facsimiles, telegrams or cables. | DOCT | CFIHOS-70000071 |  | 2017-02-13T21:17:17.546Z | 2023-02-10T07:13:14.354Z |  | CR0027;FR27;FR79 | STANDARD
6919 | chemical selection report | Detailed report from results of corrosion inhibition, hydrates, flow assurance, etc testing plan. Includes any preliminary testing required to establish parameters for testing. | CONT | CFIHOS-70000072 |  | 2017-02-13T21:17:17.546Z | 2023-02-10T07:13:14.354Z |  | CR0027;FR79 | STANDARD
7769 | corrosion inhibition system design | Design requirements for corrosion inhibition based on Corrosion inhibition report (See RA6919). |  | CFIHOS-70000073 |  | 2017-02-13T21:17:17.546Z | 2021-10-04T18:47:31.690Z | 2021-10-04T18:47:31.690Z | CR0027 | TERMINATED
5770 | chemical testing plan | A document capturing parameters and requirements to validate selection of chemicals including but not limited to corrosion inhibitors, hydrate inhibitors, and flow assurance chemicals. | CONT | CFIHOS-70000074 |  | 2017-02-13T21:17:17.546Z | 2023-02-10T07:13:14.354Z |  | CR0027;FR79 | STANDARD
5519 | corrosion philosophy | Outlines the design rules and principles relating to corrosion (eg. material selection, allowances, mitigation techniques). |  | CFIHOS-70000075 |  | 2017-02-13T21:17:17.546Z | 2021-10-04T18:47:31.690Z | 2021-10-04T18:47:31.690Z | CR0027 | TERMINATED
6015 | cost control procedure | A procedure for monitoring, controlling and reporting expenditures. | CONT | CFIHOS-70000076 |  | 2017-02-13T21:17:17.546Z | 2023-02-10T07:13:14.354Z |  | CR0027;FR27;FR79 | STANDARD
6833 | cost report | A report of all costs incurred over a period of time. | DOCT | CFIHOS-70000077 |  | 2017-02-13T21:17:17.546Z | 2023-02-10T07:13:14.354Z |  | CR0027;FR79 | STANDARD
6834 | cost time resource estimate report | Estimate of resources (people and money) required to produce certain deliverables, typically associated with scope change. Often becomes the basis for an agreement or a contract. Synonym CTR. | CONT | CFIHOS-70000078 |  | 2017-02-13T21:17:17.546Z | 2023-02-10T07:13:14.354Z |  | CR0027;FR79 | STANDARD
1453 | regulatory compliance certificate | A document certifying conformity to local regulations which accompanies shipment of equipment and/or goods. e.g., official certificate issued by OEM/supplier or approved licensed agent of OEM/supplier. | CONT | CFIHOS-70000079 |  | 2017-02-13T21:17:17.546Z | 2023-02-10T07:13:14.354Z |  | CR0027;FR79 | STANDARD
6179 | country regulation procedures | Procedures to develop country regulation specific documents or to submit this documents to regulatory authotities. See also AA7878 (TPD) and AA7877 (PSTS). |  | CFIHOS-70000080 |  | 2017-02-13T21:17:17.546Z | 2021-10-04T18:47:31.690Z | 2021-10-04T18:47:31.690Z | CR0027 | TERMINATED
7877 | country regulation specific standard | A specific standard documenting additional design, construction, work process, and documentation of plant as required by local regulations. This document type shall not be used to classify the engineering technical standards (e.g. API, ISO, etc.). | CONT | CFIHOS-70000081 |  | 2017-02-13T21:17:17.546Z | 2023-02-10T07:13:14.354Z |  | CR0027;CR0030;FR79 | STANDARD
7878 | country regulation technical project documentation book | A technical document describing the facilities that are proposed to be built in a country and includes all information required for regulatory approval to proceed. The document is submitted to the regulatory authorities for review and approval. | CONT | CFIHOS-70000082 |  | 2017-02-13T21:17:17.546Z | 2023-02-10T07:13:14.354Z |  | CR0027;FR79 | STANDARD
1979 | database and data set | Data stored in a proprietary (e.g. SPI Watcom) or neutral (e.g. CSV) format from which multiple information contents can be generated by computer software (e.g. EDW). Includes '3D model'. | DOCT | CFIHOS-70000083 |  | 2017-02-13T21:17:17.546Z | 2023-02-10T07:13:14.354Z |  | CR0027;FR79 | STANDARD
5801 | decommissioning plan | A document capturing what particular activities and requirements will be executed and delivered to decommission and demolish (parts of) existing assets. This would include temporary assets required only for the life of the project, as well. | CONT | CFIHOS-70000084 |  | 2017-02-13T21:17:17.546Z | 2023-02-10T07:13:14.354Z |  | CR0027;CR0030;FR79 | STANDARD
3322 | demonstration note on compliance | A document that demonstrates that the design meets the 'process safety basic requirements' (PSBR) of DEM 2 with evidences and references to documents. | CONT | CFIHOS-70000085 |  | 2017-02-13T21:17:17.546Z | 2023-02-10T07:13:14.354Z |  | CR0027;FR79 | STANDARD
1206 | design calculation | A calculations prepared in order to prove that the item of equipment or system selected meets the design criteria. | DOCT | CFIHOS-70000086 |  | 2017-02-13T21:17:17.546Z | 2023-02-10T07:13:14.354Z |  | CR0027;FR27;FR79 | STANDARD
8240 | design cases study | A document capturing model output defining the process design cases and sensitivity cases for process modelling. | CONT | CFIHOS-70000087 |  | 2017-02-13T21:17:17.546Z | 2023-02-10T07:13:14.354Z |  | CR0027;FR79 | STANDARD
7506 | design hse case | A document outlining purpose and approach for a HSE design. Demonstrates ALARP. | CONT | CFIHOS-70000088 |  | 2017-02-13T21:17:17.546Z | 2023-02-10T07:13:14.354Z |  | CR0027;FR79 | STANDARD
8218 | design layout study | A document assessing different physical configurations of a set of equipment and explaining the rationale supporting the adoption of a particular layout. | DOCT | CFIHOS-70000089 |  | 2017-02-13T21:17:17.546Z | 2023-02-10T07:13:14.354Z |  | CR0027;FR27;FR79 | STANDARD
8372 | design parameter study | Usually concerns data interpretation and determining design parameters for foundation design or environmental purposes. Includes soil, rock, minerals and organic matter. |  | CFIHOS-70000090 |  | 2017-02-13T21:17:17.546Z | 2021-10-04T18:47:31.690Z | 2021-10-04T18:47:31.690Z | CR0027 | TERMINATED
5507 | design philosophy | A document outlining the premise and intent for decisions that are to be followed regarding a design. A set of ideas, beliefs, or underlying theory. | DOCT | CFIHOS-70000091 |  | 2017-02-13T21:17:17.546Z | 2023-02-10T07:13:14.354Z |  | CR0027;FR27;FR79 | STANDARD
7403 | design review report | A report documenting verification of a design, based on comparison with standards, constructability, operability, safety, etc. May be performed by internal or external resources. | DOCT | CFIHOS-70000092 |  | 2017-02-13T21:17:17.546Z | 2023-02-10T07:13:14.354Z |  | CR0027;FR79 | STANDARD
3331 | design summary | A document explaining how the design of a major part of a facility has been conducted in accordance with the design philosophy. It presents the essential characteristics (e.g. design properties, operating conditions) of the facility designed, and makes references to other documents giving more detailed information about the design. This document type can be used to classify documents like pipeline design report, riser design report. |  | CFIHOS-70000093 |  | 2017-02-13T21:17:17.546Z | 2021-10-04T18:47:31.690Z | 2021-10-04T18:47:31.690Z | CR0027 | TERMINATED
5806 | discipline delivery plan | A consolidated document describing discipline specific activities and deliverables and their criticality to drive appropriate review processes. This is a starting point for document distribution matrix stating quality assurance and control requirements. | CONT | CFIHOS-70000094 |  | 2017-02-13T21:17:17.546Z | 2023-02-10T07:13:14.354Z |  | CR0027;FR79 | STANDARD
4319 | distribution board list | Shall list the lighting and small power loads connected to a distribution board. Description shall include fuse sizes, terminal sizes and switching arrangements. |  | CFIHOS-70000095 |  | 2017-02-13T21:17:17.546Z | 2021-10-04T18:47:31.690Z | 2021-10-04T18:47:31.690Z | CR0027 | TERMINATED
6610 | document distribution matrix | A document providing an overview of distribution (workflow) process for information. Often a report out of a electronic document management system. | CONT | CFIHOS-70000096 | information distribution matrix (IDM) | 2017-02-13T21:17:17.546Z | 2023-02-10T07:13:14.354Z |  | CR0027;CR0030;FR79 | STANDARD
7712 | information requirements specification | Specification of the Information types required by the owner for delivery and handover. | CONT | CFIHOS-70000097 |  | 2017-02-13T21:17:17.546Z | 2023-02-10T07:13:14.354Z |  | CR0027;FR16;FR27;FR79 | STANDARD
6017 | document, data control procedure | A procedure specifically for document and data control ('information management'). Includes 'document control' charts and other procedure components. | CONT | CFIHOS-70000098 |  | 2017-02-13T21:17:17.546Z | 2023-02-10T07:13:14.354Z |  | CR0027;FR79 | STANDARD
6611 | master document register | A register (at 'document', not 'document type' level) of the information delivered on the project, including all deliverables which receive a document number including but not limited to drawings, lists, applications, databases, and models provided by 'contractor' or 'vendor' to satisfy 'company' requirements. | CONT | CFIHOS-70000099 |  | 2017-02-13T21:17:17.546Z | 2023-02-10T07:13:14.354Z |  | CR0027;CR0030;FR27;FR79 | STANDARD
7772 | drafting specification | Rules and conventions for preparing drawings, including symbol lists, etc. may include templates. | CONT | CFIHOS-70000100 |  | 2017-02-13T21:17:17.546Z | 2023-02-10T07:13:14.354Z |  | CR0027;FR27;FR79 | STANDARD
5720 | drilling plan | Typically includes a list of wells and when they are planned to be drilled. |  | CFIHOS-70000101 |  | 2017-02-13T21:17:17.546Z | 2021-10-04T18:47:31.690Z | 2021-10-04T18:47:31.690Z | CR0027 | TERMINATED
2409 | ducting and instrument diagram | A schematic representation of an HVAC system indicating all HVAC equipment items and their control interfaces. Abbreviation is typically D&ID. | CONT | CFIHOS-70000102 |  | 2017-02-13T21:17:17.546Z | 2023-02-10T07:13:14.354Z |  | CR0027;CR0030;FR79 | STANDARD
8809 | earthing diagram | A diagram detailing earthing (grounding) for plant and equipment and between modules and dissimilar structural elements. | CONT | CFIHOS-70000103 |  | 2017-02-13T21:17:17.546Z | 2023-02-10T07:13:14.354Z |  | CR0027;FR79 | STANDARD
6844 | economics study |  |  | CFIHOS-70000104 |  | 2017-02-13T21:17:17.546Z | 2021-10-04T18:47:31.690Z | 2021-10-04T18:47:31.690Z | CR0027 | TERMINATED
2318 | emergency exits diagram | A diagram detailing escape routes, means of emergency escape/egress. | CONT | CFIHOS-70000105 |  | 2017-02-13T21:17:17.546Z | 2023-02-10T07:13:14.354Z |  | CR0027;FR27;FR79 | STANDARD
6019 | emergency response procedure | A procedure detailing how the facility would respond to an emergency and how personnel would be able to evacuate. As defined for 'facilities operations' and for 'pipeline operations'. | CONT | CFIHOS-70000106 |  | 2017-02-13T21:17:17.546Z | 2023-02-10T07:13:14.354Z |  | CR0027;FR79 | STANDARD
8223 | emissions and exhaust study | Study related to the dispersion of emissions and exhaust from compressors and other machinery. |  | CFIHOS-70000107 |  | 2017-02-13T21:17:17.546Z | 2021-10-04T18:47:31.690Z | 2021-10-04T18:47:31.690Z | CR0027 | TERMINATED
1909 | emissions report | A report detailing accumulated environmental emissions over a set period of time. | CONT | CFIHOS-70000108 |  | 2017-02-13T21:17:17.546Z | 2023-02-10T07:13:14.354Z |  | CR0027;FR79 | STANDARD
5722 | engineering schedule | A time-based document outlining order in which tasks are to be carried out and the amounts of time allocated to them. Addresses design phase as well as engineering support during manufacturing, construction, tie-in, test/inspect, shutdown. | DOCT | CFIHOS-70000109 |  | 2017-02-13T21:17:17.546Z | 2023-02-10T07:13:14.354Z |  | CR0027;FR79 | STANDARD
8225 | engineering study |  |  | CFIHOS-70000110 |  | 2017-02-13T21:17:17.546Z | 2021-10-04T18:47:31.690Z | 2021-10-04T18:47:31.690Z | CR0027 | TERMINATED
0702 | environmental impact assessment | An assessment which details the impact of facility on the surrounding environment. | CONT | CFIHOS-70000111 |  | 2017-02-13T21:17:17.546Z | 2023-02-10T07:13:14.354Z |  | CR0027;FR79 | STANDARD
2701 | regulatory compliance report | Report demonstrating compliance with local regulations and law. | CONT | CFIHOS-70000112 |  | 2017-02-13T21:17:17.546Z | 2023-02-10T07:13:14.354Z |  | CR0027;FR79 | STANDARD
6852 | environmental management system description | Shall include a brief description of 'vendor's' documented 'environmental management system' showing how the system is structured and reference to the standard on which it is based (e.g. ISO 14001 or similar). | CONT | CFIHOS-70000113 |  | 2017-02-13T21:17:17.546Z | 2023-02-10T07:13:14.354Z |  | CR0027;FR79 | STANDARD
1907 | equipment brochure | Extracts from a vendor's published catalogue. Synonyms include Booklet, Circular, Flyer, Leaflet, Pamphlet, Glossy, Catalogue, Brochure, Magazine. Usually informal and held within a reference library, but may also be used to confirm equipment details during procurement. |  | CFIHOS-70000114 |  | 2017-02-13T21:17:17.546Z | 2021-10-04T18:47:31.690Z | 2021-10-04T18:47:31.690Z | CR0027 | TERMINATED
3004 | equipment production criticality rating report | A report documenting production criticality rating of equipment, sparing, maintenance testing and inspection requirements, spare parts requirements etc. Will feed into maintenance reference plan. | CONT | CFIHOS-70000115 |  | 2017-02-13T21:17:17.546Z | 2023-02-10T07:13:14.354Z |  | CR0027;CR0030;FR79 | STANDARD
2320 | equipment cross section diagram | A sliced view of a part or component that shows its internal make up. | DOCT | CFIHOS-70000116 |  | 2017-02-13T21:17:17.546Z | 2023-02-10T07:13:14.354Z |  | CR0027;FR79 | STANDARD
2105 | design datasheet | A datasheet which provides precise information about a tag and compliments equipment specification. | DOCT | CFIHOS-70000117 |  | 2017-02-13T21:17:17.546Z | 2023-02-10T07:13:14.354Z |  | CR0027;CR0030;FR79 | STANDARD
2321 | general diagram | A diagram not otherwise described in another document type. Not to be used if a more specific document type can be used. Can be used for singular/specialty deliverables which do not have a unique document type. | DOCT | CFIHOS-70000118 |  | 2017-02-13T21:17:17.546Z | 2023-02-10T07:13:14.354Z |  | CR0027;FR79 | STANDARD
2322 | installation diagram | Installation refers to the mounting, setting, erection, etc. of equipment and accessories. These diagrams are for transient activity during installation (eg. sequence of activity) and not finished work. | DOCT | CFIHOS-70000119 |  | 2017-02-13T21:17:17.546Z | 2023-02-10T07:13:14.354Z |  | CR0027;CR0030;FR79 | STANDARD
4012 | equipment layout diagram | General Arrangements main equipment. |  | CFIHOS-70000120 |  | 2017-02-13T21:17:17.546Z | 2021-10-04T18:47:31.690Z | 2021-10-04T18:47:31.690Z | CR0027 | TERMINATED
0602 | equipment location diagram | Shows the physical location of all equipment. Shows the exact position of detectors/alarms and for detectors, shows their orientation and fire area covered. Synonym: Equipment Location Plan |  | CFIHOS-70000121 |  | 2017-02-13T21:17:17.546Z | 2021-10-04T23:28:47.448Z | 2021-10-04T23:28:47.448Z | CR0027 | TERMINATED
6612 | master tag-equipment register | An authoritative collection of values with a relationship to a specific equipment or tag. The columns of this collection is specified and controlled. | CONT | CFIHOS-70000122 |  | 2017-02-13T21:17:17.546Z | 2023-02-10T07:13:14.354Z |  | CR0027;FR27;FR79 | STANDARD
1379 | equipment sizing calculation | Calculations of the sizes of major static and rotating equipment. |  | CFIHOS-70000123 |  | 2017-02-13T21:17:17.546Z | 2021-10-04T18:47:31.690Z | 2021-10-04T18:47:31.690Z | CR0027 | TERMINATED
5509 | equipment sparing philosophy |  |  | CFIHOS-70000124 |  | 2017-02-13T21:17:17.546Z | 2021-10-04T18:47:31.690Z | 2021-10-04T18:47:31.690Z | CR0027 | TERMINATED
8226 | equipment study |  |  | CFIHOS-70000125 |  | 2017-02-13T21:17:17.546Z | 2021-10-04T18:47:31.690Z | 2021-10-04T18:47:31.690Z | CR0027 | TERMINATED
4322 | equipment list | A customized list developed to support discipline activities, extract from a Register that is used as a secondary reference (i.e. not the master). Considers all potential disciplines. Covers: conduits, panels, pipe supports, piping speciality items, lighting, etc. | DOCT | CFIHOS-70000126 |  | 2017-02-13T21:17:17.546Z | 2023-02-10T07:13:14.354Z |  | CR0027;CR0030;FR79 | STANDARD
5510 | equipment type selection philosophy | A document outlining the premise and intent for decisions that are to be followed regarding a selection of rotating equipment. Typically provided as instruction from 'owner operator'. | CONT | CFIHOS-70000127 |  | 2017-02-13T21:17:17.546Z | 2023-02-10T07:13:14.354Z |  | CR0027;FR79 | STANDARD
6854 | ergonomic report |  |  | CFIHOS-70000128 |  | 2017-02-13T21:17:17.546Z | 2021-10-04T18:47:31.690Z | 2021-10-04T18:47:31.690Z | CR0027 | TERMINATED
0703 | escape, evacuation, rescue assessment | An assessment which details the emergency evacuation and rescue means from a facility. | CONT | CFIHOS-70000129 |  | 2017-02-13T21:17:17.546Z | 2023-02-10T07:13:14.354Z |  | CR0027;FR79 | STANDARD
6856 | expediting report | A report of all open purchase orders containing items scheduled to be received as of a given date, but not yet received. | CONT | CFIHOS-70000130 |  | 2017-02-13T21:17:17.546Z | 2023-02-10T07:13:14.354Z |  | CR0027;FR79 | STANDARD
6857 | expenditure report |  |  | CFIHOS-70000131 |  | 2017-02-13T21:17:17.546Z | 2021-10-04T18:47:31.690Z | 2021-10-04T18:47:31.690Z | CR0027 | TERMINATED
5803 | fabrication schedule | A time-based document outlining sequence and duration of activities related to the completion of fabrication scope at third party sites. | DOCT | CFIHOS-70000132 |  | 2017-02-13T21:17:17.546Z | 2023-02-10T07:13:14.354Z |  | CR0027;FR79 | STANDARD
0902 | facility block diagram | For Process, High Level Process Flow Diagram. |  | CFIHOS-70000133 |  | 2017-02-13T21:17:17.546Z | 2021-10-04T22:14:41.364Z | 2021-10-04T22:14:41.364Z | CR0027 | TERMINATED
0502 | fatigue analysis | Verification of module/substructure design for cyclic loads. | CONT | CFIHOS-70000134 |  | 2017-02-13T21:17:17.546Z | 2023-02-10T07:13:14.354Z |  | CR0027;FR79 | STANDARD
4013 | floor plan | A diagram showing building, rooms, doorways, cabinet and other permanent equipment installed. Including external layouts and elevation. | DOCT | CFIHOS-70000135 |  | 2017-02-13T21:17:17.546Z | 2023-02-10T07:13:14.354Z |  | CR0027;FR79 | STANDARD
5726 | field development plan | A plan providing an evaluation of field development alternatives together with the selection of an optimal development concept based on subsurface scenarios (uncertainty) and field engineering options. | CONT | CFIHOS-70000136 |  | 2017-02-13T21:17:17.546Z | 2023-02-10T07:13:14.354Z |  | CR0027;FR79 | STANDARD
0503 | finite element analysis report | A report documenting method (including software) and results of finite element analysis of components. | CONT | CFIHOS-70000137 |  | 2017-02-13T21:17:17.546Z | 2023-02-10T07:13:14.354Z |  | CR0027;FR79 | STANDARD
1212 | fire extinguishant calculation | Calculations to prove that a given quantity of agent will be delivered at a set rate & time. Note: Applicable to fixed fire suppression systems designed specifically for room protection. Water mist will also be used for turbine enclosure protection. | CONT | CFIHOS-70000138 |  | 2017-02-13T21:17:17.546Z | 2023-02-10T07:13:14.354Z |  | CR0027;FR79 | STANDARD
2410 | fire fighting flow scheme | Details in schematic form the active fire fighting systems, equipment (fire pumps, deluge, monitor and Halon skids) piping, valves, tagged instruments and their relationships. |  | CFIHOS-70000139 |  | 2017-02-13T21:17:17.546Z | 2021-10-04T18:47:31.690Z | 2021-10-04T18:47:31.690Z | CR0027 | TERMINATED
5511 | fire protection philosophy | A document outlining the premise and intent for fire protection both passive (firewalls) and active (manual, foam, monitor, deluge/sprinkler systems etc.) in a facility. | CONT | CFIHOS-70000140 |  | 2017-02-13T21:17:17.546Z | 2023-02-10T07:13:14.354Z |  | CR0027;FR27;FR79 | STANDARD
0704 | fire, explosion assessment | An assessment which details the fire and explosion propagation and risks based on facility design. | CONT | CFIHOS-70000141 |  | 2017-02-13T21:17:17.546Z | 2023-02-10T07:13:14.354Z |  | CR0027;FR27;FR79 | STANDARD
4016 | firefighting equipment layout diagram | Drawing detailing the location of all portable/semi portable fire fighting equipment (fire extinguishers, crash kits, hydrants and equipment, hose reels, breathing apparatus). |  | CFIHOS-70000142 |  | 2017-02-13T21:17:17.546Z | 2021-10-04T18:47:31.690Z | 2021-10-04T18:47:31.690Z | CR0027 | TERMINATED
5877 | flawless project delivery plan | An overall plan explaining how Flawless Project Delivery is implemented. |  | CFIHOS-70000143 |  | 2017-02-13T21:17:17.546Z | 2021-10-04T18:47:31.690Z | 2021-10-04T18:47:31.690Z | CR0027 | TERMINATED
5876 | flawless project delivery quality plan | A plan explaining how the FPD is implemented by Q area. |  | CFIHOS-70000144 |  | 2017-02-13T21:17:17.546Z | 2021-10-04T18:47:31.690Z | 2021-10-04T18:47:31.690Z | CR0027 | TERMINATED
0504 | fluid analysis | A report documenting compositional lab analysis of fluid streams. | CONT | CFIHOS-70000145 |  | 2017-02-13T21:17:17.546Z | 2023-02-10T07:13:14.354Z |  | CR0027;FR27;FR79 | STANDARD
6025 | flushing procedure |  |  | CFIHOS-70000146 |  | 2017-02-13T21:17:17.546Z | 2021-10-04T18:47:31.690Z | 2021-10-04T18:47:31.690Z | CR0027 | TERMINATED
6026 | heat treatment procedure | A procedure detailing heating, soak, cooling parameters, limits of strain during forming, temperature ranges, method of attachment of thermocouples, temperature control, equipment calibration, production testing, etc. | CONT | CFIHOS-70000147 |  | 2017-02-13T21:17:17.546Z | 2023-02-10T07:13:14.354Z |  | CR0027;FR16;FR79 | STANDARD
2331 | foundation design diagram | Details of foundation design for construction. Also see 'foundation loading diagram', specifically for loads and 'foundation layout diagram', specifically for spatial location. | CONT | CFIHOS-70000148 |  | 2017-02-13T21:17:17.546Z | 2023-02-10T07:13:14.354Z |  | CR0027;FR79 | STANDARD
8377 | foundation design study | Foundation selection and Design, including priorities and criteria, practical restrictions, options considered and design of selected foundations. This document also evaluate the most cost effective foundation. |  | CFIHOS-70000149 |  | 2017-02-13T21:17:17.546Z | 2021-10-04T18:47:31.690Z | 2021-10-04T18:47:31.690Z | CR0027 | TERMINATED
4017 | foundation layout diagram | An arrangement diagram in plan view depicting the location of foundation/pile supports. Also see Foundation Design Diagram, specifically for construction details and Foundation Loading Diagram, specifically for imposed loads. Also see 2358 Support Diagram. Synonym: foundation plan, piling plan. |  | CFIHOS-70000150 |  | 2017-02-13T21:17:17.546Z | 2021-10-04T18:47:31.690Z | 2021-10-04T18:47:31.690Z | CR0027 | TERMINATED
2332 | foundation loading diagram | A diagram detailing static and dynamic forces or movements acting on foundations or other load bearing supports, anchor bolt details, lengths and pre-tensioning. May include 'civil structural' for loads imposed, and 'civil foundations' for foundation design. Also see 'foundation design diagram', specifically for construction details. | CONT | CFIHOS-70000151 |  | 2017-02-13T21:17:17.546Z | 2023-02-10T07:13:14.354Z |  | CR0027;CR0030;FR79 | STANDARD
5878 | gas and energy management plan | The Greenhouse Gas and Energy Management Plan (GHGEMP) is the main vehicle for integrating the different aspects of the management process, ensuring that timely and quality decisions are taken during the different ORP phases. As such, it should provide a structured and quantitative demonstration that the full range of TECOP issues related to GHG and Energy Efficiency has been considered during project development and an ALARP position has been fully evaluated. The GHGEMP is also a key deliverable required for CO2 functional support and the Decision Gate reviews. |  | CFIHOS-70000152 |  | 2017-02-13T21:17:17.546Z | 2021-10-04T18:47:31.690Z | 2021-10-04T18:47:31.690Z | CR0027 | TERMINATED
4018 | general arrangement diagram | A diagram showing the main features and locations of major items. Usually has some dimensions to convey spatial relationships but is generally inadequate for construction. | DOCT | CFIHOS-70000153 |  | 2017-02-13T21:17:17.546Z | 2023-02-10T07:13:14.354Z |  | CR0027;CR0030;FR79 | STANDARD
6028 | handling, shipping, storage procedure | A procedure indicate size of container, number off, weight, identification and contents, include detail preservation procedure detailing inspection periods, materials required etc., both prior to installation and post installation, but prior to commissioning. Any special unpacking/handling requirements shall be stated. | CONT | CFIHOS-70000154 |  | 2017-02-13T21:17:17.546Z | 2023-02-10T07:13:14.354Z |  | CR0027;FR79 | STANDARD
0505 | hazard analysis | A report identifying hazards following review exercises. | CONT | CFIHOS-70000155 |  | 2017-02-13T21:17:17.546Z | 2023-02-10T07:13:14.354Z |  | CR0027;FR79 | STANDARD
6873 | hazard identification report | A report summarizing all project (HAZID) exercises. Usually includes action lists, follow up, and close out action descriptions and acceptance. | CONT | CFIHOS-70000156 |  | 2017-02-13T21:17:17.546Z | 2023-02-10T07:13:14.354Z |  | CR0027;FR79 | STANDARD
6874 | hazard management physical effects modeling report |  |  | CFIHOS-70000157 |  | 2017-02-13T21:17:17.546Z | 2021-10-04T18:47:31.690Z | 2021-10-04T18:47:31.690Z | CR0027 | TERMINATED
6875 | hazard and operability report | A report summarizing all project HAZOP studies. To include action lists, follow up and close out action descriptions and acceptance. | CONT | CFIHOS-70000158 |  | 2017-02-13T21:17:17.546Z | 2023-02-10T07:13:14.354Z |  | CR0027;CR0030;FR41;FR79 | STANDARD
6613 | hazard, effect register | An authoritative collection of all individual point sources for emissions, discharge inventories and corresponding zone classifications. The columns of this collection are specified and controlled. | CONT | CFIHOS-70000159 |  | 2017-02-13T21:17:17.546Z | 2023-02-10T07:13:14.354Z |  | CR0027;FR79 | STANDARD
1415 | hazardous area certificate | A document issued by a recognised independent authority certifying that a type test has satisfied the specified standards; e.g. ATEX, BASEEFA, PTB, UL, CSA, etc. Examples of ratings include 'intrinsically safe & explosion proof'. | CONT | CFIHOS-70000160 |  | 2017-02-13T21:17:17.546Z | 2023-02-10T07:13:14.354Z |  | CR0027;FR79 | STANDARD
1601 | hazardous area classification | As stipulated in EP 95-000 |  | CFIHOS-70000161 |  | 2017-02-13T21:17:17.546Z | 2021-10-04T18:47:31.690Z | 2021-10-04T18:47:31.690Z | CR0027 | TERMINATED
2334 | hazardous area classification diagram | A diagram which provides information on the level of explosion proofing etc. required in each area. Synonym: 'electrical area classification'. | CONT | CFIHOS-70000162 |  | 2017-02-13T21:17:17.546Z | 2023-02-10T07:13:14.354Z |  | CR0027;FR27;FR79 | STANDARD
6876 | health check report | Provides a focussed assessment by independent reviewers to bodies outside of the project team regarding the adequacy of a particular deliverable or process. |  | CFIHOS-70000163 |  | 2017-02-13T21:17:17.546Z | 2021-10-04T18:47:31.690Z | 2021-10-04T18:47:31.690Z | CR0027 | TERMINATED
0705 | health impact assessment | An assessment which details the impact of facility on the health of the surrounding populace. | CONT | CFIHOS-70000164 |  | 2017-02-13T21:17:17.546Z | 2023-02-10T07:13:14.354Z |  | CR0027;FR79 | STANDARD
1216 | heat and mass balance calculation | Process simulation and process calculations required for generation of heat and mass balance cases. This will include specific heating and cooling medium simulations. |  | CFIHOS-70000165 |  | 2017-02-13T21:17:17.546Z | 2021-10-04T18:47:31.690Z | 2021-10-04T18:47:31.690Z | CR0027 | TERMINATED
3342 | heat and mass balance summary | A report detailing heat & mass balance for an individual design case. It will contain all required process compositions and parameters for selected locations through the process. | CONT | CFIHOS-70000166 |  | 2017-02-13T21:17:17.546Z | 2023-02-10T07:13:14.354Z |  | CR0027;FR79 | STANDARD
2335 | hook up diagram | A diagram which may show the instrument impulse, pneumatic and electronic connections, pipe work, valves, fittings, flanges and support details with associated material take-off list. Used for removal/hook up purposes and modifications. Synonym: Installation details. | CONT | CFIHOS-70000167 |  | 2017-02-13T21:17:17.546Z | 2023-02-10T07:13:14.354Z |  | CR0027;FR79 | STANDARD
2407 | hvac flow diagram | A schematic diagram depicting an HVAC ducting system, including all items of duct mounted equipment complete with tag numbers, flow rate and duct sizing information. | CONT | CFIHOS-70000168 |  | 2017-02-13T21:17:17.546Z | 2023-02-10T07:13:14.354Z |  | CR0027;FR79 | STANDARD
4603 | hydraulic calculation | Calculations to indicate basis on which equipment is sized, including pipe friction losses, equipment elevations and terminal point static pressures. Includes 'net positive suction head' calculations and other steady state conditions. Also includes calculation of hydraulic surge (synonym 'water hammer') for the purpose of determining valve sizing, closing speed, etc. | CONT | CFIHOS-70000169 |  | 2017-02-13T21:17:17.546Z | 2023-02-10T07:13:14.354Z |  | CR0027;FR79 | STANDARD
2336 | hydraulic, pneumatic diagram | A schematic for any system not covered by PEFS/UEFS (e.g., P&IDs) e.g. hydraulic pneumatic cooling, hydraulic controls. | CONT | CFIHOS-70000170 |  | 2017-02-13T21:17:17.546Z | 2023-02-10T07:13:14.354Z |  | CR0027;FR27;FR79 | STANDARD
8373 | ice analysis study | A study providing an analysis of ice data. | CONT | CFIHOS-70000171 |  | 2017-02-13T21:17:17.546Z | 2023-02-10T07:13:14.354Z |  | CR0027;FR79 | STANDARD
8374 | ice environment reference document study | A study providing a description of the ice environment. | CONT | CFIHOS-70000172 |  | 2017-02-13T21:17:17.546Z | 2023-02-10T07:13:14.354Z |  | CR0027;FR79 | STANDARD
8422 | ice survey | A report describing how, when and where ice data has been collected. | CONT | CFIHOS-70000173 |  | 2017-02-13T21:17:17.546Z | 2023-02-10T07:13:14.354Z |  | CR0027;FR79 | STANDARD
6881 | safety critical elements register | An authoritative collection of all safety critical elements (SCE), as defined by company. The columns of this collection are specified and controlled. | CONT | CFIHOS-70000174 |  | 2017-02-13T21:17:17.546Z | 2023-02-10T07:13:14.354Z |  | CR0027;FR79 | STANDARD
0514 | in place analysis | A report documenting assumptions and method determining computer structural analysis for topsides modules including piperack, flare tower, bridge for in-place loading condition. | CONT | CFIHOS-70000175 |  | 2017-02-13T21:17:17.546Z | 2023-02-10T07:13:14.354Z |  | CR0027;FR79 | STANDARD
3705 | incident report | A report issued to achieve timely notification report of any accident incident occurring during the projects, including on-site, in contractors offices, etc. Severity requirements to be specified by 'owner/operator'. | CONT | CFIHOS-70000176 |  | 2017-02-13T21:17:17.546Z | 2023-02-10T07:13:14.354Z |  | CR0027;FR79 | STANDARD
0706 | independent assessment | An assessment which is generated by 3rd party technical or execution expert on work done in their relevant field to assess correctness of approach/deliverable. | CONT | CFIHOS-70000177 |  | 2017-02-13T21:17:17.546Z | 2023-02-10T07:13:14.354Z |  | CR0027;FR79 | STANDARD
4372 | index of documents | Books, as defined in the CFIHOS require this Index to be created. Since the purpose of the 'index' is management of a group of documents, this can only be associated with JA 'information management'. Examples: 'health', 'safety', 'environment', 'quality communication dossier basic design', 'engineering package authority approval package'. | CONT | CFIHOS-70000178 |  | 2017-02-13T21:17:17.546Z | 2023-02-10T07:13:14.354Z |  | CR0027;FR27;FR79 | STANDARD
4327 | input, output list | An authoritative collection of values with a relationship to a specific equipment. List to show input and output of an equipment (e.g. instrument, telecom equipment) connected to other equipment (e.g. distributed control system, programmable logic controller).The columns of this collection is specified and controlled. | CONT | CFIHOS-70000179 |  | 2017-02-13T21:17:17.546Z | 2023-02-10T07:13:14.354Z |  | CR0027;CR0030;FR79 | STANDARD
5733 | inspection and test plan | A document capturing what particular activities and requirements will be executed and delivered relating to inspection and testing for construction & vendor work. Synonym: ITP. | DOCT | CFIHOS-70000180 |  | 2017-02-13T21:17:17.546Z | 2023-02-10T07:13:14.354Z |  | CR0027;FR27;FR79 | STANDARD
3328 | installation manual | A document that describes methods of installing a piece of equipment. Installation refers to the mounting, setting, erection, etc. | CONT | CFIHOS-70000181 |  | 2017-02-13T21:17:17.546Z | 2023-02-10T07:13:14.354Z |  | CR0027;FR79 | STANDARD
2398 | heat tracing diagram | A diagram detailing electrical tracing. Includes anchoring and expansion joint details where applicable. Drawings to indicate thicknesses, specification and limit of application. | CONT | CFIHOS-70000182 |  | 2017-02-13T21:17:17.546Z | 2023-02-10T07:13:14.354Z |  | CR0027;FR79 | STANDARD
7755 | insulation, heat tracing specification | Provides equipment application information (pipe, vessel etc.) material type, thickness requirements, services conditions, personnel protection and fireproofing. Includes refractory insulation. Includes electrical tracing. |  | CFIHOS-70000183 |  | 2017-02-13T21:17:17.546Z | 2021-10-04T18:47:31.690Z | 2021-10-04T18:47:31.690Z | CR0027 | TERMINATED
8376 | integration study | Usually concerns integration of data from various sources into a comprehensive geotechnical subsurface model. May include geotechnical, geophysical and geomatics data. |  | CFIHOS-70000184 |  | 2017-02-13T21:17:17.546Z | 2021-10-04T18:47:31.690Z | 2021-10-04T18:47:31.690Z | CR0027 | TERMINATED
3329 | integrity operating envelope | Specifies the lower and upper safe working operating parameters (temperature, pressure, composition, flow) that shall be used for sizing unit operations. |  | CFIHOS-70000185 |  | 2017-02-13T21:17:17.546Z | 2021-10-04T18:47:31.690Z | 2021-10-04T18:47:31.690Z | CR0027 | TERMINATED
2341 | interface diagram | A diagrams documenting Interfaces and demarcation of responsibilities between different organizations (e.g. battery limits, terminations). | CONT | CFIHOS-70000186 |  | 2017-02-13T21:17:17.546Z | 2023-02-10T07:13:14.354Z |  | CR0027;FR79 | STANDARD
7875 | interface document | The information in the interface register (see AA6627), interface diagram (see **2341) and tie-in list (see **4363) are combined in an Interface Document. This document establishes a comprehensive coherent and transparent overview for all interfaces between two execution contract. This document is included within the corresponding ITTs. |  | CFIHOS-70000187 |  | 2017-02-13T21:17:17.546Z | 2021-10-04T18:47:31.690Z | 2021-10-04T18:47:31.690Z | CR0027 | TERMINATED
5800 | interface plan | A document capturing what particular activities and requirements will be executed and delivered to mange interface between internal and external parties (esp. between contract scopes). | CONT | CFIHOS-70000188 |  | 2017-02-13T21:17:17.546Z | 2023-02-10T07:13:14.354Z |  | CR0027;FR27;FR79 | STANDARD
6069 | interface procedure | A procedures around Interface management activities between internal and external parties. | CONT | CFIHOS-70000189 |  | 2017-02-13T21:17:17.546Z | 2023-02-10T07:13:14.354Z |  | CR0027;FR27;FR79 | STANDARD
6627 | interface register | A register documenting agreements and responsibilities between internal and external parties (esp. between contract scopes). An overview of all communications (also called interface queries) and their status between two parties for the management of interface communication. | CONT | CFIHOS-70000190 |  | 2017-02-13T21:17:17.546Z | 2023-02-10T07:13:14.354Z |  | CR0027;FR79 | STANDARD
3330 | invitation to tender | A standardised document by which the 'company' invites 'tenderers' to submit a tender for a 'contract'. It encloses the conditions for the submission of a tender and gives the terms of reference or the technical qualifications required. Synonym: 'request for proposal' (RFP), 'request for quotation' (RFQ). | CONT | CFIHOS-70000191 |  | 2017-02-13T21:17:17.546Z | 2023-02-10T07:13:14.354Z |  | CR0027;FR27;FR79 | STANDARD
5517 | isolation philosophy | A document outlining the premise and intent for isolation philosophy for safe plant operation and maintenance. | CONT | CFIHOS-70000192 |  | 2017-02-13T21:17:17.546Z | 2023-02-10T07:13:14.354Z |  | CR0027;FR79 | STANDARD
2343 | isometric diagram | Construction detail diagram for 'piping and ducting', providing an accurate 'bill of materials' (BOM) / 'material take off' (MTO) and represented in a 3 dimensional isometric view. | CONT | CFIHOS-70000193 |  | 2017-02-13T21:17:17.546Z | 2023-02-10T07:13:14.354Z |  | CR0027;FR79 | STANDARD
3377 | job description | Describes required skill, knowledge, experience of a particular job. Synonym of Position Description PD. |  | CFIHOS-70000194 |  | 2017-02-13T21:17:17.546Z | 2021-10-04T18:47:31.690Z | 2021-10-04T18:47:31.690Z | CR0027 | TERMINATED
6614 | laws, regulations register |  |  | CFIHOS-70000195 |  | 2017-02-13T21:17:17.546Z | 2021-10-04T18:47:31.690Z | 2021-10-04T18:47:31.690Z | CR0027 | TERMINATED
4024 | key plan | A plan view diagram of a plant/group of plants showing the interfaces of layout diagrams of components. Typically only shows major equipment and infrastructure to provide context and orientation. | DOCT | CFIHOS-70000196 |  | 2017-02-13T21:17:17.546Z | 2023-02-10T07:13:14.354Z |  | CR0027;FR79 | STANDARD
7417 | lessons learned report | A report which documents lessons gained from the execution of the project. | CONT | CFIHOS-70000197 |  | 2017-02-13T21:17:17.546Z | 2023-02-10T07:13:14.354Z |  | CR0027;FR79 | STANDARD
6033 | lifting procedure | Any additional information not covered by Erection & Installation Procedures (VDR Code P08). |  | CFIHOS-70000198 |  | 2017-02-13T21:17:17.546Z | 2021-10-04T18:47:31.690Z | 2021-10-04T18:47:31.690Z | CR0027 | TERMINATED
8236 | lifting study | A study determine needs for cranes and handling equipment access for project phase also access and cost related considerations to be made. Including project related materials handling and bulk handling. | CONT | CFIHOS-70000199 |  | 2017-02-13T21:17:17.546Z | 2023-02-10T07:13:14.354Z |  | CR0027;FR27;FR79 | STANDARD
5736 | lifting, hoisting, and rigging plan | A document capturing what particular activities and requirements will be executed and delivered for lifting, hoisting, and rigging. Should cover scope regardless of timing in asset lifecycle. Specific risks relating to simultaneous operations should be addressed. | CONT | CFIHOS-70000200 |  | 2017-02-13T21:17:17.546Z | 2023-02-10T07:13:14.354Z |  | CR0027;FR27;FR79 | STANDARD
4025 | lighting layout diagram | Layout of lighting and earthing (grounding) on facility. |  | CFIHOS-70000201 |  | 2017-02-13T21:17:17.546Z | 2021-10-04T18:47:31.690Z | 2021-10-04T18:47:31.690Z | CR0027 | TERMINATED
1915 | lighting performance data | Polar diagrams plus general performance data for specified luminaire types. |  | CFIHOS-70000202 |  | 2017-02-13T21:17:17.546Z | 2021-10-04T18:47:31.690Z | 2021-10-04T18:47:31.690Z | CR0027 | TERMINATED
4329 | load list | An authoritative collection of electrical loads which the electrical system must accommodate listed against each piece of equipment. The columns of this collection are specified and controlled. | CONT | CFIHOS-70000203 | load schedule | 2017-02-13T21:17:17.546Z | 2023-02-10T07:13:14.354Z |  | CR0027;CR0030;FR79 | STANDARD
0520 | loadout and loadin analysis | A report documenting assumptions and method determining computer analysis to verify the module design for loadout/in condition. | CONT | CFIHOS-70000204 |  | 2017-02-13T21:17:17.546Z | 2023-02-10T07:13:14.354Z |  | CR0027;FR79 | STANDARD
2347 | loop diagram | A diagram showing details all elements of a control loop, from sensing element through to controlling element, and cabling and wiring details for the associated instruments. Includes junction box, marshalling cabinet and control panel terminations and power supply details. | CONT | CFIHOS-70000205 |  | 2017-02-13T21:17:17.546Z | 2023-02-10T07:13:14.354Z |  | CR0027;FR79 | STANDARD
4810 | maintenance manual | A document that describes methods of maintaining a specific piece of equipment. Typically originates from the equipment or package supplier. | CONT | CFIHOS-70000206 |  | 2017-02-13T21:17:17.546Z | 2023-02-10T07:13:14.354Z |  | CR0027;FR79 | STANDARD
8239 | maintenance study |  |  | CFIHOS-70000207 |  | 2017-02-13T21:17:17.546Z | 2021-10-04T18:47:31.690Z | 2021-10-04T18:47:31.690Z | CR0027 | TERMINATED
3341 | manpower histogram | A diagram detailing current and predicted manpower through project broken down by trade/profession. | CONT | CFIHOS-70000208 |  | 2017-02-13T21:17:17.546Z | 2023-02-10T07:13:14.354Z |  | CR0027;FR27;FR79 | STANDARD
5679 | material and equipment performance philosophy | Performance requirment for architectural elements to be used for the selection criteria of generic type of materials, systems and equipment. |  | CFIHOS-70000209 |  | 2017-02-13T21:17:17.546Z | 2021-10-04T18:47:31.690Z | 2021-10-04T18:47:31.690Z | CR0027 | TERMINATED
6036 | material management procedure | Procedures for the management of materials (including Packing, Shipping, Handling and Storage) |  | CFIHOS-70000210 |  | 2017-02-13T21:17:17.546Z | 2021-10-04T18:47:31.690Z | 2021-10-04T18:47:31.690Z | CR0027 | TERMINATED
2107 | safety datasheet | A datasheet which summarizes of physical and chemical properties of the substance - description of its harmful nature including potential impact on the health and safety of personnel and of the environment - precautions necessary to ensure its safe use and eventual disposal. | CONT | CFIHOS-70000211 |  | 2017-02-13T21:17:17.546Z | 2023-02-10T07:13:14.354Z |  | CR0027;FR27;FR79 | STANDARD
2349 | material selection diagram | A schematic diagram (ie. typically a layer on a PFS/PFD or PEFS/P&ID) showing materials selected for each component of the design. May include piping class breaks (eg. CS/SS316) and vessel internals (e.g. CS epoxy lined). Includes corrosion loop diagrams that show boundary definitions. | CONT | CFIHOS-70000212 |  | 2017-02-13T21:17:17.546Z | 2023-02-10T07:13:14.354Z |  | CR0027;CR0030;FR79 | STANDARD
5743 | material selection plan |  |  | CFIHOS-70000213 |  | 2017-02-13T21:17:17.546Z | 2021-10-04T18:47:31.690Z | 2021-10-04T18:47:31.690Z | CR0027 | TERMINATED
5009 | material selection report | To include main threats, materials requirements, pre-selection, detailed selection with cost-benefit analysis and the operating envelope of the final material choice. |  | CFIHOS-70000214 |  | 2017-02-13T21:17:17.546Z | 2021-10-04T18:47:31.690Z | 2021-10-04T18:47:31.690Z | CR0027 | TERMINATED
8241 | material selection study | A study describes materials and reasons for selecting those materials (e.g. environmental conditions). Considered a precursor to the 'MS report' and 'MS diagram', where used. | CONT | CFIHOS-70000215 |  | 2017-02-13T21:17:17.546Z | 2023-02-10T07:13:14.354Z |  | CR0027;CR0030;FR79 | STANDARD
5779 | material testing plan | Material testing covering mechanical or corrosion testing requirements on non shell approved materials. |  | CFIHOS-70000216 |  | 2017-02-13T21:17:17.546Z | 2021-10-04T18:47:31.690Z | 2021-10-04T18:47:31.690Z | CR0027 | TERMINATED
5011 | material traceability report | Location plans/records with an identification system cross referring to the individual material certificates. | CONT | CFIHOS-70000217 |  | 2017-02-13T21:17:17.546Z | 2023-02-10T07:13:14.354Z |  | CR0027;FR79 | STANDARD
8370 | mechanical handling equipment study | A study identify the most appropriate mechanical handling equipment (cranes, hoists, forklift trucks, etc.) for operations and maintenance phase for the facilities. | CONT | CFIHOS-70000218 |  | 2017-02-13T21:17:17.546Z | 2023-02-10T07:13:14.354Z |  | CR0027;CR0030;FR79 | STANDARD
5520 | metering philosophy | A document outlining the premise and intent for the metering and allocation philosophy for fiscal measurement for the purpose of sales or purchase relating to utilities and/or products/feedstocks. | CONT | CFIHOS-70000219 |  | 2017-02-13T21:17:17.546Z | 2023-02-10T07:13:14.354Z |  | CR0027;FR79 | STANDARD
8375 | metocean analysis study | A study providing an analysis of metocean data. | CONT | CFIHOS-70000220 |  | 2017-02-13T21:17:17.546Z | 2023-02-10T07:13:14.354Z |  | CR0027;FR79 | STANDARD
8379 | metocean reference document study | A study providing the metocean design and operating conditions for the proposed offshore facilities. This document should give a complete overview of all existing metocean data (wind, waves, currents, water level and weather data) and mention all existing metocean study reports. | CONT | CFIHOS-70000221 |  | 2017-02-13T21:17:17.546Z | 2023-02-10T07:13:14.354Z |  | CR0027;FR79 | STANDARD
8421 | metocean survey | A report describing how, when and where metocean data has been collected. Includes bathymetric data. | CONT | CFIHOS-70000222 |  | 2017-02-13T21:17:17.546Z | 2023-02-10T07:13:14.354Z |  | CR0027;FR27;FR79 | STANDARD
3347 | minutes of meeting | A summary of a meeting highlighting attendees, status, committed action items and issues. Minutes of meetings between client and contractor as requested in contract procedures. | CONT | CFIHOS-70000223 | conference notes; meeting notes | 2017-02-13T21:17:17.546Z | 2023-02-10T07:13:14.354Z |  | CR0027;CR0030;FR79 | STANDARD
7731 | network architecture specification |  |  | CFIHOS-70000224 |  | 2017-02-13T21:17:17.546Z | 2021-10-04T18:47:31.690Z | 2021-10-04T18:47:31.690Z | CR0027 | TERMINATED
2110 | noise datasheet | Information like Noise Level Datasheets etc. Principal shall define sound power and sound pressure level limitation. Vendor will complete and return these sheets with anticipated and, if requested, guaranteed data, for the octave mid-band frequencies corresponding to these limitations. |  | CFIHOS-70000225 |  | 2017-02-13T21:17:17.546Z | 2021-10-04T18:47:31.690Z | 2021-10-04T18:47:31.690Z | CR0027 | TERMINATED
6918 | non conformance report | A report documenting the condition of any product or component in which one or more characteristics do not conform to requirements. Includes failures, deficiencies, defects and malfunctions. Is often identified during an audit. | CONT | CFIHOS-70000226 |  | 2017-02-13T21:17:17.546Z | 2023-02-10T07:13:14.354Z |  | CR0027;FR79 | STANDARD
6038 | non destructive test procedure | A procedure detailing all non-destructive tests/examinations. Excludes pressure tests. | CONT | CFIHOS-70000227 |  | 2017-02-13T21:17:17.546Z | 2023-02-10T07:13:14.354Z |  | CR0027;FR79 | STANDARD
4811 | operating manual | A document that describes methods of operating a piece of equipment or process unit, including but not limited to Instructions, procedures, drawings, tables, etc. for the operation -stop, start, and emergency shutdown. Including operational limits, function testing, possible interruptions, corrective actions, hazards and corrective measures to be taken. | CONT | CFIHOS-70000228 |  | 2017-02-13T21:17:17.546Z | 2023-02-10T07:13:14.354Z |  | CR0027;FR79 | STANDARD
5522 | operation philosophy | Operations (inc. start-up / shutdown). This document includes the maintenance philosophy because these two philosophy are inter dependent. |  | CFIHOS-70000229 |  | 2017-02-13T21:17:17.546Z | 2021-10-04T18:47:31.690Z | 2021-10-04T18:47:31.690Z | CR0027 | TERMINATED
6926 | opportunity framing report | Workshop, MOM, whitepapers, studies, brainstorm session etc. | CONT | CFIHOS-70000230 |  | 2017-02-13T21:17:17.546Z | 2023-02-10T07:13:14.354Z |  | CR0027;FR79 | STANDARD
3352 | organizational chart | A diagram represents an organisation of people, indicating roles and reporting lines in a tree-like structure. May include the names of individuals. | CONT | CFIHOS-70000231 |  | 2017-02-13T21:17:17.546Z | 2023-02-10T07:13:14.354Z |  | CR0027;FR27;FR79 | STANDARD
0480 | general agreement | A document which records scope and obligations as mutually agreed between two or more parties. | DOCT | CFIHOS-70000232 |  | 2017-02-13T21:17:17.546Z | 2023-02-10T07:13:14.354Z |  | CR0027;FR79 | STANDARD
0580 | general analysis | A report documenting assumptions and method determining objective analysis of a set of data. Not to be used if a more specific document type can be used. Can be used for singular/specialty deliverables which do not have a unique document type. | DOCT | CFIHOS-70000233 |  | 2017-02-13T21:17:17.546Z | 2023-02-10T07:13:14.354Z |  | CR0027;FR79 | STANDARD
0780 | general assessment | An assessment which details a health check, GAP analysis, etc. both informal and to meet 'project management framework' requirements. Not to be used if a more specific document type can be used. Can be used for singular/specialty deliverables which do not have a unique document type. | DOCT | CFIHOS-70000234 |  | 2017-02-13T21:17:17.546Z | 2023-02-10T07:13:14.354Z |  | CR0027;CR0030;FR79 | STANDARD
7416 | other assurance review report | Provides an independent assurance that project schedules, cost estimates, technical design, competence, etc. accurately represent the project scope, the risks to project delivery, and are compliant with Group project guides and standards. Usually used as input to a Value Assurance Review VAR. Includes Estimate and Schedule Assurance Review (ESAR) under FA, and Technical Assurance Reviews under AA for multidiscipline reviews, or individual disciplines for specific reviews. |  | CFIHOS-70000235 |  | 2017-02-13T21:17:17.546Z | 2021-10-04T18:47:31.690Z | 2021-10-04T18:47:31.690Z | CR0027 | TERMINATED
0880 | other audit report | Independnent assurances of compliance with specified requirements, based on comparison with system, processes, standards, constructability, operability, safety, etc. May be performed by internal or external resources. |  | CFIHOS-70000236 |  | 2017-02-13T21:17:17.546Z | 2021-10-04T22:14:41.364Z | 2021-10-04T22:14:41.364Z | CR0027 | TERMINATED
0980 | block diagram | A schematic diagram which shows the relation between the main functions or the main component in the plant or group of plants. | DOCT | CFIHOS-70000237 |  | 2017-02-13T21:17:17.546Z | 2023-02-10T07:13:14.354Z |  | CR0027;FR27;FR79 | STANDARD
1380 | general calculation | A document showing inputs, formulas, rationale, and conclusions/mathematical results as required to enhance design or bound activities. | DOCT | CFIHOS-70000238 |  | 2017-02-13T21:17:17.546Z | 2023-02-10T07:13:14.354Z |  | CR0027;FR79 | STANDARD
1580 | general certificate | A document certifying compliance with specified requirements. [e.g., certificates needed for re-certifying, occupancy certificate, product certificates].Not to be used if a more specific document type can be used. Can be used for singular/specialty deliverables which do not have a unique document type. | DOCT | CFIHOS-70000239 |  | 2017-02-13T21:17:17.546Z | 2023-02-10T07:13:14.354Z |  | CR0027;FR79 | STANDARD
6178 | other commissioning procedure | Other procedures used by the Commissioning dicscipline. e.g. Upload of CCMS procedure. Warning: Not to be used for Commissioning Procedure, see BA6008. |  | CFIHOS-70000240 |  | 2017-02-13T21:17:17.546Z | 2021-10-04T18:47:31.690Z | 2021-10-04T18:47:31.690Z | CR0027 | TERMINATED
7881 | other commissioning specification |  |  | CFIHOS-70000241 |  | 2017-02-13T21:17:17.546Z | 2021-10-04T18:47:31.690Z | 2021-10-04T18:47:31.690Z | CR0027 | TERMINATED
2180 | other datasheet | a datasheet which provides precise information about an object and may complements a specification. Not to be used if a more specific document type can be used. Can be used for singular/specialty deliverables which do not have a unique document type. |  | CFIHOS-70000242 |  | 2017-02-13T21:17:17.546Z | 2021-10-04T18:47:31.690Z | 2021-10-04T18:47:31.690Z | CR0027;FR27 | TERMINATED
3180 | general estimate | A judgement based calculation showing a summation of cost/schedule taking into consider probabilities to develop a projected performance and should document rationale, approach, inputs, etc. | DOCT | CFIHOS-70000243 |  | 2017-02-13T21:17:17.546Z | 2023-02-10T07:13:14.354Z |  | CR0027;FR79 | STANDARD
7770 | functional design specification | A specification that describes the deliverable in terms of form, fit, function, and performance characteristics to satisfy the intended use where interpretation is required.Includes most discipline specifications describing the functionality (e.g., relief and blowdown specification, surface coating, inspection specifications, operating envelopes, etc.). | DOCT | CFIHOS-70000244 |  | 2017-02-13T21:17:17.546Z | 2023-02-10T07:13:14.354Z |  | CR0027;CR0030;FR27;FR79 | STANDARD
3880 | inspection report | A report documenting status and observations relating to an asset/object. Can include paint, insulation, thickness measurement, destructive weld testing, NDE, preservation, cathodic protection tests, etc. Excludes pressure tests. | DOCT | CFIHOS-70000245 |  | 2017-02-13T21:17:17.546Z | 2023-02-10T07:13:14.354Z |  | CR0027;FR79 | STANDARD
4180 | other layout diagram |  |  | CFIHOS-70000246 |  | 2017-02-13T21:17:17.546Z | 2021-10-04T18:47:31.690Z | 2021-10-04T18:47:31.690Z | CR0027 | TERMINATED
4380 | general list | A collection of values with a relationship to a specific topic or object that could be either technical or business related. | DOCT | CFIHOS-70000247 |  | 2017-02-13T21:17:17.546Z | 2023-02-10T07:13:14.354Z |  | CR0027;CR0030;FR79 | STANDARD
4780 | logic diagram | A graphical representation of a system using formal logic. It displays the existence of functional elements and the paths by which they interact with each other. Includes SAMA drawings. | CONT | CFIHOS-70000248 |  | 2017-02-13T21:17:17.546Z | 2023-02-10T07:13:14.354Z |  | CR0027;FR27;FR79 | STANDARD
4880 | general manual | A document that describes methods of working to be used to accomplish an activity. Synonym: 'guide', 'guideline'. Warning: this should not be a compilation of other deliverables. Not to be used if a more specific document type can be used. Can be used for singular/specialty deliverables which do not have a unique document type. | DOCT | CFIHOS-70000249 |  | 2017-02-13T21:17:17.546Z | 2023-02-10T07:13:14.354Z |  | CR0027;FR27;FR79 | STANDARD
4980 | other map |  |  | CFIHOS-70000250 |  | 2017-02-13T21:17:17.546Z | 2021-10-04T18:47:31.690Z | 2021-10-04T18:47:31.690Z | CR0027 | TERMINATED
5280 | multimedia | Multimedia being 'picture', 'sound' or 'video'. Includes laser scans, x-rays, sonograms, installation videos, photogrammetry, illustrations, 'fly-throughs', etc. | DOCT | CFIHOS-70000251 |  | 2017-02-13T21:17:17.546Z | 2023-02-10T07:13:14.354Z |  | CR0027;CR0030;FR79 | STANDARD
5480 | other performance report |  |  | CFIHOS-70000252 |  | 2017-02-13T21:17:17.546Z | 2021-10-04T18:47:31.690Z | 2021-10-04T18:47:31.690Z | CR0027 | TERMINATED
5680 | general philosophy | A document outlining the premise and intent for decisions that are to be followed regarding a specific subject. Typically provided as instruction from 'owner operator'. | DOCT | CFIHOS-70000253 |  | 2017-02-13T21:17:17.546Z | 2023-02-10T07:13:14.354Z |  | CR0027;FR79 | STANDARD
5206 | other picture | Photo or Illustration |  | CFIHOS-70000254 |  | 2017-02-13T21:17:17.546Z | 2021-10-04T18:47:31.690Z | 2021-10-04T18:47:31.690Z | CR0027 | TERMINATED
5880 | general plan | A document capturing what particular activities and requirements will be executed and delivered. Typically the plan is built upon a strategy. | DOCT | CFIHOS-70000255 |  | 2017-02-13T21:17:17.546Z | 2023-02-10T07:13:14.354Z |  | CR0027;FR79 | STANDARD
6180 | general procedure | A document which describes a set of logically sequenced instructions to execute an activity. Not to be used if a more specific document type can be used. Can be used for singular/speciality deliverables which do not have a unique document type. | DOCT | CFIHOS-70000256 |  | 2017-02-13T21:17:17.546Z | 2023-02-10T07:13:14.354Z |  | CR0027;FR79 | STANDARD
6480 | general proposal | A document which captures a recommended course of action with justifications from technical and/or commercial aspects. | DOCT | CFIHOS-70000257 |  | 2017-02-13T21:17:17.546Z | 2023-02-10T07:13:14.354Z |  | CR0027;FR79 | STANDARD
6680 | general register | An authoritative collection of values with a relationship to a specific topic or object that could be either technical or business related. The columns of this collection are specified and controlled. | DOCT | CFIHOS-70000258 |  | 2017-02-13T21:17:17.546Z | 2023-02-10T07:13:14.354Z |  | CR0027;CR0030;FR79 | STANDARD
7180 | general report | A written account of activities, conditions, occurrences, observations, or investigations at a specific time. Not to be used if a more specific document type can be used. Can be used for singular/specialty deliverables which do not have a unique document type. May include presentation. | DOCT | CFIHOS-70000259 |  | 2017-02-13T21:17:17.546Z | 2023-02-10T07:13:14.354Z |  | CR0027;CR0030;FR79 | STANDARD
7280 | general request | A formal contractual correspondence communicating a need for action associated with an assigned scope of work. | DOCT | CFIHOS-70000260 |  | 2017-02-13T21:17:17.546Z | 2023-02-10T07:13:14.354Z |  | CR0027;FR79 | STANDARD
7480 | general review report | A report documenting results of a review. Not to be used if a more specific document type can be used. Can be used for singular/specialty deliverables which do not have a unique document type. | DOCT | CFIHOS-70000261 |  | 2017-02-13T21:17:17.546Z | 2023-02-10T07:13:14.354Z |  | CR0027;FR79 | STANDARD
5804 | general schedule | A time-based document outlining sequence and duration of activities related to the completion of scope. | DOCT | CFIHOS-70000262 |  | 2017-02-13T21:17:17.546Z | 2023-02-10T07:13:14.354Z |  | CR0027;FR79 | STANDARD
| other schematic diagram | Details the elements and functions of a system with the components represented by symbols, such as the elements of an electrical or electronic circuit or the elements of a logic diagram for a computer or communications system. May also detail the logic functions. |  | CFIHOS-70000263 |  | 2017-02-13T21:17:17.546Z | 2021-10-04T18:47:31.690Z | 2021-10-04T18:47:31.690Z | CR0027 | TERMINATED
7880 | general specification | A document formally establishing the mandatory limits or parameters which are to be met. Not to be used if a more specific document type can be used. Can be used for singular/specialty deliverables which do not have a unique document type. | DOCT | CFIHOS-70000264 |  | 2017-02-13T21:17:17.546Z | 2023-02-10T07:13:14.354Z |  | CR0027;CR0030;FR79 | STANDARD
5980 | general strategy | A document outlining the application of a philosophical stance for decisions and the resulting principles that are to be followed to achieve the intent. Typically developed based on a philosophy. | DOCT | CFIHOS-70000265 |  | 2017-02-13T21:17:17.546Z | 2023-02-10T07:13:14.354Z |  | CR0027;CR0030;FR79 | STANDARD
8180 | other structural calculation | Design calculation of structural components, e.g. bearing supports, joint connections. |  | CFIHOS-70000266 |  | 2017-02-13T21:17:17.546Z | 2021-10-04T18:47:31.690Z | 2021-10-04T18:47:31.690Z | CR0027 | TERMINATED
8380 | general study | A document detailing the result of a professional evaluation and/or investigation of a specific subject. Not to be used if a more specific document type can be used. Can be used for singular/specialty deliverables which do not have a unique document type. | DOCT | CFIHOS-70000267 |  | 2017-02-13T21:17:17.546Z | 2023-02-10T07:13:14.354Z |  | CR0027;CR0030;FR79 | STANDARD
8880 | wiring diagram | A diagram which depicts an electrical circuit. It shows the components of the circuit as simplified shapes, and the power and signal connections between devices. | CONT | CFIHOS-70000268 |  | 2017-02-13T21:19:33.549Z | 2023-02-10T07:13:14.354Z |  | CR0027;FR79 | STANDARD
4336 | packing list | A list describing the contents of a shipment received. Synonyms: Inventory, packing slip, bill of lading. | CONT | CFIHOS-70000269 |  | 2017-02-13T21:17:17.546Z | 2023-02-10T07:13:14.354Z |  | CR0027;FR79 | STANDARD
6042 | packing, shipping procedure | contains the requirement / rules for packing, shipping and handling of the supplies |  | CFIHOS-70000270 |  | 2017-02-13T21:17:17.546Z | 2021-10-04T18:47:31.690Z | 2021-10-04T18:47:31.690Z | CR0027 | TERMINATED
2356 | passive fire protection diagram | A diagram of structural and module layout drawings detailing the passive fire protection i.e. firewall/boundary fire protection ratings. | CONT | CFIHOS-70000271 |  | 2017-02-13T21:17:17.546Z | 2023-02-10T07:13:14.354Z |  | CR0027;FR79 | STANDARD
7876 | performance standard for safety critical element | A statement, expressed in qualitative or quantitative terms, of the performance required of a system or item of equipment, which is used as the basis for managing risk. | CONT | CFIHOS-70000272 |  | 2017-02-13T21:17:17.546Z | 2023-02-10T07:13:14.354Z |  | CR0027;CR0030;FR79 | STANDARD
5753 | permit plan | A document capturing what particular activities and requirements will be executed and delivered to secure the appropriate regulatory permits and licenses required to allow project work, construction and eventual operations to take place. | CONT | CFIHOS-70000273 |  | 2017-02-13T21:17:17.546Z | 2023-02-10T07:13:14.354Z |  | CR0027;FR27;FR79 | STANDARD
8247 | pigging requirements study | A study describing required maintenance and integrity program elements for a pipeline, e.g., cleaning and intelligent (integrity test) pigging. | CONT | CFIHOS-70000274 |  | 2017-02-13T21:17:17.546Z | 2023-02-10T07:13:14.354Z |  | CR0027;FR79 | STANDARD
8371 | pile driveability study | A study describing the assumptions and process of selection of suitable piling hammers for pile installation. | CONT | CFIHOS-70000275 |  | 2017-02-13T21:17:17.546Z | 2023-02-10T07:13:14.354Z |  | CR0027;FR27;FR79 | STANDARD
2401 | pile details | A diagram showing all dimensions, length width or diameter depending on square vs round. Shows welding detail if splices for steel piles. Show where all reinforcing steel (rebar) or pretensioned cable configuration and tension for concrete. | CONT | CFIHOS-70000276 |  | 2017-02-13T21:17:17.546Z | 2023-02-10T07:13:14.354Z |  | CR0027;CR0030;FR79 | STANDARD
4033 | layout diagram | A diagram showing the precise location of assets/objects at a plant, process unit, or area basis relative to surrounding structures and equipment. | DOCT | CFIHOS-70000277 |  | 2017-02-13T21:17:17.546Z | 2023-02-10T07:13:14.354Z |  | CR0027;FR79 | STANDARD
4338 | piping line list | An authoritative collection of values with a relationship to piping. The columns of this collection are specified and controlled. | CONT | CFIHOS-70000278 |  | 2017-02-13T21:17:17.546Z | 2023-02-10T07:13:14.354Z |  | CR0027;CR0030;FR79 | STANDARD
6044 | planning procedure | Procedures for planning the project and monitoring progress |  | CFIHOS-70000279 |  | 2017-02-13T21:17:17.546Z | 2021-10-04T18:47:31.690Z | 2021-10-04T18:47:31.690Z | CR0027 | TERMINATED
5879 | subcontract management plan | A document capturing what particular activities and requirements will be executed and delivered to manage subcontracts. Also used to track status of all the essential activities to be performed. It categorises the actions to be taken (e.g. team roles and responsibilities) and also the status of them (e.g. 'open', 'action party', 'due date'). | CONT | CFIHOS-70000280 |  | 2017-02-13T21:17:17.546Z | 2023-02-10T07:13:14.354Z |  | CR0027;CR0030;FR79 | STANDARD
1919 | power system analysis data | - Generator reactance's, resistance and time constants - calculated and tested. - Transformer impedances - calculated and tested. - Large motor reactance's, resistance and time contents - typical. Other data as required by Principal's specifications. |  | CFIHOS-70000281 |  | 2017-02-13T21:17:17.546Z | 2021-10-04T18:47:31.690Z | 2021-10-04T18:47:31.690Z | CR0027 | TERMINATED
5525 | power system philosophy | Power system distribution, operation and load transfer philosophy |  | CFIHOS-70000282 |  | 2017-02-13T21:17:17.546Z | 2021-10-04T18:47:31.690Z | 2021-10-04T18:47:31.690Z | CR0027 | TERMINATED
7003 | pre-qualification evaluation | A report summarizing technical or commercial evaluation of a pre-qualification to tender. | CONT | CFIHOS-70000283 |  | 2017-02-13T21:17:17.546Z | 2023-02-10T07:13:14.354Z |  | CR0027;FR79 | STANDARD
3356 | pre-qualification questionnaire | A request for information from a third party who may provide services or supply materials in order to identify if they meet required criteria. | CONT | CFIHOS-70000284 |  | 2017-02-13T21:17:17.546Z | 2023-02-10T07:13:14.354Z |  | CR0027;FR79 | STANDARD
3357 | presentation | General Presentation material delivered during the progress of the work covering a single topic or multiple topics. |  | CFIHOS-70000285 |  | 2017-02-13T21:17:17.546Z | 2021-10-04T18:47:31.690Z | 2021-10-04T18:47:31.690Z | CR0027 | TERMINATED
6046 | pressure test procedure | A procedure documenting specific steps to conduct inspection of an asset/object. Typically details boundaries of the test, isolations, method of pressurization, required hold intervals etc. Includes hydrostatic, pneumatic, vacuum and leak test/examinations. | CONT | CFIHOS-70000286 |  | 2017-02-13T21:17:17.546Z | 2023-02-10T07:13:14.354Z |  | CR0027;FR27;FR79 | STANDARD
8611 | pressure test report | A report recording duration and results of hydro static, pneumatic, and leak test examinations. Typically includes a pressure chart to demonstrate satisfactory results. | CONT | CFIHOS-70000287 |  | 2017-02-13T21:17:17.546Z | 2023-02-10T07:13:14.354Z |  | CR0027;FR27;FR79 | STANDARD
7733 | pressure test specification | Includes hydrostatic, pneumatic, and leak tests/examinations. |  | CFIHOS-70000288 |  | 2017-02-13T21:17:17.546Z | 2021-10-04T18:47:31.690Z | 2021-10-04T18:47:31.690Z | CR0027 | TERMINATED
5306 | process control narrative | A document describing the process control functionality (e.g. level control). | CONT | CFIHOS-70000289 |  | 2017-02-13T21:17:17.546Z | 2023-02-10T07:13:14.354Z |  | CR0027;FR79 | STANDARD
8248 | process control, optimisation study | A document detailing evaluation of operating scenarios and control schemas in order to optimize the facility design and control. | CONT | CFIHOS-70000290 |  | 2017-02-13T21:17:17.546Z | 2023-02-10T07:13:14.354Z |  | CR0027;FR79 | STANDARD
5527 | process description philosophy | Description of the Process Design and assumptions. |  | CFIHOS-70000291 |  | 2017-02-13T21:17:17.546Z | 2021-10-04T18:47:31.690Z | 2021-10-04T18:47:31.690Z | CR0027 | TERMINATED
2365 | piping and instrumentation diagram | A diagram detailing equipment, piping, and instrumentation representing topology and process flow. Includes 'utility engineering flow schemes' (UEFS) and 'fire fighting flow schemes'. Synonym: 'process engineering flow scheme' (PEFS). | CONT | CFIHOS-70000292 |  | 2017-02-13T21:17:17.546Z | 2023-02-10T07:13:14.354Z |  | CR0027;FR79 | STANDARD
2366 | process flow diagram | A diagram detailing major items of equipment, primary lines and valves, operating temperatures, pressures and mass flows. Diagrams shall be provided for all hydrocarbon and utilities systems. Includes 'utility flow schemes/diagrams' [UFS/UFD]. | CONT | CFIHOS-70000293 |  | 2017-02-13T21:17:17.546Z | 2023-02-10T07:13:14.354Z |  | CR0027;FR79 | STANDARD
4814 | process manual | Defines the process design and operations requirement for a specific process unit operation. This will ultimately feed itno the Plant Operations Manual. |  | CFIHOS-70000294 |  | 2017-02-13T21:17:17.546Z | 2021-10-04T18:47:31.690Z | 2021-10-04T18:47:31.690Z | CR0027 | TERMINATED
2368 | process safeguarding flow diagram | A diagram detailing safeguarding elements for process and utility protection against uncontrolled loss of containment. | CONT | CFIHOS-70000295 |  | 2017-02-13T21:17:17.546Z | 2023-02-10T07:13:14.354Z |  | CR0027;FR79 | STANDARD
6204 | process, utility calculation | Process related calculations to prove that the item of equipment or system selected meets the design criteria. Utilises input from the PX1216 Heat and Mass Balance Calculation. |  | CFIHOS-70000296 |  | 2017-02-13T21:17:17.546Z | 2021-10-04T18:47:31.690Z | 2021-10-04T18:47:31.690Z | CR0027 | TERMINATED
6047 | procurement plan | Plan for the purchase of bulk materials, equipment and services. Includes Requisition Plans. |  | CFIHOS-70000297 |  | 2017-02-13T21:17:17.546Z | 2021-10-04T18:47:31.690Z | 2021-10-04T18:47:31.690Z | CR0027 | TERMINATED
5805 | procurement schedule | A time-based document outlining sequence and duration of activities related to procurement activities (RFQs, purchase orders, required on site milestones, etc.). | DOCT | CFIHOS-70000298 |  | 2017-02-13T21:17:17.546Z | 2023-02-10T07:13:14.354Z |  | CR0027;FR79 | STANDARD
5756 | procurement, contracting strategy | A document outlining purpose and approach for developing contracting and procurement strategies is to identify the in-house scope and the contract packages that will eventually be placed in the market. The development of contracting & procurement strategies is the first step towards aligning the project demands of external parties (in terms of the required goods and services), with the market supply, in terms of capable and experienced contractors and suppliers. | CONT | CFIHOS-70000299 |  | 2017-02-13T21:17:17.546Z | 2023-02-10T07:13:14.354Z |  | CR0027;FR79 | STANDARD
6944 | progress report | A report documenting progress made against a previously communicated plan or schedule. 'progress reports' can address time, scope, money, etc. | DOCT | CFIHOS-70000300 |  | 2017-02-13T21:17:17.546Z | 2023-02-10T07:13:14.354Z |  | CR0027;CR0030;FR79 | STANDARD
6945 | project closeout report |  |  | CFIHOS-70000301 |  | 2017-02-13T21:17:17.546Z | 2021-10-04T18:47:31.690Z | 2021-10-04T18:47:31.690Z | CR0027 | TERMINATED
5759 | project control plan | A document capturing key project control execution plans applicable across the project scope. | CONT | CFIHOS-70000302 |  | 2017-02-13T21:17:17.546Z | 2023-02-10T07:13:14.354Z |  | CR0027;FR27;FR79 | STANDARD
5762 | project lifecycle information register | A list of content types to be delivered by the project. | CONT | CFIHOS-70000303 |  | 2017-02-13T21:17:17.546Z | 2023-02-10T07:13:14.354Z |  | CR0027;CR0030;FR79 | STANDARD
5529 | project philosophy | Including buildings, access, drainage, corrosion/materials, electrical design, fire and gas, commissioning, isolation, maintenance, operations (inc. start-up/shutdown), earthing, HVAC, metering, process control, well control, utility requirements and design. |  | CFIHOS-70000304 |  | 2017-02-13T21:17:17.546Z | 2021-10-04T18:47:31.690Z | 2021-10-04T18:47:31.690Z | CR0027 | TERMINATED
5765 | project schedule | A time-based document summarizing all discipline related activities outlining sequence and duration. | DOCT | CFIHOS-70000305 |  | 2017-02-13T21:17:17.546Z | 2023-02-10T07:13:14.354Z |  | CR0027;FR27;FR79 | STANDARD
4815 | quality manual | Quality Management System set out in accordance with selected ISO and Company standards. |  | CFIHOS-70000306 |  | 2017-02-13T21:17:17.546Z | 2021-10-04T18:47:31.690Z | 2021-10-04T18:47:31.690Z | CR0027 | TERMINATED
6050 | quality procedure | Quality management procedure. Inspection and Test Procedure for controlling the work. |  | CFIHOS-70000307 |  | 2017-02-13T21:17:17.546Z | 2021-10-04T18:47:31.690Z | 2021-10-04T18:47:31.690Z | CR0027 | TERMINATED
6950 | quality report | Summary of any investigation, or review identifying quality improvement and learning opportunities. |  | CFIHOS-70000308 |  | 2017-02-13T21:17:17.546Z | 2021-10-04T18:47:31.690Z | 2021-10-04T18:47:31.690Z | CR0027;FR27 | TERMINATED
5795 | recruitment plan | A document capturing what particular activities and requirements will be executed and delivered to support recruitment. Typically the plan is built upon a strategy. | CONT | CFIHOS-70000309 |  | 2017-02-13T21:17:17.546Z | 2023-02-10T07:13:14.354Z |  | CR0027;FR79 | STANDARD
2397 | reinforcement diagram | Includes steel reinforcement in concrete structures (e.g., rebar). | CONT | CFIHOS-70000310 |  | 2017-02-13T21:17:17.546Z | 2023-02-10T07:13:14.354Z |  | CR0027;FR27;FR79 | STANDARD
5105 | reliability model |  |  | CFIHOS-70000311 |  | 2017-02-13T21:17:17.546Z | 2021-10-04T18:47:31.690Z | 2021-10-04T18:47:31.690Z | CR0027 | TERMINATED
1222 | reliability, availability, safety integrity level calculation | Demonstrates starting and operating reliability / availability of purchased equipment (e.g. mean time between failure data) & 'safety integrity level' (SIL) calculations. | CONT | CFIHOS-70000312 |  | 2017-02-13T21:17:17.546Z | 2023-02-10T07:13:14.354Z |  | CR0027;FR79 | STANDARD
2908 | relief valve calculation | Process relief valve calculation. the output is documented in the process safeguarding memorandum. | CONT | CFIHOS-70000313 |  | 2017-02-13T21:17:17.546Z | 2023-02-10T07:13:14.354Z |  | CR0027;FR79 | STANDARD
7741 | relief, blowdown specification | Sizing data for the relief and blowdown systems. Preliminary version to be developed for project specification |  | CFIHOS-70000314 |  | 2017-02-13T21:17:17.546Z | 2021-10-04T18:47:31.690Z | 2021-10-04T18:47:31.690Z | CR0027 | TERMINATED
8249 | relief, flare and vent study | A study related to the impact on personnel or equipment of lit or unlit relief, flaring and venting events. | CONT | CFIHOS-70000315 |  | 2017-02-13T21:17:17.546Z | 2023-02-10T07:13:14.354Z |  | CR0027;FR27;FR79 | STANDARD
4349 | requisition list | Refer to Requisition for definition. |  | CFIHOS-70000316 |  | 2017-02-13T21:17:17.546Z | 2021-10-04T18:47:31.690Z | 2021-10-04T18:47:31.690Z | CR0027 | TERMINATED
5768 | risk and opportunity management plan | A document capturing how risks and opportunities will be documented, communicated, managed, and closed. Typically the plan is built upon a strategy. | CONT | CFIHOS-70000317 |  | 2017-02-13T21:17:17.546Z | 2023-02-10T07:13:14.354Z |  | CR0027;FR79 | STANDARD
0709 | risk assessment | An assessment which details the quantitative or qualitative risk related to a specific scenario presented to 'company'. | CONT | CFIHOS-70000318 |  | 2017-02-13T21:17:17.546Z | 2023-02-10T07:13:14.354Z |  | CR0027;CR0030;FR79 | STANDARD
6619 | risk, opportunity register | An authoritative collection of items with a relationship to risks and/or opportunities which have a potential to impact overall project performance. The columns of this collection are specified and controlled. | CONT | CFIHOS-70000319 |  | 2017-02-13T21:17:17.546Z | 2023-02-10T07:13:14.354Z |  | CR0027;FR79 | STANDARD
6958 | route selection study | A study describing priorities and criteria, practical restrictions, and options considered for route selection. Includes route layout drawing and/or platform approach where applicable. | CONT | CFIHOS-70000320 |  | 2017-02-13T21:17:17.546Z | 2023-02-10T07:13:14.354Z |  | CR0027;FR79 | STANDARD
2373 | routing diagram | A diagram showing alignment of cables and pipelines between plants. Includes alignment sheet for pipelines. | DOCT | CFIHOS-70000321 |  | 2017-02-13T21:17:17.546Z | 2023-02-10T07:13:14.354Z |  | CR0027;FR79 | STANDARD
8251 | safe operation study | A study validating electrical systems design will allow for safe operation. | CONT | CFIHOS-70000322 |  | 2017-02-13T21:17:17.546Z | 2023-02-10T07:13:14.354Z |  | CR0027;FR79 | STANDARD
3363 | safeguarding memorandum | A document outlining the premise and intent for decisions that are to be followed regarding process relief cases, the ultimate safeguards (relief devices) and penultimate safeguards (safeguards by instrumentation) for process integrity of a particular process unit. It complements the 'process safeguarding flow diagram'. | CONT | CFIHOS-70000323 |  | 2017-02-13T21:17:17.546Z | 2023-02-10T07:13:14.354Z |  | CR0027;FR79 | STANDARD
5531 | safeguarding philosophy | A document outlining the premise and intent for decisions that are to be followed regarding safety instrumented systems (SIS) and flare and relief systems for process integrity of a facility. Protecting against temperature and pressure extremes, hydrates, fire, explosion, etc. | CONT | CFIHOS-70000324 |  | 2017-02-13T21:17:17.546Z | 2023-02-10T07:13:14.354Z |  | CR0027;FR79 | STANDARD
1439 | safety declaration | A certificate issued by asset owner to 'regulatory authority' demonstrating compliance with 'regulatory authority' safety requirements. A 'safety declaration' is a document that describes the nature and scale of hazards of an industrial facility, lays out measures developed to ensure its industrial safety and readiness for emergency response in man-induced emergency situations. | CONT | CFIHOS-70000325 |  | 2017-02-13T21:17:17.546Z | 2023-02-10T07:13:14.354Z |  | CR0027;FR79 | STANDARD
7411 | safety management review report |  |  | CFIHOS-70000326 |  | 2017-02-13T21:17:17.546Z | 2021-10-04T18:47:31.690Z | 2021-10-04T18:47:31.690Z | CR0027 | TERMINATED
2374 | safety zone diagram | A diagram showing the main safety features of the facility. Typically related to toxic zones. e.g. 'H2S zone' diagram. | CONT | CFIHOS-70000327 |  | 2017-02-13T21:17:17.546Z | 2023-02-10T07:13:14.354Z |  | CR0027;CR0030;FR27;FR79 | STANDARD
2580 | schematic diagram | A pictorial representation of the main elements and functions of a control circuit for electrical equipment with input/output sources (switches, relays etc.) and their relationships. Details logic functions of the circuit. | CONT | CFIHOS-70000328 |  | 2017-02-13T21:17:17.546Z | 2023-02-10T07:13:14.354Z |  | CR0027;FR27;FR79 | STANDARD
2402 | tendon diagram | Anchoring of deep water structures using tendons. |  | CFIHOS-70000329 |  | 2017-02-13T21:17:17.546Z | 2021-10-04T18:47:31.690Z | 2021-10-04T18:47:31.690Z | CR0027 | TERMINATED
2389 | termination diagram | A diagram for equipment, panels, junction boxes, etc. identifies all connections and cable terminations at input/output rails. Required for removal/hook up purposes and modifications. To include vendor interfaces. | CONT | CFIHOS-70000330 |  | 2017-02-13T21:17:17.546Z | 2023-02-10T07:13:14.354Z |  | CR0027;FR79 | STANDARD
7753 | terms of reference | A document capturing scope and details of the activity to which it refers and any conditions relating to the appointment of a person(s) to undertake the activity. Includes the distribution of work, schedule and the responsibilities among the people participating in an evaluation process. | DOCT | CFIHOS-70000331 |  | 2017-02-13T21:17:17.546Z | 2023-02-10T07:13:14.354Z |  | CR0027;FR27;FR79 | STANDARD
6061 | test procedure | is a procedure to perform a test or tests of a kind. |  | CFIHOS-70000332 |  | 2017-02-13T21:17:17.546Z | 2021-10-04T18:47:31.690Z | 2021-10-04T18:47:31.690Z | CR0027 | TERMINATED
5780 | testing, inspection schedule | A time-based document outlining order in which tasks are to be carried out and the amounts of time allocated to them to achieve inspection and testing scope. | DOCT | CFIHOS-70000333 |  | 2017-02-13T21:17:17.546Z | 2023-02-10T07:13:14.354Z |  | CR0027;FR79 | STANDARD
8263 | thermal expansion study | A document detailing the result from thermal expansion and informing design regarding the need for loops and expansion joints. | CONT | CFIHOS-70000334 |  | 2017-02-13T21:17:17.546Z | 2023-02-10T07:13:14.354Z |  | CR0027;FR79 | STANDARD
1208 | thermal rating calculation | Calculations to demonstrate thermal ratings of heat exchangers. | CONT | CFIHOS-70000335 |  | 2017-02-13T21:17:17.546Z | 2023-02-10T07:13:14.354Z |  | CR0027;FR79 | STANDARD
5106 | three dimensional model |  |  | CFIHOS-70000336 |  | 2017-02-13T21:17:17.546Z | 2021-10-04T18:47:31.690Z | 2021-10-04T18:47:31.690Z | CR0027 | TERMINATED
4363 | tie-in list | Tie-in list identifies areas of a brownfield facility where connections will be made. May include interfaces between project stages, contractors and systems (e.g. new to existing plant connections). | CONT | CFIHOS-70000337 |  | 2017-02-13T21:17:17.546Z | 2023-02-10T07:13:14.354Z |  | CR0027;CR0030;FR79 | STANDARD
4904 | topographic map | A diagram describing grade and elevation of a given area. Also for seafloor at offshore site and access route. | CONT | CFIHOS-70000338 |  | 2017-02-13T21:17:17.546Z | 2023-02-10T07:13:14.354Z |  | CR0027;FR27;FR79 | STANDARD
1927 | training manual | A collection of training materials. May include 'operational & maintenance training plan' providing durations and locations of sessions. | CONT | CFIHOS-70000339 |  | 2017-02-13T21:19:33.549Z | 2023-02-10T07:13:14.354Z |  | CR0027;FR27;FR79 | STANDARD
0521 | transportation analysis | A report documenting assumptions and method determining computer analysis to verify the module design for transportation condition. | CONT | CFIHOS-70000340 |  | 2017-02-13T21:19:33.549Z | 2023-02-10T07:13:14.354Z |  | CR0027;CR0030;FR79 | STANDARD
8266 | transportation study |  |  | CFIHOS-70000341 |  | 2017-02-13T21:19:33.549Z | 2021-10-04T18:47:31.690Z | 2021-10-04T18:47:31.690Z | CR0027 | TERMINATED
4006 | trench diagram | A diagram depicting civil earthworks for utility services (e.g., piping, cables) for construction activity management. Typically depicts slope, etc. | CONT | CFIHOS-70000342 |  | 2017-02-13T21:19:33.549Z | 2023-02-10T07:13:14.354Z |  | CR0027;FR79 | STANDARD
4038 | underground service layout diagram | A diagram showing the precise location of assets/objects at a plant, process unit, or area basis, describing elevation and relative to surrounding structures and equipment. | CONT | CFIHOS-70000343 |  | 2017-02-13T21:19:33.549Z | 2023-02-10T07:13:14.354Z |  | CR0027;FR27;FR79 | STANDARD
0515 | upheaval buckling analysis report |  |  | CFIHOS-70000344 |  | 2017-02-13T21:19:33.549Z | 2021-10-04T23:28:47.448Z | 2021-10-04T23:28:47.448Z | CR0027 | TERMINATED
7415 | value assurance review report | OPMG: Provides confidence that the opportunity team has done everything necessary to take the decision that all the significant risks, opportunities and uncertainties have been identified and can be managed, and that work has been completed to the necessary quality so that the project is not unnecessarily exposed. Synonym VAR, AGR Assurance Gate Review. Post Implementation Review PIR, and Post Investment Review are defined as Value Assurance Review VAR5. Also see FA Other Assurance Review Report for Estimate and Schedule Assurance Review ESAR. |  | CFIHOS-70000345 |  | 2017-02-13T21:19:33.549Z | 2021-10-04T18:47:31.690Z | 2021-10-04T18:47:31.690Z | CR0027 | TERMINATED
4368 | manual valve list | A list describing manually operated valves. Not check valves, not motor operated valves, not control valves, not PSVs, as these are all captured elsewhere (see instrument index for relief devices and actuated valves). | CONT | CFIHOS-70000346 |  | 2017-02-13T21:19:33.549Z | 2023-02-10T07:13:14.354Z |  | CR0027;FR79 | STANDARD
3369 | change order | A notification formally incorporating the change issued against existing 'contracts', 'agreements' and/or 'purchase orders' based on a change request. | CONT | CFIHOS-70000347 | variation order | 2017-02-13T21:19:33.549Z | 2023-02-10T07:13:14.354Z |  | CR0027;CR0030;FR79 | STANDARD
6623 | variation order register | Register of variation orders, to be updated with current status of each order at regular (typically monthly) intervals |  | CFIHOS-70000348 |  | 2017-02-13T21:19:33.549Z | 2021-10-04T18:47:31.690Z | 2021-10-04T18:47:31.690Z | CR0027 | TERMINATED
7206 | change request | A request, approval or rejection of changes to an existing contract. Would typically include justification and reasons for the request, and acceptance or rejection from a commercial or contractual perspective, but may also contain some technical content. For similar documents pertaining specifically to technical deviations, with no commercial/contractual content, refer to 'technical deviation request'. May be triggered by a change proposal. | CONT | CFIHOS-70000349 |  | 2017-02-13T21:19:33.549Z | 2023-02-10T07:13:14.354Z |  | CR0027;FR79 | STANDARD
5787 | verification scheme |  |  | CFIHOS-70000350 |  | 2017-02-13T21:19:33.549Z | 2021-10-04T18:47:31.690Z | 2021-10-04T18:47:31.690Z | CR0027 | TERMINATED
0519 | vibration analysis | A report documenting assumptions and method determining computer analysis of cyclic loads due to vibratory equipment. (e.g. module and foundations for rotating equipment). | CONT | CFIHOS-70000351 |  | 2017-02-13T21:19:33.549Z | 2023-02-10T07:13:14.354Z |  | CR0027;CR0030;FR27;FR79 | STANDARD
6988 | vibration report | A report documenting vibration and displacement measurements of piping and equipment. | CONT | CFIHOS-70000352 |  | 2017-02-13T21:19:33.549Z | 2023-02-10T07:13:14.354Z |  | CR0027;FR79 | STANDARD
7202 | waiver request | Request, approval or rejection for the relaxation of an element of the particular regulatory 'code', 'standard', 'rule' or 'regulation' where such element conflicts with the 'international code' or 'standard' proposed for the facilities. | CONT | CFIHOS-70000353 |  | 2017-02-13T21:19:33.549Z | 2023-02-10T07:13:14.354Z |  | CR0027;FR79 | STANDARD
5788 | waste management plan | A document capturing what particular activities and requirements will be executed and delivered to support management and safe disposal of all waste. | CONT | CFIHOS-70000354 |  | 2017-02-13T21:19:33.549Z | 2023-02-10T07:13:14.354Z |  | CR0027;FR27;FR79 | STANDARD
3373 | waste manifest | Inventory of waste produced at facility. |  | CFIHOS-70000355 |  | 2017-02-13T21:19:33.549Z | 2021-10-04T18:47:31.690Z | 2021-10-04T18:47:31.690Z | CR0027 | TERMINATED
6063 | weighing procedure | To detail method recording weight during design and manufacture and method of weighing equipment prior to shipment. The weighing procedure shall include: - A description of the weight measuring and recording devices giving capacity and accuracy. Accuracy to be within ±1% - Description of calibration certificate (calibrated within the last six months) for each of the measuring/recording devices to be used for the weighing - Methods to be used for weighing and measuring/calculating centre of gravity including temporary lifting/supporting equipment used. |  | CFIHOS-70000356 |  | 2017-02-13T21:19:33.549Z | 2021-10-04T18:47:31.690Z | 2021-10-04T18:47:31.690Z | CR0027 | TERMINATED
1231 | weight calculation | Includes mass, buoyancy, and calculations used in the design of weight coating (eg. on submerged pipelines). | CONT | CFIHOS-70000357 |  | 2017-02-13T21:19:33.549Z | 2023-02-10T07:13:14.354Z |  | CR0027;CR0030;FR79 | STANDARD
1447 | weight certificate | A document certifying the correct gross weight for a piece of equipment including packing materials. This typically should also document the center of gravity. | CONT | CFIHOS-70000358 |  | 2017-02-13T21:19:33.549Z | 2023-02-10T07:13:14.354Z |  | CR0027;FR79 | STANDARD
1448 | weight report | A report shows weight and center of gravity of equipment. If large items are to be handled for equipment installation or maintenance, then the weight and center of gravity of these individual parts should be shown. | CONT | CFIHOS-70000359 |  | 2017-02-13T21:19:33.549Z | 2023-02-10T07:13:14.354Z |  | CR0027;FR79 | STANDARD
5789 | weld map | A drawing that usually identifies all welds and relates them to the relevant welding procedure number and non destructive testing requirements. | CONT | CFIHOS-70000360 |  | 2017-02-13T21:19:33.549Z | 2023-02-10T07:13:14.354Z |  | CR0027;FR79 | STANDARD
7879 | welding and weld inspection specification | Define the material types and welding/inspection minimum requirements for the welding activities dealing with: - process and utility pipework. - structural steel. - vessels and exchangers. - storage tanks. - pipelines. |  | CFIHOS-70000361 |  | 2017-02-13T21:19:33.549Z | 2021-10-04T18:47:31.690Z | 2021-10-04T18:47:31.690Z | CR0027 | TERMINATED
6066 | welding procedure qualification | A record documenting the execution and satisfactory testing of a weld procedure specification, typically includes all testing procedure references and both destructive and non-destructive testing results. | CONT | CFIHOS-70000362 |  | 2017-02-13T21:19:33.549Z | 2023-02-10T07:13:14.354Z |  | CR0027;FR79 | STANDARD
6064 | welding repair procedure | A document which describes a set of logically sequenced instructions to execute a weld repair. | CONT | CFIHOS-70000363 |  | 2017-02-13T21:19:33.549Z | 2023-02-10T07:13:14.354Z |  | CR0027;FR27;FR79 | STANDARD
6409 | well proposal | Advice to the company for existing/additional drilling |  | CFIHOS-70000364 |  | 2017-02-13T21:19:33.549Z | 2021-10-04T18:47:31.690Z | 2021-10-04T18:47:31.690Z | CR0027 | TERMINATED
5792 | work breakdown structure specification | A document formally establishing scope of work into smaller manageable blocks to manage cost and schedule control. | CONT | CFIHOS-70000365 |  | 2017-02-13T21:19:33.549Z | 2023-02-10T07:13:14.354Z |  | CR0027;FR27;FR79 | STANDARD
3375 | work instruction | Step by step instruction for the accomplishment of a task. more detailed than a procedure. | DOCT | CFIHOS-70000366 |  | 2017-02-13T21:19:33.549Z | 2023-02-10T07:13:14.354Z |  | CR0027;FR79 | STANDARD
5793 | scope of work | A document defining of work to be performed as part of a contract. | DOCT | CFIHOS-70000367 |  | 2017-02-13T21:17:17.546Z | 2023-02-10T07:13:14.354Z |  | CR0027;FR27;FR79 | STANDARD
0522 | setdown analysis | A report documenting assumptions and method determining computer analysis to verify the module design for setdown condition. | CONT | CFIHOS-70000368 |  | 2017-02-13T21:17:17.546Z | 2023-02-10T07:13:14.354Z |  | CR0027;FR79 | STANDARD
4606 | short circuit calculation | Calculations necessary to determine the capacity of electrical equipment under fault conditions. | CONT | CFIHOS-70000369 |  | 2017-02-13T21:17:17.546Z | 2023-02-10T07:13:14.354Z |  | CR0027;CR0030;FR79 | STANDARD
5773 | simultaneous operations plan | A document capturing what particular activities and requirements will be executed and delivered to manage simultaneous operations with a brownfield operating asset. | CONT | CFIHOS-70000370 |  | 2017-02-13T21:17:17.546Z | 2023-02-10T07:13:14.354Z |  | CR0027;FR79 | STANDARD
2384 | single line diagram | A diagram depicting the main equipment items (switchboards, transformers etc.) and their relationships within the facility electrical distribution system including details of fault levels and current and voltage ratings. | CONT | CFIHOS-70000371 |  | 2017-02-13T21:17:17.546Z | 2023-02-10T07:13:14.354Z |  | CR0027;FR79 | STANDARD
0713 | social impact assessment | An assessment which details the impact of facility on the surrounding community and infrastructure. | CONT | CFIHOS-70000372 |  | 2017-02-13T21:17:17.546Z | 2023-02-10T07:13:14.354Z |  | CR0027;FR27;FR79 | STANDARD
6968 | soil investigation and survey | Onshore and/or offshore investigation and survey reports and topographic data. Includes soil, rock, minerals and organic matter from soil investigations and surveys. | CONT | CFIHOS-70000373 |  | 2017-02-13T21:17:17.546Z | 2023-02-10T07:13:14.354Z |  | CR0027;FR79 | STANDARD
4354 | spare part list | A list of recommended listing of spares received from vendor/manufacturer to support installation, commissioning, operation or maintenance. | DOCT | CFIHOS-70000374 |  | 2017-02-13T21:17:17.546Z | 2023-02-10T07:13:14.354Z |  | CR0027;CR0030;FR79 | STANDARD
0510 | stability analysis | A report to ensure pipeline stability under extreme environmental loading. | CONT | CFIHOS-70000375 |  | 2017-02-13T21:17:17.546Z | 2023-02-10T07:13:14.354Z |  | CR0027;FR79 | STANDARD
5775 | stakeholder engagement plan | A document capturing what particular activities and requirements will be executed and delivered to support effective communication with partners and external stakeholders. | CONT | CFIHOS-70000376 |  | 2017-02-13T21:17:17.546Z | 2023-02-10T07:13:14.354Z |  | CR0027;FR79 | STANDARD
2386 | secondary steel diagram | A diagram depicting secondary and higher order steel elements in the structure (including but not limited to cladding, roofs, grating). | CONT | CFIHOS-70000377 |  | 2017-02-13T21:17:17.546Z | 2023-02-10T07:13:14.354Z |  | CR0027;FR27;FR79 | STANDARD
8005 | stress calculation | A calculation to determine how a pipe or piping system behaves based on its material, pressure, temperature, fluid and support. | CONT | CFIHOS-70000378 |  | 2017-02-13T21:17:17.546Z | 2023-02-10T07:13:14.354Z |  | CR0027;CR0030;FR27;FR79 | STANDARD
2408 | primary steel diagram | A diagram depicting primary steel(e.g., bracing, beams). | CONT | CFIHOS-70000379 |  | 2017-02-13T21:17:17.546Z | 2023-02-10T07:13:14.354Z |  | CR0027;FR27;FR79 | STANDARD
4357 | subcontracted work list | List of work to be subcontracted, including subcontractor, scope and value |  | CFIHOS-70000380 |  | 2017-02-13T21:17:17.546Z | 2021-10-04T18:47:31.690Z | 2021-10-04T18:47:31.690Z | CR0027 | TERMINATED
0512 | substructure in place analysis report | Computer structural analysis for substructures for in-place loading condition. |  | CFIHOS-70000381 |  | 2017-02-13T21:17:17.546Z | 2021-10-04T23:28:47.448Z | 2021-10-04T23:28:47.448Z | CR0027 | TERMINATED
2358 | support diagram | A detail diagram depicting the support of pipe, cable, instrument and other supports (e.g., pipe shoes, sleeper, hangers). | DOCT | CFIHOS-70000382 |  | 2017-02-13T21:17:17.546Z | 2023-02-10T07:13:14.354Z |  | CR0027;FR27;FR79 | STANDARD
4337 | support list | Includes pipe, cable, instrument, foundation and other supports. |  | CFIHOS-70000383 |  | 2017-02-13T21:17:17.546Z | 2021-10-04T18:47:31.690Z | 2021-10-04T18:47:31.690Z | CR0027 | TERMINATED
6068 | surface protection procedure | A procedure detailing painting, coating and cathodic protection. | CONT | CFIHOS-70000384 |  | 2017-02-13T21:17:17.546Z | 2023-02-10T07:13:14.354Z |  | CR0027;FR79 | STANDARD
7754 | surface protection specification | Painting, Coating and Cathodic Protection. |  | CFIHOS-70000385 |  | 2017-02-13T21:17:17.546Z | 2021-10-04T18:47:31.690Z | 2021-10-04T18:47:31.690Z | CR0027 | TERMINATED
5778 | sustainable development plan | A document capturing what particular activities and requirements will be executed and delivered to support a comprehensive development of the asset. This includes but is not limited to community affairs, local content issues, societal effects of project, local business development, etc. | CONT | CFIHOS-70000386 |  | 2017-02-13T21:17:17.546Z | 2023-02-10T07:13:14.354Z |  | CR0027;FR79 | STANDARD
0712 | sustainable development project assessment report | Community Affairs, local content issues, societal effects of project, local business development, etc. |  | CFIHOS-70000387 |  | 2017-02-13T21:17:17.546Z | 2021-10-04T22:14:41.364Z | 2021-10-04T22:14:41.364Z | CR0027 | TERMINATED
8260 | system study | Includes load flows, transient and dynamic stability, short circuit, protection study, co-ordination and setting. | CONT | CFIHOS-70000388 |  | 2017-02-13T21:17:17.546Z | 2023-02-10T07:13:14.354Z |  | CR0027;FR79 | STANDARD
7205 | technical deviation request | A request, approval or rejection of changes to a technical specification. Would typically include justification and reasons for the request, and acceptance or rejection from a purely technical perspective. Synonym: 'concession', 'change request'. | CONT | CFIHOS-70000389 |  | 2017-02-13T21:17:17.546Z | 2023-02-10T07:13:14.354Z |  | CR0027;FR27;FR79 | STANDARD
3323 | technical note | A communication documenting how an engineering or maintenance issue will be resolved and what the implication of the solution is. | CONT | CFIHOS-70000390 |  | 2017-02-13T21:17:17.546Z | 2023-02-10T07:13:14.354Z |  | CR0027;FR79 | STANDARD
4361 | telemetry input, output list | Data map or Database model listing input and output points of plant instrumentation interconnections to telemetry systems. |  | CFIHOS-70000391 |  | 2017-02-13T21:17:17.546Z | 2021-10-04T18:47:31.690Z | 2021-10-04T18:47:31.690Z | CR0027 | TERMINATED
6999 | tender evaluation | A document capturing the results of a technical and/or commercial evaluation of tender based on pre-defined criteria and/or conditioning for purposes of selection and award. | CONT | CFIHOS-70000392 |  | 2017-02-13T21:17:17.546Z | 2023-02-10T07:13:14.354Z |  | CR0027;FR79 | STANDARD
4373 | tender proposal list | Also called Vendor Bid Proposal List. Tender is used in preference to Bid in the Taxonomy. |  | CFIHOS-70000393 |  | 2017-02-13T21:17:17.546Z | 2021-10-04T18:47:31.690Z | 2021-10-04T18:47:31.690Z | CR0027 | TERMINATED
6401 | budget proposal | A document which captures a recommended course of action with justifications from technical and/or commercial aspects to allocate money to activities. | CONT | CFIHOS-70000394 |  | 2017-02-13T21:17:17.546Z | 2023-02-10T07:13:14.354Z |  | CR0027;FR27;FR79 | STANDARD
6402 | change proposal | A document which captures a recommended course of action with justifications from technical and/or commercial aspects to execute an activity to change something. May lead to a change request. | CONT | CFIHOS-70000395 |  | 2017-02-13T21:17:17.546Z | 2023-02-10T07:13:14.354Z |  | CR0027;FR79 | STANDARD
6008 | commissioning procedure | A procedure with a step by step description of activities required to commission an object. |  | CFIHOS-70000396 |  | 2017-02-13T21:17:17.546Z | 2021-10-04T18:47:31.690Z | 2021-10-04T18:47:31.690Z | CR0027 | TERMINATED
3101 | cost estimate | An estimate of costs of resources required. |  | CFIHOS-70000397 |  | 2017-02-13T21:17:17.546Z | 2021-10-04T18:47:31.690Z | 2021-10-04T18:47:31.690Z | CR0027 | TERMINATED
5721 | engineering design strategy | A strategy about the philosophy and approach for a design. |  | CFIHOS-70000398 |  | 2017-02-13T21:17:17.546Z | 2021-10-04T18:47:31.690Z | 2021-10-04T18:47:31.690Z | CR0027 | TERMINATED
7771 | equipment specification | A specification that describes the physical equipment for the purpose of procurement or fabrication. Compliments the datasheet. | DOCT | CFIHOS-70000399 |  | 2017-02-13T21:17:17.546Z | 2023-02-10T07:13:14.354Z |  | CR0027;CR0030;FR79 | STANDARD
6034 | maintenance procedure | A procedure that describes how to perform routine, preventative and/or corrective maintenance activities. |  | CFIHOS-70000400 |  | 2017-02-13T21:17:17.546Z | 2021-10-04T18:47:31.690Z | 2021-10-04T18:47:31.690Z | CR0027 | TERMINATED
5796 | maintenance strategy | A document outlining purpose and approach for maintenance in case of preventive, breakdown or shutdown maintenance. | CONT | CFIHOS-70000401 |  | 2017-02-13T21:17:17.546Z | 2023-02-10T07:13:14.354Z |  | CR0027;FR79 | STANDARD
6039 | operating procedure | A procedure how to start, operate and shut-down a facility under normal and abnormal circumstances. |  | CFIHOS-70000402 |  | 2017-02-13T21:17:17.546Z | 2021-10-04T18:47:31.690Z | 2021-10-04T18:47:31.690Z | CR0027 | TERMINATED
7737 | piping specification | A specialized functional design specification for piping. | CONT | CFIHOS-70000403 |  | 2017-02-13T21:17:17.546Z | 2023-02-10T07:13:14.354Z |  | CR0027;FR27;FR79 | STANDARD
5798 | project plan | A document capturing key discipline execution plans applicable across the project scope (e.g., 'IM plan', 'execution plan', 'quality plan'). | CONT | CFIHOS-70000404 |  | 2017-02-13T21:17:17.546Z | 2023-02-10T07:13:14.354Z |  | CR0027;FR79 | STANDARD
7739 | project functional specification | A specification describing scope and objectives of the project and its execution; details to be provided by 'owner operator'. | DOCT | CFIHOS-70000405 |  | 2017-02-13T21:17:17.546Z | 2023-02-10T07:13:14.354Z |  | CR0027;FR79 | STANDARD
3359 | purchase order | An order that describes the scope, price and delivery conditions of an item that is bought. | CONT | CFIHOS-70000406 |  | 2017-02-13T21:17:17.546Z | 2023-02-10T07:13:14.354Z |  | CR0027;FR27;FR79 | STANDARD
7303 | requisition | A request with a brief description of the parts to be ordered, with a statement of the pertinent drawings, specifications, etc., as well as a list of drawings and documents to be provided by the manufacturer/supplier. | CONT | CFIHOS-70000407 |  | 2017-02-13T21:17:17.546Z | 2023-02-10T07:13:14.354Z |  | CR0027;FR27;FR79 | STANDARD
6065 | welding procedure specification | A specification that describes the welding procedure and process of a specific weld. | CONT | CFIHOS-70000408 |  | 2017-02-13T21:19:33.549Z | 2023-02-10T07:13:14.354Z |  | CR0027;FR27;FR79 | STANDARD
2310 | cause and effect diagram | A diagram that is showing the causes and consequences of different errors, especially related to failures in the control system. | CONT | CFIHOS-70000409 |  | 2017-02-13T21:17:17.546Z | 2023-02-10T07:13:14.354Z |  | CR0027;FR79 | STANDARD
0903 | three line diagram | A diagram depicting each line (e.g., positive, negative, and ground on a DC System) describing an electrical system. Example: the connection of a pump its control station and the MCC. | CONT | CFIHOS-70000410 |  | 2019-03-29T14:47:10.068Z | 2023-02-10T07:13:14.354Z |  | CR0027;FR27;FR79 | STANDARD
0900 | insulation diagram | A diagram detailing insulation, including anchoring and expansion joints, etc. Includes refractory. | DOCT | CFIHOS-70000411 |  | 2019-03-29T14:47:10.068Z | 2023-02-10T07:13:14.354Z |  | CR0027;FR79 | STANDARD
1455 | material certificate | A document certifying a material's chemical and physical properties and states a product made of metal's compliance with an international standards organization (ANSI, ASME, etc.) . Synonyms: MTR, mill test report, material test report. | CONT | CFIHOS-70000412 | materials test report | 2019-03-29T14:47:10.068Z | 2023-02-10T07:13:14.354Z |  | CR0027;FR16;FR79 | STANDARD
1456 | welder qualification certificate | A document certifying a welder is qualified to perform work according to certain weld procedure. | CONT | CFIHOS-70000413 |  | 2019-03-29T14:47:10.068Z | 2023-02-10T07:13:14.354Z |  | CR0027;FR79 | STANDARD
1457 | completion certificate | A document certifying a scope of construction or commissioning has been successfully tested for functionality. | CONT | CFIHOS-70000414 |  | 2019-03-29T14:47:10.068Z | 2023-02-10T07:13:14.354Z |  | CR0027;FR27;FR79 | STANDARD
1458 | calibration certificate | A document certifying that an instrument shall deliver an accurate output within a set operating range. | CONT | CFIHOS-70000415 |  | 2019-03-29T14:47:10.068Z | 2023-02-10T07:13:14.354Z |  | CR0027;FR79 | STANDARD
2111 | manufacturer datasheet | A datasheet which provides precise information about a equipment/model or package which shows how it meets the 'equipment specification' and the 'design datasheet requirements'; includes noise and other test results prepared by manufacturer/supplier. | DOCT | CFIHOS-70000416 |  | 2019-03-29T14:47:10.068Z | 2023-02-10T07:13:14.354Z |  | CR0027;CR0030;FR27;FR79 | STANDARD
4304 | check sheet | A collection of specific activities to test completeness of installation or energization of a specific equipment class. Includes collection of specific data based on testing parameters. | CONT | CFIHOS-70000417 |  | 2019-03-29T14:47:10.068Z | 2023-02-10T07:13:14.354Z |  | CR0027;CR0030;FR79 | STANDARD
4315 | instrument list | An authoritative collection of values with a relationship to instrumentation. The columns of this collection is specified and controlled. | CONT | CFIHOS-70000418 | instrument index | 2019-03-29T14:47:10.068Z | 2023-02-10T07:13:14.354Z |  | CR0027;FR16;FR79 | STANDARD
6628 | interlock register | A list of interlocks that automatically bring process to a safe state in response to specific initiating events. (Synonym: 'safety instrumented functions' (SIF) register). | CONT | CFIHOS-70000419 |  | 2019-03-29T14:47:10.068Z | 2023-02-10T07:13:14.354Z |  | CR0027;FR27;FR79 | STANDARD
4321 | consolidated spare parts list | A consolidated spare parts list generated to support execution of project purchasing for the purpose of commissioning, start-up, maintenance support, etc. | CONT | CFIHOS-70000420 |  | 2019-03-29T14:47:10.068Z | 2023-02-10T07:13:14.354Z |  | CR0027;CR0030;FR79 | STANDARD
4328 | major equipment list | An authoritative collection of equipment for a specific discipline. The columns of this collection are specified and controlled. This classification covers registers for electrical, mechanical, and telecommunications equipment. | DOCT | CFIHOS-70000421 |  | 2019-03-29T14:47:10.068Z | 2023-02-10T07:13:14.354Z |  | CR0027;CR0030;FR79 | STANDARD
5807 | turnover plan | A listing of data and documents to be handed over by the EPC to the 'owner/operator'. Includes timing and formats. Synonym: 'handover plan'. | CONT | CFIHOS-70000422 |  | 2019-03-29T14:47:10.068Z | 2023-02-10T07:13:14.354Z |  | CR0027;FR27;FR79 | STANDARD
7176 | heat treatment records | A report documenting method and results of heat treatment. Typically includes pyrometric charts or certificates confirming the heat treatment cycles have been conducted to 'purchasers' requirements. | CONT | CFIHOS-70000423 |  | 2019-03-29T14:47:10.068Z | 2023-02-10T07:13:14.354Z |  | CR0027;FR79 | STANDARD
7177 | righting arm curve analysis | A report documenting assumptions and method determining that a vessel meets stability requirements during construction, tow, installation and operation phase for both intact and damage conditions as they apply based on latest deadweight weight estimate. For FPSO will cover several loading conditions. | CONT | CFIHOS-70000424 |  | 2019-03-29T14:47:10.068Z | 2023-02-10T07:13:14.354Z |  | CR0027;CR0030;FR79 | STANDARD
7178 | installation analysis | A report documenting assumptions and method determining acceptable loading conditions prior to operation, including but not limited to load out, transport, and installation for handling and assembly. Intended to support handling/installation guidance to project team(s). | DOCT | CFIHOS-70000425 |  | 2019-03-29T14:47:10.068Z | 2023-02-10T07:13:14.354Z |  | CR0027;FR79 | STANDARD
7758 | staffing plan | A document describing required skill, knowledge, experience for a range of positions to execute the project. May address dates of requirement, quantities, etc. Includes job descriptions. | DOCT | CFIHOS-70000426 |  | 2019-03-29T14:47:10.068Z | 2023-02-10T07:13:14.354Z |  | CR0027;FR79 | STANDARD
9001 | factory acceptance test procedure | A document defining testing and acceptance criteria for the equipment as tested from factory prior to shipment. | CONT | CFIHOS-70000427 |  | 2021-10-04T18:47:31.690Z | 2023-02-10T07:13:14.354Z |  | FR16;FR79 | STANDARD
9002 | site acceptance test procedure | A document defining manufacturers recommended site tests for the equipment. | CONT | CFIHOS-70000428 |  | 2021-10-04T18:47:31.690Z | 2023-02-10T07:13:14.354Z |  | FR16;FR79 | STANDARD
9003 | factory acceptance test records | Records demonstrating that the equipment has been tested according to the factory acceptance test procedure prior to shipment. | CONT | CFIHOS-70000429 |  | 2021-10-04T18:47:31.690Z | 2023-02-10T07:13:14.354Z |  | FR16;FR79 | STANDARD
9004 | site acceptance test records | Records demonstrating that the equipment has been tested according to the site acceptance test procedure. | CONT | CFIHOS-70000430 |  | 2021-10-04T18:47:31.690Z | 2023-02-10T07:13:14.354Z |  | FR16;FR79 | STANDARD
9005 | declaration of conformity | Declaration that contains sufficient information to enable an recipient of the declaration of conformity to identify the issuer of the declaration, the object of the declaration, the standards and other specified requirements with which conformity is declared, and the person signing for and on behalf of the issuer of the declaration of conformity (first party). | CONT | CFIHOS-70000431 |  | 2021-10-04T18:47:31.690Z | 2023-02-10T07:13:14.354Z |  | FR16;FR79 | STANDARD
9006 | lifting certificate | A document certifying compliance with an applicable standard and can be safely used for lifting and handling for the applicable load stated. | CONT | CFIHOS-70000432 |  | 2021-10-04T18:47:31.690Z | 2023-02-10T07:13:14.354Z |  | FR16;FR79 | STANDARD
9007 | safety integrity level (SIL) certificate | This document shall verify the level of the safety integrity level (SIL) and shall include necessary performance data according to authority regulations. | CONT | CFIHOS-70000433 |  | 2021-10-04T18:47:31.690Z | 2023-02-10T07:13:14.354Z |  | FR16;FR79 | STANDARD

## entities
CFIHOS unique ID | section | name | definition | note / comment | data source | change request number | status | created date | modified date | terminated date
CFIHOS-00000001 | A.2.01 | site | A geographical surface that can be identified on a map |  | Owner/Operator | FR3 | STANDARD | 2021-10-06T17:17:05.556Z | 2021-10-06T17:17:05.556Z
CFIHOS-00000002 | A.2.03 | process unit | A decomposition of the high level Facility function into more granular sub-functions | This facility breakdown structure is decided by the process engineer. | Owner/Operator | FR3 | STANDARD | 2021-10-06T17:17:05.556Z | 2021-10-06T17:17:05.556Z
CFIHOS-00000003 | A.2.04 | area | A geographical surface occupied by a 'plant' | A plant area is created to identify the physical location of an equipment within a plant. | EPC | FR3;FR79 | STANDARD | 2021-10-06T17:17:05.556Z | 2023-02-12T07:30:59.794Z
CFIHOS-00000004 | A.2.07 | commissioning unit | A grouping of tags (if the commissioning unit is at the lowest level in the structure), or sub-commissioning units, by the commissioning discipline | This grouping allows one to perform commissioning activities. | EPC | FR3 | STANDARD | 2021-10-06T17:17:05.556Z | 2021-10-06T17:17:05.556Z
CFIHOS-00000006 | A.2.09 | maintenance unit | A grouping of maintenance system by the maintenance discipline. This grouping allows one to perform maintenance activities |  | Owner/Operator | FR3 | STANDARD | 2021-10-06T17:17:05.556Z | 2021-10-06T17:17:05.556Z
CFIHOS-00000007 | A.2.10 | maintenance system | A grouping of tags that can be maintained at the same time | Maintenance systems are defined by the maintenance discipline. | Owner/Operator | FR3 | STANDARD | 2021-10-06T17:17:05.556Z | 2021-10-06T17:17:05.556Z
CFIHOS-00000008 | A.3.09 | model part | A type of equipment that is manufactured by a manufacturer | A Manufacturer/Supplier's catalogue contains the list of Model Part that a manufacturer can build. | EPC | FR3 | STANDARD | 2021-10-06T17:17:05.556Z | 2021-10-06T17:17:05.556Z
CFIHOS-00000009 | A.3.03 | company | A legal entity engaged in business as a proprietorship, partnership, corporation, or other form |  | Mix Owner/Operator and EPC | FR3 | STANDARD | 2021-10-06T17:17:05.556Z | 2021-10-06T17:17:05.556Z
CFIHOS-00000010 | A.2.11 | corrosion loop | A grouping of tags with similar operating conditions, e.g. pipe, equipment, .. (i.e., made of similar materials of construction, sharing similar corrosion/degradation rate) | Corrosion Loops are created to monitor the corrosions of equipment and thus are important to establish proper inspection strategies. | Owner/Operator | FR3 | STANDARD | 2021-10-06T17:17:05.556Z | 2021-10-06T17:17:05.556Z
CFIHOS-00000011 | A.2.12 | corrosion loop type | A classification of corrosion loops |  | Owner/Operator | FR3 | STANDARD | 2021-10-06T17:17:05.556Z | 2021-10-06T17:17:05.556Z
CFIHOS-00000012 | A.3.10 | equipment | A physical device designed to perform a function |  | EPC | FR3 | STANDARD | 2021-10-06T17:17:05.556Z | 2021-10-06T17:17:05.556Z
CFIHOS-00000013 | A.5.15 | equipment property | A characteristic, or property, that an equipment has |  | EPC | FR3 | STANDARD | 2021-10-06T17:17:05.556Z | 2021-10-06T17:17:05.556Z
CFIHOS-00000014 | A.5.14 | model part property | A characteristic, or property, than an equipment model has |  | EPC | FR3 | STANDARD | 2021-10-06T17:17:05.556Z | 2021-10-06T17:17:05.556Z
CFIHOS-00000015 | A.5.13 | tag property | A characteristic, or property, that a tag has |  | EPC | FR3 | STANDARD | 2021-10-06T17:17:05.556Z | 2021-10-06T17:17:05.556Z
CFIHOS-00000016 | A.5.11 | tag class property | A characteristic, or property, that a tag class has |  | RDL | FR3 | STANDARD | 2021-10-06T17:17:05.556Z | 2021-10-06T17:17:05.556Z
CFIHOS-00000017 | A.5.12 | equipment class property | A characteristic, or property, that an equipment class has |  | RDL | FR3 | STANDARD | 2021-10-06T17:17:05.556Z | 2021-10-06T17:17:05.556Z
CFIHOS-00000019 | A.5.07 | property picklist | A set of possible values that can be assigned to a property |  | RDL | FR3 | STANDARD | 2021-10-06T17:17:05.556Z | 2021-10-06T17:17:05.556Z
CFIHOS-00000020 | A.5.08 | property picklist value | A predefined value that can be assigned to a property, in the context of a property picklist |  | RDL | FR3 | STANDARD | 2021-10-06T17:17:05.556Z | 2021-10-06T17:17:05.556Z
CFIHOS-00000021 | A.6.01 | discipline | A branch of knowledge of expertise which is responsible for the content of the deliverable |  | RDL | FR3 | STANDARD | 2021-10-06T17:17:05.556Z | 2021-10-06T17:17:05.556Z
CFIHOS-00000022 | A.7.02 | document master | A placeholder that allows a project to identify a particular information content to be created or updated | A document master is identified by a document number, and it groups all the document revisions created to mature the information content.An index of document masters is called a Master Document Register (MDR), and it allows a project to plan when the information content will reach a particular status (e.g., AFC, ASB). Remark: The first issuance of the document Mmster will be the baseline plan. Subsequent issuances will reflect any changes in forecast dates. | EPC | FR3 | STANDARD | 2021-10-06T17:17:05.556Z | 2021-10-06T17:17:05.556Z
CFIHOS-00000023 | A.8.04 | additional file | A file that makes up a particular document revision. | In some circumstances, a particular document revision can be made up of more than one file. Examples include:- Native files- Translations of a document- Large documents that have been split into several smaller filesWhen this is the case, all these files shall be provided as a set of files. | EPC | FR3 | STANDARD | 2021-10-06T17:17:05.556Z | 2021-10-06T17:17:05.556Z
CFIHOS-00000024 | A.8.02 | transmittal | An exchange of information between two companies |  | EPC | FR3 | STANDARD | 2021-10-06T17:17:05.556Z | 2021-10-06T17:17:05.556Z
CFIHOS-00000026 | A.2.05 | construction assembly | A grouping of tags intended to be assembled and installed as a whole | Tag modules are created to facilitate fabrication during the project. | EPC | FR3 | STANDARD | 2021-10-06T17:17:05.556Z | 2021-10-06T17:17:05.556Z
CFIHOS-00000027 | A.6.03 | discipline document type | An identification of what type of document is required for what discipline, and what are their delivery requirements | Discipline document type is NOT a distribution list | RDL | FR3 | STANDARD | 2021-10-06T17:17:05.556Z | 2021-10-06T17:17:05.556Z
CFIHOS-00000028 | A.2.13 | tag | An object designed for performing functional requirements and serving as a specification for equipment |  | EPC | FR3 | STANDARD | 2021-10-06T17:17:05.556Z | 2021-10-06T17:17:05.556Z
CFIHOS-00000029 | A.5.01 | property | A type of feature that is used to distinguish and describe tags, equipment, models) or their class | Alias attribute, characteristic | RDL | FR3 | STANDARD | 2021-10-06T17:17:05.556Z | 2021-10-06T17:17:05.556Z
CFIHOS-00000030 | A.8.14 | project | A temporary endeavour undertaken to create an asset or a service |  | Owner/Operator | FR3 | STANDARD | 2021-10-06T17:17:05.556Z | 2021-10-06T17:17:05.556Z
CFIHOS-00000031 | A.2.02 | plant | An assembly of equipment that perform a physical or chemical process, including production, transportation and storage | A Plant represents the high level function to be performed, and during the design, a Plant is decomposed in Process Units and Tags | Owner/Operator | FR3 | STANDARD | 2021-10-06T17:17:05.556Z | 2021-10-06T17:17:05.556Z
CFIHOS-00000032 | A.6.02 | document type | A classification of documents |  | RDL | FR3 | STANDARD | 2021-10-06T17:17:05.556Z | 2021-10-06T17:17:05.556Z
CFIHOS-00000033 | A.4.02 | equipment class | A classification of equipment and equipment models, according to its physical assembly of component(s) |  | RDL | FR3 | STANDARD | 2021-10-06T17:17:05.556Z | 2021-10-06T17:17:05.556Z
CFIHOS-00000034 | A.4.01 | tag class | A classification of tags according to the functions they are required to perform | The requirements for the tag class are expressed through the tag class properties | RDL | FR3 | STANDARD | 2021-10-06T17:17:05.556Z | 2021-10-06T17:17:05.556Z
CFIHOS-00000035 | A.8.01 | document revision | A user-readable set of data structured in order to be printed and stored as a whole (includes drawings) | Disciplines specify the content of the documents delivered.The file provided (See FILE_NAME property) shall be:- The most used rendition (when than one rendition is given for the same document).- The entry point for the document (e.g., the table of content, when the document has been split into multiple files).Remark: - All files generated in PDF format shall be text-searchable with commenting enabled.- All files shall be fully virus checked by the Contractor before submission. | EPC | FR3 | STANDARD | 2021-10-06T17:17:05.556Z | 2021-10-06T17:17:05.556Z
CFIHOS-00000036 | A.3.04 | purchase order | A commercial document used to request a third party to supply goods or services in return for payment |  | Mix Owner/Operator and EPC | FR3 | STANDARD | 2021-10-06T17:17:05.556Z | 2021-10-06T17:17:05.556Z
CFIHOS-00000037 | A.2.08 | leaf node commissioning unit | A commissioning unit that is at the lowest level in the hierarchical structure of commissioning units |  | EPC | FR3 | STANDARD | 2021-10-06T17:17:05.556Z | 2021-10-06T17:17:05.556Z
CFIHOS-00000038 | A.3.02 | tag physical connection | A physical connection between tags | This information is primarily used for mechanical completions. For piping this information can be generated from 3D models. For electrical and instrumentation, this information can be generated from design tools. For pipes, the direction From To is the direction of the flow within the pipe. For electrical cables, the direction From To is the direction of the electrical current.For drivers (e.g., electrical motor), the Frrom To is the direction of the flow of energy, consistent with ISO15926 and ISO22274.For an instrument having only one connection, the From is the Tag the instrument is mounted on (e.g., the vessel). For a valve, not causing a line break, the From is the line the valve is mounted on. For auxiliary equipment (e.g., a filter), the From is the Tag where the auxiliary equipment is mounted on. | EPC | FR3 | STANDARD | 2021-10-06T17:17:05.556Z | 2021-10-06T17:17:05.556Z
CFIHOS-00000039 | A.3.12 | ISO country | A country, as recognized by ISO in its 3166-1 standard |  | RDL Pick list | FR3 | STANDARD | 2021-10-06T17:17:05.556Z | 2021-10-06T17:17:05.556Z
CFIHOS-00000040 | A.3.07 | engineering status | A phase of the engineering activities |  | RDL Pick list | FR3 | STANDARD | 2021-10-06T17:17:05.556Z | 2021-10-06T17:17:05.556Z
CFIHOS-00000041 | A.3.08 | safety critical item group | A classification of tags according to safety requirements |  | RDL Pick list | FR3 | STANDARD | 2021-10-06T17:17:05.556Z | 2021-10-06T17:17:05.556Z
CFIHOS-00000042 | A.3.11 | ISO currency | A currency, as recognized by the ISO organization in its 4217 standard |  | RDL Pick list | FR3 | STANDARD | 2021-10-06T17:17:05.556Z | 2021-10-06T17:17:05.556Z
CFIHOS-00000043 | A.8.17 | document status | A status that a document, revision can have during its lifecycle |  | RDL Pick list | FR3 | STANDARD | 2021-10-06T17:17:05.556Z | 2021-10-06T17:17:05.556Z
CFIHOS-00000044 | A.7.03 | ISO language | A language, as recognized by ISO in its 639-1 standard |  | RDL Pick list | FR3 | STANDARD | 2021-10-06T17:17:05.556Z | 2021-10-06T17:17:05.556Z
CFIHOS-00000045 | A.8.18 | export control classification | A rule that applies to some goods and services when being exported |  | Owner/Operator | FR3 | STANDARD | 2021-10-06T17:17:05.556Z | 2021-10-06T17:17:05.556Z
CFIHOS-00000047 | A.8.19 | project stage | A phase through which a project goes from conception to implementation |  | Owner/Operator | FR3 | STANDARD | 2021-10-06T17:17:05.556Z | 2021-10-06T17:17:05.556Z
CFIHOS-00000048 | A.8.03 | reason for issue | The reason for which transmittals are issued |  | Owner/Operator | FR3 | STANDARD | 2021-10-06T17:17:05.556Z | 2021-10-06T17:17:05.556Z
CFIHOS-00000050 | A.4.03 | tag class equipment class relationship | An equipment class that can be used to implement the function of a tag class | For example a Tag classified as a pump could have an equipment installed classified as a centrifugal pump or a rotary pump but it would not make sense to have a flow transmitter installed as this technology cannot satisfy the functional requirements of a pump | RDL | FR3 | STANDARD | 2021-10-06T17:17:05.556Z | 2021-10-06T17:17:05.556Z
CFIHOS-00000051 | A.4.31 | coding source | A system that has similarities to CFIHOS, and has been coding the objects relevant to CFIHOS in a different way |  | RDL Pick list | FR3 | STANDARD | 2021-10-06T17:17:05.556Z | 2021-10-06T17:17:05.556Z
CFIHOS-00000052 | A.4.32 | CFIHOS object equivalent mapping | A code assigned by a coding source to a tag class |  | RDL | FR3 | STANDARD | 2021-10-06T17:17:05.556Z | 2021-10-06T17:17:05.556Z
CFIHOS-00000054 | A.6.05 | document type classification | A classification of document types according to their nature |  | RDL Pick list | FR3 | STANDARD | 2021-10-06T17:17:05.556Z | 2021-10-06T17:17:05.556Z
CFIHOS-00000055 | A.6.08 | requirement standard source | The source that has identified this document requirement and proposed it as a standard |  | RDL Pick list | FR3 | STANDARD | 2021-10-06T17:17:05.556Z | 2021-10-06T17:17:05.556Z
CFIHOS-00000056 | A.6.09 | asset type | A classification of discipline document types according to the type of asset they refer to |  | RDL Pick list | FR3 | STANDARD | 2021-10-06T17:17:05.556Z | 2021-10-06T17:17:05.556Z
CFIHOS-00000057 | A.6.10 | document representation type | A classification of the documents according to how they should be represented |  | RDL Pick list | FR3 | STANDARD | 2021-10-06T17:17:05.556Z | 2021-10-06T17:17:05.556Z
CFIHOS-00000058 | A.6.13 | document format | A format, or package, that has to be used to provide a given type of document |  | RDL Pick list | FR3 | STANDARD | 2021-10-06T17:17:05.556Z | 2021-10-06T17:17:05.556Z
CFIHOS-00000059 | A.6.15 | document retention period | A duration during which documents of a given type anda given discipline have to be kept | This information is expected to be owner / operator specific | Owner/Operator | FR3;FR27 | TERMINATED | 2021-10-06T17:17:05.556Z | 2021-10-06T17:17:05.556Z | 2021-10-06T17:17:05.556Z
CFIHOS-00000060 | A.7.04 | document review type | A type of review that is required for a document |  | RDL Pick list | FR3 | STANDARD | 2021-10-06T17:17:05.556Z | 2021-10-06T17:17:05.556Z
CFIHOS-00000061 | A.4.06 | source standard | A standard used to define requirements like engineering, operations, etc | In the RDL, this table only contains the entries for public standards.Owners / operators are epxected to download them in their database, and then to complement that list with their own standards. | RDL Pick list | FR3 | STANDARD | 2021-10-06T17:17:05.556Z | 2021-10-06T17:17:05.556Z
CFIHOS-00000068 | A.8.22 | life cycle activity class | A classification of activities in the life cycle of a capital asset |  | RDL Pick list | FR3 | STANDARD | 2021-10-06T17:17:05.556Z | 2021-10-06T17:17:05.556Z
CFIHOS-00000069 | A.4.09 | application condition | A condition under which some document or data requirements have to be applied |  | RDL | FR3 | STANDARD | 2021-10-06T17:17:05.556Z | 2021-10-06T17:17:05.556Z
CFIHOS-00000070 | A.5.03 | quantitative property | A type of feature that (a) is used to distinguish and describe tags, equipments, models or their class (b) is numeric (c) may have an associated unit of measure |  | RDL (logical subtype) | FR3 | STANDARD | 2021-10-06T17:17:05.556Z | 2021-10-06T17:17:05.556Z
CFIHOS-00000071 | A.5.04 | qualitative property | A type of feature that (a) is used to distinguish and describe tags, equipments, models or their class (b) may have defined list of values to select from (c) is non-numeric |  | RDL (logical subtype) | FR3 | STANDARD | 2021-10-06T17:17:05.556Z | 2021-10-06T17:17:05.556Z
CFIHOS-00000072 | A.5.05 | unit of measure dimension | A grouping of units of measure that relate to the same kind of quantity | The term kind of quantity is defined and used in ISO 80000. | RDL Pick list | FR3 | STANDARD | 2021-10-06T17:17:05.556Z | 2021-10-06T17:17:05.556Z
CFIHOS-00000073 | A.5.06 | unit of measure | A unit that qualifies the size of a quantity |  | RDL | FR3 | STANDARD | 2021-10-06T17:17:05.556Z | 2021-10-06T17:17:05.556Z
CFIHOS-00000074 | A.5.23 | unit of measure synonym | A synonyms that uniquely identifies or represents a unit of measure | This has been introduced as it is anticipated that not source standards may use e.g. the same symbol to represent the unit of measure. However a synonym should never point to two different units of measure | RDL | FR3 | STANDARD | 2021-10-06T17:17:05.556Z | 2021-10-06T17:17:05.556Z
CFIHOS-00000075 | A.5.20 | measurement system | A collection of units of measure related to each other |  | RDL Pick list | FR3 | STANDARD | 2021-10-06T17:17:05.556Z | 2021-10-06T17:17:05.556Z
CFIHOS-00000078 | A.8.05 | document revision site reference | A reference to a site that is included in a document revision |  | EPC | FR3 | STANDARD | 2021-10-06T17:17:05.556Z | 2021-10-06T17:17:05.556Z
CFIHOS-00000079 | A.8.06 | document revision plant reference | A reference to a plant that is included in a document revision |  | EPC | FR3 | STANDARD | 2021-10-06T17:17:05.556Z | 2021-10-06T17:17:05.556Z
CFIHOS-00000080 | A.8.07 | document revision process unit reference | A process unit that is referred to in a document revision |  | EPC | FR3 | STANDARD | 2021-10-06T17:17:05.556Z | 2021-10-06T17:17:05.556Z
CFIHOS-00000081 | A.8.08 | document revision plant area reference | A facility area that is referred to in a document revision. |  | EPC | FR3 | STANDARD | 2021-10-06T17:17:05.556Z | 2021-10-14T09:39:51.908Z
CFIHOS-00000082 | A.8.09 | document revision tag reference | A tag that is referred to in a document revision |  | EPC | FR3 | STANDARD | 2021-10-06T17:17:05.556Z | 2021-10-06T17:17:05.556Z
CFIHOS-00000083 | A.8.11 | document revision equipment reference | An equipment that is referred to in a document revision |  | EPC | FR3 | STANDARD | 2021-10-06T17:17:05.556Z | 2021-10-06T17:17:05.556Z
CFIHOS-00000084 | A.8.10 | document revision model part reference | A model part that is referred to in a document revision |  | EPC | FR3 | STANDARD | 2021-10-06T17:17:05.556Z | 2021-10-06T17:17:05.556Z
CFIHOS-00000085 | A.8.13 | document revision purchase order reference | A purchase order that is referred to in a document revision |  | EPC | FR3 | STANDARD | 2021-10-06T17:17:05.556Z | 2021-10-06T17:17:05.556Z
CFIHOS-00000086 | A.8.12 | document revision cross reference | A reference to a document revision in another document revision |  | EPC | FR3 | STANDARD | 2021-10-06T17:17:05.556Z | 2021-10-06T17:17:05.556Z
CFIHOS-00000087 | A.8.15 | document revision project reference | A project that is referred to in a document revision |  | EPC | FR3 | STANDARD | 2021-10-06T17:17:05.556Z | 2021-10-06T17:17:05.556Z
CFIHOS-00000088 | A.8.20 | storage media | A type of technology used to store some documents |  | RDL Pick list | FR3 | STANDARD | 2021-10-06T17:17:05.556Z | 2021-10-06T17:17:05.556Z
CFIHOS-00000089 | A.5.24 | tag or equipment class property application condition | A condition that applies to the capture or supply of a tag or equipment class property | If there are no application condition for the supply of a tag or equipment class property then the value of the property should be supplied. | RDL | FR3 | STANDARD | 2021-10-06T17:17:05.556Z | 2021-10-06T17:17:05.556Z
CFIHOS-00000090 | A.4.00 | tag or equipment class | A tag class or an equipment class | A tag or equipment class can be at the same time a tag class and an equipment class. The two are not mutually exclusive. | RDL | FR3 | STANDARD | 2021-10-06T17:17:05.556Z | 2021-10-06T17:17:05.556Z
CFIHOS-00000091 | A.4.05 | tag or equipment class synonym | An alternate name used to designate a tag or equipment class |  | RDL | FR3 | STANDARD | 2021-10-06T17:17:05.556Z | 2021-10-06T17:17:05.556Z
CFIHOS-00000092 | A.4.07 | tag or equipment class source standard | A tag or equipment class whose engineering information is documented in a source standard |  | RDL | FR3 | STANDARD | 2021-10-06T17:17:05.556Z | 2021-10-06T17:17:05.556Z
CFIHOS-00000093 | A.4.04 | non abstract tag or equipment class | A tag or equipment class that is not marked as abstract |  | RDL | FR3 | STANDARD | 2021-10-06T17:17:05.556Z | 2021-10-06T17:17:05.556Z
CFIHOS-00000094 | A.5.10 | tag or equipment class property | A characteristic, or property, that a tag or equipment class has |  | RDL | FR3 | STANDARD | 2021-10-06T17:17:05.556Z | 2021-10-06T17:17:05.556Z
CFIHOS-00000095 | A.6.06 | tag or equipment class required discipline document type | A discipline document type that is required to be delivered for a specific tag or equipment class |  | RDL | FR3 | STANDARD | 2021-10-06T17:17:05.556Z | 2021-10-06T17:17:05.556Z
CFIHOS-00000096 | A.5.02 | data type | A classification of data elements according to their nature |  | RDL Pick list | FR3 | STANDARD | 2021-10-06T17:17:05.556Z | 2021-10-06T17:17:05.556Z
CFIHOS-00000097 | A.4.15 | application condition group | A grouping of application conditions, that have all to be satisfied to be able to say the condition group is satisfied. | An application condition group returns a value true if all the application conditions associated with it are true.The same application condition group can be used for mutiple mappings of tag or equipment classes to source standards. | RDL Pick list | FR14 | STANDARD | 2021-10-06T17:17:05.556Z | 2021-10-14T09:40:21.594Z
CFIHOS-00000098 | A.4.17 | comparison operator | An operator that compares one expression with another | The result of the comparison can be True, False, or Unknown.Comparison operators include the typical ones, recognized by all DBMSes, but also entries like IN, to check if the left member of the comparison is present in a list of values, separated by semicolon, in the right member of the comparison.\fs22\f0\fs16 | RDL Pick list | FR14 | STANDARD | 2021-10-06T17:17:05.556Z | 2021-10-06T17:17:05.556Z
CFIHOS-00000099 | A.4.16 | application condition group member | An application condition that is used as a component, or member of an application condition group |  | RDL | FR14 | STANDARD | 2021-10-06T17:17:05.556Z | 2021-10-06T17:17:05.556Z
CFIHOS-00000100 | A.4.11 | document and data requirement type | A classification of the document and data requirements according to when / by whom the information is generated |  | RDL Pick list | FR14 | STANDARD | 2021-10-06T17:17:05.556Z | 2021-10-06T17:17:05.556Z
CFIHOS-00000101 | A.4.12 | document and data requirement group | A classification of the document and data requirements according to their nature | This classification originates from JIP33. | RDL Pick list | FR14 | STANDARD | 2021-10-06T17:17:05.556Z | 2021-10-06T17:17:05.556Z
CFIHOS-00000102 | A.4.14 | event type | A classification of events that are used as reference in the handover of information for capital facility projects |  | RDL Pick list | FR14 | STANDARD | 2021-10-06T17:17:05.556Z | 2021-10-06T17:17:05.556Z
CFIHOS-00000103 | A.4.13 | submission reference date | A reference date or point in time vs which some actions need to be accomplished |  | RDL | FR14 | STANDARD | 2021-10-06T17:17:05.556Z | 2021-10-06T17:17:05.556Z
CFIHOS-00000104 | A.4.10 | source standard document and data requirement condition | The application of a given condition to a source standard document and data requirement |  | RDL | FR14 | STANDARD | 2021-10-06T17:17:05.556Z | 2021-10-06T17:17:05.556Z
CFIHOS-00000105 | A.3.05 | purchase order item | An item on a purchase order | The tag, not the model, are necessarily known at the time the pruchase order is place. But the specifications of what is needed are known, and hence the equipment class is know. | Mix Owner/Operator and EPC | FR15 | STANDARD | 2021-10-06T17:17:05.556Z | 2021-10-06T17:17:05.556Z
CFIHOS-00000106 | A.3.06 | purchase order item tag | A tag, or part of it, as covered in a purchase order item |  | Mix Owner/Operator and EPC | FR15 | STANDARD | 2021-10-06T17:17:05.556Z | 2021-10-06T17:17:05.556Z
CFIHOS-00000107 | A.4.18 | vendor document | A document, originating from a vendor | Alias vendor document schedule | EPC | FR15 | STANDARD | 2021-10-06T17:17:05.556Z | 2021-10-06T17:17:05.556Z
CFIHOS-00000108 | A.4.19 | purchase order item vendor document and data requirement | A vendor document and data requirement (VDDR) deemed to be appropriate jointly by the purchaser and the vendor for a given purchase order. |  | Mix Owner/Operator and EPC | FR15 | STANDARD | 2021-10-06T17:17:05.556Z | 2021-10-14T09:40:54.998Z
CFIHOS-00000109 | A.4.20 | purchase order item expected event | An event, other than the purchase or the delivery, that needs to be monitored for the delivery of the requirements |  | Mix Owner/Operator and EPC | FR15 | STANDARD | 2021-10-06T17:17:05.556Z | 2021-10-06T17:17:05.556Z
CFIHOS-00000110 | A.4.21 | purchase order item for model part | A purchase order item for a model or a part |  | Mix Owner/Operator and EPC | FR15 | STANDARD | 2021-10-06T17:17:05.556Z | 2021-10-06T17:17:05.556Z
CFIHOS-00000111 | A.4.22 | purchase order item for bulk | A purchase order item for some goods in bulk |  | Mix Owner/Operator and EPC | FR15 | STANDARD | 2021-10-06T17:17:05.556Z | 2021-10-06T17:17:05.556Z
CFIHOS-00000112 | A.4.23 | purchase order item for tag | A purchase order item that refers to one or more tags |  | Mix Owner/Operator and EPC | FR15 | STANDARD | 2021-10-06T17:17:05.556Z | 2021-10-06T17:17:05.556Z
CFIHOS-00000113 | A.5.31 | process class | A classification of the process activities according to the type of action / operation being performed | DEXPI and ISO15926 provide good starting points for the list of process classes | RDL | FR43 | STANDARD | 2021-10-06T17:17:05.556Z | 2021-10-06T17:17:05.556Z
CFIHOS-00000114 | A.5.32 | process class tag class relationship | A tag class that can be used to implement a process activity belonging to a process class |  | RDL | FR43 | STANDARD | 2021-10-06T17:17:05.556Z | 2021-10-06T17:17:05.556Z
CFIHOS-00000115 | A.5.33 | process class property | A property that should be specified for process activities related to this process class |  | RDL | FR43 | STANDARD | 2021-10-06T17:17:05.556Z | 2021-10-06T17:17:05.556Z
CFIHOS-00000116 | A.5.34 | process activity | A set of actions by which material, energy or information is transformed, transported or stored | Processes can be decomposed in sub processes, also known as process steps. | EPC | FR43 | STANDARD | 2021-10-06T17:17:05.556Z | 2021-10-06T17:17:05.556Z
CFIHOS-00000117 | A.5.35 | process activity tag relationship | A tag that implements (part of) the functional requirements of a process activity |  | EPC | FR43 | STANDARD | 2021-10-06T17:17:05.556Z | 2021-10-06T17:17:05.556Z
CFIHOS-00000118 | A.5.36 | process design property | A property that is required by a given process activity | This property is often the result of some governing case, to allow for all possible scenarios to be taken into account. | EPC | FR43 | STANDARD | 2021-10-06T17:17:05.556Z | 2021-10-06T17:17:05.556Z
CFIHOS-00000119 | A.5.37 | stream class | A classification of the process streams according to what is being moved |  | RDL | FR43 | STANDARD | 2021-10-06T17:17:05.556Z | 2021-10-06T17:17:05.556Z
CFIHOS-00000120 | A.5.38 | process stream | A flow of material, energy or information produced by one process activity and consumed by another process activity | A process stream depicts the interaction between process activities. | EPC | FR43 | STANDARD | 2021-10-06T17:17:05.556Z | 2021-10-06T17:17:05.556Z
CFIHOS-00000121 | A.5.39 | stream class property | A property that should be specified for process streams related to this stream class |  | RDL | FR43 | STANDARD | 2021-10-06T17:17:05.556Z | 2021-10-06T17:17:05.556Z
CFIHOS-00000122 | A.5.40 | process stream property | A property that is required for a process stream |  | EPC | FR43 | STANDARD | 2021-10-06T17:17:05.556Z | 2021-10-06T17:17:05.556Z
CFIHOS-00000127 | A.5.41 | process case | A scenario of how processes and streams would perform under some conditions |  | EPC | FR51 | STANDARD | 2021-10-06T17:17:05.556Z | 2021-10-06T17:17:05.556Z
CFIHOS-00000128 | A.5.44 | process stream in case | A process stream included in the scope of a case |  | EPC | FR51 | STANDARD | 2021-10-06T17:17:05.556Z | 2021-10-06T17:17:05.556Z
CFIHOS-00000129 | A.5.45 | process stream property in case | A process stream property, in the context of a case |  | EPC | FR51 | STANDARD | 2021-10-06T17:17:05.556Z | 2021-10-06T17:17:05.556Z
CFIHOS-00000130 | A.5.42 | process activity in case | A process activity included in the scope of a case |  | EPC | FR51 | STANDARD | 2021-10-06T17:17:05.556Z | 2021-10-06T17:17:05.556Z
CFIHOS-00000131 | A.5.43 | process property in case | A property of a process activity, in the context of a case |  | EPC | FR51 | STANDARD | 2021-10-06T17:17:05.556Z | 2021-10-06T17:17:05.556Z
CFIHOS-00000132 | A.4.08 | source standard document and data requirement | A requirement for document or data, as expressed in a source standard, irrespective of the equipment class | These Document and Data Requirements are of two kinds: - Design: Information generated during the design activity that has to be approved and reviewed by the purchaser. - Equipment: Information generated by the equipment manufacturer.This entity represents how to best manage this data, as all document and data requirements expressed in a standard are independent of the equipment classess the standard is coveringIn the RDL, this table only contains the entries for document and data requirements as expressed in public standards.Owners / operators are expected to download them in their database, and then to complement that list with their own document and data requirements for their standards.. | RDL | FR14 | STANDARD | 2021-10-06T17:17:05.556Z | 2021-10-06T17:17:05.556Z
CFIHOS-00000133 | A.6.16 | handover event | A phase, a moment, at which handover of information is taking place |  | RDL Pick list | FR27 | STANDARD | 2021-10-06T17:17:05.556Z | 2021-10-06T17:17:05.556Z
CFIHOS-00000134 | A.6.17 | discipline document type handover requirement | An indication of the status that a document type should have, if any, at a given handover phase, for a given discipline |  | RDL | FR27 | STANDARD | 2021-10-06T17:17:05.556Z | 2021-10-06T17:17:05.556Z
CFIHOS-00000135 | A.6.12 | native file delivery timing | An indication of when the native file should be available |  | RDL | FR27 | STANDARD | 2021-10-06T17:17:05.556Z | 2021-10-06T17:17:05.556Z
CFIHOS-00000137 | A.4.27 | deliverable format | A format required to be used by the supplier of information in conformance with JIP33 standard |  | RDL Pick list | FR74 | STANDARD | 2021-10-06T17:17:05.556Z | 2021-10-06T17:17:05.556Z

## entity attributes
CFIHOS unique id | name | definition | note / comment | example | format | change request number | status | created date | modified date | terminated date
CFIHOS-10000001 | area code | A code that uniquely identifies the area within the plant |  |  | Text, max 10 characters | FR3 | STANDARD | 2021-10-06T16:45:08.844Z | 2021-10-06T16:45:08.844Z
CFIHOS-10000002 | area name | A name describing the location of an area within the plant |  |  | Text, max 100 characters | FR3 | STANDARD | 2021-10-06T16:45:08.844Z | 2021-10-06T16:45:08.844Z
CFIHOS-10000003 | site code | A code that uniquely identifies the site |  | Example : KAS | Text, max 40 characters | FR3 | STANDARD | 2021-10-06T16:45:08.844Z | 2021-10-06T16:45:08.844Z
CFIHOS-10000004 | site name | A unique name to identify a geographical location |  | Example : Kashagan field | Text, max 100 characters | FR3 | STANDARD | 2021-10-06T16:45:08.844Z | 2021-10-06T16:45:08.844Z
CFIHOS-10000005 | plant code | A code that uniquely identifies the plant |  | Example : 6000 | Text, max 40 characters | FR3 | STANDARD | 2021-10-06T16:45:08.844Z | 2021-10-06T16:45:08.844Z
CFIHOS-10000006 | plant name | The full name of the plant |  | Example : Onshore Processing Facility (OPF) | Text, max 100 characters | FR3 | STANDARD | 2021-10-06T16:45:08.844Z | 2021-10-06T16:45:08.844Z
CFIHOS-10000008 | process unit name | A name describing the function of the process unit |  |  | Text, max 100 characters | FR3 | STANDARD | 2021-10-06T16:45:08.844Z | 2021-10-06T16:45:08.844Z
CFIHOS-10000009 | commissioning unit code | A code that uniquely identifies the commissioning unit within a plant |  |  | Text, max 10 characters | FR3 | STANDARD | 2021-10-06T16:45:08.844Z | 2021-10-06T16:45:08.844Z
CFIHOS-10000010 | commissioning unit name | The name by which the commission unit is usually designated |  |  | Text, max 100 characters | FR3 | STANDARD | 2021-10-06T16:45:08.844Z | 2021-10-06T16:45:08.844Z
CFIHOS-10000013 | maintenance unit code | A code that uniquely identifies the maintenance unit at a plant |  |  | Text, max 10 characters | FR3 | STANDARD | 2021-10-06T16:45:08.844Z | 2021-10-06T16:45:08.844Z
CFIHOS-10000014 | maintenance unit name | The name by which the maintenance unit is usually designated |  |  | Text, max 100 characters | FR3 | STANDARD | 2021-10-06T16:45:08.844Z | 2021-10-06T16:45:08.844Z
CFIHOS-10000015 | maintenance system code | A code that uniquely identifies the maintenance system within a maintenance unit |  |  | Text, max 10 characters | FR3 | STANDARD | 2021-10-06T16:45:08.844Z | 2021-10-06T16:45:08.844Z
CFIHOS-10000016 | maintenance system name | The name by which the maintenance system is usually designated |  |  | Text, max 100 characters | FR3 | STANDARD | 2021-10-06T16:45:08.844Z | 2021-10-06T16:45:08.844Z
CFIHOS-10000017 | maintenance system actual startup date | The date at which the maintenance system has been started for the first time (on a continuous basis) | This information is used by the maintenance discipline to develop maintenance plans, and particularly to determine when the first maintenance activities will have to happen. |  | Date | FR3 | STANDARD | 2021-10-06T16:45:08.844Z | 2021-10-06T16:45:08.844Z
CFIHOS-10000018 | corrosion loop code | A code that uniquely identifies the corrosion loop at a plant |  | Example : CL1101 | Text, max 40 characters | FR3 | STANDARD | 2021-10-06T16:45:08.844Z | 2021-10-06T16:45:08.844Z
CFIHOS-10000019 | corrosion loop name | The name by which the corrosion loop is usually designated |  | Example : Absorber circuit | Text, max 255 characters | FR3 | STANDARD | 2021-10-06T16:45:08.844Z | 2021-10-06T16:45:08.844Z
CFIHOS-10000020 | corrosion loop description | A description of what the corrosion loop is |  | Example : V301 separator vessel below demister. Condensate liquid outlet piping to BL. | Text, max 255 characters | FR3 | STANDARD | 2021-10-06T16:45:08.844Z | 2021-10-06T16:45:08.844Z
CFIHOS-10000021 | corrosion loop process description | A description of the process performed by the elements of the corrosion loop |  | Example : V301 separates the 15 barg gas stream into dry saturated gas and condensate containing hydrocarbons, free sour water (CO2 and H2S) and inhibitor. | Text, max 255 characters | FR3 | STANDARD | 2021-10-06T16:45:08.844Z | 2021-10-06T16:45:08.844Z
CFIHOS-10000022 | corrosion type description | A description of the expected effects of the corrosion |  | Example : Vessel is made of 15mm PWHT carbon steel including 3mm corrosion allowance.Normal operation Wet CO2 corrosion.Special operating conditions Un-inhibited the corrosion rate is 1.1mm/yr. Inhibiter injection should be monitored and alarmed. | Text, max 255 characters | FR3 | STANDARD | 2021-10-06T16:45:08.844Z | 2021-10-06T16:45:08.844Z
CFIHOS-10000023 | corrosion loop type code | The type of corrosion loop that classifies this corrosion loop |  |  | Text, max 10 characters | FR3 | STANDARD | 2021-10-06T16:45:08.844Z | 2021-10-06T16:45:08.844Z
CFIHOS-10000024 | corrosion loop type name | The name by which the corrosion loop type is usually designated |  |  | Text, max 100 characters | FR3 | STANDARD | 2021-10-06T16:45:08.844Z | 2021-10-06T16:45:08.844Z
CFIHOS-10000025 | tag status | An identification of the engineering phase in which the tag is |  | Example : ASB | Text, max 40 characters | FR3 | STANDARD | 2021-10-06T16:45:08.844Z | 2021-10-06T16:45:08.844Z
CFIHOS-10000026 | tag requisition number | A requisition number that has been placed to acquire the tag |  | Example : 1234567 | Text, max 50 characters | FR3 | STANDARD | 2021-10-06T16:45:08.844Z | 2021-10-06T16:45:08.844Z
CFIHOS-10000027 | production critical item indicator | An indication whether the loss of the functionality provided by the tag would have an immediate cost impact, like a loss of production |  | Example : Yes | Boolean (Yes/No) | FR3 | STANDARD | 2021-10-06T16:45:08.844Z | 2021-10-06T16:45:08.844Z
CFIHOS-10000028 | safety critical item indicator | An indication whether the tag should be considered as a safety critical element, as per International Standards | Safety Critical Elementa (SCEs) are those elements of risk barriers, including equipment, hardware, and related control systems, for which :- the failure of which could lead to a major accident or event, or - that mitigate the consequences of a major accident or event. The basis for the selection of SCEs is the assessment of Major Accidents identified in each Asset HSE Case or those documents that support the Case. | Example : Yes | Boolean (Yes/No) | FR3 | STANDARD | 2021-10-06T16:45:08.844Z | 2021-10-06T16:45:08.844Z
CFIHOS-10000029 | safety critical item group code | A code, as per SDE standards, that uniquely identifies the safety item group |  | Example DS001 | Text, max 40 characters | FR3 | STANDARD | 2021-10-06T16:45:08.844Z | 2021-10-06T16:45:08.844Z
CFIHOS-10000030 | safety critical item reason awarded | A documentation of the outcome of the SCE assessment | This is only required if safety critical item indicator =Yes. It is populated according to International Standard. | Example : from safety case | Text, max 30 characters | FR3 | STANDARD | 2021-10-06T16:45:08.844Z | 2021-10-06T16:45:08.844Z
CFIHOS-10000031 | equipment code | A code used to identify uniquely the equipment. | The number is sometimes generated by the company maintenance management system. Different companies use different naming conventions for their equipment code, like e.g. Equip_<plant_code>_<tag_name>, where plant_code/tag_name represent where the equipment is installed. | Example :31000465212 | Text, max 40 characters | FR3 | STANDARD | 2021-10-06T16:45:08.844Z | 2021-10-06T16:45:08.844Z
CFIHOS-10000032 | equipment actual purchase date | The date at which the equipment was actually purchased |  | Example : 05-02-2007 | Date | FR3 | STANDARD | 2021-10-06T16:45:08.844Z | 2021-10-06T16:45:08.844Z
CFIHOS-10000033 | equipment actual startup date | The date at which the equipment was actually started up |  | Example 4/4/2008 | Date | FR3 | STANDARD | 2021-10-06T16:45:08.844Z | 2021-10-06T16:45:08.844Z
CFIHOS-10000035 | equipment warranty end date | The date at which the warrant on the equipment will end | This date is usually supplied by the manufacturer. | Example : 5/2/2010 | Date | FR3 | STANDARD | 2021-10-06T16:45:08.844Z | 2021-10-06T16:45:08.844Z
CFIHOS-10000036 | manufacturer indicator | An indicator whether the company is a manufacturer or not |  | Example : Yes | Boolean (Yes/No) | FR3 | STANDARD | 2021-10-06T16:45:08.844Z | 2021-10-06T16:45:08.844Z
CFIHOS-10000037 | supplier indicator | An indicator whether the company is a supplier or not |  | Example : Yes | Boolean (Yes/No) | FR3 | STANDARD | 2021-10-06T16:45:08.844Z | 2021-10-06T16:45:08.844Z
CFIHOS-10000038 | company contact person | The name of the person to contact in the company |  | Example : Mr K. Uchida | Text, max 40 characters | FR3 | STANDARD | 2021-10-06T16:45:08.844Z | 2021-10-06T16:45:08.844Z
CFIHOS-10000039 | company contact person function | A description of the role of the contact person within the organization of the company. |  | Example : Project Manager | Text, max 40 characters | FR3 | STANDARD | 2021-10-06T16:45:08.844Z | 2021-10-06T16:45:08.844Z
CFIHOS-10000040 | tag class name | The full name of the tag or equipment class |  | Example : control panel | Text, max 100 characters | FR3 | STANDARD | 2021-10-06T16:45:08.844Z | 2021-10-06T16:45:08.844Z
CFIHOS-10000042 | abstract class indicator | An indication whether the tag or equipment class is an aggregation of other tag or equipment classes and should not be used for associating properties |  | Example : No | Boolean (Yes/No) | FR3 | STANDARD | 2021-10-06T16:45:08.844Z | 2021-10-06T16:45:08.844Z
CFIHOS-10000045 | equipment expected to be installed indicator | An indication whether equipment are expected to be installed for tags that are associated with this tag class | This is redundant with the tag class and equipment class relationship : the absence of that relationship would mean no equipment is expected to be installed.NO would be used when soft tags, civil tags (e.g. roads), ... | Example : YES | Boolean (Yes/No) | FR3 | STANDARD | 2021-10-06T16:45:08.844Z | 2021-10-06T16:45:08.844Z
CFIHOS-10000047 | equipment class name | The full name of the tag or equipment class |  | Example : control panel | Text, max 100 characters | FR3 | STANDARD | 2021-10-06T16:45:08.844Z | 2021-10-06T16:45:08.844Z
CFIHOS-10000053 | source standard code | A code used to designate the standard used to define requirements like engineering, operations, etc |  | Example : ISO 13533 | Text, max 40 characters | FR3 | STANDARD | 2021-10-06T16:45:08.844Z | 2021-10-06T16:45:08.844Z
CFIHOS-10000055 | spare part information required indicator | An indication whether spare part information is required for equipment related to this class or not |  | Example : No | Boolean (Yes/No) | FR3 | STANDARD | 2021-10-06T16:45:08.844Z | 2021-10-06T16:45:08.844Z
CFIHOS-10000056 | property name | A name that uniquely identifies the property |  | Example : normal operating pressure | Text, max 100 characters | FR3 | STANDARD | 2021-10-06T16:45:08.844Z | 2021-10-06T16:45:08.844Z
CFIHOS-10000057 | property existence reason description | The reason why the property has been added in CFIHOS |  |  | Text, max 255 characters | FR3 | STANDARD | 2021-10-06T16:45:08.844Z | 2021-10-06T16:45:08.844Z
CFIHOS-10000059 | property picklist name | The name by which the pick list is designated |  | Example : air cooler type | Text, max 100 characters | FR3 | STANDARD | 2021-10-06T16:45:08.844Z | 2021-10-06T16:45:08.844Z
CFIHOS-10000060 | property picklist value code | A code that uniquely identifies an entry in a pick list |  | Example : Liquid | Text, max 100 characters | FR3 | STANDARD | 2021-10-06T16:45:08.844Z | 2021-10-06T16:45:08.844Z
CFIHOS-10000064 | document review type code | A code that uniquely identifies a document review type |  | Example : not specified | Text, max 40 characters | FR3 | STANDARD | 2021-10-06T16:45:08.844Z | 2021-10-06T16:45:08.844Z
CFIHOS-10000065 | forecast review date | The latest forecast date at which the document is expected to be issued for review | The first issuance of the Document_Master will be the baseline plan. | Example : 01-01-2010 | Date | FR3 | STANDARD | 2021-10-06T16:45:08.844Z | 2021-10-06T16:45:08.844Z
CFIHOS-10000066 | actual review date | The date on which the document revision was actually reviewed |  | Example : 03-01-2011 | Date | FR3 | STANDARD | 2021-10-06T16:45:08.844Z | 2021-10-06T16:45:08.844Z
CFIHOS-10000067 | forecast approval date | The latest forecast date at which the document is expected to be issued for approval | The first issuance of the Document_Master will be the baseline plan. | Example : 01-02-2010 | Date | FR3 | STANDARD | 2021-10-06T16:45:08.844Z | 2021-10-06T16:45:08.844Z
CFIHOS-10000068 | actual approval date | The date at which the document revision has been issued for approval |  | Example : 04-03-2011 | Date | FR3 | STANDARD | 2021-10-06T16:45:08.844Z | 2021-10-06T16:45:08.844Z
CFIHOS-10000069 | forecast approved for design date | The latest forecast date at which the document is expected to be issued approved for design | The first issuance of the Document_Master will be the baseline plan. | Example : 04-06-2011 | Date | FR3 | STANDARD | 2021-10-06T16:45:08.844Z | 2021-10-06T16:45:08.844Z
CFIHOS-10000070 | actual approved for design date | The date at which the document revision has been issued approved for design |  | Example 07-06-2011 | Date | FR3 | STANDARD | 2021-10-06T16:45:08.844Z | 2021-10-06T16:45:08.844Z
CFIHOS-10000071 | forecast approved for construction date | The latest forecast date at which the document is expected to be issued approved for construction | The first issuance of the Document_Master will be the baseline plan. | Example : 01-09-2010 | Date | FR3 | STANDARD | 2021-10-06T16:45:08.844Z | 2021-10-06T16:45:08.844Z
CFIHOS-10000072 | actual approved for construction date | The date at which the document revision has been issued approved for construction |  | Example : 03-03-2011 | Date | FR3 | STANDARD | 2021-10-06T16:45:08.844Z | 2021-10-06T16:45:08.844Z
CFIHOS-10000073 | forecast as built date | The latest forecast date at which the document is expected to be issued as-built | The first issuance of the Document_Master will be the baseline plan. | Example : 01-12-2010 | Date | FR3 | STANDARD | 2021-10-06T16:45:08.844Z | 2021-10-06T16:45:08.844Z
CFIHOS-10000074 | actual as built date | The date at which the document revision has been issued as-built |  | Example : 05-05-2011 | Date | FR3 | STANDARD | 2021-10-06T16:45:08.844Z | 2021-10-06T16:45:08.844Z
CFIHOS-10000075 | discipline name | The name by which the discipline is designated |  | Example : Piping | Text, max 50 characters | FR3 | STANDARD | 2021-10-06T16:45:08.844Z | 2021-10-06T16:45:08.844Z
CFIHOS-10000076 | document revision date | The date the document was revised |  | Example : 01-01-2006 | Date | FR3 | STANDARD | 2021-10-06T16:45:08.844Z | 2021-10-06T16:45:08.844Z
CFIHOS-10000077 | originator company | The name of the company who has generated the document revision |  | Example : Engineering and co Ltd | Text, max 30 characters | FR3 | STANDARD | 2021-10-06T16:45:08.844Z | 2021-10-06T16:45:08.844Z
CFIHOS-10000078 | document revision author | The name of the person who created the document revision | This should be an individual name, not a role, i.e. Initials and last name, not just initials | Example : Joh,n Stephen | Text, max 70 characters | FR3 | STANDARD | 2021-10-06T16:45:08.844Z | 2021-10-06T16:45:08.844Z
CFIHOS-10000079 | document revision approver | The name (or the user ID) of the person who has approved the document revision |  | Example : Marc Brown | Text, max 50 characters | FR3;FR79 | STANDARD | 2021-10-06T16:45:08.844Z | 2023-02-12T07:37:45.771Z
CFIHOS-10000080 | document revision file name | The name of the electronic file (including the file extension) with the full path | The file name shall consist of the document number, Document revision and a sequence number followed by the file extension.When this attribute is populated the attribute physical storage location shall be left empty. | Example : P-36-03-D-8120-01-D-01.pdf | Text, max 255 characters | FR3 | STANDARD | 2021-10-06T16:45:08.844Z | 2021-10-06T16:45:08.844Z
CFIHOS-10000081 | originator document revision code | A code used to identify the content of a document at a certain point in time according to the originator which doesn't necessarily conform to the Owner/Operator's document revision coding scheme | One potential use is to allow Owner/Operator to identify duplicate documents provided by multiple subcontractors but from the same OEM. | Example : 00013 | Text, max 5 characters | FR3 | STANDARD | 2021-10-06T16:45:08.844Z | 2021-10-06T16:45:08.844Z
CFIHOS-10000082 | originator file name | The name of the file as provided by the manufacturer | Remark: One potential use is to allow Owner/Operator to identify duplicate documents provided by multiple subcontractors but from the same OEM. This document shall not contain any project specific cover page, but only the manufacturer cover page. | Example : P-36-03-D-8120-01-D-01.pdf | Text, max 255 characters | FR3 | STANDARD | 2021-10-06T16:45:08.844Z | 2021-10-06T16:45:08.844Z
CFIHOS-10000083 | document status code | A code that uniquely identifies the status of document revisions | A document is classified by a single state, which changes as the document advances through this lifecycle. | Example : as built | Text, max 40 characters | FR3 | STANDARD | 2021-10-06T16:45:08.844Z | 2021-10-06T16:45:08.844Z
CFIHOS-10000084 | project name | A unique name used to identify the project |  | Example : Floating LNG | Text, max 50 characters | FR3 | STANDARD | 2021-10-06T16:45:08.844Z | 2021-10-06T16:45:08.844Z
CFIHOS-10000085 | document revision comment | Any additional comment / explanation for a document revision |  | Example : Does not include package A-1001 | Text, max 255 characters | FR3 | STANDARD | 2021-10-06T16:45:08.844Z | 2021-10-06T16:45:08.844Z
CFIHOS-10000086 | export control classification code | A code that uniquely identifies an export control classification |  | Example : Controlled Content | Text, max 40 characters | FR3 | STANDARD | 2021-10-06T16:45:08.844Z | 2021-10-06T16:45:08.844Z
CFIHOS-10000087 | transmittal number | The transmittal through which this document revision was communicated |  | Example : FFDF-2007-0071-TE-SH-KW-01149 | Text, max 100 characters | FR3 | STANDARD | 2021-10-06T16:45:08.844Z | 2021-10-06T16:45:08.844Z
CFIHOS-10000091 | document revision recipient | The full name of the recipient of the document. revision |  |  | Text, max 70 characters | FR3 | STANDARD | 2021-10-06T16:45:08.844Z | 2021-10-06T16:45:08.844Z
CFIHOS-10000093 | document revision physical storage location | The location of a media when not stored as an electronic file |  | When this field is populated the attribute file name shall be left empty,Example : Box1523 | Text, max 40 characters | FR3 | STANDARD | 2021-10-06T16:45:08.844Z | 2021-10-06T16:45:08.844Z
CFIHOS-10000094 | storage media code | A code that uniquely identifies the storage media |  | Example : DVD | Text, max 40 characters | FR3 | STANDARD | 2021-10-06T16:45:08.844Z | 2021-10-06T16:45:08.844Z
CFIHOS-10000096 | project stage code | A code that uniquely identifies the stage of projects |  |  | Text, max 40 characters | FR3 | STANDARD | 2021-10-06T16:45:08.844Z | 2021-10-06T16:45:08.844Z
CFIHOS-10000099 | tag number format | An expression that represents the format of the tags belonging to the tag class | This allows companies to have specific tag formats | Example : ####-P-####[A-Z] | Text, max 33 characters | FR3 | STANDARD | 2021-10-06T16:45:08.844Z | 2021-10-06T16:45:08.844Z
CFIHOS-10000100 | document type short code | A code that uniquely identifies a document type |  | Example : 6067 | Text, max 4 characters | FR3 | STANDARD | 2021-10-06T16:45:08.844Z | 2021-10-06T16:45:08.844Z
CFIHOS-10000101 | asset type code | A code that uniquely identifies the type of asset |  | Example : Tag | Text, max 40 characters | FR3 | STANDARD | 2021-10-06T16:45:08.844Z | 2021-10-06T16:45:08.844Z
CFIHOS-10000102 | required for conceptual design | An indication whether the document type is required during the CONCEPTUAL DESIGN phase (Select) |  | Example : Yes | Boolean (Yes/No) | FR3;FR27 | TERMINATED | 2021-10-06T16:45:08.844Z | 2021-10-06T16:45:08.844Z | 2021-10-06T16:45:08.844Z
CFIHOS-10000103 | required for project specification | An indication whether the document type is required during the project SPECIFICATION phase (Define) |  | Example : Yes | Boolean (Yes/No) | FR3;FR27 | TERMINATED | 2021-10-06T16:45:08.844Z | 2021-10-06T16:45:08.844Z | 2021-10-06T16:45:08.844Z
CFIHOS-10000104 | required for detailed design | An indication whether the document type is required during the DETAILED DESIGN phase (Execute) |  | Example : No | Boolean (Yes/No) | FR3;FR27 | TERMINATED | 2021-10-06T16:45:08.844Z | 2021-10-06T16:45:08.844Z | 2021-10-06T16:45:08.844Z
CFIHOS-10000105 | required handover status | The required status of the document at handover time |  | Example : AFC | Text, max 40 characters | FR3;FR27 | TERMINATED | 2021-10-06T16:45:08.844Z | 2021-10-06T16:45:08.844Z | 2021-10-06T16:45:08.844Z
CFIHOS-10000106 | required for commissioning | An indication whether the document type is required during the COMMISSIONING phase |  | Example : No | Boolean (Yes/No) | FR3;FR27 | TERMINATED | 2021-10-06T16:45:08.844Z | 2021-10-06T16:45:08.844Z | 2021-10-06T16:45:08.844Z
CFIHOS-10000108 | required for startup | An indication whether the document type is required during STARTUP phase |  | Example : Yes | Boolean (Yes/No) | FR3;FR27 | TERMINATED | 2021-10-06T16:45:08.844Z | 2021-10-06T16:45:08.844Z | 2021-10-06T16:45:08.844Z
CFIHOS-10000110 | required for offshore | An indication whether this Document Type is required for Off- Shore facilities |  | Example : Yes | Boolean (Yes/No) | FR3;FR27 | TERMINATED | 2021-10-06T16:45:08.844Z | 2021-10-06T16:45:08.844Z | 2021-10-06T16:45:08.844Z
CFIHOS-10000111 | required for onshore | An indication whether this Document Type is required for On- Shore facilities |  | Example : No | Boolean (Yes/No) | FR3;FR27 | TERMINATED | 2021-10-06T16:45:08.844Z | 2021-10-06T16:45:08.844Z | 2021-10-06T16:45:08.844Z
CFIHOS-10000112 | documentation representation type code | A code that uniquely identifies the document representation type |  | Example : TX | Text, max 40 characters | FR27 | STANDARD | 2021-10-06T16:45:08.844Z | 2021-10-06T16:45:08.844Z
CFIHOS-10000115 | during project transmittal format | The electronic format of the document in transmittals, during the project |  | Example : AutoCAD | Text, max 40 characters | FR3;FR27 | TERMINATED | 2021-10-06T16:45:08.844Z | 2021-10-06T16:45:08.844Z | 2021-10-06T16:45:08.844Z
CFIHOS-10000118 | after project electronic transmittal format | The electronic format of the document in transmittals, after the project |  | Example : AutoCAD | Text, max 40 characters | FR3;FR27 | TERMINATED | 2021-10-06T16:45:08.844Z | 2021-10-06T16:45:08.844Z | 2021-10-06T16:45:08.844Z
CFIHOS-10000122 | discipline document type comment | A comment about this discipline and document type |  | Example : 21stApril09 update DEP references | Text, max 255 characters | FR3 | STANDARD | 2021-10-06T16:45:08.844Z | 2021-10-06T16:45:08.844Z
CFIHOS-10000123 | hardcopy document required | An indicator which specifies if documents classified with this document type require a paper hardcopy. during project and/or after project |  | Example : Yes | Boolean (Yes/No) | FR3 | STANDARD | 2021-10-06T16:45:08.844Z | 2021-10-14T09:43:33.891Z
CFIHOS-10000124 | translated document required | An indicator which specifies if documents classified with this document type have to be translated in another language. during project and/or after project. |  | Example : Yes | Boolean (Yes/No) | FR3 | STANDARD | 2021-10-06T16:45:08.844Z | 2021-10-14T09:43:55.855Z
CFIHOS-10000126 | file title | A description in a short and concise manner of the content of the additional file | This is not meant to repeat the document title. The FILE_TITLE shall be unique within a particular document revision. Refer to the chapter Set of Files for more information. | Example : PEFS Crude Oil Booster Pumps (Native) | Text, max 255 characters | FR3 | STANDARD | 2021-10-06T16:45:08.844Z | 2021-10-06T16:45:08.844Z
CFIHOS-10000127 | file name | The unique name of the electronic file (including its extension) |  | Example : T-10000001_001_001.dwg | Text, max 255 characters | FR3 | STANDARD | 2021-10-06T16:45:08.844Z | 2021-10-06T16:45:08.844Z
CFIHOS-10000128 | purchase order number | The purchase order number that contains all specifications for the tag | This information is captured to ensure that the original design for a Tag (usually copied into the purchase order) can be found back, in case of lost of Tag design information (e.g. data-sheet). | Example : 00058 | Text, max 50 characters | FR3 | STANDARD | 2021-10-06T16:45:08.844Z | 2021-10-06T16:45:08.844Z
CFIHOS-10000129 | number of media | The number of media provided with the transmittal |  | Example : 1 | Integer | FR3 | STANDARD | 2021-10-06T16:45:08.844Z | 2021-10-06T16:45:08.844Z
CFIHOS-10000130 | construction assembly code | A code that uniquely identifies the construction assembly at a plant |  |  | Text, max 10 characters | FR3 | STANDARD | 2021-10-06T16:45:08.844Z | 2021-10-06T16:45:08.844Z
CFIHOS-10000131 | construction assembly name | A name describing the purpose of a construction assembly |  |  | Text, max 100 characters | FR3 | STANDARD | 2021-10-06T16:45:08.844Z | 2021-10-06T16:45:08.844Z
CFIHOS-10000135 | property definition | A definition of what the property represents |  | Example : The pressure at which a functional or physical object is expected to operate normally. | Text, max 255 characters | FR3 | STANDARD | 2021-10-06T16:45:08.844Z | 2021-10-06T16:45:08.844Z
CFIHOS-10000136 | purchase order date | The date the purchase order is issued |  | Example : 1/1/2010 | Date | FR3 | STANDARD | 2021-10-06T16:45:08.844Z | 2021-10-06T16:45:08.844Z
CFIHOS-10000142 | reason for issue code | A code that uniquely identifies the reason for issue |  | Example : void | Text, max 40 characters | FR3 | STANDARD | 2021-10-06T16:45:08.844Z | 2021-10-06T16:45:08.844Z
CFIHOS-10000144 | transmittal send date | The date of sending the transmittal |  | Example : 01-04-2010 | Date | FR3 | STANDARD | 2021-10-06T16:45:08.844Z | 2021-10-06T16:45:08.844Z
CFIHOS-10000146 | CFIHOS unique code | A unique identifier, assigned in the CFIHOS Reference Data Library (RDL) to the tag or equipment class | CFIHOS unique code are unique across all types of objects in CFIHOS RDLThe initial set of values will be the CFIHOS unique ids that were assigned to tagclasses | Example : CFIHOS-30000562 | Text, max 40 characters | FR3 | STANDARD | 2021-10-06T16:45:08.844Z | 2021-10-06T16:45:08.844Z
CFIHOS-10000147 | ISO language code | The language that should be used by default for all exchange of information related to that plant |  | Example : EN | Text, max 2 characters | FR3 | STANDARD | 2021-10-06T16:45:08.844Z | 2021-10-06T16:45:08.844Z
CFIHOS-10000148 | document type name | The name by which the document type is designated |  | Example : acceptance test procedure | Text, max 100 characters | FR3 | STANDARD | 2021-10-06T16:45:08.844Z | 2021-10-06T16:45:08.844Z
CFIHOS-10000149 | company address line 1 | The first line of the address of the company |  | Example ; 6, Water side Business Park Eastways | Text, max 40 characters | FR3 | STANDARD | 2021-10-06T16:45:08.844Z | 2021-10-06T16:45:08.844Z
CFIHOS-10000150 | company name | A name used to uniquely identify the company | It is sometimes extracted from maintenance management system.The owner / operator and the EPC company need to align on the name of companies. | Example : Flowserve | Text, max 30 characters | FR3 | STANDARD | 2021-10-06T16:45:08.844Z | 2021-10-06T16:45:08.844Z
CFIHOS-10000151 | ISO country code | The country where the company address is located |  | Examples : US, FR, GB | Text, max 2 characters | FR3 | STANDARD | 2021-10-06T16:45:08.844Z | 2021-10-06T16:45:08.844Z
CFIHOS-10000152 | property picklist value description | A description of what the entry in the pick list represents |  | Example : Liquid refrigerant | Text, max 1026 characters | FR3 | STANDARD | 2021-10-06T16:45:08.844Z | 2021-10-14T09:44:12.880Z
CFIHOS-10000153 | discipline code | A code that uniquely identifies a discipline |  | Example : MP | Text, max 2 characters | FR3 | STANDARD | 2021-10-06T16:45:08.844Z | 2021-10-06T16:45:08.844Z
CFIHOS-10000154 | document number | The unique identifier for the 'document' according to the 'owner/operator' document numbering scheme |  | Example : KC01-71-990-KW-T-YP-0002-000 | Text, max 40 characters | FR3;FR79 | STANDARD | 2021-10-06T16:45:08.844Z | 2023-02-12T07:37:45.771Z
CFIHOS-10000155 | company email address | The official email address of the company |  | Example : projectjapanmachinery.com | Text, max 255 characters | FR3 | STANDARD | 2021-10-06T16:45:08.844Z | 2021-10-06T16:45:08.844Z
CFIHOS-10000156 | company fax number | The official fax number of the company |  | Example : +7 095 230 62 44 | Text, max 20 characters | FR3 | STANDARD | 2021-10-06T16:45:08.844Z | 2021-10-06T16:45:08.844Z
CFIHOS-10000157 | process unit code | A code that uniquely identifies the process unit within the plant |  |  | Text, max 40 characters | FR3 | STANDARD | 2021-10-06T16:45:08.844Z | 2021-10-06T16:45:08.844Z
CFIHOS-10000158 | manufacturer company name | A name used to uniquely identify the company who manufactures the model / part |  | Example : Flowserve | Text, max 30 characters | FR3 | STANDARD | 2021-10-06T16:45:08.844Z | 2021-10-06T16:45:08.844Z
CFIHOS-10000159 | model part name | A unique name to identify the model part of the manufacturer | If the manufacturer creates a new generation of an existing model that affects the properties of it, and if the manufacturer does not change its model part name, then it should be suffixed here with the model date, to enable the capture of the new properties of the new model generation. | Example : A4 V726 PN 40 | Text, max 100 characters | FR3 | STANDARD | 2021-10-06T16:45:08.844Z | 2021-10-06T16:45:08.844Z
CFIHOS-10000160 | originator document number | The unique identifier for the Document according to the originator document numbering scheme | One potential use is to allow Owner/Operator to identify duplicate documents provided by multiple subcontractors but from the same OEM. | Example : ECO-001-0045-978 | Text, max 40 characters | FR3 | STANDARD | 2021-10-06T16:45:08.844Z | 2021-10-06T16:45:08.844Z
CFIHOS-10000161 | project code | The code that identifies the project the document revision refers to |  | Example : FPSO B23 | Text, max 10 characters | FR3 | STANDARD | 2021-10-06T16:45:08.844Z | 2021-10-06T16:45:08.844Z
CFIHOS-10000162 | document revision code | A code used to identify the content of a document at a certain point in time | It is used to track the evolution of a document during its lifecycle and is applied at time of release from Originator to reflect the document is frozen. | 1 | Text, max 5 characters | FR3 | STANDARD | 2021-10-06T16:45:08.844Z | 2021-10-06T16:45:08.844Z
CFIHOS-10000163 | equipment manufacturer serial number | A unique identification number for the equipment as prescribed by the manufacturer | If the equipment is a custom item designed specifically for this project, the contractor shall likewise assign a unique serial number. During the project this field may not be provided as the equipment is not received. | Example : AFKD34562837 | Text, max 50 characters | FR3 | STANDARD | 2021-10-06T16:45:08.844Z | 2021-10-06T16:45:08.844Z
CFIHOS-10000164 | vendor company name | The name of the company supplying (vendor) the equipment |  | Example : Valves and co Ltd | Text, max 30 characters | FR3 | STANDARD | 2021-10-06T16:45:08.844Z | 2021-10-06T16:45:08.844Z
CFIHOS-10000165 | purchase order receiver company name | The name of the company that receives the purchase order |  | Example : Flowserve | Text, max 30 characters | FR3 | STANDARD | 2021-10-06T16:45:08.844Z | 2021-10-06T16:45:08.844Z
CFIHOS-10000166 | tag name | The full name of a tag | Different companies have different tag naming conventions. A tag name shall be unique within a plant. | Example : 600-036FV001 | Text, max 33 characters | FR3 | STANDARD | 2021-10-06T16:45:08.844Z | 2021-10-06T16:45:08.844Z
CFIHOS-10000167 | company telephone number | The official telephone number of the company |  | Example : +44 (0)1932 249866 | Text, max 20 characters | FR3 | STANDARD | 2021-10-06T16:45:08.844Z | 2021-10-06T16:45:08.844Z
CFIHOS-10000168 | document title | A description, in a short and concise manner, of the content of the document | The title of the document usually appears on the front page of the document or in title block. | Example : Laydown Area & Pipe Rack North / South | Text, max 255 characters | FR3 | STANDARD | 2021-10-06T16:45:08.844Z | 2021-10-06T16:45:08.844Z
CFIHOS-10000169 | equipment actual installation date | The date at which the equipment was actually installed |  | Example : 5/12/2007 | Date | FR3 | STANDARD | 2021-10-06T16:45:08.844Z | 2021-10-06T16:45:08.844Z
CFIHOS-10000170 | equipment price | The price of the equipment for accounting, excluding freight, shipping and insurance costs | When provided the price must be qualified by a currency | Example :1500 | Decimal (10) | FR3 | STANDARD | 2021-10-06T16:45:08.844Z | 2021-10-06T16:45:08.844Z
CFIHOS-10000171 | data type code | An indication what are the type of values a data element can take |  | Example : Text | Text, max 40 characters | FR3 | STANDARD | 2021-10-06T16:45:08.844Z | 2021-10-06T16:45:08.844Z
CFIHOS-10000173 | SI unit of measure code | The SI (metric) unit of measure recommended for the property of this tag or equipment class |  | Example : SEC | Text, max 3 characters | FR3 | STANDARD | 2021-10-06T16:45:08.844Z | 2021-10-06T16:45:08.844Z
CFIHOS-10000174 | imperial unit of measure code | The Imperial unit of measure recommended for the property of this tag or equipment class |  | Example : SEC | Text, max 3 characters | FR3 | STANDARD | 2021-10-06T16:45:08.844Z | 2021-10-06T16:45:08.844Z
CFIHOS-10000175 | parent construction assembly code | A code that uniquely identifies the parent of a construction assembly at a plant |  |  | Text, max 10 characters | FR3 | STANDARD | 2021-10-06T16:45:08.844Z | 2021-10-06T16:45:08.844Z
CFIHOS-10000176 | parent commissioning unit code | A code that uniquely identifies the parent of the commission unit at the plant |  |  | Text, max 10 characters | FR3 | STANDARD | 2021-10-06T16:45:08.844Z | 2021-10-06T16:45:08.844Z
CFIHOS-10000177 | tag description | A functional description of the tag | The description can also include the parent tag, where required. It should not include tag class, manufacturer and model information. | Good Examples : - Hot Oil Circulation Pump that clearly describes the function of the pump (the equipment assigned can be centrifugal or reciprocating pump). - V 431 Separator Relief Valve that clearly describes the function of the valve, with ad | Text, max 255 characters | FR3 | STANDARD | 2021-10-06T16:45:08.844Z | 2021-10-06T16:45:08.844Z
CFIHOS-10000178 | parent tag name | An identification of the parentage of the tag | The parent tag (also called main tag) can be a package, an instrument loop or an electrical circuit. | Example : 600-036F001 | Text, max 33 characters | FR3 | STANDARD | 2021-10-06T16:45:08.844Z | 2021-10-06T16:45:08.844Z
CFIHOS-10000179 | designed by company name | The company responsible for the design of the tag |  | Example : KWAC | Text, max 30 characters | FR3 | STANDARD | 2021-10-06T16:45:08.844Z | 2021-10-06T16:45:08.844Z
CFIHOS-10000180 | purchase order issuer company name | The name of the company issuing the purchase order for the acquisition of the tag |  | Example : Engineering and co Ltd | Text, max 30 characters | FR3 | STANDARD | 2021-10-06T16:45:08.844Z | 2021-10-06T16:45:08.844Z
CFIHOS-10000181 | from plant code | The plant the process unit is part of, and to which the originating tag belongs |  | Example : 6000 | Text, max 40 characters | FR3 | STANDARD | 2021-10-06T16:45:08.844Z | 2021-10-06T16:45:08.844Z
CFIHOS-10000182 | from tag name | The full name of a tag |  | Example : 600-036FV001 | Text, max 33 characters | FR3 | STANDARD | 2021-10-06T16:45:08.844Z | 2021-10-06T16:45:08.844Z
CFIHOS-10000183 | to plant code | The plant the process unit is part of, and to which the ending tag belongs |  | Example : 6000 | Text, max 40 characters | FR3 | STANDARD | 2021-10-06T16:45:08.844Z | 2021-10-06T16:45:08.844Z
CFIHOS-10000184 | to tag name | The full name of a tag |  | Example : 600-036FV001 | Text, max 33 characters | FR3 | STANDARD | 2021-10-06T16:45:08.844Z | 2021-10-06T16:45:08.844Z
CFIHOS-10000185 | company address line 2 | The second line of the address of the company |  | Example : New Braunfels | Text, max 40 characters | FR3 | STANDARD | 2021-10-06T16:45:08.844Z | 2021-10-06T16:45:08.844Z
CFIHOS-10000186 | company address line 3 | The third line of the address of the company |  | Example : Tokyo 105-0004 | Text, max 40 characters | FR3 | STANDARD | 2021-10-06T16:45:08.844Z | 2021-10-06T16:45:08.844Z
CFIHOS-10000187 | purchase order description | A description of what is being purchased |  |  | Text, max 50 characters | FR3 | STANDARD | 2021-10-06T16:45:08.844Z | 2021-10-06T16:45:08.844Z
CFIHOS-10000188 | ISO country name | The name assigned by ISO to the country, in its 3166-1 standard |  | Examples : United States, France, United Kingdom | Text, max 100 characters | FR3 | STANDARD | 2021-10-06T16:45:08.844Z | 2021-10-06T16:45:08.844Z
CFIHOS-10000189 | engineering status code | A code that uniquely identifies an engineering phase or status |  | Example : as built | Text, max 40 characters | FR3 | STANDARD | 2021-10-06T16:45:08.844Z | 2021-10-06T16:45:08.844Z
CFIHOS-10000190 | engineering status description | The description of what the engineering status or phase represents |  | Example : As Built | Text, max 100 characters | FR3 | STANDARD | 2021-10-06T16:45:08.844Z | 2021-10-06T16:45:08.844Z
CFIHOS-10000191 | safety critical item group description | A description of what the safety critical item group represents |  |  | Text, max 100 characters | FR3 | STANDARD | 2021-10-06T16:45:08.844Z | 2021-10-06T16:45:08.844Z
CFIHOS-10000192 | model part description | A description of the main function of the model part |  | Example : Control valve (Fieldbus) | Text, max 255 characters | FR3 | STANDARD | 2021-10-06T16:45:08.844Z | 2021-10-06T16:45:08.844Z
CFIHOS-10000193 | ISO currency code | The currency in which the price of the equipment is labelled. |  | Examples : USD, EUR | Text, max 3 characters | FR3 | STANDARD | 2021-10-06T16:45:08.844Z | 2021-10-14T09:44:37.351Z
CFIHOS-10000194 | ISO currency name | The name that is assigned to the ISO currency |  | Examples : US Dollar, Euro | Text, max 50 characters | FR3 | STANDARD | 2021-10-06T16:45:08.844Z | 2021-10-06T16:45:08.844Z
CFIHOS-10000195 | regulatory required indicator | An indication whether this document is to be developed to meet regulatory compliance requirements |  | Example : Yes | Boolean (Yes/No) | FR3 | STANDARD | 2021-10-06T16:45:08.844Z | 2021-10-06T16:45:08.844Z
CFIHOS-10000196 | document status description | The description of what the document status represents |  | Example : Document Deleted | Text, max 100 characters | FR3 | STANDARD | 2021-10-06T16:45:08.844Z | 2021-10-06T16:45:08.844Z
CFIHOS-10000197 | ISO language name | The name that ISO assigns to a language, in its ISO639-1 standard |  | Example : English | Text, max 45 characters | FR3 | STANDARD | 2021-10-06T16:45:08.844Z | 2021-10-06T16:45:08.844Z
CFIHOS-10000198 | export control classification description | A description of what the export control classification represents |  | Example : Controlled Content | Text, max 100 characters | FR3 | STANDARD | 2021-10-06T16:45:08.844Z | 2021-10-06T16:45:08.844Z
CFIHOS-10000200 | project stage name | The name of the project stage |  | Example : Conceptual Design | Text, max 100 characters | FR3 | STANDARD | 2021-10-06T16:45:08.844Z | 2021-10-06T16:45:08.844Z
CFIHOS-10000201 | reason for issue description | A description of what the reason for issue represents |  | Example : Superseded / Obsolete | Text, max 100 characters | FR3 | STANDARD | 2021-10-06T16:45:08.844Z | 2021-10-06T16:45:08.844Z
CFIHOS-10000204 | coding source code | A code that uniquely identifies the system that has been assigning codes to objects relevant to CFIHOS |  | Example : POSC CAESAR | Text, max 20 characters | FR3 | STANDARD | 2021-10-06T16:45:08.844Z | 2021-10-06T16:45:08.844Z
CFIHOS-10000205 | CFIHOS coding equivalent source description | A description of what that coding source is |  | Example : A non-profit global-standardization member organization that shall promote the development of open specifications to be used as standards for enabling the interoperability of data, software and related matters | Text, max 255 characters | FR3 | STANDARD | 2021-10-06T16:45:08.844Z | 2021-10-06T16:45:08.844Z
CFIHOS-10000206 | CFIHOS code equivalent value | The code, assigned in the coding source, to the object that is equivalent to the CFIHOS object |  | Example : RDS11590210 | Text, max 40 characters | FR3 | STANDARD | 2021-10-06T16:45:08.844Z | 2021-10-06T16:45:08.844Z
CFIHOS-10000207 | discipline document type short code | At alternate way of identifying uniquely a combination of discipline and document type | This attribute is calculated as a concatenetion of the discipline code and the document type short code | Example : MP6067 | Text, max 6 characters | FR3 | STANDARD | 2021-10-06T16:45:08.844Z | 2021-10-06T16:45:08.844Z
CFIHOS-10000208 | discipline description | A description of what the discipline covers |  | Example : Health is the discipline concerned with protecting the health and welfare of people engaged in work or employment. | Text, max 255 characters | FR3 | STANDARD | 2021-10-06T16:45:08.844Z | 2021-10-06T16:45:08.844Z
CFIHOS-10000209 | document type description | The full description of what the document type covers |  | Example : Includes FAT and non-FAT (Factory Acceptance Test) procedures; Also see Acceptance Test Report for definitions. | Text, max 1026 characters | FR3 | STANDARD | 2021-10-06T16:45:08.844Z | 2021-10-06T16:45:08.844Z
CFIHOS-10000210 | document type classification code | A code that uniquely identifies a document type classification |  | Example : CONT | Text, max 40 characters | FR3 | STANDARD | 2021-10-06T16:45:08.844Z | 2021-10-06T16:45:08.844Z
CFIHOS-10000211 | document type classification description | A description of what the document type classification represents |  | Example : Content type | Text, max 100 characters | FR3 | STANDARD | 2021-10-06T16:45:08.844Z | 2021-10-06T16:45:08.844Z
CFIHOS-10000212 | asset type description | A description of what the asset type represents |  | Example : Tag | Text, max 300 characters | FR3 | STANDARD | 2021-10-06T16:45:08.844Z | 2021-10-06T16:45:08.844Z
CFIHOS-10000213 | documentation representation type description | A description of what the document representation type is or represents |  | Example : Technical publication or Text | Text, max 100 characters | FR27 | STANDARD | 2021-10-06T16:45:08.844Z | 2021-10-06T16:45:08.844Z
CFIHOS-10000214 | document format code | A code that uniquely identifies a format that a document can take |  | Example : AutoCAD | Text, max 40 characters | FR3 | STANDARD | 2021-10-06T16:45:08.844Z | 2021-10-06T16:45:08.844Z
CFIHOS-10000215 | document format description | A description of what the document format represents |  | Example : AutoCAD | Text, max 100 characters | FR3 | STANDARD | 2021-10-06T16:45:08.844Z | 2021-10-06T16:45:08.844Z
CFIHOS-10000216 | document review type description | A description of what the document review type represents |  | Example : The review type is not specified. | Text, max 100 characters | FR3 | STANDARD | 2021-10-06T16:45:08.844Z | 2021-10-06T16:45:08.844Z
CFIHOS-10000217 | document retention period code | A code that uniquely identifies the period during which documents of a given type and related to a given discipline must be retained |  | Example : Life of Asset | Text, max 40 characters | FR27 | TERMINATED | 2021-10-06T16:45:08.844Z | 2021-10-06T16:45:08.844Z | 2021-10-06T16:45:08.844Z
CFIHOS-10000218 | document retention period description | A description of what the document retention period represents |  | Example : To be kept as long as the asset is not retired | Text, max 100 characters | FR27 | TERMINATED | 2021-10-06T16:45:08.844Z | 2021-10-06T16:45:08.844Z | 2021-10-06T16:45:08.844Z
CFIHOS-10000219 | requirement standard source code | A code that uniquely identifies the source of the requirement |  | Example : Core Team Review | Text, max 40 characters | FR3 | STANDARD | 2021-10-06T16:45:08.844Z | 2021-10-06T16:45:08.844Z
CFIHOS-10000220 | requirement standard source name | A description of what the source of the requirement represents |  | Example : Identified during review by the core team | Text, max 100 characters | FR3 | STANDARD | 2021-10-06T16:45:08.844Z | 2021-10-06T16:45:08.844Z
CFIHOS-10000221 | discipline document type description | A description of what the combination of the discipline and document type represents / is used for |  | Example : Includes P&IDs and Utility Engineering Flow Schemes UEFS. | Text, max 1026 characters | FR3;FR27 | TERMINATED | 2021-10-06T16:45:08.844Z | 2021-10-06T16:45:08.844Z | 2021-10-06T16:45:08.844Z
CFIHOS-10000222 | source standard description | The description of what that reference standard represents or covers |  | Example : drill through equipment | Text, max 100 characters | FR3 | STANDARD | 2021-10-06T16:45:08.844Z | 2021-10-06T16:45:08.844Z
CFIHOS-10000223 | source standard still to be completed indicator | An indicator whether the source standard is complete, or if it is still evolving and needs to be completed |  | Example : No | Boolean (Yes/No) | FR3 | STANDARD | 2021-10-06T16:45:08.844Z | 2021-10-06T16:45:08.844Z
CFIHOS-10000224 | tag or equipment class synonym name | A name that can be used as synonym for a tag or equipment class |  | Example : pressure sensor | Text, max 100 characters | FR3 | STANDARD | 2021-10-06T16:45:08.844Z | 2021-10-06T16:45:08.844Z
CFIHOS-10000230 | life cycle activity class code | A code that uniquely identifies a class of activities in the life cycle of a capital asset |  | Example : COMMISSIONING | Text, max 40 characters | FR3 | STANDARD | 2021-10-06T16:45:08.844Z | 2021-10-14T09:44:55.797Z
CFIHOS-10000231 | life cycle activity class description | A description of what the life cycle activity class represents |  | Example : The activity of bringing in a state where readiness for active service is warranted | Text, max 255 characters | FR3 | STANDARD | 2021-10-06T16:45:08.844Z | 2021-10-06T16:45:08.844Z
CFIHOS-10000232 | application condition code | A code that uniquely identifies an application condition |  | Example : High Voltage | Integer | FR3 | STANDARD | 2021-10-06T16:45:08.844Z | 2021-10-06T16:45:08.844Z
CFIHOS-10000233 | application condition description | A description of what the application condition represents |  |  | Text, max 100 characters | FR3 | STANDARD | 2021-10-06T16:45:08.844Z | 2021-10-06T16:45:08.844Z
CFIHOS-10000234 | unit of measure dimension code | A code that uniquely identifies the unit of measure dimension |  | Example : Volume | Text, max 6 characters | FR3 | STANDARD | 2021-10-06T16:45:08.844Z | 2021-10-06T16:45:08.844Z
CFIHOS-10000235 | unit of measure dimension name | The name of the unit of measure dimension |  | Example : Volume | Text, max 100 characters | FR3 | STANDARD | 2021-10-06T16:45:08.844Z | 2021-10-06T16:45:08.844Z
CFIHOS-10000236 | property data type length | The maximum length that a property value may have in a pick list |  | Example : 40 | Integer | FR3 | STANDARD | 2021-10-06T16:45:08.844Z | 2021-10-06T16:45:08.844Z
CFIHOS-10000237 | unit of measure code | A code that uniquely identifies the unit of measure | The coding of units of measure will be based on UN/ECE codes. The reasons for this is that 1) ISO does not, in 2018, have codes for units of measure, and 2) UN/ECE is the standard used in EDI transactions, i.e. to exchange transaction information electronically between parties | Example : SEC | Text, max 3 characters | FR3 | STANDARD | 2021-10-06T16:45:08.844Z | 2021-10-06T16:45:08.844Z
CFIHOS-10000238 | unit of measure name | The name by which is designated the unit of measure |  | Example : second | Text, max 90 characters | FR3 | STANDARD | 2021-10-06T16:45:08.844Z | 2021-10-06T16:45:08.844Z
CFIHOS-10000239 | unit of measure symbol | The symbol that usually used to represent the unit of measure |  | Example : s | Text, max 30 characters | FR3 | STANDARD | 2021-10-06T16:45:08.844Z | 2021-10-06T16:45:08.844Z
CFIHOS-10000240 | measurement system code | A code that uniquely identifies the measurement system |  | Example : SI | Text, max 10 characters | FR3 | STANDARD | 2021-10-06T16:45:08.844Z | 2021-10-06T16:45:08.844Z
CFIHOS-10000241 | measurement system name | The name under which the measurement system is known |  | Example : Metric | Text, max 60 characters | FR3 | STANDARD | 2021-10-06T16:45:08.844Z | 2021-10-06T16:45:08.844Z
CFIHOS-10000242 | reason for deviating from standard unit of measure | The reason why the unit of measure as prescribed by the source standard as not been used to report the tag property value |  | Example : Size of the value | Text, max 255 characters | FR3 | STANDARD | 2021-10-06T16:45:08.844Z | 2021-10-06T16:45:08.844Z
CFIHOS-10000243 | unit of measure synonym name | The name by which a unit of measure can alternatively be designated |  | Example : degree C | Text, max 20 characters | FR3 | STANDARD | 2021-10-06T16:45:08.844Z | 2021-10-06T16:45:08.844Z
CFIHOS-10000244 | source standard section | The section of the source standard in which the property is documented |  | Example : Data Sheet section | Text, max 40 characters | FR3 | STANDARD | 2021-10-06T16:45:08.844Z | 2021-10-06T16:45:08.844Z
CFIHOS-10000245 | property name in source standard | The name of the property in the source standard document |  | Example : Operating pressure, normal | Text, max 100 characters | FR3 | STANDARD | 2021-10-06T16:45:08.844Z | 2021-10-06T16:45:08.844Z
CFIHOS-10000246 | property relevant for equipment indicator | An indicator whether the property should be provided for a given equipment | It is important to distinguish the properties that should be provided by the EPC for an equipment, but e.g. not for a model. For instance, the color of a car is relevant for a given instance of a car, but not for the model. | Example : Yes | Boolean (Yes/No) | FR3 | STANDARD | 2021-10-06T16:45:08.844Z | 2021-10-14T09:45:15.638Z
CFIHOS-10000247 | property relevant for model / part indicator | An indication whether the property must by provided by the EPC (or the manufacturer) for a given model | Some properties should be reported for the models / parts associated with an equipment class, some for the equipment associated with the equipment class. Those are two separate pieces of data. | Example : Yes | Boolean (Yes/No) | FR3 | STANDARD | 2021-10-06T16:45:08.844Z | 2021-10-06T16:45:08.844Z
CFIHOS-10000248 | tag property value | The value of the property for that tag | The data type of that value must be aligned with the data type of the property. Moreover, if the property is numeric, it should be qualified by a unit of measure. If the property is not numeric, and has a pick list associated with the tag property value must be one of the entries in the set of pick list values. | Example : 220 | Text, max 100 characters | FR3 | STANDARD | 2021-10-06T16:45:08.844Z | 2021-10-06T16:45:08.844Z
CFIHOS-10000249 | model part property value | The value of the property for that model part | The value of the property should be qualified by a unit of measure if it is numeric. If it is not numeric, and that the property is associated with a pick list, then the value of the property should be one of the valid pick list values. | Example : 220 | Text, max 100 characters | FR3 | STANDARD | 2021-10-06T16:45:08.844Z | 2021-10-06T16:45:08.844Z
CFIHOS-10000250 | equipment property value | The value of that property for this equipment. | Id the value is numeric it should be qualified by a unit of measure. If it is not numeric, and the property is associated with a pick list, then it should be a valid entry from that pick list set of values. | Example : 220 | Text, max 100 characters | FR3 | STANDARD | 2021-10-06T16:45:08.844Z | 2021-10-14T09:45:33.738Z
CFIHOS-10000251 | data type name | A description of what the data type code represents |  | Example : Binary Large Object | Text, max 255 characters | FR14 | STANDARD | 2021-10-06T16:45:08.844Z | 2021-10-06T16:45:08.844Z
CFIHOS-10000252 | sending company name | The name of the company who has sent the transmittal |  | Example : Flowserve | Text, max 30 characters | FR3 | STANDARD | 2021-10-06T16:45:08.844Z | 2021-10-06T16:45:08.844Z
CFIHOS-10000253 | referenced document number | The unique identifier for the 'document' according to the 'owner/operator' document numbering scheme |  | Example : T-10000001 | Text, max 40 characters | FR3;FR79 | STANDARD | 2021-10-06T16:45:08.844Z | 2023-02-12T07:37:45.771Z
CFIHOS-10000254 | referenced document revision code | A code used to identify the content of a document at a certain point in time |  | 1 | Text, max 5 characters | FR3 | STANDARD | 2021-10-06T16:45:08.844Z | 2021-10-06T16:45:08.844Z
CFIHOS-10000255 | storage media description | A description of what the storage media represents |  | Example : Digital Video Disc | Text, max 100 characters | FR3 | STANDARD | 2021-10-06T16:45:08.844Z | 2021-10-06T16:45:08.844Z
CFIHOS-10000256 | tag or equipment class name | The full name of the tag or equipment class |  | Example : control panel | Text, max 100 characters | FR3 | STANDARD | 2021-10-06T16:45:08.844Z | 2021-10-06T16:45:08.844Z
CFIHOS-10000257 | parent tag or equipment class name | The full name of the tag or equipment class | The parent is actually mandatory for all classes, except the one at the top of the hierarchy | Example : control panel | Text, max 100 characters | FR3 | STANDARD | 2021-10-06T16:45:08.844Z | 2021-10-06T16:45:08.844Z
CFIHOS-10000258 | tag or equipment class definition | A definition of what the tag or equipment class is |  | Example : A panel containing full set of indicating devices and remote control units required for operation of a system or part of it | Text, max 1026 characters | FR3 | STANDARD | 2021-10-06T16:45:08.844Z | 2021-10-06T16:45:08.844Z
CFIHOS-10000259 | tag class indicator | An indication that the tag or equipment class is considered as a tag class |  | Example : Yes | Boolean (Yes/No) | FR3 | STANDARD | 2021-10-06T16:45:08.844Z | 2021-10-06T16:45:08.844Z
CFIHOS-10000260 | equipment class indicator | An indication that the tag or equipment class is considered as an equipment class |  | Example : Yes | Boolean (Yes/No) | FR3 | STANDARD | 2021-10-06T16:45:08.844Z | 2021-10-06T16:45:08.844Z
CFIHOS-10000261 | tag or equipment class existence reason description | An explanation of why the tag or equipment class was created / needed | RDL management attribute, not shared contractually with contractors |  | Text, max 255 characters | FR3 | STANDARD | 2021-10-06T16:45:08.844Z | 2021-10-06T16:45:08.844Z
CFIHOS-10000262 | property is relevant for tag indicator | An indication that the property is relevant for tags associated with the class |  | Example : Yes | Boolean (Yes/No) | FR3 | STANDARD | 2021-10-06T16:45:08.844Z | 2021-10-06T16:45:08.844Z
CFIHOS-10000263 | discipline document type required for tag indicator | An indication that the discipline document type is required for tags associated with this class |  | Example : Yes | Boolean (Yes/No) | FR3 | STANDARD | 2021-10-06T16:45:08.844Z | 2021-10-06T16:45:08.844Z
CFIHOS-10000264 | discipline document type required for model part indicator | An indication that the discipline document type is required for models or parts associated with this class |  | Example : No | Boolean (Yes/No) | FR3 | STANDARD | 2021-10-06T16:45:08.844Z | 2021-10-06T16:45:08.844Z
CFIHOS-10000265 | discipline document type required for equipment indicator | An indication that the discipline document type is required for equipment associated with this class |  | Example : No | Boolean (Yes/No) | FR3 | STANDARD | 2021-10-06T16:45:08.844Z | 2021-10-06T16:45:08.844Z
CFIHOS-10000266 | tag or equipment class relationship reason for mapping | The underlying reason why the tag class and the equipment class are related |  |  | Text, max 255 characters | FR3 | STANDARD | 2021-10-06T16:45:08.844Z | 2021-10-06T16:45:08.844Z
CFIHOS-10000267 | source standard document and data requirement number | A number, assigned sequentially, to associate the VDDR to the engineering standard |  | Example : 11 | Text, max 40 characters | FR14 | STANDARD | 2021-10-06T16:45:08.844Z | 2021-10-06T16:45:08.844Z
CFIHOS-10000268 | source standard document and data requirement title | The title, as spelled in the engineering standard, of the VDDR |  | Example : Anticipated thermal movements for major connections | Text, max 150 characters | FR3 | STANDARD | 2021-10-06T16:45:08.844Z | 2021-10-06T16:45:08.844Z
CFIHOS-10000269 | source standard document and data requirement typical deliverable | A short description of the information deliverable that would typically include this document and data requirement | This field uses CFIHOS naming as much as possible, and is aligned as much as possible withthe JIP33 library of typical deliverable. | Example : Anticipated thermal movements for major connections | Text, max 150 characters | FR14 | STANDARD | 2021-10-06T16:45:08.844Z | 2021-10-06T16:45:08.844Z
CFIHOS-10000270 | source standard document and data requirement description | A precise description, as documented in the engineering standard, of the VDDR in term of what the content of the document shall be |  | Example : The seal cross-sectional drawing shall include at least the following information:a) all seal components related to the order as well as pump components realted to the seal.b) dimensions to properly verify the seal setting position.c) Pu | Text, max 2048 characters | FR14 | STANDARD | 2021-10-06T16:45:08.844Z | 2021-10-06T16:45:08.844Z
CFIHOS-10000271 | engineering standard source chapter | The chapter of the engineering standard from which originates the VDDR |  | Example : Annex 11 | Text, max 255 characters | FR14 | STANDARD | 2021-10-06T16:45:08.844Z | 2021-10-06T16:45:08.844Z
CFIHOS-10000272 | default submit at proposal indicator | An indicator whether documents having for content this VDDR shall be submitted by the 'vendor' during the ITT process or not |  | Example : Yes | Boolean (Yes/No) | FR14;FR79 | STANDARD | 2021-10-06T16:45:08.844Z | 2023-02-12T07:37:45.771Z
CFIHOS-10000273 | default submit for review indicator | An indication whether documents having for content this requirement shall be submitted by the vendor for review or not |  | Example : Yes\fs17 | Boolean (Yes/No) | FR14 | STANDARD | 2021-10-06T16:45:08.844Z | 2021-10-06T16:45:08.844Z
CFIHOS-10000274 | default submit at delivery indicator | An indicator whether document having for content this VDDR shall be delivered by the 'vendor' at the same time as the delivery of the material or service. |  | Example : Yes | Boolean (Yes/No) | FR14;FR79 | STANDARD | 2021-10-06T16:45:08.844Z | 2023-02-12T07:37:45.771Z
CFIHOS-10000275 | default issue for review number of weeks | The number of weeks that, by default, should be used, by the vendor, vs the reference date, to provide documents containing this VDDR for review |  | Example : 2 | Integer | FR3 | STANDARD | 2021-10-06T16:45:08.844Z | 2021-10-06T16:45:08.844Z
CFIHOS-10000276 | default issue for review reference date | A code that uniquely identifies a document submission reference date |  | Example : WPTD | Text, max 40 characters | FR3 | STANDARD | 2021-10-06T16:45:08.844Z | 2021-10-06T16:45:08.844Z
CFIHOS-10000277 | default issue for approval number of weeks | The number of weeks that, by default, should be used, by the vendor, vs the reference date, to provide documents containing this VDDR for approval |  | Example : 2 | Integer | FR14 | STANDARD | 2021-10-06T16:45:08.844Z | 2021-10-06T16:45:08.844Z
CFIHOS-10000278 | default issue for approval reference date | A code that uniquely identifies a document submission reference date |  | Example : WPTD | Text, max 40 characters | FR14 | STANDARD | 2021-10-06T16:45:08.844Z | 2021-10-06T16:45:08.844Z
CFIHOS-10000279 | default for information number of weeks | The number of weeks that, by default, should be used, by the vendor, vs the reference date, to provide documents containing this VDDR for final issue |  | Example : 2 | Integer | FR14 | STANDARD | 2021-10-06T16:45:08.844Z | 2021-10-06T16:45:08.844Z
CFIHOS-10000280 | default for information reference date | A code that uniquely identifies a document submission reference date |  | Example : WPTD | Text, max 40 characters | FR14 | STANDARD | 2021-10-06T16:45:08.844Z | 2021-10-06T16:45:08.844Z
CFIHOS-10000281 | default required handover status code | The required status of the document at handover time |  | Example : as built | Text, max 40 characters | FR14 | STANDARD | 2021-10-06T16:45:08.844Z | 2021-10-06T16:45:08.844Z
CFIHOS-10000282 | default required translation indicator | An indication whether a document needs to be translated (for regulatory reason or operation reasons) or not |  | Example : NO | Boolean (Yes/No) | FR14 | STANDARD | 2021-10-06T16:45:08.844Z | 2021-10-06T16:45:08.844Z
CFIHOS-10000283 | source standard document and data requirement comment | A remark that the originator of the document and data requirement for this source standard wanted to capture |  | Example : Preliminary with proposal | Text, max 255 characters | FR14 | STANDARD | 2021-10-06T16:45:08.844Z | 2021-10-06T16:45:08.844Z
CFIHOS-10000284 | application condition group code | A code that uniquely identifies a group of application conditions |  | Example : 1 | Text, max 40 characters | FR14 | STANDARD | 2021-10-06T16:45:08.844Z | 2021-10-06T16:45:08.844Z
CFIHOS-10000285 | application condition group description | A description of what the application condition group represents |  | Example : Low voltage, single speed | Text, max 100 characters | FR14 | STANDARD | 2021-10-06T16:45:08.844Z | 2021-10-06T16:45:08.844Z
CFIHOS-10000286 | comparison operator code | A code that uniquely identifies the comparison operator |  | Example : <= | Text, max 2 characters | FR14 | STANDARD | 2021-10-06T16:45:08.844Z | 2021-10-06T16:45:08.844Z
CFIHOS-10000287 | comparison operator name | The description of what the comparison operator represents |  | Example : less or equal to | Text, max 100 characters | FR14 | STANDARD | 2021-10-06T16:45:08.844Z | 2021-10-06T16:45:08.844Z
CFIHOS-10000288 | application condition value | The value that a condition must have to require the specification of a property for a tag or equipment class |  | Example : >1000 V | Text, max 100 characters | FR14 | STANDARD | 2021-10-06T16:45:08.844Z | 2021-10-06T16:45:08.844Z
CFIHOS-10000289 | document and data requirement type code | A code that uniquely identifies the type of document and data requirement |  | Examples : Design, Engineering | Text, max 40 characters | FR14 | STANDARD | 2021-10-06T16:45:08.844Z | 2021-10-06T16:45:08.844Z
CFIHOS-10000290 | document and data requirement type description | A description of what the document and data requirement represents |  | Example : Information generated during the design activity that has to be approved and reviewed by the purchaser. | Text, max 255 characters | FR14 | STANDARD | 2021-10-06T16:45:08.844Z | 2021-10-06T16:45:08.844Z
CFIHOS-10000291 | document and data requirement group code | A code that uniquely identifies the group to which a vendor document and data requirement belongs |  | Examples : Technical, Contractual | Text, max 40 characters | FR14 | STANDARD | 2021-10-06T16:45:08.844Z | 2021-10-06T16:45:08.844Z
CFIHOS-10000292 | document and data requirement group name | A description of what that group of vendor document and data requirements represents |  | Examples : Technical Information Deliverables, Contract Management Information Deliverables | Text, max 100 characters | FR14 | STANDARD | 2021-10-06T16:45:08.844Z | 2021-10-06T16:45:08.844Z
CFIHOS-10000293 | source standard document and data requirement inclusion indicator | An indication whether a source standard document and data requirement should be included or excluded of the condition is met |  | Example : Yes | Boolean (Yes/No) | FR14 | STANDARD | 2021-10-06T16:45:08.844Z | 2021-10-06T16:45:08.844Z
CFIHOS-10000294 | event type code | A code that uniquely identifies the type of event of interest to CFIHOS |  | Example : D | Text, max 2 characters | FR14 | STANDARD | 2021-10-06T16:45:08.844Z | 2021-10-06T16:45:08.844Z
CFIHOS-10000295 | event type name | The name, or description of the type of event |  | Example : Delivery | Text, max 100 characters | FR14 | STANDARD | 2021-10-06T16:45:08.844Z | 2021-10-06T16:45:08.844Z
CFIHOS-10000296 | submission reference date code | A code that uniquely identifies a document submission reference date |  | Example : WPTD | Text, max 40 characters | FR3 | STANDARD | 2021-10-06T16:45:08.844Z | 2021-10-06T16:45:08.844Z
CFIHOS-10000297 | submission reference date name | The name used to designate the submission reference date |  | Example : Week Prior To Delivery\fs17 | Text, max 100 characters | FR3 | STANDARD | 2021-10-06T16:45:08.844Z | 2021-10-06T16:45:08.844Z
CFIHOS-10000298 | submission reference is after event type indicator | An indicator whether the submission reference date is after the even type or not |  | Example : Yes (True) | Boolean (Yes/No) | FR3 | STANDARD | 2021-10-06T16:45:08.844Z | 2021-10-06T16:45:08.844Z
CFIHOS-10000299 | purchase order item number | A code that uniquely identifies an item in a purchase order through which this equipment was acquired |  | Example : 0012 | Integer | FR15 | STANDARD | 2021-10-06T16:45:08.844Z | 2021-10-06T16:45:08.844Z
CFIHOS-10000300 | purchase order item description | A description of what is being purchased through this item |  | Example : pipeline elbows | Text, max 255 characters | FR15 | STANDARD | 2021-10-06T16:45:08.844Z | 2021-10-06T16:45:08.844Z
CFIHOS-10000301 | purchase order item initial expected delivery date | The date, initially estimated, for the delivery of the purchase order item |  | Example : July 22, 2020 | Date | FR15 | STANDARD | 2021-10-06T16:45:08.844Z | 2021-10-06T16:45:08.844Z
CFIHOS-10000302 | purchase order item latest revised delivery date | The latest revised date for the delivery of the purchase order item |  | Example : August 6, 2020 | Date | FR15 | STANDARD | 2021-10-06T16:45:08.844Z | 2021-10-06T16:45:08.844Z
CFIHOS-10000303 | purchase order item quantity | The quantity of what is purchased in this order item |  | Example : 100 | NUM | FR27 | STANDARD | 2021-10-06T16:45:08.844Z | 2021-10-06T16:45:08.844Z
CFIHOS-10000304 | planned final revision date | The date at which the final revision of the document is expected to be issued |  | Example : 15-May-2018 | Date | FR15 | STANDARD | 2021-10-06T16:45:08.844Z | 2021-10-06T16:45:08.844Z
CFIHOS-10000305 | actual final revision date | The date at which the final revision of the document was actually issued |  | Example : 31-May-2018 | Date | FR15 | STANDARD | 2021-10-06T16:45:08.844Z | 2021-10-06T16:45:08.844Z
CFIHOS-10000306 | vendor document update description | A description of what has changed in the vendor document since its previous document index transmission |  | Example : Updated PLANNED_AFC_DATE | Text, max 2048 characters | FR15 | STANDARD | 2021-10-06T16:45:08.844Z | 2021-10-06T16:45:08.844Z
CFIHOS-10000307 | purchase order vendor document and data requirement number | A number that uniquely identifies a document and data requirement of a given standard source, in a given purchase order item |  | Example : 1 | Integer | FR15 | STANDARD | 2021-10-06T16:45:08.844Z | 2021-10-06T16:45:08.844Z
CFIHOS-10000308 | submit at proposal indicator | An indication whether documents having for content this VDDR shall be submitted by the 'vendor' during the ITT process or not |  | Example : YES | Boolean (Yes/No) | FR15;FR79 | STANDARD | 2021-10-06T16:45:08.844Z | 2023-02-12T07:37:45.771Z
CFIHOS-10000309 | submit for review indicator | An indication whether documents having for content this VDDR shall be submitted by the 'vendor' for review or not |  | Example : YES | Boolean (Yes/No) | FR15;FR79 | STANDARD | 2021-10-06T16:45:08.844Z | 2023-02-12T07:37:45.771Z
CFIHOS-10000310 | submit at delivery indicator | An indication whether document having for content this VDDR shall be delivered by the 'vendor' at the same time as the delivery of the material or service or not |  | Example : YES | Boolean (Yes/No) | FR15;FR79 | STANDARD | 2021-10-06T16:45:08.844Z | 2023-02-12T07:37:45.771Z
CFIHOS-10000311 | date required for information sharing | The date agreed with the vendor by which information about this document and data requirement should be shared |  | Example : 22-Jul-2020 | Date | FR15 | STANDARD | 2021-10-06T16:45:08.844Z | 2021-10-06T16:45:08.844Z
CFIHOS-10000312 | date required for final review | The date agreed with the vendor by which a final review version of this document and data requirement should be available |  | Example : 22-Jul-2020 | Date | FR15 | STANDARD | 2021-10-06T16:45:08.844Z | 2021-10-06T16:45:08.844Z
CFIHOS-10000313 | date required for approval | The date agreed with the vendor by which an approved version of this document and data requirement should be available |  | Example : 22-Jul-2020 | Date | FR15 | STANDARD | 2021-10-06T16:45:08.844Z | 2021-10-06T16:45:08.844Z
CFIHOS-10000314 | translation required indicator | An indication whether a document needs to be translated (for regulatory reason or operation reasons), or not |  | Example : No | Boolean (Yes/No) | FR15 | STANDARD | 2021-10-06T16:45:08.844Z | 2021-10-06T16:45:08.844Z
CFIHOS-10000315 | purchaser comment | A comment made by the purchase issuer about this VDDR in this purchase order item |  | Example : Company document number allocated | Text, max 1024 characters | FR15 | STANDARD | 2021-10-06T16:45:08.844Z | 2021-10-06T16:45:08.844Z
CFIHOS-10000316 | contractor comment | A comment made by the contractor about this VDDR in this purchase order item |  | Example : Contractor reference-001 | Text, max 1024 characters | FR15 | STANDARD | 2021-10-06T16:45:08.844Z | 2021-10-06T16:45:08.844Z
CFIHOS-10000317 | vendor comment | A comment made by the vendor about this VDDR in this purchase order item |  | Example : Vendor reference-001 | Text, max 1024 characters | FR15 | STANDARD | 2021-10-06T16:45:08.844Z | 2021-10-06T16:45:08.844Z
CFIHOS-10000318 | purchase order item event original estimated date | The date at which the expected event was initially estimated to take place |  | Example : June 30, 2020 | Date | FR15 | STANDARD | 2021-10-06T16:45:08.844Z | 2021-10-06T16:45:08.844Z
CFIHOS-10000319 | purchase order item event latest revised date | The latest revised date at which the expected event is estimated to take place. |  | Example : July 3, 2020 | Date | FR15 | STANDARD | 2021-10-06T16:45:08.844Z | 2021-10-14T09:46:46.539Z
CFIHOS-10000320 | process class name | The name by which a process class is uniquely identified |  | Example : Storing | Text, max 100 characters | FR43 | STANDARD | 2021-10-06T16:45:08.844Z | 2021-10-06T16:45:08.844Z
CFIHOS-10000321 | process class definition | A definition of what the process class represents |  | Example : The action of placing something in a storage medium. | Text, max 255 characters | FR43 | STANDARD | 2021-10-06T16:45:08.844Z | 2021-10-06T16:45:08.844Z
CFIHOS-10000322 | process activity code | A code that uniquely identifies the process / activity |  | Example : PROC_07 | Text, max 40 characters | FR43 | STANDARD | 2021-10-06T16:45:08.844Z | 2021-10-06T16:45:08.844Z
CFIHOS-10000323 | parent process activity code | The process / activity the current process is part of, or is a step of |  | MS_01 | Text, max 40 characters | FR43 | STANDARD | 2021-10-06T16:45:08.844Z | 2021-10-06T16:45:08.844Z
CFIHOS-10000324 | process activity description | A description of what action is performed by this process activity |  | Example : heating the crude provided by the stream MS_04 and pass it to the stream MS_06 | Text, max 255 characters | FR43 | STANDARD | 2021-10-06T16:45:08.844Z | 2021-10-06T16:45:08.844Z
CFIHOS-10000325 | process design property value | The value, qualified by a unit of measure, that the property must have to meet the design needs of the process |  | Example : 3 | Text, max 100 characters | FR43 | STANDARD | 2021-10-06T16:45:08.844Z | 2021-10-06T16:45:08.844Z
CFIHOS-10000326 | stream class code | A code that uniquely identifies the class of stream |  | Example : ES | Text, max 40 characters | FR43 | STANDARD | 2021-10-06T16:45:08.844Z | 2021-10-06T16:45:08.844Z
CFIHOS-10000327 | stream class description | A description of what the stream is transporting, transforming or storing |  | Example : Energy Stream | Text, max 255 characters | FR43 | STANDARD | 2021-10-06T16:45:08.844Z | 2021-10-06T16:45:08.844Z
CFIHOS-10000328 | process stream code | A code that uniquely identifies a process stream |  | Example : MS_07 | Text, max 40 characters | FR43 | STANDARD | 2021-10-06T16:45:08.844Z | 2021-10-06T16:45:08.844Z
CFIHOS-10000329 | process stream description | A description of what the process stream is transporting / transforming or storing, and how it fits within the process flow diagram |  | Example : Move of crude from Tank TK01 to process Pumping P_123 | Text, max 255 characters | FR43 | STANDARD | 2021-10-06T16:45:08.844Z | 2021-10-06T16:45:08.844Z
CFIHOS-10000330 | output of process activity code | The process from which the stream originates |  | Example : PROC_07 | Text, max 40 characters | FR43 | STANDARD | 2021-10-06T16:45:08.844Z | 2021-10-06T16:45:08.844Z
CFIHOS-10000331 | input of process activity code | The process to which the stream is delivering its material, energy, or information |  | Example : PROC_08 | Text, max 40 characters | FR43 | STANDARD | 2021-10-06T16:45:08.844Z | 2021-10-06T16:45:08.844Z
CFIHOS-10000332 | process stream property value | The value that the property must take to allow for proper functioning of the stream |  | Example : 2.5 | Text, max 100 characters | FR43 | STANDARD | 2021-10-06T16:45:08.844Z | 2021-10-06T16:45:08.844Z
CFIHOS-10000333 | tag property margin ratio | The total margin that has been applied on the value of the tag property, compared to what was evaluated as the process stream property |  | Example: 240 | NUM | FR43 | STANDARD | 2021-10-06T16:45:08.844Z | 2021-10-06T16:45:08.844Z
CFIHOS-10000334 | parent stream class code | The stream class that is a super type of this stream class |  | Example : MS (material stream) | Text, max 40 characters | FR51 | STANDARD | 2021-10-06T16:45:08.844Z | 2021-10-06T16:45:08.844Z
CFIHOS-10000348 | process case number | The unique identifier of a process case |  | Example : 123 | Text, max 40 characters | FR51 | STANDARD | 2021-10-06T16:45:08.844Z | 2021-10-06T16:45:08.844Z
CFIHOS-10000349 | process case description | The description of the process case being analysed |  | Example : Normal operations | Text, max 2000 characters | FR51 | STANDARD | 2021-10-06T16:45:08.844Z | 2021-10-14T09:47:20.918Z
CFIHOS-10000350 | process stream property value in case | The value that the property has taken in the process stream case |  | Example : 23.5 | Text, max 100 characters | FR51 | STANDARD | 2021-10-06T16:45:08.844Z | 2021-10-06T16:45:08.844Z
CFIHOS-10000351 | process property value in case | The value that a property has taken in the process case |  | Example : 23.5 | Text, max 100 characters | FR51 | STANDARD | 2021-10-06T16:45:08.844Z | 2021-10-06T16:45:08.844Z
CFIHOS-10000352 | handover event name | A name that uniquely identifies the event during which handover of information is taking place |  | Example : Detailed engineering | Text, max 40 characters | FR27 | STANDARD | 2021-10-06T16:45:08.844Z | 2021-10-06T16:45:08.844Z
CFIHOS-10000353 | handover event description | The description of what the handover event represents |  | Example : Project milestone for information handover for the start of the detailed engineering activity | Text, max 100 characters | FR27 | STANDARD | 2021-10-06T16:45:08.844Z | 2021-10-06T16:45:08.844Z
CFIHOS-10000354 | handover event reporting sequence number | A sequence number, used to determine in which order the handover phases should be reported |  | Example : 10 | Integer | FR27 | STANDARD | 2021-10-06T16:45:08.844Z | 2021-10-06T16:45:08.844Z
CFIHOS-10000355 | native file delivery timing code | A code that uniquely identifies the timing for the native file delivery |  | Example : during project | Text, max 40 characters | FR27 | STANDARD | 2021-10-06T16:45:08.844Z | 2021-10-06T16:45:08.844Z
CFIHOS-10000356 | native file delivery timing description | A description of what the timing of the native file delivery represents. |  | Example : The native file should be delivered during project | Text, max 100 characters | FR27 | STANDARD | 2021-10-06T16:45:08.844Z | 2021-10-14T09:47:24.655Z
CFIHOS-10000357 | native document format | The native format that the document should have |  | Example : AutoCAD | Text, max 40 characters | FR27 | STANDARD | 2021-10-06T16:45:08.844Z | 2021-10-06T16:45:08.844Z
CFIHOS-10000358 | authenticated record format | The format under which the authenticated record is provided |  | Example : AutoCAD | Text, max 40 characters | FR27 | STANDARD | 2021-10-06T16:45:08.844Z | 2021-10-06T16:45:08.844Z
CFIHOS-10000365 | deliverable format code | A code that uniquely identifies the format of the deliverable |  | Example : PDF | Text, max 40 characters | FR74 | STANDARD | 2021-10-06T16:45:08.844Z | 2021-10-06T16:45:08.844Z
CFIHOS-10000366 | deliverable format description | A description of what the deliverable format represents |  | Example : Portable Document Format | Text, max 100 characters | FR74 | STANDARD | 2021-10-06T16:45:08.844Z | 2021-10-06T16:45:08.844Z

## entity attribute relationships
entity name | entity CFIHOS unique id | attribute name | entity attribute name | attribute CFIHOS unique id | entity attribute definition | note / comment | identifier / mandatory / optional | constraint must be present in | change request number | status | created date | modified date | terminated date
additional file | CFIHOS-00000023 | document number |  | CFIHOS-10000154 | The unique identifier for the document according to the Owner/Operator document numbering scheme, to which the additional file is associated |  | Identifier | document revision | FR3 | STANDARD | 2021-10-06T16:45:36.277Z | 2021-10-06T16:45:36.277Z
additional file | CFIHOS-00000023 | document revision code |  | CFIHOS-10000162 | A code used to identify the content of a document at a certain point in time according to the Owner/Operator Document Revision Coding scheme | It is used to track the evolution of a document during its lifecycle and is applied at time of release from Originator to reflect the document is frozen. | Identifier | document revision | FR3 | STANDARD | 2021-10-06T16:45:36.277Z | 2021-10-06T16:45:36.277Z
additional file | CFIHOS-00000023 | file name |  | CFIHOS-10000127 | The unique name of the electronic file (including its extension) |  | Mandatory |  | FR3 | STANDARD | 2021-10-06T16:45:36.277Z | 2021-10-06T16:45:36.277Z
additional file | CFIHOS-00000023 | file title |  | CFIHOS-10000126 | A description in a short and concise manner of the content of the additional file | This is not meant to repeat the document title. The FILE_TITLE shall be unique within a particular document revision. Refer to the chapter Set of Files for more information. | Identifier |  | FR3 | STANDARD | 2021-10-06T16:45:36.277Z | 2021-10-06T16:45:36.277Z
additional file | CFIHOS-00000023 | ISO language code |  | CFIHOS-10000147 | The language in which is expressed the additional file |  | Optional | ISO language | FR3 | STANDARD | 2021-10-06T16:45:36.277Z | 2021-10-06T16:45:36.277Z
additional file | CFIHOS-00000023 | storage media code | storage media | CFIHOS-10000094 | The type of media used to store the content of the additional file |  | Optional | storage media | FR3 | STANDARD | 2021-10-06T16:45:36.277Z | 2021-10-06T16:45:36.277Z
application condition | CFIHOS-00000069 | application condition code |  | CFIHOS-10000232 | A code that uniquely identifies an application condition |  | Identifier |  | FR3 | STANDARD | 2021-10-06T16:45:36.277Z | 2021-10-06T16:45:36.277Z
application condition | CFIHOS-00000069 | application condition description |  | CFIHOS-10000233 | A description of what the application condition represents |  | Optional |  | FR3 | STANDARD | 2021-10-06T16:45:36.277Z | 2021-10-06T16:45:36.277Z
application condition | CFIHOS-00000069 | application condition value |  | CFIHOS-10000288 | The value against which a property must be compared to know if the application condition is met |  | Optional |  | FR3 | STANDARD | 2021-10-06T16:45:36.277Z | 2021-10-06T16:45:36.277Z
application condition | CFIHOS-00000069 | comparison operator code |  | CFIHOS-10000286 | A code that uniquely identifies the comparison operator |  | Optional | comparison operator | FR3 | STANDARD | 2021-10-06T16:45:36.277Z | 2021-10-06T16:45:36.277Z
application condition | CFIHOS-00000069 | property name |  | CFIHOS-10000056 | The name of the property the application condition refers to |  | Optional | property | FR3 | STANDARD | 2021-10-06T16:45:36.277Z | 2021-10-06T16:45:36.277Z
application condition | CFIHOS-00000069 | tag or equipment class name |  | CFIHOS-10000256 | The full name of the non abstract tag or equipment class to which the property applies |  | Optional | tag or equipment class property | FR3 | STANDARD | 2021-10-06T16:45:36.277Z | 2021-10-06T16:45:36.277Z
application condition | CFIHOS-00000069 | unit of measure code |  | CFIHOS-10000237 | The unit of measure in which a numeric property associated with the application condition is expressed |  | Optional | unit of measure | FR3 | STANDARD | 2021-10-06T16:45:36.277Z | 2021-10-06T16:45:36.277Z
application condition group | CFIHOS-00000097 | application condition group code |  | CFIHOS-10000284 | A code that uniquely identifies a group of application conditions |  | Identifier |  | FR3 | STANDARD | 2021-10-06T16:45:36.277Z | 2021-10-06T16:45:36.277Z
application condition group | CFIHOS-00000097 | application condition group description |  | CFIHOS-10000285 | A description of what the application condition group represents |  | Optional |  | FR3 | STANDARD | 2021-10-06T16:45:36.277Z | 2021-10-06T16:45:36.277Z
application condition group member | CFIHOS-00000099 | application condition code |  | CFIHOS-10000232 | A code that uniquely identifies an application condition that is member of the application condition group |  | Identifier | application condition | FR3 | STANDARD | 2021-10-06T16:45:36.277Z | 2021-10-06T16:45:36.277Z
application condition group member | CFIHOS-00000099 | application condition group code |  | CFIHOS-10000284 | A code that uniquely identifies a group of application conditions this is a member of |  | Identifier | application condition group | FR3 | STANDARD | 2021-10-06T16:45:36.277Z | 2021-10-06T16:45:36.277Z
area | CFIHOS-00000003 | area code |  | CFIHOS-10000001 | A code that uniquely identifies the area within the plant |  | Identifier |  | FR3 | STANDARD | 2021-10-06T16:45:36.277Z | 2021-10-06T16:45:36.277Z
area | CFIHOS-00000003 | area name |  | CFIHOS-10000002 | A name describing the location of an area within the plant |  | Mandatory |  | FR3 | STANDARD | 2021-10-06T16:45:36.277Z | 2021-10-06T16:45:36.277Z
area | CFIHOS-00000003 | plant code |  | CFIHOS-10000005 | The plant the area is part of |  | Identifier | plant | FR3 | STANDARD | 2021-10-06T16:45:36.277Z | 2021-10-06T16:45:36.277Z
asset type | CFIHOS-00000056 | asset type code |  | CFIHOS-10000101 | A code that uniquely identifies the type of asset |  | Identifier |  | FR3 | STANDARD | 2021-10-06T16:45:36.277Z | 2021-10-06T16:45:36.277Z
asset type | CFIHOS-00000056 | asset type description |  | CFIHOS-10000212 | A description of what the asset type represents |  | Mandatory |  | FR3 | STANDARD | 2021-10-06T16:45:36.277Z | 2021-10-06T16:45:36.277Z
CFIHOS object equivalent mapping | CFIHOS-00000052 | CFIHOS code equivalent value |  | CFIHOS-10000206 | The code, assigned in the coding source, to the object that is equivalent to the CFIHOS object |  | Mandatory |  | FR3 | STANDARD | 2021-10-06T16:45:36.277Z | 2021-10-06T16:45:36.277Z
CFIHOS object equivalent mapping | CFIHOS-00000052 | CFIHOS unique code |  | CFIHOS-10000146 | A unique identifier, assigned in the CFIHOS Reference Data Library (RDL) to an object in the CFIHOS RDL |  | Identifier | property | FR3 | STANDARD | 2021-10-06T16:45:36.277Z | 2021-10-06T16:45:36.277Z
CFIHOS object equivalent mapping | CFIHOS-00000052 | coding source code |  | CFIHOS-10000204 | The system that has been assigning codes to objects relevant to CFIHOS |  | Identifier | coding source | FR3 | STANDARD | 2021-10-06T16:45:36.277Z | 2021-10-06T16:45:36.277Z
coding source | CFIHOS-00000051 | CFIHOS coding equivalent source description |  | CFIHOS-10000205 | A description of what that coding source is |  | Optional |  | FR3 | STANDARD | 2021-10-06T16:45:36.277Z | 2021-10-06T16:45:36.277Z
coding source | CFIHOS-00000051 | coding source code |  | CFIHOS-10000204 | A code that uniquely identifies the system that has been assigning codes to objects relevant to CFIHOS |  | Identifier |  | FR3 | STANDARD | 2021-10-06T16:45:36.277Z | 2021-10-06T16:45:36.277Z
commissioning unit | CFIHOS-00000004 | commissioning unit code |  | CFIHOS-10000009 | A code that uniquely identifies the commissioning unit within a plant |  | Identifier |  | FR3 | STANDARD | 2021-10-06T16:45:36.277Z | 2021-10-06T16:45:36.277Z
commissioning unit | CFIHOS-00000004 | commissioning unit name |  | CFIHOS-10000010 | The name by which the commission unit is usually designated |  | Mandatory |  | FR3 | STANDARD | 2021-10-06T16:45:36.277Z | 2021-10-06T16:45:36.277Z
commissioning unit | CFIHOS-00000004 | parent commissioning unit code |  | CFIHOS-10000176 | A code that uniquely identifies the parent of the commission unit at the plant |  | Optional | commissioning unit | FR3 | STANDARD | 2021-10-06T16:45:36.277Z | 2021-10-06T16:45:36.277Z
commissioning unit | CFIHOS-00000004 | plant code |  | CFIHOS-10000005 | The plant the commissioning unit is part of |  | Identifier | plant | FR3 | STANDARD | 2021-10-06T16:45:36.277Z | 2021-10-06T16:45:36.277Z
company | CFIHOS-00000009 | company address line 1 |  | CFIHOS-10000149 | The first line of the address of the company |  | Mandatory |  | FR3 | STANDARD | 2021-10-06T16:45:36.277Z | 2021-10-06T16:45:36.277Z
company | CFIHOS-00000009 | company address line 2 |  | CFIHOS-10000185 | The second line of the address of the company |  | Optional |  | FR3 | STANDARD | 2021-10-06T16:45:36.277Z | 2021-10-06T16:45:36.277Z
company | CFIHOS-00000009 | company address line 3 |  | CFIHOS-10000186 | The third line of the address of the company |  | Optional |  | FR3 | STANDARD | 2021-10-06T16:45:36.277Z | 2021-10-06T16:45:36.277Z
company | CFIHOS-00000009 | company contact person |  | CFIHOS-10000038 | The name of the person to contact in the company |  | Mandatory |  | FR3 | STANDARD | 2021-10-06T16:45:36.277Z | 2021-10-06T16:45:36.277Z
company | CFIHOS-00000009 | company contact person function |  | CFIHOS-10000039 | A description of the role of the contact person within the organization of the company. |  | Optional |  | FR3 | STANDARD | 2021-10-06T16:45:36.277Z | 2021-10-06T16:45:36.277Z
company | CFIHOS-00000009 | company email address |  | CFIHOS-10000155 | The official email address of the company |  | Optional |  | FR3 | STANDARD | 2021-10-06T16:45:36.277Z | 2021-10-06T16:45:36.277Z
company | CFIHOS-00000009 | company fax number |  | CFIHOS-10000156 | The official fax number of the company |  | Optional |  | FR3 | STANDARD | 2021-10-06T16:45:36.277Z | 2021-10-06T16:45:36.277Z
company | CFIHOS-00000009 | company name |  | CFIHOS-10000150 | A name used to uniquely identify the company | It is sometimes extracted from maintenance management system. The owner / operator and the EPC company need to align on the name of companies. | Identifier |  | FR3 | STANDARD | 2021-10-06T16:45:36.277Z | 2021-10-06T16:45:36.277Z
company | CFIHOS-00000009 | company telephone number |  | CFIHOS-10000167 | The official telephone number of the company |  | Optional |  | FR3 | STANDARD | 2021-10-06T16:45:36.277Z | 2021-10-06T16:45:36.277Z
company | CFIHOS-00000009 | ISO country code |  | CFIHOS-10000151 | The country where the company address is located |  | Mandatory | ISO country | FR3 | STANDARD | 2021-10-06T16:45:36.277Z | 2021-10-06T16:45:36.277Z
company | CFIHOS-00000009 | manufacturer indicator |  | CFIHOS-10000036 | An indicator whether the company is a manufacturer or not |  | Mandatory |  | FR3 | STANDARD | 2021-10-06T16:45:36.277Z | 2021-10-06T16:45:36.277Z
company | CFIHOS-00000009 | supplier indicator |  | CFIHOS-10000037 | An indicator whether the company is a supplier or not |  | Mandatory |  | FR3 | STANDARD | 2021-10-06T16:45:36.277Z | 2021-10-06T16:45:36.277Z
comparison operator | CFIHOS-00000098 | comparison operator code |  | CFIHOS-10000286 | A code that uniquely identifies the comparison operator |  | Identifier |  | FR3 | STANDARD | 2021-10-06T16:45:36.277Z | 2021-10-06T16:45:36.277Z
comparison operator | CFIHOS-00000098 | comparison operator name |  | CFIHOS-10000287 | The description of what the comparison operator represents |  | Mandatory |  | FR3 | STANDARD | 2021-10-06T16:45:36.277Z | 2021-10-06T16:45:36.277Z
construction assembly | CFIHOS-00000026 | construction assembly code |  | CFIHOS-10000130 | A code that uniquely identifies the construction assembly at a plant |  | Identifier |  | FR3 | STANDARD | 2021-10-06T16:45:36.277Z | 2021-10-06T16:45:36.277Z
construction assembly | CFIHOS-00000026 | construction assembly name |  | CFIHOS-10000131 | A name describing the purpose of a construction assembly |  | Mandatory |  | FR3 | STANDARD | 2021-10-06T16:45:36.277Z | 2021-10-06T16:45:36.277Z
construction assembly | CFIHOS-00000026 | parent construction assembly code |  | CFIHOS-10000175 | A code that uniquely identifies the parent of a construction assembly at a plant |  | Optional | construction assembly | FR3 | STANDARD | 2021-10-06T16:45:36.277Z | 2021-10-06T16:45:36.277Z
construction assembly | CFIHOS-00000026 | plant code |  | CFIHOS-10000005 | The plant at which the construction assembly is constructed |  | Identifier | plant | FR3 | STANDARD | 2021-10-06T16:45:36.277Z | 2021-10-06T16:45:36.277Z
corrosion loop | CFIHOS-00000010 | corrosion loop code |  | CFIHOS-10000018 | A code that uniquely identifies the corrosion loop at a plant |  | Identifier |  | FR3 | STANDARD | 2021-10-06T16:45:36.277Z | 2021-10-06T16:45:36.277Z
corrosion loop | CFIHOS-00000010 | corrosion loop description |  | CFIHOS-10000020 | A description of what the corrosion loop is |  | Mandatory |  | FR3 | STANDARD | 2021-10-06T16:45:36.277Z | 2021-10-06T16:45:36.277Z
corrosion loop | CFIHOS-00000010 | corrosion loop name |  | CFIHOS-10000019 | The name by which the corrosion loop is usually designated |  | Mandatory |  | FR3 | STANDARD | 2021-10-06T16:45:36.277Z | 2021-10-06T16:45:36.277Z
corrosion loop | CFIHOS-00000010 | corrosion loop process description |  | CFIHOS-10000021 | A description of the process performed by the elements of the corrosion loop |  | Mandatory |  | FR3 | STANDARD | 2021-10-06T16:45:36.277Z | 2021-10-06T16:45:36.277Z
corrosion loop | CFIHOS-00000010 | corrosion loop type code |  | CFIHOS-10000023 | The type of corrosion loop that classifies this corrosion loop |  | Optional | corrosion loop type | FR3 | STANDARD | 2021-10-06T16:45:36.277Z | 2021-10-06T16:45:36.277Z
corrosion loop | CFIHOS-00000010 | corrosion type description |  | CFIHOS-10000022 | A description of the expected effects of the corrosion |  | Optional |  | FR3 | STANDARD | 2021-10-06T16:45:36.277Z | 2021-10-06T16:45:36.277Z
corrosion loop | CFIHOS-00000010 | plant code |  | CFIHOS-10000005 | The plant at which the corrosion loop is located |  | Identifier | plant | FR3 | STANDARD | 2021-10-06T16:45:36.277Z | 2021-10-06T16:45:36.277Z
corrosion loop type | CFIHOS-00000011 | corrosion loop type code |  | CFIHOS-10000023 | A code that uniquely identifies the type of corrosion loop |  | Identifier |  | FR3 | STANDARD | 2021-10-06T16:45:36.277Z | 2021-10-06T16:45:36.277Z
corrosion loop type | CFIHOS-00000011 | corrosion loop type name |  | CFIHOS-10000024 | The name by which the corrosion loop type is usually designated |  | Mandatory |  | FR3 | STANDARD | 2021-10-06T16:45:36.277Z | 2021-10-06T16:45:36.277Z
data type | CFIHOS-00000096 | data type code |  | CFIHOS-10000171 | An indication what are the type of values a data element can take |  | Identifier |  | FR3 | STANDARD | 2021-10-06T16:45:36.277Z | 2021-10-06T16:45:36.277Z
data type | CFIHOS-00000096 | data type name |  | CFIHOS-10000251 | A description of what the data type code represents |  | Optional |  | FR3 | STANDARD | 2021-10-06T16:45:36.277Z | 2021-10-06T16:45:36.277Z
deliverable format | CFIHOS-00000137 | deliverable format code |  | CFIHOS-10000365 | A code that uniquely identifies the format of the deliverable |  | Identifier |  | FR74 | STANDARD | 2021-10-06T16:45:36.277Z | 2021-10-06T16:45:36.277Z
deliverable format | CFIHOS-00000137 | deliverable format description |  | CFIHOS-10000366 | A description of what the deliverable format represents |  | Optional |  | FR74 | STANDARD | 2021-10-06T16:45:36.277Z | 2021-10-06T16:45:36.277Z
discipline | CFIHOS-00000021 | CFIHOS unique code |  | CFIHOS-10000146 | A unique identifier, assigned in the CFIHOS Reference Data Library (RDL) to the discipline |  | Optional |  | FR3 | STANDARD | 2021-10-06T16:45:36.277Z | 2021-10-06T16:45:36.277Z
discipline | CFIHOS-00000021 | discipline code |  | CFIHOS-10000153 | A code that uniquely identifies a discipline |  | Identifier |  | FR3 | STANDARD | 2021-10-06T16:45:36.277Z | 2021-10-06T16:45:36.277Z
discipline | CFIHOS-00000021 | discipline description |  | CFIHOS-10000208 | A description of what the discipline covers |  | Mandatory |  | FR3 | STANDARD | 2021-10-06T16:45:36.277Z | 2021-10-06T16:45:36.277Z
discipline | CFIHOS-00000021 | discipline name |  | CFIHOS-10000075 | The name by which the discipline is designated |  | Mandatory |  | FR3 | STANDARD | 2021-10-06T16:45:36.277Z | 2021-10-06T16:45:36.277Z
discipline document type | CFIHOS-00000027 | asset type code | asset type reference | CFIHOS-10000101 | The type of asset that is used as reference for the discipline document type |  | Mandatory | asset type | FR3 | STANDARD | 2021-10-06T16:45:36.277Z | 2021-10-06T16:45:36.277Z
discipline document type | CFIHOS-00000027 | authenticated record format |  | CFIHOS-10000358 | The format under which the authoritative record should be provided | In the RDL, this information will be left blank. It is the responsibility of each owner / operator to specify the format under which the authenticated record should be provided. | Optional | document format | FR3 | STANDARD | 2021-10-06T16:45:36.277Z | 2021-10-06T16:45:36.277Z
discipline document type | CFIHOS-00000027 | CFIHOS unique code |  | CFIHOS-10000146 | A unique identifier, assigned in the CFIHOS Reference Data Library (RDL) to the tag or equipment class |  | Mandatory |  | FR3 | STANDARD | 2021-10-06T16:45:36.277Z | 2021-10-06T16:45:36.277Z
discipline document type | CFIHOS-00000027 | discipline code |  | CFIHOS-10000153 | The discipline a discipline document type refers to |  | Identifier | discipline | FR3 | STANDARD | 2021-10-06T16:45:36.277Z | 2021-10-06T16:45:36.277Z
discipline document type | CFIHOS-00000027 | discipline document type comment |  | CFIHOS-10000122 | A comment about this discipline and document type |  | Optional |  | FR3 | STANDARD | 2021-10-06T16:45:36.277Z | 2021-10-06T16:45:36.277Z
discipline document type | CFIHOS-00000027 | discipline document type short code |  | CFIHOS-10000207 | At alternate way of identifying uniquely a combination of discipline and document type | This attribute is calculated as a concatenetion of the discipline code and the document type short code | Mandatory |  | FR3 | STANDARD | 2021-10-06T16:45:36.277Z | 2021-10-06T16:45:36.277Z
discipline document type | CFIHOS-00000027 | document review type code | review type | CFIHOS-10000064 | The type of review to be conducted for the documents classified with this document type and this discipline |  | Optional | document review type | FR3 | STANDARD | 2021-10-06T16:45:36.277Z | 2021-10-06T16:45:36.277Z
discipline document type | CFIHOS-00000027 | document type short code |  | CFIHOS-10000100 | The document type a discipline document type refers to |  | Identifier | document type | FR3 | STANDARD | 2021-10-06T16:45:36.277Z | 2021-10-06T16:45:36.277Z
discipline document type | CFIHOS-00000027 | documentation representation type code | representation type | CFIHOS-10000112 | The representation type that should be used for documents of this type, for this discipline |  | Mandatory | document representation type | FR3 | STANDARD | 2021-10-06T16:45:36.277Z | 2021-10-06T16:45:36.277Z
discipline document type | CFIHOS-00000027 | hardcopy document required |  | CFIHOS-10000123 | An indicator which specifies if documents classified with this document type require a paper hardcopy. during project and/or after project |  | Optional |  | FR3 | STANDARD | 2021-10-06T16:45:36.277Z | 2021-10-06T16:45:36.277Z
discipline document type | CFIHOS-00000027 | native document format |  | CFIHOS-10000357 | The format under which the native document should be provided | In the RDL, this information will be left blank. It is the responsibility of each owner / operator to specify the format under which the native file should be provided. | Optional | document format | FR3 | STANDARD | 2021-10-06T16:45:36.277Z | 2021-10-06T16:45:36.277Z
discipline document type | CFIHOS-00000027 | native file delivery timing code | native file delivery timing | CFIHOS-10000355 | The format under which the native document should be provided |  | Mandatory | native file delivery timing | FR3 | STANDARD | 2021-10-06T16:45:36.277Z | 2021-10-06T16:45:36.277Z
discipline document type | CFIHOS-00000027 | translated document required |  | CFIHOS-10000124 | An indicator which specifies if documents classified with this document type have to be translated in another language. during project and/or after project. |  | Optional |  | FR3 | STANDARD | 2021-10-06T16:45:36.277Z | 2021-10-06T16:45:36.277Z
discipline document type handover requirement | CFIHOS-00000134 | discipline code |  | CFIHOS-10000153 | The discipline to which refers the discipline document type requirement |  | Identifier | discipline document type | FR3 | STANDARD | 2021-10-06T16:45:36.277Z | 2021-10-06T16:45:36.277Z
discipline document type handover requirement | CFIHOS-00000134 | document status code | required document status for the handover event | CFIHOS-10000083 | The status that the document should have, as required for this discipline, this document type at this handover phase. |  | Optional | document status | FR3;FR27 | STANDARD | 2021-10-06T16:45:36.277Z | 2021-10-06T16:45:36.277Z
discipline document type handover requirement | CFIHOS-00000134 | document type short code |  | CFIHOS-10000100 | The document type to which refers this discipline document type requirement |  | Identifier | discipline document type | FR3 | STANDARD | 2021-10-06T16:45:36.277Z | 2021-10-06T16:45:36.277Z
discipline document type handover requirement | CFIHOS-00000134 | handover event name |  | CFIHOS-10000352 | The event prior to which document types for a given discipline have to be handed over |  | Identifier | handover event | FR3 | STANDARD | 2021-10-06T16:45:36.277Z | 2021-10-06T16:45:36.277Z
document and data requirement group | CFIHOS-00000101 | document and data requirement group code |  | CFIHOS-10000291 | A code that uniquely identifies the group to which a vendor document and data requirement belongs |  | Identifier |  | FR3 | STANDARD | 2021-10-06T16:45:36.277Z | 2021-10-06T16:45:36.277Z
document and data requirement group | CFIHOS-00000101 | document and data requirement group name |  | CFIHOS-10000292 | A description of what that group of vendor document and data requirements represents |  | Mandatory |  | FR3 | STANDARD | 2021-10-06T16:45:36.277Z | 2021-10-06T16:45:36.277Z
document and data requirement type | CFIHOS-00000100 | document and data requirement type code |  | CFIHOS-10000289 | A code that uniquely identifies the type of document and data requirement |  | Identifier |  | FR3 | STANDARD | 2021-10-06T16:45:36.277Z | 2021-10-06T16:45:36.277Z
document and data requirement type | CFIHOS-00000100 | document and data requirement type description |  | CFIHOS-10000290 | A description of what the document and data requirement represents |  | Mandatory |  | FR3 | STANDARD | 2021-10-06T16:45:36.277Z | 2021-10-06T16:45:36.277Z
document format | CFIHOS-00000058 | document format code |  | CFIHOS-10000214 | A code that uniquely identifies a format that a document can take |  | Identifier |  | FR3 | STANDARD | 2021-10-06T16:45:36.277Z | 2021-10-06T16:45:36.277Z
document format | CFIHOS-00000058 | document format description |  | CFIHOS-10000215 | A description of what the document format represents |  | Optional |  | FR3 | STANDARD | 2021-10-06T16:45:36.277Z | 2021-10-06T16:45:36.277Z
document master | CFIHOS-00000022 | discipline document type short code |  | CFIHOS-10000207 | At alternate way of identifying uniquely a combination of discipline and document type |  | Mandatory | discipline document type | FR3 | STANDARD | 2021-10-06T16:45:36.277Z | 2021-10-06T16:45:36.277Z
document master | CFIHOS-00000022 | document number |  | CFIHOS-10000154 | The unique identifier for the 'document' according to the 'owner/operator' document numbering scheme |  | Identifier |  | FR3 | STANDARD | 2021-10-06T16:45:36.277Z | 2021-10-06T16:45:36.277Z
document master | CFIHOS-00000022 | document review type code | document review type | CFIHOS-10000064 | A code that uniquely identifies a document review type |  | Mandatory | document review type | FR3 | STANDARD | 2021-10-06T16:45:36.277Z | 2021-10-06T16:45:36.277Z
document master | CFIHOS-00000022 | document title |  | CFIHOS-10000168 | A description, in a short and concise manner, of the content of the document | The title of the document usually appears on the front page of the document or in title block. | Mandatory |  | FR3 | STANDARD | 2021-10-06T16:45:36.277Z | 2021-10-06T16:45:36.277Z
document master | CFIHOS-00000022 | forecast approval date |  | CFIHOS-10000067 | The latest forecast date at which the document is expected to be issued for approval | The first issuance of the Document_Master will be the baseline plan. | Optional |  | FR3 | STANDARD | 2021-10-06T16:45:36.277Z | 2021-10-06T16:45:36.277Z
document master | CFIHOS-00000022 | forecast approved for construction date |  | CFIHOS-10000071 | The latest forecast date at which the document is expected to be issued approved for construction | The first issuance of the Document_Master will be the baseline plan. | Optional |  | FR3 | STANDARD | 2021-10-06T16:45:36.277Z | 2021-10-06T16:45:36.277Z
document master | CFIHOS-00000022 | forecast approved for design date |  | CFIHOS-10000069 | The latest forecast date at which the document is expected to be issued approved for design | The first issuance of the Document_Master will be the baseline plan. | Optional |  | FR3 | STANDARD | 2021-10-06T16:45:36.277Z | 2021-10-06T16:45:36.277Z
document master | CFIHOS-00000022 | forecast as built date |  | CFIHOS-10000073 | The latest forecast date at which the document is expected to be issued as-built | The first issuance of the Document_Master will be the baseline plan. | Optional |  | FR3 | STANDARD | 2021-10-06T16:45:36.277Z | 2021-10-06T16:45:36.277Z
document master | CFIHOS-00000022 | forecast review date |  | CFIHOS-10000065 | The latest forecast date at which the document is expected to be issued for review | The first issuance of the Document_Master will be the baseline plan. | Optional |  | FR3 | STANDARD | 2021-10-06T16:45:36.277Z | 2021-10-06T16:45:36.277Z
document representation type | CFIHOS-00000057 | documentation representation type code |  | CFIHOS-10000112 | A code that uniquely identifies the document representation type |  | Identifier |  | FR3 | STANDARD | 2021-10-06T16:45:36.277Z | 2021-10-06T16:45:36.277Z
document representation type | CFIHOS-00000057 | documentation representation type description |  | CFIHOS-10000213 | A description of what the document representation type is or represents |  | Mandatory |  | FR3 | STANDARD | 2021-10-06T16:45:36.277Z | 2021-10-06T16:45:36.277Z
document retention period | CFIHOS-00000059 | document retention period code |  | CFIHOS-10000217 | A code that uniquely identifies the period during which documents of a given type and related to a given discipline must be retained |  | Identifier |  | FR3 | TERMINATED | 2021-10-06T16:45:36.277Z | 2021-10-06T16:45:36.277Z | 2021-10-06T16:45:36.277Z
document retention period | CFIHOS-00000059 | document retention period description |  | CFIHOS-10000218 | A description of what the document retention period represents |  | Mandatory |  | FR3 | TERMINATED | 2021-10-06T16:45:36.277Z | 2021-10-06T16:45:36.277Z | 2021-10-06T16:45:36.277Z
document review type | CFIHOS-00000060 | document review type code |  | CFIHOS-10000064 | A code that uniquely identifies a document review type |  | Identifier |  | FR3 | STANDARD | 2021-10-06T16:45:36.277Z | 2021-10-06T16:45:36.277Z
document review type | CFIHOS-00000060 | document review type description |  | CFIHOS-10000216 | A description of what the document review type represents |  | Optional |  | FR3 | STANDARD | 2021-10-06T16:45:36.277Z | 2021-10-06T16:45:36.277Z
document revision | CFIHOS-00000035 | actual approval date |  | CFIHOS-10000068 | The date at which the document revision has been issued for approval |  | Optional |  | FR3 | STANDARD | 2021-10-06T16:45:36.277Z | 2021-10-06T16:45:36.277Z
document revision | CFIHOS-00000035 | actual approved for construction date |  | CFIHOS-10000072 | The date at which the document revision has been issued approved for construction |  | Optional |  | FR3 | STANDARD | 2021-10-06T16:45:36.277Z | 2021-10-06T16:45:36.277Z
document revision | CFIHOS-00000035 | actual approved for design date |  | CFIHOS-10000070 | The date at which the document revision has been issued approved for design |  | Optional |  | FR3 | STANDARD | 2021-10-06T16:45:36.277Z | 2021-10-06T16:45:36.277Z
document revision | CFIHOS-00000035 | actual as built date |  | CFIHOS-10000074 | The date at which the document revision has been issued as-built |  | Optional |  | FR3 | STANDARD | 2021-10-06T16:45:36.277Z | 2021-10-06T16:45:36.277Z
document revision | CFIHOS-00000035 | actual review date |  | CFIHOS-10000066 | The date on which the document revision was actually reviewed |  | Optional |  | FR3 | STANDARD | 2021-10-06T16:45:36.277Z | 2021-10-06T16:45:36.277Z
document revision | CFIHOS-00000035 | document number |  | CFIHOS-10000154 | The document master to which this revision is related |  | Identifier | document master | FR3 | STANDARD | 2021-10-06T16:45:36.277Z | 2021-10-06T16:45:36.277Z
document revision | CFIHOS-00000035 | document revision approver |  | CFIHOS-10000079 | The name (or the user ID) of the person who has approved the document revision |  | Optional |  | FR3 | STANDARD | 2021-10-06T16:45:36.277Z | 2021-10-06T16:45:36.277Z
document revision | CFIHOS-00000035 | document revision author |  | CFIHOS-10000078 | The name of the person who created the document revision | This should be an individual name, not a role, i.e. Initials and last name, not just initials | Optional |  | FR3 | STANDARD | 2021-10-06T16:45:36.277Z | 2021-10-06T16:45:36.277Z
document revision | CFIHOS-00000035 | document revision code |  | CFIHOS-10000162 | A code used to identify the content of a document at a certain point in time | It is used to track the evolution of a document during its lifecycle and is applied at time of release from Originator to reflect the document is frozen. | Identifier |  | FR3 | STANDARD | 2021-10-06T16:45:36.277Z | 2021-10-06T16:45:36.277Z
document revision | CFIHOS-00000035 | document revision comment |  | CFIHOS-10000085 | Any additional comment / explanation for a document revision |  | Optional |  | FR3 | STANDARD | 2021-10-06T16:45:36.277Z | 2021-10-06T16:45:36.277Z
document revision | CFIHOS-00000035 | document revision date |  | CFIHOS-10000076 | The date the document was revised |  | Mandatory |  | FR3 | STANDARD | 2021-10-06T16:45:36.277Z | 2021-10-06T16:45:36.277Z
document revision | CFIHOS-00000035 | document revision file name |  | CFIHOS-10000080 | The name of the electronic file (including the file extension) with the full path | The file name shall consist of the document number, Document revision and a sequence number followed by the file extension. When this attribute is populated the attribute physical storage location shall be left empty. | Optional |  | FR3 | STANDARD | 2021-10-06T16:45:36.277Z | 2021-10-06T16:45:36.277Z
document revision | CFIHOS-00000035 | document revision physical storage location |  | CFIHOS-10000093 | The location of a media when not stored as an electronic file |  | Optional |  | FR3 | STANDARD | 2021-10-06T16:45:36.277Z | 2021-10-06T16:45:36.277Z
document revision | CFIHOS-00000035 | document revision recipient |  | CFIHOS-10000091 | The full name of the recipient of the document. revision |  | Optional |  | FR3 | STANDARD | 2021-10-06T16:45:36.277Z | 2021-10-06T16:45:36.277Z
document revision | CFIHOS-00000035 | document status code |  | CFIHOS-10000083 | The status of the document revision | A document is classified by a single state, which changes as the document advances through this lifecycle. | Mandatory | document status | FR3 | STANDARD | 2021-10-06T16:45:36.277Z | 2021-10-06T16:45:36.277Z
document revision | CFIHOS-00000035 | export control classification code | export control classification | CFIHOS-10000086 | The Export Control Rule that is applicable for the document revision (e.g., ECCN, EAR) |  | Optional | export control classification | FR3 | STANDARD | 2021-10-06T16:45:36.277Z | 2021-10-06T16:45:36.277Z
document revision | CFIHOS-00000035 | ISO language code |  | CFIHOS-10000147 | The primary language that the document revision is written in |  | Optional | ISO language | FR3 | STANDARD | 2021-10-06T16:45:36.277Z | 2021-10-06T16:45:36.277Z
document revision | CFIHOS-00000035 | originator company |  | CFIHOS-10000077 | The name of the company who has generated the document revision |  | Mandatory | company | FR3 | STANDARD | 2021-10-06T16:45:36.277Z | 2021-10-06T16:45:36.277Z
document revision | CFIHOS-00000035 | originator document number |  | CFIHOS-10000160 | The unique identifier for the Document according to the originator document numbering scheme | One potential use is to allow Owner/Operator to identify duplicate documents provided by multiple subcontractors but from the same OEM. | Optional |  | FR3 | STANDARD | 2021-10-06T16:45:36.277Z | 2021-10-06T16:45:36.277Z
document revision | CFIHOS-00000035 | originator document revision code |  | CFIHOS-10000081 | A code used to identify the content of a document at a certain point in time according to the originator which doesn't necessarily conform to the Owner/Operator's document revision coding scheme | One potential use is to allow Owner/Operator to identify duplicate documents provided by multiple subcontractors but from the same OEM. | Optional |  | FR3 | STANDARD | 2021-10-06T16:45:36.277Z | 2021-10-06T16:45:36.277Z
document revision | CFIHOS-00000035 | originator file name |  | CFIHOS-10000082 | The name of the file as provided by the manufacturer | Remark: One potential use is to allow Owner/Operator to identify duplicate documents provided by multiple subcontractors but from the same OEM. This document shall not contain any project specific cover page, but only the manufacturer cover page. | Optional |  | FR3 | STANDARD | 2021-10-06T16:45:36.277Z | 2021-10-06T16:45:36.277Z
document revision | CFIHOS-00000035 | plant code |  | CFIHOS-10000005 | The plant that the document revision is related to |  | Mandatory | plant | FR3 | STANDARD | 2021-10-06T16:45:36.277Z | 2021-10-06T16:45:36.277Z
document revision | CFIHOS-00000035 | project code |  | CFIHOS-10000161 | The code that identifies the project the document revision refers to |  | Optional | transmittal | FR3 | STANDARD | 2021-10-06T16:45:36.277Z | 2021-10-06T16:45:36.277Z
document revision | CFIHOS-00000035 | project stage code | project stage | CFIHOS-10000096 | The project stage in which the document revision is created or modified |  | Optional | project stage | FR3 | STANDARD | 2021-10-06T16:45:36.277Z | 2021-10-06T16:45:36.277Z
document revision | CFIHOS-00000035 | regulatory required indicator |  | CFIHOS-10000195 | An indication whether this document is to be developed to meet regulatory compliance requirements |  | Mandatory |  | FR3 | STANDARD | 2021-10-06T16:45:36.277Z | 2021-10-06T16:45:36.277Z
document revision | CFIHOS-00000035 | storage media code | storage media | CFIHOS-10000094 | An Indication of the media type used for storing the content. of the document revision |  | Optional | storage media | FR3 | STANDARD | 2021-10-06T16:45:36.277Z | 2021-10-06T16:45:36.277Z
document revision | CFIHOS-00000035 | transmittal number |  | CFIHOS-10000087 | The transmittal through which this document revision was communicated |  | Optional | transmittal | FR3 | STANDARD | 2021-10-06T16:45:36.277Z | 2021-10-06T16:45:36.277Z
document revision cross reference | CFIHOS-00000086 | document number |  | CFIHOS-10000154 | The unique identifier for the 'document' according to the 'owner/operator' document numbering scheme |  | Identifier | document revision | FR3 | STANDARD | 2021-10-06T16:45:36.277Z | 2021-10-06T16:45:36.277Z
document revision cross reference | CFIHOS-00000086 | document revision code |  | CFIHOS-10000162 | A code used to identify the content of a document at a certain point in time |  | Identifier | document revision | FR3 | STANDARD | 2021-10-06T16:45:36.277Z | 2021-10-06T16:45:36.277Z
document revision cross reference | CFIHOS-00000086 | referenced document number |  | CFIHOS-10000253 | The unique identifier for the 'document' according to the 'owner/operator' document numbering scheme |  | Identifier | document revision | FR3 | STANDARD | 2021-10-06T16:45:36.277Z | 2021-10-06T16:45:36.277Z
document revision cross reference | CFIHOS-00000086 | referenced document revision code |  | CFIHOS-10000254 | A code used to identify the content of a document at a certain point in time |  | Identifier | document revision | FR3 | STANDARD | 2021-10-06T16:45:36.277Z | 2021-10-06T16:45:36.277Z
document revision equipment reference | CFIHOS-00000083 | document number |  | CFIHOS-10000154 | A document master that refers to an equipment |  | Identifier | document revision | FR3 | STANDARD | 2021-10-06T16:45:36.277Z | 2021-10-06T16:45:36.277Z
document revision equipment reference | CFIHOS-00000083 | document revision code |  | CFIHOS-10000162 | A document revision that refers to an equipment |  | Identifier | document revision | FR3 | STANDARD | 2021-10-06T16:45:36.277Z | 2021-10-06T16:45:36.277Z
document revision equipment reference | CFIHOS-00000083 | equipment code |  | CFIHOS-10000031 | An equipment that is referred to in a document revision |  | Identifier | equipment | FR3 | STANDARD | 2021-10-06T16:45:36.277Z | 2021-10-06T16:45:36.277Z
document revision model part reference | CFIHOS-00000084 | document number |  | CFIHOS-10000154 | A document master that refers to a model / part |  | Identifier | document revision | FR3 | STANDARD | 2021-10-06T16:45:36.277Z | 2021-10-06T16:45:36.277Z
document revision model part reference | CFIHOS-00000084 | document revision code |  | CFIHOS-10000162 | A document revision that refers to a model / part |  | Identifier | document revision | FR3 | STANDARD | 2021-10-06T16:45:36.277Z | 2021-10-06T16:45:36.277Z
document revision model part reference | CFIHOS-00000084 | manufacturer company name |  | CFIHOS-10000158 | A manufacturer company name that is referred to in a document revision |  | Identifier | model part | FR3 | STANDARD | 2021-10-06T16:45:36.277Z | 2021-10-06T16:45:36.277Z
document revision model part reference | CFIHOS-00000084 | model part name |  | CFIHOS-10000159 | A model / part that is referred to in a document revision |  | Identifier | model part | FR3 | STANDARD | 2021-10-06T16:45:36.277Z | 2021-10-06T16:45:36.277Z
document revision plant area reference | CFIHOS-00000081 | area code |  | CFIHOS-10000001 | An area that is referred to in a document revision |  | Identifier | area | FR3 | STANDARD | 2021-10-06T16:45:36.277Z | 2021-10-06T16:45:36.277Z
document revision plant area reference | CFIHOS-00000081 | document number |  | CFIHOS-10000154 | A document master that refers to an area |  | Identifier | document revision | FR3 | STANDARD | 2021-10-06T16:45:36.277Z | 2021-10-06T16:45:36.277Z
document revision plant area reference | CFIHOS-00000081 | document revision code |  | CFIHOS-10000162 | A document revision that refers to an area |  | Identifier | document revision | FR3 | STANDARD | 2021-10-06T16:45:36.277Z | 2021-10-06T16:45:36.277Z
document revision plant area reference | CFIHOS-00000081 | plant code |  | CFIHOS-10000005 | A plant that is referred to in a document revision |  | Identifier | area | FR3 | STANDARD | 2021-10-06T16:45:36.277Z | 2021-10-06T16:45:36.277Z
document revision plant reference | CFIHOS-00000079 | document number |  | CFIHOS-10000154 | A document master that refers to a plant |  | Identifier | document revision | FR3 | STANDARD | 2021-10-06T16:45:36.277Z | 2021-10-06T16:45:36.277Z
document revision plant reference | CFIHOS-00000079 | document revision code |  | CFIHOS-10000162 | A document revision that refers to a plant |  | Identifier | document revision | FR3 | STANDARD | 2021-10-06T16:45:36.277Z | 2021-10-06T16:45:36.277Z
document revision plant reference | CFIHOS-00000079 | plant code |  | CFIHOS-10000005 | A plant that is referred to by a document revision |  | Identifier | plant | FR3 | STANDARD | 2021-10-06T16:45:36.277Z | 2021-10-06T16:45:36.277Z
document revision process unit reference | CFIHOS-00000080 | document number |  | CFIHOS-10000154 | A document master that refers to a process unit |  | Identifier | document revision | FR3 | STANDARD | 2021-10-06T16:45:36.277Z | 2021-10-06T16:45:36.277Z
document revision process unit reference | CFIHOS-00000080 | document revision code |  | CFIHOS-10000162 | A document revision that refers to a process unit |  | Identifier | document revision | FR3 | STANDARD | 2021-10-06T16:45:36.277Z | 2021-10-06T16:45:36.277Z
document revision process unit reference | CFIHOS-00000080 | plant code |  | CFIHOS-10000005 | A plant that is referred to by a document revision |  | Identifier | process unit | FR3 | STANDARD | 2021-10-06T16:45:36.277Z | 2021-10-06T16:45:36.277Z
document revision process unit reference | CFIHOS-00000080 | process unit code |  | CFIHOS-10000157 | A process unit that is referred to by a document revision |  | Identifier | process unit | FR3 | STANDARD | 2021-10-06T16:45:36.277Z | 2021-10-06T16:45:36.277Z
document revision project reference | CFIHOS-00000087 | document number |  | CFIHOS-10000154 | A document master that refers to a project |  | Identifier | document revision | FR3 | STANDARD | 2021-10-06T16:45:36.277Z | 2021-10-06T16:45:36.277Z
document revision project reference | CFIHOS-00000087 | document revision code |  | CFIHOS-10000162 | A document revision that refers to a project |  | Identifier | document revision | FR3 | STANDARD | 2021-10-06T16:45:36.277Z | 2021-10-06T16:45:36.277Z
document revision project reference | CFIHOS-00000087 | project code |  | CFIHOS-10000161 | A project that a document revision refers to |  | Identifier | project | FR3 | STANDARD | 2021-10-06T16:45:36.277Z | 2021-10-06T16:45:36.277Z
document revision purchase order reference | CFIHOS-00000085 | document number |  | CFIHOS-10000154 | A document master that refers to a purchase order |  | Identifier | document revision | FR3 | STANDARD | 2021-10-06T16:45:36.277Z | 2021-10-06T16:45:36.277Z
document revision purchase order reference | CFIHOS-00000085 | document revision code |  | CFIHOS-10000162 | A document revision that refers to a purchase order |  | Identifier | document revision | FR3 | STANDARD | 2021-10-06T16:45:36.277Z | 2021-10-06T16:45:36.277Z
document revision purchase order reference | CFIHOS-00000085 | purchase order issuer company name |  | CFIHOS-10000180 | The name of the company issuing the purchase order that is referred to in a document revision |  | Identifier | purchase order | FR3 | STANDARD | 2021-10-06T16:45:36.277Z | 2021-10-06T16:45:36.277Z
document revision purchase order reference | CFIHOS-00000085 | purchase order number |  | CFIHOS-10000128 | A purchase order that is referred to in a document revision |  | Identifier | purchase order | FR3 | STANDARD | 2021-10-06T16:45:36.277Z | 2021-10-06T16:45:36.277Z
document revision site reference | CFIHOS-00000078 | document number |  | CFIHOS-10000154 | A document master that refers to a site |  | Identifier | document revision | FR3 | STANDARD | 2021-10-06T16:45:36.277Z | 2021-10-06T16:45:36.277Z
document revision site reference | CFIHOS-00000078 | document revision code |  | CFIHOS-10000162 | A document revision that refers to a site |  | Identifier | document revision | FR3 | STANDARD | 2021-10-06T16:45:36.277Z | 2021-10-06T16:45:36.277Z
document revision site reference | CFIHOS-00000078 | site code |  | CFIHOS-10000003 | A site that is referred to in a document revision |  | Identifier | site | FR3 | STANDARD | 2021-10-06T16:45:36.277Z | 2021-10-06T16:45:36.277Z
document revision tag reference | CFIHOS-00000082 | document number |  | CFIHOS-10000154 | A document master that refers to a tag |  | Identifier | document revision | FR3 | STANDARD | 2021-10-06T16:45:36.277Z | 2021-10-06T16:45:36.277Z
document revision tag reference | CFIHOS-00000082 | document revision code |  | CFIHOS-10000162 | A document revision that refers to a tag |  | Identifier | document revision | FR3 | STANDARD | 2021-10-06T16:45:36.277Z | 2021-10-06T16:45:36.277Z
document revision tag reference | CFIHOS-00000082 | plant code |  | CFIHOS-10000005 | A plant that is referred to in a document revision |  | Identifier | tag | FR3 | STANDARD | 2021-10-06T16:45:36.277Z | 2021-10-06T16:45:36.277Z
document revision tag reference | CFIHOS-00000082 | tag name |  | CFIHOS-10000166 | A tag that is referred to in a document revision |  | Identifier | tag | FR3 | STANDARD | 2021-10-06T16:45:36.277Z | 2021-10-06T16:45:36.277Z
document status | CFIHOS-00000043 | document status code |  | CFIHOS-10000083 | A code that uniquely identifies the status of document revisions |  | Identifier |  | FR3 | STANDARD | 2021-10-06T16:45:36.277Z | 2021-10-06T16:45:36.277Z
document status | CFIHOS-00000043 | document status description |  | CFIHOS-10000196 | The description of what the document status represents |  | Optional |  | FR3 | STANDARD | 2021-10-06T16:45:36.277Z | 2021-10-06T16:45:36.277Z
document type | CFIHOS-00000032 | CFIHOS unique code |  | CFIHOS-10000146 | A unique identifier, assigned in the CFIHOS Reference Data Library (RDL) to the document type |  | Optional |  | FR3 | STANDARD | 2021-10-06T16:45:36.277Z | 2021-10-06T16:45:36.277Z
document type | CFIHOS-00000032 | document type classification code | document type classification | CFIHOS-10000210 | The classification to which the document type belongs |  | Mandatory | document type classification | FR3 | STANDARD | 2021-10-06T16:45:36.277Z | 2021-10-06T16:45:36.277Z
document type | CFIHOS-00000032 | document type description |  | CFIHOS-10000209 | The full description of what the document type covers |  | Mandatory |  | FR3 | STANDARD | 2021-10-06T16:45:36.277Z | 2021-10-06T16:45:36.277Z
document type | CFIHOS-00000032 | document type name |  | CFIHOS-10000148 | The name by which the document type is designated |  | Mandatory |  | FR3 | STANDARD | 2021-10-06T16:45:36.277Z | 2021-10-06T16:45:36.277Z
document type | CFIHOS-00000032 | document type short code |  | CFIHOS-10000100 | A code that uniquely identifies a document type |  | Identifier |  | FR3 | STANDARD | 2021-10-06T16:45:36.277Z | 2021-10-06T16:45:36.277Z
document type classification | CFIHOS-00000054 | document type classification code |  | CFIHOS-10000210 | A code that uniquely identifies a document type classification |  | Identifier |  | FR3 | STANDARD | 2021-10-06T16:45:36.277Z | 2021-10-06T16:45:36.277Z
document type classification | CFIHOS-00000054 | document type classification description |  | CFIHOS-10000211 | A description of what the document type classification represents |  | Mandatory |  | FR3 | STANDARD | 2021-10-06T16:45:36.277Z | 2021-10-06T16:45:36.277Z
engineering status | CFIHOS-00000040 | engineering status code |  | CFIHOS-10000189 | A code that uniquely identifies an engineering phase or status |  | Identifier |  | FR3 | STANDARD | 2021-10-06T16:45:36.277Z | 2021-10-06T16:45:36.277Z
engineering status | CFIHOS-00000040 | engineering status description |  | CFIHOS-10000190 | The description of what the engineering status or phase represents |  | Mandatory |  | FR3 | STANDARD | 2021-10-06T16:45:36.277Z | 2021-10-06T16:45:36.277Z
equipment | CFIHOS-00000012 | equipment actual installation date |  | CFIHOS-10000169 | The date at which the equipment was actually installed |  | Optional |  | FR3 | STANDARD | 2021-10-06T16:45:36.277Z | 2021-10-06T16:45:36.277Z
equipment | CFIHOS-00000012 | equipment actual purchase date |  | CFIHOS-10000032 | The date at which the equipment was actually purchased |  | Optional |  | FR3 | STANDARD | 2021-10-06T16:45:36.277Z | 2021-10-06T16:45:36.277Z
equipment | CFIHOS-00000012 | equipment actual startup date |  | CFIHOS-10000033 | The date at which the equipment was actually started up |  | Optional |  | FR3 | STANDARD | 2021-10-06T16:45:36.277Z | 2021-10-06T16:45:36.277Z
equipment | CFIHOS-00000012 | equipment class name |  | CFIHOS-10000047 | The full name of the tag or equipment class |  | Mandatory | equipment class | FR3 | STANDARD | 2021-10-06T16:45:36.277Z | 2021-10-06T16:45:36.277Z
equipment | CFIHOS-00000012 | equipment code |  | CFIHOS-10000031 | A code used to identify uniquely the equipment. |  | Identifier |  | FR74 | STANDARD | 2021-10-06T16:45:36.277Z | 2021-10-06T16:45:36.277Z
equipment | CFIHOS-00000012 | equipment manufacturer serial number |  | CFIHOS-10000163 | A unique identification number for the equipment as prescribed by the manufacturer |  | Optional |  | FR74 | STANDARD | 2021-10-06T16:45:36.277Z | 2021-10-06T16:45:36.277Z
equipment | CFIHOS-00000012 | equipment price |  | CFIHOS-10000170 | The price of the equipment for accounting, excluding freight, shipping and insurance costs | When provided the price must be qualified by a currency | Optional |  | FR3 | STANDARD | 2021-10-06T16:45:36.277Z | 2021-10-06T16:45:36.277Z
equipment | CFIHOS-00000012 | equipment warranty end date |  | CFIHOS-10000035 | The date at which the warrant on the equipment will end | This date is usually supplied by the manufacturer. | Optional |  | FR3 | STANDARD | 2021-10-06T16:45:36.277Z | 2021-10-06T16:45:36.277Z
equipment | CFIHOS-00000012 | ISO currency code |  | CFIHOS-10000193 | The currency in which the price of the equipment is labelled. |  | Optional | ISO currency | FR3 | STANDARD | 2021-10-06T16:45:36.277Z | 2021-10-06T16:45:36.277Z
equipment | CFIHOS-00000012 | manufacturer company name |  | CFIHOS-10000158 | A name used to uniquely identify the company. who manufactures the equipment | This name would be often derived from the manufacturer of the model / part, if it has been defined | Optional | model part | FR3 | STANDARD | 2021-10-06T16:45:36.277Z | 2021-10-06T16:45:36.277Z
equipment | CFIHOS-00000012 | model part name |  | CFIHOS-10000159 | A unique name to identify the model part of the manufacturer, and that the equipment is associated with |  | Optional | model part | FR3 | STANDARD | 2021-10-06T16:45:36.277Z | 2021-10-06T16:45:36.277Z
equipment | CFIHOS-00000012 | plant code |  | CFIHOS-10000005 | The plant where the equipment is or will be installed |  | Optional | tag | FR3 | STANDARD | 2021-10-06T16:45:36.277Z | 2021-10-06T16:45:36.277Z
equipment | CFIHOS-00000012 | purchase order issuer company name |  | CFIHOS-10000180 | The name of the company issuing the purchase order through which this equipment was acquired |  | Optional | purchase order item | FR3 | STANDARD | 2021-10-06T16:45:36.277Z | 2021-10-06T16:45:36.277Z
equipment | CFIHOS-00000012 | purchase order item number |  | CFIHOS-10000299 | A code that uniquely identifies an item in a purchase order |  | Optional | purchase order item | FR3 | STANDARD | 2021-10-06T16:45:36.277Z | 2021-10-06T16:45:36.277Z
equipment | CFIHOS-00000012 | purchase order number |  | CFIHOS-10000128 | A unique code used to identify the purchase order within the company issuing the purchase order |  | Optional | purchase order item | FR3 | STANDARD | 2021-10-06T16:45:36.277Z | 2021-10-06T16:45:36.277Z
equipment | CFIHOS-00000012 | tag name |  | CFIHOS-10000166 | The full name of a tag |  | Optional | tag | FR3 | STANDARD | 2021-10-06T16:45:36.277Z | 2021-10-06T16:45:36.277Z
equipment | CFIHOS-00000012 | vendor company name |  | CFIHOS-10000164 | The name of the company supplying (vendor) the equipment |  | Optional | company | FR3 | STANDARD | 2021-10-06T16:45:36.277Z | 2021-10-06T16:45:36.277Z
equipment class | CFIHOS-00000033 | equipment class name |  | CFIHOS-10000047 | The full name of the equipment class |  | Identifier | tag or equipment class | FR3 | STANDARD | 2021-10-06T16:45:36.277Z | 2021-10-06T16:45:36.277Z
equipment class | CFIHOS-00000033 | spare part information required indicator |  | CFIHOS-10000055 | An indication whether spare part information is required for equipment related to this class or not |  | Mandatory |  | FR3 | STANDARD | 2021-10-06T16:45:36.277Z | 2021-10-06T16:45:36.277Z
equipment class property | CFIHOS-00000017 | equipment class name |  | CFIHOS-10000047 | The full name of the non abstract tag or equipment class to which the property applies |  | Identifier | tag or equipment class property | FR3 | STANDARD | 2021-10-06T16:45:36.277Z | 2021-10-06T16:45:36.277Z
equipment class property | CFIHOS-00000017 | property name |  | CFIHOS-10000056 | The name of the property that applies to a tag or equipment class |  | Identifier | tag or equipment class property | FR3 | STANDARD | 2021-10-06T16:45:36.277Z | 2021-10-06T16:45:36.277Z
equipment class property | CFIHOS-00000017 | property relevant for equipment indicator |  | CFIHOS-10000246 | An indicator whether the propert y should be provided for a given equipment | It is important to distinguish the properties that should be provided by the EPC for an equipment, but e.g. not for a model. For instance, the color of a car is relevant for a given instance of a car, but not for the model. | Mandatory |  | FR3 | STANDARD | 2021-10-06T16:45:36.277Z | 2021-10-06T16:45:36.277Z
equipment class property | CFIHOS-00000017 | property relevant for model / part indicator |  | CFIHOS-10000247 | An indication whether the property must by provided by the EPC (or the manufacturer) for a given model | Some properties should be reported for the models / parts associated with an equipment class, some for the equipment associated with the equipment class. Those are two separate pieces of data. | Mandatory |  | FR3 | STANDARD | 2021-10-06T16:45:36.277Z | 2021-10-06T16:45:36.277Z
equipment property | CFIHOS-00000013 | equipment code |  | CFIHOS-10000031 | A code used to identify uniquely the equipment |  | Identifier | equipment | FR3 | STANDARD | 2021-10-06T16:45:36.277Z | 2021-10-06T16:45:36.277Z
equipment property | CFIHOS-00000013 | equipment property value |  | CFIHOS-10000250 | The value of that property for this equipment. | Id the value is numeric it should be qualified by a unit of measure. If it is not numeric, and the property is associated with a pick list, then it should be a valid entry from that pick list set of values. | Mandatory |  | FR3 | STANDARD | 2021-10-06T16:45:36.277Z | 2021-10-06T16:45:36.277Z
equipment property | CFIHOS-00000013 | property name |  | CFIHOS-10000056 | A name that uniquely identifies the property |  | Identifier | property | FR3 | STANDARD | 2021-10-06T16:45:36.277Z | 2021-10-06T16:45:36.277Z
equipment property | CFIHOS-00000013 | reason for deviating from standard unit of measure |  | CFIHOS-10000242 | The reason why the unit of measure as prescribed by the source standard as not been used to report the equipment property value |  | Optional |  | FR3 | STANDARD | 2021-10-06T16:45:36.277Z | 2021-10-06T16:45:36.277Z
equipment property | CFIHOS-00000013 | unit of measure code |  | CFIHOS-10000237 | A code that uniquely identifies the unit of measure |  | Optional | unit of measure | FR3 | STANDARD | 2021-10-06T16:45:36.277Z | 2021-10-06T16:45:36.277Z
event type | CFIHOS-00000102 | event type code |  | CFIHOS-10000294 | A code that uniquely identifies the type of event of interest to CFIHOS |  | Identifier |  | FR3 | STANDARD | 2021-10-06T16:45:36.277Z | 2021-10-06T16:45:36.277Z
event type | CFIHOS-00000102 | event type name |  | CFIHOS-10000295 | The name, or description of the type of event |  | Mandatory |  | FR3 | STANDARD | 2021-10-06T16:45:36.277Z | 2021-10-06T16:45:36.277Z
export control classification | CFIHOS-00000045 | export control classification code |  | CFIHOS-10000086 | A code that uniquely identifies an export control classification |  | Identifier |  | FR3 | STANDARD | 2021-10-06T16:45:36.277Z | 2021-10-06T16:45:36.277Z
export control classification | CFIHOS-00000045 | export control classification description |  | CFIHOS-10000198 | A description of what the export control classification represents |  | Mandatory |  | FR3 | STANDARD | 2021-10-06T16:45:36.277Z | 2021-10-06T16:45:36.277Z
handover event | CFIHOS-00000133 | handover event description |  | CFIHOS-10000353 | The description of what the handover event represents |  | Optional |  | FR3 | STANDARD | 2021-10-06T16:45:36.277Z | 2021-10-06T16:45:36.277Z
handover event | CFIHOS-00000133 | handover event name |  | CFIHOS-10000352 | A name that uniquely identifies the event during which handover of information is taking place |  | Identifier |  | FR3 | STANDARD | 2021-10-06T16:45:36.277Z | 2021-10-06T16:45:36.277Z
handover event | CFIHOS-00000133 | handover event reporting sequence number |  | CFIHOS-10000354 | A sequence number, used to determine in which order the handover phases should be reported |  | Mandatory |  | FR3 | STANDARD | 2021-10-06T16:45:36.277Z | 2021-10-06T16:45:36.277Z
ISO country | CFIHOS-00000039 | ISO country code |  | CFIHOS-10000151 | A code that uniquely identifies a country, according to ISO 3166-1 |  | Identifier |  | FR3 | STANDARD | 2021-10-06T16:45:36.277Z | 2021-10-06T16:45:36.277Z
ISO country | CFIHOS-00000039 | ISO country name |  | CFIHOS-10000188 | The name assigned by ISO to the country, in its 3166-1 standard |  | Mandatory |  | FR3 | STANDARD | 2021-10-06T16:45:36.277Z | 2021-10-06T16:45:36.277Z
ISO currency | CFIHOS-00000042 | ISO currency code |  | CFIHOS-10000193 | A code that uniquely identifies a currency, as per ISO 4217 |  | Identifier |  | FR3 | STANDARD | 2021-10-06T16:45:36.277Z | 2021-10-06T16:45:36.277Z
ISO currency | CFIHOS-00000042 | ISO currency name |  | CFIHOS-10000194 | The name that is assigned to the ISO currency |  | Mandatory |  | FR3 | STANDARD | 2021-10-06T16:45:36.277Z | 2021-10-06T16:45:36.277Z
ISO language | CFIHOS-00000044 | ISO language code |  | CFIHOS-10000147 | The code by which ISO designates a language, in its ISO639-1 standard |  | Identifier |  | FR3 | STANDARD | 2021-10-06T16:45:36.277Z | 2021-10-06T16:45:36.277Z
ISO language | CFIHOS-00000044 | ISO language name |  | CFIHOS-10000197 | The name that ISO assigns to a language, in its ISO639-1 standard |  | Mandatory |  | FR3 | STANDARD | 2021-10-06T16:45:36.277Z | 2021-10-06T16:45:36.277Z
leaf node commissioning unit | CFIHOS-00000037 | commissioning unit code |  | CFIHOS-10000009 | A code that uniquely identifies the commissioning unit within a plant |  | Identifier | commissioning unit | FR3 | STANDARD | 2021-10-06T16:45:36.277Z | 2021-10-06T16:45:36.277Z
leaf node commissioning unit | CFIHOS-00000037 | plant code |  | CFIHOS-10000005 | The plant the commissioning unit is part of |  | Identifier | plant | FR3 | STANDARD | 2021-10-06T16:45:36.277Z | 2021-10-06T16:45:36.277Z
life cycle activity class | CFIHOS-00000068 | life cycle activity class code |  | CFIHOS-10000230 | A code that uniquely identifies a class of activities in the life cycle of a capital asset |  | Identifier |  | FR3 | STANDARD | 2021-10-06T16:45:36.277Z | 2021-10-06T16:45:36.277Z
life cycle activity class | CFIHOS-00000068 | life cycle activity class description |  | CFIHOS-10000231 | A description of what the life cycle activity class represents |  | Mandatory |  | FR3 | STANDARD | 2021-10-06T16:45:36.277Z | 2021-10-06T16:45:36.277Z
maintenance system | CFIHOS-00000007 | maintenance system actual startup date |  | CFIHOS-10000017 | The date at which the maintenance system has been started for the first time (on a continuous basis) | This information is used by the maintenance discipline to develop maintenance plans, and particularly to determine when the first maintenance activities will have to happen. | Optional |  | FR3 | STANDARD | 2021-10-06T16:45:36.277Z | 2021-10-06T16:45:36.277Z
maintenance system | CFIHOS-00000007 | maintenance system code |  | CFIHOS-10000015 | A code that uniquely identifies the maintenance system within a maintenance unit |  | Identifier |  | FR3 | STANDARD | 2021-10-06T16:45:36.277Z | 2021-10-06T16:45:36.277Z
maintenance system | CFIHOS-00000007 | maintenance system name |  | CFIHOS-10000016 | The name by which the maintenance system is usually designated |  | Mandatory |  | FR3 | STANDARD | 2021-10-06T16:45:36.277Z | 2021-10-06T16:45:36.277Z
maintenance system | CFIHOS-00000007 | maintenance unit code |  | CFIHOS-10000013 | The maintenance unit to which the maintenance system belongs |  | Identifier | maintenance unit | FR3 | STANDARD | 2021-10-06T16:45:36.277Z | 2021-10-06T16:45:36.277Z
maintenance system | CFIHOS-00000007 | plant code |  | CFIHOS-10000005 | The plant at which the maintenance unit is located |  | Identifier | maintenance unit | FR3 | STANDARD | 2021-10-06T16:45:36.277Z | 2021-10-06T16:45:36.277Z
maintenance unit | CFIHOS-00000006 | maintenance unit code |  | CFIHOS-10000013 | A code that uniquely identifies the maintenance unit at a plant |  | Identifier |  | FR3 | STANDARD | 2021-10-06T16:45:36.277Z | 2021-10-06T16:45:36.277Z
maintenance unit | CFIHOS-00000006 | maintenance unit name |  | CFIHOS-10000014 | The name by which the maintenance unit is usually designated |  | Mandatory |  | FR3 | STANDARD | 2021-10-06T16:45:36.277Z | 2021-10-06T16:45:36.277Z
maintenance unit | CFIHOS-00000006 | plant code |  | CFIHOS-10000005 | The plant at which the maintenance unit is located |  | Identifier | plant | FR3 | STANDARD | 2021-10-06T16:45:36.277Z | 2021-10-06T16:45:36.277Z
measurement system | CFIHOS-00000075 | measurement system code |  | CFIHOS-10000240 | A code that uniquely identifies the measurement system |  | Identifier |  | FR3 | STANDARD | 2021-10-06T16:45:36.277Z | 2021-10-06T16:45:36.277Z
measurement system | CFIHOS-00000075 | measurement system name |  | CFIHOS-10000241 | The name under which the measurement system is known |  | Optional |  | FR3 | STANDARD | 2021-10-06T16:45:36.277Z | 2021-10-06T16:45:36.277Z
model part | CFIHOS-00000008 | equipment class name |  | CFIHOS-10000047 | The full name of the tag or equipment class |  | Mandatory | equipment class | FR3 | STANDARD | 2021-10-06T16:45:36.277Z | 2021-10-06T16:45:36.277Z
model part | CFIHOS-00000008 | manufacturer company name |  | CFIHOS-10000158 | A name used to uniquely identify the company who manufactures the model / part |  | Identifier | company | FR3 | STANDARD | 2021-10-06T16:45:36.277Z | 2021-10-06T16:45:36.277Z
model part | CFIHOS-00000008 | model part description |  | CFIHOS-10000192 | A description of the main function of the model part |  | Mandatory |  | FR3 | STANDARD | 2021-10-06T16:45:36.277Z | 2021-10-06T16:45:36.277Z
model part | CFIHOS-00000008 | model part name |  | CFIHOS-10000159 | A unique name to identify the model part of the manufacturer | If the manufacturer creates a new generation of an existing model that affects the properties of it, and if the manufacturer does not change its model part name, then it should be suffixed here with the model date, to enable the capture of the new properties of the new model generation. | Identifier |  | FR3 | STANDARD | 2021-10-06T16:45:36.277Z | 2021-10-06T16:45:36.277Z
model part property | CFIHOS-00000014 | manufacturer company name |  | CFIHOS-10000158 | A name used to uniquely identify the company who manufactures the model / part |  | Identifier | model part | FR3 | STANDARD | 2021-10-06T16:45:36.277Z | 2021-10-06T16:45:36.277Z
model part property | CFIHOS-00000014 | model part name |  | CFIHOS-10000159 | A unique name to identify the model part of the manufacturer |  | Identifier | model part | FR3 | STANDARD | 2021-10-06T16:45:36.277Z | 2021-10-06T16:45:36.277Z
model part property | CFIHOS-00000014 | model part property value |  | CFIHOS-10000249 | The value of the property for that model part | The value of the property should be qualified by a unit of measure if it is numeric. If it is not numeric, and that the property is associated with a pick list, then the value of the property should be one of the valid pick list values. | Mandatory |  | FR3 | STANDARD | 2021-10-06T16:45:36.277Z | 2021-10-06T16:45:36.277Z
model part property | CFIHOS-00000014 | property name |  | CFIHOS-10000056 | A name that uniquely identifies the property |  | Identifier | property | FR3 | STANDARD | 2021-10-06T16:45:36.277Z | 2021-10-06T16:45:36.277Z
model part property | CFIHOS-00000014 | reason for deviating from standard unit of measure |  | CFIHOS-10000242 | The reason why the unit of measure as prescribed by the source standard as not been used to report the model part property value |  | Optional |  | FR3 | STANDARD | 2021-10-06T16:45:36.277Z | 2021-10-06T16:45:36.277Z
model part property | CFIHOS-00000014 | unit of measure code |  | CFIHOS-10000237 | A code that uniquely identifies the unit of measure |  | Optional | unit of measure | FR3 | STANDARD | 2021-10-06T16:45:36.277Z | 2021-10-06T16:45:36.277Z
native file delivery timing | CFIHOS-00000135 | native file delivery timing code |  | CFIHOS-10000355 | A code that uniquely identifies the timing for the native file delivery |  | Identifier |  | FR3 | STANDARD | 2021-10-06T16:45:36.277Z | 2021-10-06T16:45:36.277Z
native file delivery timing | CFIHOS-00000135 | native file delivery timing description |  | CFIHOS-10000356 | A description of what the timing of the native file delivery represents. |  | Optional |  | FR3 | STANDARD | 2021-10-06T16:45:36.277Z | 2021-10-06T16:45:36.277Z
non abstract tag or equipment class | CFIHOS-00000093 | tag or equipment class name |  | CFIHOS-10000256 | The full name of the tag or equipment class |  | Identifier | tag or equipment class | FR3 | STANDARD | 2021-10-06T16:45:36.277Z | 2021-10-06T16:45:36.277Z
plant | CFIHOS-00000031 | ISO language code |  | CFIHOS-10000147 | The language that should be used by default for all exchange of information related to that plant |  | Optional | ISO language | FR3 | STANDARD | 2021-10-06T16:45:36.277Z | 2021-10-06T16:45:36.277Z
plant | CFIHOS-00000031 | measurement system code |  | CFIHOS-10000240 | The default measurement system that is used by a plant |  | Optional | measurement system | FR3 | STANDARD | 2021-10-06T16:45:36.277Z | 2021-10-06T16:45:36.277Z
plant | CFIHOS-00000031 | plant code |  | CFIHOS-10000005 | A code that uniquely identifies the plant |  | Identifier |  | FR3 | STANDARD | 2021-10-06T16:45:36.277Z | 2021-10-06T16:45:36.277Z
plant | CFIHOS-00000031 | plant name |  | CFIHOS-10000006 | The full name of the plant |  | Mandatory |  | FR3 | STANDARD | 2021-10-06T16:45:36.277Z | 2021-10-06T16:45:36.277Z
plant | CFIHOS-00000031 | site code |  | CFIHOS-10000003 | The site at which the plant is located |  | Mandatory | site | FR3 | STANDARD | 2021-10-06T16:45:36.277Z | 2021-10-06T16:45:36.277Z
process activity | CFIHOS-00000116 | parent process activity code |  | CFIHOS-10000323 | The process / activity the current process is part of, or is a step of |  | Optional | process activity | FR3 | STANDARD | 2021-10-06T16:45:36.277Z | 2021-10-06T16:45:36.277Z
process activity | CFIHOS-00000116 | process activity code |  | CFIHOS-10000322 | A code that uniquely identifies the process / activity |  | Identifier |  | FR3 | STANDARD | 2021-10-06T16:45:36.277Z | 2021-10-06T16:45:36.277Z
process activity | CFIHOS-00000116 | process activity description |  | CFIHOS-10000324 | A description of what action is performed by this process activity |  | Mandatory |  | FR3 | STANDARD | 2021-10-06T16:45:36.277Z | 2021-10-06T16:45:36.277Z
process activity | CFIHOS-00000116 | process class name |  | CFIHOS-10000320 | The name by which a process class is uniquely identified |  | Mandatory | process class | FR3 | STANDARD | 2021-10-06T16:45:36.277Z | 2021-10-06T16:45:36.277Z
process activity in case | CFIHOS-00000130 | process activity code |  | CFIHOS-10000322 | The unique identifier of the process / activity |  | Identifier | process activity | FR3 | STANDARD | 2021-10-06T16:45:36.277Z | 2021-10-06T16:45:36.277Z
process activity in case | CFIHOS-00000130 | process case number |  | CFIHOS-10000348 | The unique identifier of a process case |  | Identifier | process case | FR3 | STANDARD | 2021-10-06T16:45:36.277Z | 2021-10-06T16:45:36.277Z
process activity tag relationship | CFIHOS-00000117 | plant code |  | CFIHOS-10000005 | The plant where the tag is or will be located |  | Identifier | tag | FR3 | STANDARD | 2021-10-06T16:45:36.277Z | 2021-10-06T16:45:36.277Z
process activity tag relationship | CFIHOS-00000117 | process activity code |  | CFIHOS-10000322 | A code that uniquely identifies the process / activity |  | Identifier | process activity | FR3 | STANDARD | 2021-10-06T16:45:36.277Z | 2021-10-06T16:45:36.277Z
process activity tag relationship | CFIHOS-00000117 | tag name |  | CFIHOS-10000166 | The full name of a tag |  | Identifier | tag | FR3 | STANDARD | 2021-10-06T16:45:36.277Z | 2021-10-06T16:45:36.277Z
process case | CFIHOS-00000127 | application condition group code |  | CFIHOS-10000284 | The unique identifies of a group of application conditions that applies to the process case |  | Optional | application condition group | FR3 | STANDARD | 2021-10-06T16:45:36.277Z | 2021-10-06T16:45:36.277Z
process case | CFIHOS-00000127 | process case description |  | CFIHOS-10000349 | The description of the process case being analyzed |  | Optional |  | FR3 | STANDARD | 2021-10-06T16:45:36.277Z | 2021-10-06T16:45:36.277Z
process case | CFIHOS-00000127 | process case number |  | CFIHOS-10000348 | The unique identifier of a process case |  | Identifier |  | FR3 | STANDARD | 2021-10-06T16:45:36.277Z | 2021-10-06T16:45:36.277Z
process class | CFIHOS-00000113 | CFIHOS unique code |  | CFIHOS-10000146 | A code that uniquely identifies the process class in CFIHOS |  | Optional |  | FR3 | STANDARD | 2021-10-06T16:45:36.277Z | 2021-10-06T16:45:36.277Z
process class | CFIHOS-00000113 | process class definition |  | CFIHOS-10000321 | A definition of what the process class represents |  | Mandatory |  | FR3 | STANDARD | 2021-10-06T16:45:36.277Z | 2021-10-06T16:45:36.277Z
process class | CFIHOS-00000113 | process class name |  | CFIHOS-10000320 | The name by which a process class is uniquely identified |  | Identifier |  | FR3 | STANDARD | 2021-10-06T16:45:36.277Z | 2021-10-06T16:45:36.277Z
process class property | CFIHOS-00000115 | imperial unit of measure code |  | CFIHOS-10000174 | A code that uniquely identifies the unit of measure |  | Optional | unit of measure | FR3 | STANDARD | 2021-10-06T16:45:36.277Z | 2021-10-06T16:45:36.277Z
process class property | CFIHOS-00000115 | process class name |  | CFIHOS-10000320 | The name by which a process class is uniquely identified |  | Identifier | process class | FR3 | STANDARD | 2021-10-06T16:45:36.277Z | 2021-10-06T16:45:36.277Z
process class property | CFIHOS-00000115 | property name |  | CFIHOS-10000056 | A name that uniquely identifies the property |  | Identifier | property | FR3 | STANDARD | 2021-10-06T16:45:36.277Z | 2021-10-06T16:45:36.277Z
process class property | CFIHOS-00000115 | SI unit of measure code |  | CFIHOS-10000173 | A code that uniquely identifies the unit of measure |  | Optional | unit of measure | FR3 | STANDARD | 2021-10-06T16:45:36.277Z | 2021-10-06T16:45:36.277Z
process class tag class relationship | CFIHOS-00000114 | process class name |  | CFIHOS-10000320 | The name by which a process class is uniquely identified |  | Identifier | process class | FR3 | STANDARD | 2021-10-06T16:45:36.277Z | 2021-10-06T16:45:36.277Z
process class tag class relationship | CFIHOS-00000114 | tag class name |  | CFIHOS-10000040 | The full name of the tag class |  | Identifier | tag class | FR3 | STANDARD | 2021-10-06T16:45:36.277Z | 2021-10-06T16:45:36.277Z
process design property | CFIHOS-00000118 | process activity code |  | CFIHOS-10000322 | A code that uniquely identifies the process / activity |  | Identifier | process activity | FR3 | STANDARD | 2021-10-06T16:45:36.277Z | 2021-10-06T16:45:36.277Z
process design property | CFIHOS-00000118 | process design property value |  | CFIHOS-10000325 | The value, qualified by a unit of measure, that the property must have to meet the design needs of the process |  | Mandatory |  | FR3 | STANDARD | 2021-10-06T16:45:36.277Z | 2021-10-06T16:45:36.277Z
process design property | CFIHOS-00000118 | property name |  | CFIHOS-10000056 | A name that uniquely identifies the property |  | Identifier | property | FR3 | STANDARD | 2021-10-06T16:45:36.277Z | 2021-10-06T16:45:36.277Z
process design property | CFIHOS-00000118 | unit of measure code |  | CFIHOS-10000237 | A code that uniquely identifies the unit of measure |  | Optional | unit of measure | FR3 | STANDARD | 2021-10-06T16:45:36.277Z | 2021-10-06T16:45:36.277Z
process property in case | CFIHOS-00000131 | process activity code |  | CFIHOS-10000322 | The unique identifier of the process / activity |  | Identifier | process activity in case | FR3 | STANDARD | 2021-10-06T16:45:36.277Z | 2021-10-06T16:45:36.277Z
process property in case | CFIHOS-00000131 | process case number |  | CFIHOS-10000348 | The unique identifier of a process case |  | Identifier | process activity in case | FR3 | STANDARD | 2021-10-06T16:45:36.277Z | 2021-10-06T16:45:36.277Z
process property in case | CFIHOS-00000131 | process property value in case |  | CFIHOS-10000351 | The value that a property has taken in the process case |  | Mandatory |  | FR3 | STANDARD | 2021-10-06T16:45:36.277Z | 2021-10-06T16:45:36.277Z
process property in case | CFIHOS-00000131 | property name |  | CFIHOS-10000056 | A name that uniquely identifies the property |  | Identifier | property | FR3 | STANDARD | 2021-10-06T16:45:36.277Z | 2021-10-06T16:45:36.277Z
process property in case | CFIHOS-00000131 | unit of measure code |  | CFIHOS-10000237 | The code of the unit of measure in which the process property value in case is expressed |  | Optional | unit of measure | FR3 | STANDARD | 2021-10-06T16:45:36.277Z | 2021-10-06T16:45:36.277Z
process stream | CFIHOS-00000120 | input of process activity code |  | CFIHOS-10000331 | The process to which the stream is delivering its material, energy, or information |  | Mandatory | process activity | FR3 | STANDARD | 2021-10-06T16:45:36.277Z | 2021-10-06T16:45:36.277Z
process stream | CFIHOS-00000120 | output of process activity code |  | CFIHOS-10000330 | The process from which the stream originates |  | Mandatory | process activity | FR3 | STANDARD | 2021-10-06T16:45:36.277Z | 2021-10-06T16:45:36.277Z
process stream | CFIHOS-00000120 | process stream code |  | CFIHOS-10000328 | A code that uniquely identifies a process stream |  | Identifier |  | FR3 | STANDARD | 2021-10-06T16:45:36.277Z | 2021-10-06T16:45:36.277Z
process stream | CFIHOS-00000120 | process stream description |  | CFIHOS-10000329 | A description of what the process stream is transporting / transforming or storing, and how it fits within the process flow diagram |  | Mandatory |  | FR3 | STANDARD | 2021-10-06T16:45:36.277Z | 2021-10-06T16:45:36.277Z
process stream | CFIHOS-00000120 | stream class code |  | CFIHOS-10000326 | The class to which the process stream belongs |  | Mandatory | stream class | FR3 | STANDARD | 2021-10-06T16:45:36.277Z | 2021-10-06T16:45:36.277Z
process stream in case | CFIHOS-00000128 | process case number |  | CFIHOS-10000348 | The unique identifier of a process case |  | Identifier | process case | FR3 | STANDARD | 2021-10-06T16:45:36.277Z | 2021-10-06T16:45:36.277Z
process stream in case | CFIHOS-00000128 | process stream code |  | CFIHOS-10000328 | The unique identifier of the process stream |  | Identifier | process stream | FR3 | STANDARD | 2021-10-06T16:45:36.277Z | 2021-10-06T16:45:36.277Z
process stream property | CFIHOS-00000122 | process stream code |  | CFIHOS-10000328 | A code that uniquely identifies a process stream |  | Identifier | process stream | FR3 | STANDARD | 2021-10-06T16:45:36.277Z | 2021-10-06T16:45:36.277Z
process stream property | CFIHOS-00000122 | process stream property value |  | CFIHOS-10000332 | The value that the property must take to allow for proper functioning of the stream |  | Mandatory |  | FR3 | STANDARD | 2021-10-06T16:45:36.277Z | 2021-10-06T16:45:36.277Z
process stream property | CFIHOS-00000122 | property name |  | CFIHOS-10000056 | A name that uniquely identifies the property |  | Identifier | property | FR3 | STANDARD | 2021-10-06T16:45:36.277Z | 2021-10-06T16:45:36.277Z
process stream property | CFIHOS-00000122 | unit of measure code |  | CFIHOS-10000237 | A code that uniquely identifies the unit of measure |  | Optional | unit of measure | FR3 | STANDARD | 2021-10-06T16:45:36.277Z | 2021-10-06T16:45:36.277Z
process stream property in case | CFIHOS-00000129 | process case number |  | CFIHOS-10000348 | The unique identifier of a process case |  | Identifier | process stream in case | FR3 | STANDARD | 2021-10-06T16:45:36.277Z | 2021-10-06T16:45:36.277Z
process stream property in case | CFIHOS-00000129 | process stream code |  | CFIHOS-10000328 | The unique identifier of the process stream |  | Identifier | process stream in case | FR3 | STANDARD | 2021-10-06T16:45:36.277Z | 2021-10-06T16:45:36.277Z
process stream property in case | CFIHOS-00000129 | process stream property value in case |  | CFIHOS-10000350 | The value that the property has taken in the process stream case |  | Mandatory |  | FR3 | STANDARD | 2021-10-06T16:45:36.277Z | 2021-10-06T16:45:36.277Z
process stream property in case | CFIHOS-00000129 | property name |  | CFIHOS-10000056 | The name that uniquely identifies the property |  | Identifier | property | FR3 | STANDARD | 2021-10-06T16:45:36.277Z | 2021-10-06T16:45:36.277Z
process stream property in case | CFIHOS-00000129 | unit of measure code |  | CFIHOS-10000237 | The code of the unit of measure in which the process stream property value in case is expressed |  | Optional | unit of measure | FR3 | STANDARD | 2021-10-06T16:45:36.277Z | 2021-10-06T16:45:36.277Z
process unit | CFIHOS-00000002 | plant code |  | CFIHOS-10000005 | The plant the process unit is part of |  | Identifier | plant | FR3 | STANDARD | 2021-10-06T16:45:36.277Z | 2021-10-06T16:45:36.277Z
process unit | CFIHOS-00000002 | process unit code |  | CFIHOS-10000157 | A code that uniquely identifies the process unit within the plant |  | Identifier |  | FR3 | STANDARD | 2021-10-06T16:45:36.277Z | 2021-10-06T16:45:36.277Z
process unit | CFIHOS-00000002 | process unit name |  | CFIHOS-10000008 | A name describing the function of the process unit |  | Mandatory |  | FR3 | STANDARD | 2021-10-06T16:45:36.277Z | 2021-10-06T16:45:36.277Z
project | CFIHOS-00000030 | project code |  | CFIHOS-10000161 | A code that uniquely identifies the project |  | Identifier |  | FR3 | STANDARD | 2021-10-06T16:45:36.277Z | 2021-10-06T16:45:36.277Z
project | CFIHOS-00000030 | project name |  | CFIHOS-10000084 | A unique name used to identify the project |  | Mandatory |  | FR3 | STANDARD | 2021-10-06T16:45:36.277Z | 2021-10-06T16:45:36.277Z
project stage | CFIHOS-00000047 | project stage code |  | CFIHOS-10000096 | A code that uniquely identifies the stage of projects |  | Identifier |  | FR3 | STANDARD | 2021-10-06T16:45:36.277Z | 2021-10-06T16:45:36.277Z
project stage | CFIHOS-00000047 | project stage name |  | CFIHOS-10000200 | The name of the project stage |  | Mandatory |  | FR3 | STANDARD | 2021-10-06T16:45:36.277Z | 2021-10-06T16:45:36.277Z
property | CFIHOS-00000029 | CFIHOS unique code |  | CFIHOS-10000146 | A code that uniquely identifies the property in CFIHOS |  | Optional |  | FR3 | STANDARD | 2021-10-06T16:45:36.277Z | 2021-10-06T16:45:36.277Z
property | CFIHOS-00000029 | data type code | property data type | CFIHOS-10000171 | An indication what are the type of values of the property can take |  | Mandatory | data type | FR3 | STANDARD | 2021-10-06T16:45:36.277Z | 2021-10-06T16:45:36.277Z
property | CFIHOS-00000029 | property data type length |  | CFIHOS-10000236 | The maximum length that a property value may have in a pick list |  | Optional |  | FR3 | STANDARD | 2021-10-06T16:45:36.277Z | 2021-10-06T16:45:36.277Z
property | CFIHOS-00000029 | property definition |  | CFIHOS-10000135 | A definition of what the property represents |  | Mandatory |  | FR3 | STANDARD | 2021-10-06T16:45:36.277Z | 2021-10-06T16:45:36.277Z
property | CFIHOS-00000029 | property existence reason description |  | CFIHOS-10000057 | The reason why the property has been added in CFIHOS |  | Optional |  | FR3 | STANDARD | 2021-10-06T16:45:36.277Z | 2021-10-06T16:45:36.277Z
property | CFIHOS-00000029 | property name |  | CFIHOS-10000056 | A name that uniquely identifies the property |  | Identifier |  | FR3 | STANDARD | 2021-10-06T16:45:36.277Z | 2021-10-06T16:45:36.277Z
property | CFIHOS-00000029 | property picklist name |  | CFIHOS-10000059 | The name by which the pick list is designated |  | Optional | property picklist | FR3 | STANDARD | 2021-10-06T16:45:36.277Z | 2021-10-06T16:45:36.277Z
property | CFIHOS-00000029 | unit of measure dimension code |  | CFIHOS-10000234 | A code that uniquely identifies the unit of measure dimension |  | Optional | unit of measure dimension | FR3 | STANDARD | 2021-10-06T16:45:36.277Z | 2021-10-06T16:45:36.277Z
property picklist | CFIHOS-00000019 | CFIHOS unique code |  | CFIHOS-10000146 | A unique identifier, assigned in the CFIHOS Reference Data Library (RDL) to the property pick list |  | Optional |  | FR3 | STANDARD | 2021-10-06T16:45:36.277Z | 2021-10-06T16:45:36.277Z
property picklist | CFIHOS-00000019 | property picklist name |  | CFIHOS-10000059 | The name by which the pick list is designated |  | Identifier |  | FR3 | STANDARD | 2021-10-06T16:45:36.277Z | 2021-10-06T16:45:36.277Z
property picklist value | CFIHOS-00000020 | CFIHOS unique code |  | CFIHOS-10000146 | A unique identifier, assigned in the CFIHOS Reference Data Library (RDL) to the pick list vaue |  | Optional |  | FR3 | STANDARD | 2021-10-06T16:45:36.277Z | 2021-10-06T16:45:36.277Z
property picklist value | CFIHOS-00000020 | property picklist name |  | CFIHOS-10000059 | The name by which the pick list is designated |  | Identifier | property picklist | FR3 | STANDARD | 2021-10-06T16:45:36.277Z | 2021-10-06T16:45:36.277Z
property picklist value | CFIHOS-00000020 | property picklist value code |  | CFIHOS-10000060 | A code that uniquely identifies an entry in a pick list |  | Identifier |  | FR3 | STANDARD | 2021-10-06T16:45:36.277Z | 2021-10-06T16:45:36.277Z
property picklist value | CFIHOS-00000020 | property picklist value description |  | CFIHOS-10000152 | A description of what the entry in the pick list represents |  | Optional |  | FR3 | STANDARD | 2021-10-06T16:45:36.277Z | 2021-10-06T16:45:36.277Z
property picklist value | CFIHOS-00000020 | source standard code |  | CFIHOS-10000053 | A code used to designate the standard used to define requirements like engineering, operations, etc |  | Optional | source standard | FR3 | STANDARD | 2021-10-06T16:45:36.277Z | 2021-10-06T16:45:36.277Z
purchase order | CFIHOS-00000036 | purchase order date |  | CFIHOS-10000136 | The date the purchase order is issued |  | Mandatory |  | FR3 | STANDARD | 2021-10-06T16:45:36.277Z | 2021-10-06T16:45:36.277Z
purchase order | CFIHOS-00000036 | purchase order description |  | CFIHOS-10000187 | A description of what is being purchased |  | Mandatory |  | FR3 | STANDARD | 2021-10-06T16:45:36.277Z | 2021-10-06T16:45:36.277Z
purchase order | CFIHOS-00000036 | purchase order issuer company name |  | CFIHOS-10000180 | The name of the company issuing the purchase order |  | Identifier | company | FR3 | STANDARD | 2021-10-06T16:45:36.277Z | 2021-10-06T16:45:36.277Z
purchase order | CFIHOS-00000036 | purchase order number |  | CFIHOS-10000128 | A unique code used to identify the purchase order within the company issuing the purchase order |  | Identifier |  | FR3 | STANDARD | 2021-10-06T16:45:36.277Z | 2021-10-06T16:45:36.277Z
purchase order | CFIHOS-00000036 | purchase order receiver company name |  | CFIHOS-10000165 | The name of the company that receives the purchase order |  | Mandatory | company | FR3 | STANDARD | 2021-10-06T16:45:36.277Z | 2021-10-06T16:45:36.277Z
purchase order item | CFIHOS-00000105 | manufacturer company name |  | CFIHOS-10000158 | A name used to uniquely identify the company who manufactures the model / part |  | Optional | model part | FR3 | STANDARD | 2021-10-06T16:45:36.277Z | 2021-10-06T16:45:36.277Z
purchase order item | CFIHOS-00000105 | model part name |  | CFIHOS-10000159 | A unique name to identify the model part of the manufacturer |  | Optional | model part | FR3 | STANDARD | 2021-10-06T16:45:36.277Z | 2021-10-06T16:45:36.277Z
purchase order item | CFIHOS-00000105 | purchase order issuer company name |  | CFIHOS-10000180 | The name of the company issuing the purchase order |  | Identifier | purchase order | FR3 | STANDARD | 2021-10-06T16:45:36.277Z | 2021-10-06T16:45:36.277Z
purchase order item | CFIHOS-00000105 | purchase order item description |  | CFIHOS-10000300 | A description of what is being purchased through this item |  | Optional |  | FR3 | STANDARD | 2021-10-06T16:45:36.277Z | 2021-10-06T16:45:36.277Z
purchase order item | CFIHOS-00000105 | purchase order item initial expected delivery date |  | CFIHOS-10000301 | The date, initially estimated, for the delivery of the purchase order item |  | Optional |  | FR3 | STANDARD | 2021-10-06T16:45:36.277Z | 2021-10-06T16:45:36.277Z
purchase order item | CFIHOS-00000105 | purchase order item latest revised delivery date |  | CFIHOS-10000302 | The latest revised date for the delivery of the purchase order item |  | Optional |  | FR3 | STANDARD | 2021-10-06T16:45:36.277Z | 2021-10-06T16:45:36.277Z
purchase order item | CFIHOS-00000105 | purchase order item number |  | CFIHOS-10000299 | A code that uniquely identifies an item in a purchase order |  | Identifier |  | FR3 | STANDARD | 2021-10-06T16:45:36.277Z | 2021-10-06T16:45:36.277Z
purchase order item | CFIHOS-00000105 | purchase order item quantity |  | CFIHOS-10000303 | The quantity of what is purchased in this order item |  | Optional |  | FR3 | STANDARD | 2021-10-06T16:45:36.277Z | 2021-10-06T16:45:36.277Z
purchase order item | CFIHOS-00000105 | purchase order number |  | CFIHOS-10000128 | A unique code used to identify the purchase order within the company issuing the purchase order |  | Identifier | purchase order | FR3 | STANDARD | 2021-10-06T16:45:36.277Z | 2021-10-06T16:45:36.277Z
purchase order item | CFIHOS-00000105 | unit of measure code |  | CFIHOS-10000237 | The unit of measure in which is expressed the quantity purchased in the purchase order item |  | Optional | unit of measure | FR3 | STANDARD | 2021-10-06T16:45:36.277Z | 2021-10-06T16:45:36.277Z
purchase order item expected event | CFIHOS-00000109 | event type code |  | CFIHOS-10000294 | A code that uniquely identifies the type of event of interest to CFIHOS |  | Identifier | event type | FR3 | STANDARD | 2021-10-06T16:45:36.277Z | 2021-10-06T16:45:36.277Z
purchase order item expected event | CFIHOS-00000109 | purchase order issuer company name |  | CFIHOS-10000180 | The name of the company issuing the purchase order |  | Identifier | purchase order item | FR3 | STANDARD | 2021-10-06T16:45:36.277Z | 2021-10-06T16:45:36.277Z
purchase order item expected event | CFIHOS-00000109 | purchase order item event latest revised date |  | CFIHOS-10000319 | The latest revised date at which the expected event is estimated to take place. |  | Optional |  | FR3 | STANDARD | 2021-10-06T16:45:36.277Z | 2021-10-06T16:45:36.277Z
purchase order item expected event | CFIHOS-00000109 | purchase order item event original estimated date |  | CFIHOS-10000318 | The date at which the expected event was initially estimated to take place |  | Optional |  | FR3 | STANDARD | 2021-10-06T16:45:36.277Z | 2021-10-06T16:45:36.277Z
purchase order item expected event | CFIHOS-00000109 | purchase order item number |  | CFIHOS-10000299 | A code that uniquely identifies an item in a purchase order |  | Identifier | purchase order item | FR3 | STANDARD | 2021-10-06T16:45:36.277Z | 2021-10-06T16:45:36.277Z
purchase order item expected event | CFIHOS-00000109 | purchase order number |  | CFIHOS-10000128 | A unique code used to identify the purchase order within the company issuing the purchase order |  | Identifier | purchase order item | FR3 | STANDARD | 2021-10-06T16:45:36.277Z | 2021-10-06T16:45:36.277Z
purchase order item for bulk | CFIHOS-00000111 | purchase order issuer company name |  | CFIHOS-10000180 | The name of the company issuing the purchase order |  | Identifier | purchase order item | FR3 | STANDARD | 2021-10-06T16:45:36.277Z | 2021-10-06T16:45:36.277Z
purchase order item for bulk | CFIHOS-00000111 | purchase order item number |  | CFIHOS-10000299 | A code that uniquely identifies an item in a purchase order |  | Identifier | purchase order item | FR3 | STANDARD | 2021-10-06T16:45:36.277Z | 2021-10-06T16:45:36.277Z
purchase order item for bulk | CFIHOS-00000111 | purchase order number |  | CFIHOS-10000128 | A unique code used to identify the purchase order within the company issuing the purchase order |  | Identifier | purchase order item | FR3 | STANDARD | 2021-10-06T16:45:36.277Z | 2021-10-06T16:45:36.277Z
purchase order item for model part | CFIHOS-00000110 | manufacturer company name |  | CFIHOS-10000158 | A name used to uniquely identify the company who manufactures the model / part |  | Mandatory | model part | FR3 | STANDARD | 2021-10-06T16:45:36.277Z | 2021-10-06T16:45:36.277Z
purchase order item for model part | CFIHOS-00000110 | model part name |  | CFIHOS-10000159 | A unique name to identify the model part of the manufacturer |  | Mandatory | model part | FR3 | STANDARD | 2021-10-06T16:45:36.277Z | 2021-10-06T16:45:36.277Z
purchase order item for model part | CFIHOS-00000110 | purchase order issuer company name |  | CFIHOS-10000180 | The name of the company issuing the purchase order |  | Identifier | purchase order item | FR3 | STANDARD | 2021-10-06T16:45:36.277Z | 2021-10-06T16:45:36.277Z
purchase order item for model part | CFIHOS-00000110 | purchase order item number |  | CFIHOS-10000299 | A code that uniquely identifies an item in a purchase order |  | Identifier | purchase order item | FR3 | STANDARD | 2021-10-06T16:45:36.277Z | 2021-10-06T16:45:36.277Z
purchase order item for model part | CFIHOS-00000110 | purchase order number |  | CFIHOS-10000128 | A unique code used to identify the purchase order within the company issuing the purchase order |  | Identifier | purchase order item | FR3 | STANDARD | 2021-10-06T16:45:36.277Z | 2021-10-06T16:45:36.277Z
purchase order item for tag | CFIHOS-00000112 | purchase order issuer company name |  | CFIHOS-10000180 | The name of the company issuing the purchase order |  | Identifier | purchase order item | FR3 | STANDARD | 2021-10-06T16:45:36.277Z | 2021-10-06T16:45:36.277Z
purchase order item for tag | CFIHOS-00000112 | purchase order item number |  | CFIHOS-10000299 | A code that uniquely identifies an item in a purchase order |  | Identifier | purchase order item | FR3 | STANDARD | 2021-10-06T16:45:36.277Z | 2021-10-06T16:45:36.277Z
purchase order item for tag | CFIHOS-00000112 | purchase order number |  | CFIHOS-10000128 | A unique code used to identify the purchase order within the company issuing the purchase order |  | Identifier | purchase order item | FR3 | STANDARD | 2021-10-06T16:45:36.277Z | 2021-10-06T16:45:36.277Z
purchase order item tag | CFIHOS-00000106 | plant code |  | CFIHOS-10000005 | The plant where the tag is or will be located |  | Identifier | tag | FR3 | STANDARD | 2021-10-06T16:45:36.277Z | 2021-10-06T16:45:36.277Z
purchase order item tag | CFIHOS-00000106 | purchase order issuer company name |  | CFIHOS-10000180 | The name of the company issuing the purchase order |  | Identifier | purchase order item | FR3 | STANDARD | 2021-10-06T16:45:36.277Z | 2021-10-06T16:45:36.277Z
purchase order item tag | CFIHOS-00000106 | purchase order item number |  | CFIHOS-10000299 | A code that uniquely identifies an item in a purchase order |  | Identifier | purchase order item | FR3 | STANDARD | 2021-10-06T16:45:36.277Z | 2021-10-06T16:45:36.277Z
purchase order item tag | CFIHOS-00000106 | purchase order number |  | CFIHOS-10000128 | A unique code used to identify the purchase order within the company issuing the purchase order |  | Identifier | purchase order item | FR3 | STANDARD | 2021-10-06T16:45:36.277Z | 2021-10-06T16:45:36.277Z
purchase order item tag | CFIHOS-00000106 | tag name |  | CFIHOS-10000166 | The full name of a tag |  | Identifier | tag | FR3 | STANDARD | 2021-10-06T16:45:36.277Z | 2021-10-06T16:45:36.277Z
purchase order item vendor document and data requirement | CFIHOS-00000108 | contractor comment |  | CFIHOS-10000316 | A comment made by the contractor about this VDDR in this purchase order item |  | Optional |  | FR3 | STANDARD | 2021-10-06T16:45:36.277Z | 2021-10-06T16:45:36.277Z
purchase order item vendor document and data requirement | CFIHOS-00000108 | date required for approval |  | CFIHOS-10000313 | The date agreed with the vendor by which an approved version of this document and data requirement should be available |  | Optional |  | FR3 | STANDARD | 2021-10-06T16:45:36.277Z | 2021-10-06T16:45:36.277Z
purchase order item vendor document and data requirement | CFIHOS-00000108 | date required for final review |  | CFIHOS-10000312 | The date agreed with the vendor by which a final review version of this document and data requirement should be available |  | Optional |  | FR3 | STANDARD | 2021-10-06T16:45:36.277Z | 2021-10-06T16:45:36.277Z
purchase order item vendor document and data requirement | CFIHOS-00000108 | date required for information sharing |  | CFIHOS-10000311 | The date agreed with the vendor by which information about this document and data requirement should be shared |  | Optional |  | FR3 | STANDARD | 2021-10-06T16:45:36.277Z | 2021-10-06T16:45:36.277Z
purchase order item vendor document and data requirement | CFIHOS-00000108 | document number |  | CFIHOS-10000154 | The unique identifier for the 'document' according to the 'owner/operator' document numbering scheme |  | Optional | vendor document | FR3 | STANDARD | 2021-10-06T16:45:36.277Z | 2021-10-06T16:45:36.277Z
purchase order item vendor document and data requirement | CFIHOS-00000108 | engineering status code | required hand over status code | CFIHOS-10000189 | The required status of the document at handover time |  | Mandatory | engineering status | FR3 | STANDARD | 2021-10-06T16:45:36.277Z | 2021-10-06T16:45:36.277Z
purchase order item vendor document and data requirement | CFIHOS-00000108 | purchase order issuer company name |  | CFIHOS-10000180 | The name of the company issuing the purchase order |  | Identifier | purchase order item | FR3 | STANDARD | 2021-10-06T16:45:36.277Z | 2021-10-06T16:45:36.277Z
purchase order item vendor document and data requirement | CFIHOS-00000108 | purchase order item number |  | CFIHOS-10000299 | A code that uniquely identifies an item in a purchase order |  | Identifier | purchase order item | FR3 | STANDARD | 2021-10-06T16:45:36.277Z | 2021-10-06T16:45:36.277Z
purchase order item vendor document and data requirement | CFIHOS-00000108 | purchase order number |  | CFIHOS-10000128 | A unique code used to identify the purchase order within the company issuing the purchase order |  | Identifier | purchase order item | FR3 | STANDARD | 2021-10-06T16:45:36.277Z | 2021-10-06T16:45:36.277Z
purchase order item vendor document and data requirement | CFIHOS-00000108 | purchase order vendor document and data requirement number |  | CFIHOS-10000307 | A number that uniquely identifies a document and data requirement of a given standard source, in a given purchase order item |  | Identifier |  | FR3 | STANDARD | 2021-10-06T16:45:36.277Z | 2021-10-06T16:45:36.277Z
purchase order item vendor document and data requirement | CFIHOS-00000108 | purchaser comment |  | CFIHOS-10000315 | A comment made by the purchase issuer about this VDDR in this purchase order item |  | Optional |  | FR3 | STANDARD | 2021-10-06T16:45:36.277Z | 2021-10-06T16:45:36.277Z
purchase order item vendor document and data requirement | CFIHOS-00000108 | source standard code |  | CFIHOS-10000053 | A code used to designate the standard used to define requirements like engineering, operations, etc |  | Optional | source standard document and data requirement | FR3 | STANDARD | 2021-10-06T16:45:36.277Z | 2021-10-06T16:45:36.277Z
purchase order item vendor document and data requirement | CFIHOS-00000108 | source standard document and data requirement number |  | CFIHOS-10000267 | A number, assigned sequentially, to associate the VDDR to the engineering standard |  | Optional | source standard document and data requirement | FR3 | STANDARD | 2021-10-06T16:45:36.277Z | 2021-10-06T16:45:36.277Z
purchase order item vendor document and data requirement | CFIHOS-00000108 | submit at delivery indicator |  | CFIHOS-10000310 | An indication whether document having for content this VDDR shall be delivered by the 'vendor' at the same time as the delivery of the material or service or not |  | Optional |  | FR3 | STANDARD | 2021-10-06T16:45:36.277Z | 2021-10-06T16:45:36.277Z
purchase order item vendor document and data requirement | CFIHOS-00000108 | submit at proposal indicator |  | CFIHOS-10000308 | An indication whether documents having for content this VDDR shall be submitted by the 'vendor' during the ITT process or not |  | Optional |  | FR3 | STANDARD | 2021-10-06T16:45:36.277Z | 2021-10-06T16:45:36.277Z
purchase order item vendor document and data requirement | CFIHOS-00000108 | submit for review indicator |  | CFIHOS-10000309 | An indication whether documents having for content this VDDR shall be submitted by the 'vendor' for review or not |  | Optional |  | FR3 | STANDARD | 2021-10-06T16:45:36.277Z | 2021-10-06T16:45:36.277Z
purchase order item vendor document and data requirement | CFIHOS-00000108 | translation required indicator |  | CFIHOS-10000314 | An indication whether a document needs to be translated (for regulatory reason or operation reasons), or not |  | Mandatory |  | FR3 | STANDARD | 2021-10-06T16:45:36.277Z | 2021-10-06T16:45:36.277Z
purchase order item vendor document and data requirement | CFIHOS-00000108 | vendor comment |  | CFIHOS-10000317 | A comment made by the vendor about this VDDR in this purchase order item |  | Optional |  | FR3 | STANDARD | 2021-10-06T16:45:36.277Z | 2021-10-06T16:45:36.277Z
qualitative property | CFIHOS-00000071 | property data type length |  | CFIHOS-10000236 | The maximum length that a property value may have in a pick list |  | Mandatory |  | FR3 | STANDARD | 2021-10-06T16:45:36.277Z | 2021-10-06T16:45:36.277Z
qualitative property | CFIHOS-00000071 | property name |  | CFIHOS-10000056 | A name that uniquely identifies the property |  | Identifier | property | FR3 | STANDARD | 2021-10-06T16:45:36.277Z | 2021-10-06T16:45:36.277Z
qualitative property | CFIHOS-00000071 | property picklist name |  | CFIHOS-10000059 | The name by which the pick list is designated |  | Optional | property picklist | FR3 | STANDARD | 2021-10-06T16:45:36.277Z | 2021-10-06T16:45:36.277Z
quantitative property | CFIHOS-00000070 | property name |  | CFIHOS-10000056 | A name that uniquely identifies the property |  | Identifier | property | FR3 | STANDARD | 2021-10-06T16:45:36.277Z | 2021-10-06T16:45:36.277Z
quantitative property | CFIHOS-00000070 | unit of measure dimension code |  | CFIHOS-10000234 | A code that uniquely identifies the unit of measure dimension |  | Optional | unit of measure dimension | FR3 | STANDARD | 2021-10-06T16:45:36.277Z | 2021-10-06T16:45:36.277Z
reason for issue | CFIHOS-00000048 | reason for issue code |  | CFIHOS-10000142 | A code that uniquely identifies the reason for issue |  | Identifier |  | FR3 | STANDARD | 2021-10-06T16:45:36.277Z | 2021-10-06T16:45:36.277Z
reason for issue | CFIHOS-00000048 | reason for issue description |  | CFIHOS-10000201 | A description of what the reason for issue represents |  | Mandatory |  | FR3 | STANDARD | 2021-10-06T16:45:36.277Z | 2021-10-06T16:45:36.277Z
requirement standard source | CFIHOS-00000055 | requirement standard source code |  | CFIHOS-10000219 | A code that uniquely identifies the source of the requirement |  | Identifier |  | FR3 | STANDARD | 2021-10-06T16:45:36.277Z | 2021-10-06T16:45:36.277Z
requirement standard source | CFIHOS-00000055 | requirement standard source name |  | CFIHOS-10000220 | A description of what the source of the requirement represents |  | Mandatory |  | FR3 | STANDARD | 2021-10-06T16:45:36.277Z | 2021-10-06T16:45:36.277Z
safety critical item group | CFIHOS-00000041 | safety critical item group code |  | CFIHOS-10000029 | A code, as per SDE standards, that uniquely identifies the safety item group |  | Identifier |  | FR3 | STANDARD | 2021-10-06T16:45:36.277Z | 2021-10-06T16:45:36.277Z
safety critical item group | CFIHOS-00000041 | safety critical item group description |  | CFIHOS-10000191 | A description of what the safety critical item group represents |  | Optional |  | FR3 | STANDARD | 2021-10-06T16:45:36.277Z | 2021-10-06T16:45:36.277Z
site | CFIHOS-00000001 | measurement system code |  | CFIHOS-10000240 | The default measurement system that is used by a site |  | Mandatory | measurement system | FR3 | STANDARD | 2021-10-06T16:45:36.277Z | 2021-10-06T16:45:36.277Z
site | CFIHOS-00000001 | site code |  | CFIHOS-10000003 | A code that uniquely identifies the site |  | Identifier |  | FR3 | STANDARD | 2021-10-06T16:45:36.277Z | 2021-10-06T16:45:36.277Z
site | CFIHOS-00000001 | site name |  | CFIHOS-10000004 | A unique name to identify a geographical location |  | Mandatory |  | FR3 | STANDARD | 2021-10-06T16:45:36.277Z | 2021-10-06T16:45:36.277Z
source standard | CFIHOS-00000061 | source standard code |  | CFIHOS-10000053 | A code used to designate the standard used to define requirements like engineering, operations, etc |  | Identifier |  | FR3 | STANDARD | 2021-10-06T16:45:36.277Z | 2021-10-06T16:45:36.277Z
source standard | CFIHOS-00000061 | source standard description |  | CFIHOS-10000222 | The description of what that reference standard represents or covers |  | Optional |  | FR3 | STANDARD | 2021-10-06T16:45:36.277Z | 2021-10-06T16:45:36.277Z
source standard | CFIHOS-00000061 | source standard still to be completed indicator |  | CFIHOS-10000223 | An indicator whether the source standard is complete, or if it is still evolving and needs to be completed |  | Mandatory |  | FR3 | STANDARD | 2021-10-06T16:45:36.277Z | 2021-10-06T16:45:36.277Z
source standard document and data requirement | CFIHOS-00000132 | CFIHOS unique code |  | CFIHOS-10000146 | A code that uniquely identifies the source standard document and data requirement in CFIHOS |  | Optional |  | FR3 | STANDARD | 2021-10-06T16:45:36.277Z | 2021-10-06T16:45:36.277Z
source standard document and data requirement | CFIHOS-00000132 | default for information number of weeks |  | CFIHOS-10000279 | The number of weeks that, by default, should be used, by the vendor, vs the reference date, to provide documents containing this VDDR for final issue |  | Optional |  | FR3 | STANDARD | 2021-10-06T16:45:36.277Z | 2021-10-06T16:45:36.277Z
source standard document and data requirement | CFIHOS-00000132 | default for information reference date |  | CFIHOS-10000280 | A code that uniquely identifies a document submission reference date |  | Optional | submission reference date | FR3 | STANDARD | 2021-10-06T16:45:36.277Z | 2021-10-06T16:45:36.277Z
source standard document and data requirement | CFIHOS-00000132 | default issue for approval number of weeks |  | CFIHOS-10000277 | The number of weeks that, by default, should be used, by the vendor, vs the reference date, to provide documents containing this VDDR for approval |  | Optional |  | FR3 | STANDARD | 2021-10-06T16:45:36.277Z | 2021-10-06T16:45:36.277Z
source standard document and data requirement | CFIHOS-00000132 | default issue for approval reference date |  | CFIHOS-10000278 | The reference date used for the approval |  | Optional | submission reference date | FR3 | STANDARD | 2021-10-06T16:45:36.277Z | 2021-10-06T16:45:36.277Z
source standard document and data requirement | CFIHOS-00000132 | default issue for review number of weeks |  | CFIHOS-10000275 | The number of weeks that, by default, should be used, by the vendor, vs the reference date, to provide documents containing this VDDR for review |  | Optional |  | FR3 | STANDARD | 2021-10-06T16:45:36.277Z | 2021-10-06T16:45:36.277Z
source standard document and data requirement | CFIHOS-00000132 | default issue for review reference date |  | CFIHOS-10000276 | The reference date used for the review |  | Optional | submission reference date | FR3 | STANDARD | 2021-10-06T16:45:36.277Z | 2021-10-06T16:45:36.277Z
source standard document and data requirement | CFIHOS-00000132 | default required handover status code |  | CFIHOS-10000281 | The required status of the document at handover time |  | Mandatory | engineering status | FR3 | STANDARD | 2021-10-06T16:45:36.277Z | 2021-10-06T16:45:36.277Z
source standard document and data requirement | CFIHOS-00000132 | default required translation indicator |  | CFIHOS-10000282 | An indication whether a document needs to be translated (for regulatory reason or operation reasons) or not |  | Mandatory |  | FR3 | STANDARD | 2021-10-06T16:45:36.277Z | 2021-10-06T16:45:36.277Z
source standard document and data requirement | CFIHOS-00000132 | default submit at delivery indicator |  | CFIHOS-10000274 | An indicator whether document having for content this VDDR shall be delivered by the 'vendor' at the same time as the delivery of the material or service. |  | Optional |  | FR3 | STANDARD | 2021-10-06T16:45:36.277Z | 2021-10-06T16:45:36.277Z
source standard document and data requirement | CFIHOS-00000132 | default submit at proposal indicator |  | CFIHOS-10000272 | An indicator whether documents having for content this VDDR shall be submitted by the 'vendor' during the ITT process or not |  | Optional |  | FR3 | STANDARD | 2021-10-06T16:45:36.277Z | 2021-10-06T16:45:36.277Z
source standard document and data requirement | CFIHOS-00000132 | default submit for review indicator |  | CFIHOS-10000273 | An indication whether documents having for content this requirement shall be submitted by the vendor for review or not |  | Optional |  | FR3 | STANDARD | 2021-10-06T16:45:36.277Z | 2021-10-06T16:45:36.277Z
source standard document and data requirement | CFIHOS-00000132 | discipline code |  | CFIHOS-10000153 | The discipline a discipline document type refers to | The discipline / document type documented from the RDL could be overwriten by the Owner / Operator . | Optional | discipline document type | FR3 | STANDARD | 2021-10-06T16:45:36.277Z | 2021-10-06T16:45:36.277Z
source standard document and data requirement | CFIHOS-00000132 | document and data requirement group code |  | CFIHOS-10000291 | A code that uniquely identifies the group to which a vendor document and data requirement belongs |  | Mandatory | document and data requirement group | FR3 | STANDARD | 2021-10-06T16:45:36.277Z | 2021-10-06T16:45:36.277Z
source standard document and data requirement | CFIHOS-00000132 | document and data requirement type code |  | CFIHOS-10000289 | A code that uniquely identifies the type of document and data requirement |  | Optional | document and data requirement type | FR3 | STANDARD | 2021-10-06T16:45:36.277Z | 2021-10-06T16:45:36.277Z
source standard document and data requirement | CFIHOS-00000132 | document format code |  | CFIHOS-10000214 | A code that uniquely identifies a format that a document can take |  | Mandatory | document format | FR3 | STANDARD | 2021-10-06T16:45:36.277Z | 2021-10-06T16:45:36.277Z
source standard document and data requirement | CFIHOS-00000132 | document type short code |  | CFIHOS-10000100 | The document type a discipline document type refers to |  | Optional | discipline document type | FR3 | STANDARD | 2021-10-06T16:45:36.277Z | 2021-10-06T16:45:36.277Z
source standard document and data requirement | CFIHOS-00000132 | engineering standard source chapter |  | CFIHOS-10000271 | The chapter of the engineering standard from which originates the VDDR |  | Optional |  | FR3 | STANDARD | 2021-10-06T16:45:36.277Z | 2021-10-06T16:45:36.277Z
source standard document and data requirement | CFIHOS-00000132 | source standard code |  | CFIHOS-10000053 | A code used to designate the standard used to define requirements like engineering, operations, etc |  | Identifier | source standard | FR3 | STANDARD | 2021-10-06T16:45:36.277Z | 2021-10-06T16:45:36.277Z
source standard document and data requirement | CFIHOS-00000132 | source standard document and data requirement comment |  | CFIHOS-10000283 | A remark that the originator of the document and data requirement for this source standard wanted to capture |  | Optional |  | FR3 | STANDARD | 2021-10-06T16:45:36.277Z | 2021-10-06T16:45:36.277Z
source standard document and data requirement | CFIHOS-00000132 | source standard document and data requirement description |  | CFIHOS-10000270 | A precise description, as documented in the engineering standard, of the VDDR in term of what the content of the document shall be |  | Optional |  | FR3 | STANDARD | 2021-10-06T16:45:36.277Z | 2021-10-06T16:45:36.277Z
source standard document and data requirement | CFIHOS-00000132 | source standard document and data requirement number |  | CFIHOS-10000267 | A number, assigned sequentially, to associate the VDDR to the engineering standard |  | Identifier |  | FR3 | STANDARD | 2021-10-06T16:45:36.277Z | 2021-10-06T16:45:36.277Z
source standard document and data requirement | CFIHOS-00000132 | source standard document and data requirement title |  | CFIHOS-10000268 | The title, as spelled in the engineering standard, of the VDDR |  | Optional |  | FR3 | STANDARD | 2021-10-06T16:45:36.277Z | 2021-10-06T16:45:36.277Z
source standard document and data requirement | CFIHOS-00000132 | source standard document and data requirement typical deliverable |  | CFIHOS-10000269 | A short description of the information deliverable that would typically include this document and data requirement | This field uses CFIHOS naming as much as possible, and is aligned as much as possible withthe JIP33 library of typical deliverable. | Optional |  | FR3 | STANDARD | 2021-10-06T16:45:36.277Z | 2021-10-06T16:45:36.277Z
source standard document and data requirement condition | CFIHOS-00000104 | application condition code |  | CFIHOS-10000232 | A code that uniquely identifies an application condition |  | Identifier | application condition | FR3 | STANDARD | 2021-10-06T16:45:36.277Z | 2021-10-06T16:45:36.277Z
source standard document and data requirement condition | CFIHOS-00000104 | application condition value |  | CFIHOS-10000288 | The value the condition must have for the documentation and data requirement to be applicable |  | Mandatory |  | FR3 | STANDARD | 2021-10-06T16:45:36.277Z | 2021-10-06T16:45:36.277Z
source standard document and data requirement condition | CFIHOS-00000104 | source standard code |  | CFIHOS-10000053 | A code used to designate the standard used to define requirements like engineering, operations, etc |  | Identifier | source standard document and data requirement | FR3 | STANDARD | 2021-10-06T16:45:36.277Z | 2021-10-06T16:45:36.277Z
source standard document and data requirement condition | CFIHOS-00000104 | source standard document and data requirement inclusion indicator |  | CFIHOS-10000293 | An indication whether a source standard document and data requirement should be included or excluded of the condition is met |  | Mandatory |  | FR3 | STANDARD | 2021-10-06T16:45:36.277Z | 2021-10-06T16:45:36.277Z
source standard document and data requirement condition | CFIHOS-00000104 | source standard document and data requirement number |  | CFIHOS-10000267 | A number, assigned sequentially, to associate the VDDR to the engineering standard |  | Identifier | source standard document and data requirement | FR3 | STANDARD | 2021-10-06T16:45:36.277Z | 2021-10-06T16:45:36.277Z
storage media | CFIHOS-00000088 | storage media code |  | CFIHOS-10000094 | A code that uniquely identifies the storage media |  | Identifier |  | FR3 | STANDARD | 2021-10-06T16:45:36.277Z | 2021-10-06T16:45:36.277Z
storage media | CFIHOS-00000088 | storage media description |  | CFIHOS-10000255 | A description of what the storage media represents |  | Optional |  | FR3 | STANDARD | 2021-10-06T16:45:36.277Z | 2021-10-06T16:45:36.277Z
stream class | CFIHOS-00000119 | CFIHOS unique code |  | CFIHOS-10000146 | A code that uniquely identifies the stream class in CFIHOS |  | Optional |  | FR3 | STANDARD | 2021-10-06T16:45:36.277Z | 2021-10-06T16:45:36.277Z
stream class | CFIHOS-00000119 | parent stream class code |  | CFIHOS-10000334 | The stream class that is a super type of this stream class |  | Optional | stream class | FR3 | STANDARD | 2021-10-06T16:45:36.277Z | 2021-10-06T16:45:36.277Z
stream class | CFIHOS-00000119 | stream class code |  | CFIHOS-10000326 | A code that uniquely identifies the class of stream |  | Identifier |  | FR3 | STANDARD | 2021-10-06T16:45:36.277Z | 2021-10-06T16:45:36.277Z
stream class | CFIHOS-00000119 | stream class description |  | CFIHOS-10000327 | A description of what the stream is transporting, transforming or storing |  | Mandatory |  | FR3 | STANDARD | 2021-10-06T16:45:36.277Z | 2021-10-06T16:45:36.277Z
stream class property | CFIHOS-00000121 | imperial unit of measure code |  | CFIHOS-10000174 | A code that uniquely identifies the unit of measure |  | Optional | unit of measure | FR3 | STANDARD | 2021-10-06T16:45:36.277Z | 2021-10-06T16:45:36.277Z
stream class property | CFIHOS-00000121 | property name |  | CFIHOS-10000056 | A name that uniquely identifies the property |  | Identifier | property | FR3 | STANDARD | 2021-10-06T16:45:36.277Z | 2021-10-06T16:45:36.277Z
stream class property | CFIHOS-00000121 | SI unit of measure code |  | CFIHOS-10000173 | A code that uniquely identifies the unit of measure |  | Optional | unit of measure | FR3 | STANDARD | 2021-10-06T16:45:36.277Z | 2021-10-06T16:45:36.277Z
stream class property | CFIHOS-00000121 | stream class code |  | CFIHOS-10000326 | A code that uniquely identifies the class of stream |  | Identifier | stream class | FR3 | STANDARD | 2021-10-06T16:45:36.277Z | 2021-10-06T16:45:36.277Z
submission reference date | CFIHOS-00000103 | CFIHOS unique code |  | CFIHOS-10000146 | A code that uniquely identifies the submission reference date in CFIHOS |  | Optional |  | FR3 | STANDARD | 2021-10-06T16:45:36.277Z | 2021-10-06T16:45:36.277Z
submission reference date | CFIHOS-00000103 | event type code |  | CFIHOS-10000294 | A code that uniquely identifies the type of event of interest to CFIHOS |  | Mandatory | event type | FR3 | STANDARD | 2021-10-06T16:45:36.277Z | 2021-10-06T16:45:36.277Z
submission reference date | CFIHOS-00000103 | submission reference date code |  | CFIHOS-10000296 | A code that uniquely identifies a document submission reference date |  | Identifier |  | FR3 | STANDARD | 2021-10-06T16:45:36.277Z | 2021-10-06T16:45:36.277Z
submission reference date | CFIHOS-00000103 | submission reference date name |  | CFIHOS-10000297 | The name used to designate the submission reference date |  | Optional |  | FR3 | STANDARD | 2021-10-06T16:45:36.277Z | 2021-10-06T16:45:36.277Z
submission reference date | CFIHOS-00000103 | submission reference is after event type indicator |  | CFIHOS-10000298 | An indicator whether the submission reference date is after the even type or not |  | Optional |  | FR3 | STANDARD | 2021-10-06T16:45:36.277Z | 2021-10-06T16:45:36.277Z
submission reference date | CFIHOS-00000103 | unit of measure code | time unit of measure code | CFIHOS-10000237 | A code that uniquely identifies the unit of measure |  | Mandatory | unit of measure | FR3 | STANDARD | 2021-10-06T16:45:36.277Z | 2021-10-06T16:45:36.277Z
tag | CFIHOS-00000028 | area code |  | CFIHOS-10000001 | The geographical area within the plant where the tag is located |  | Optional | area | FR3 | STANDARD | 2021-10-06T16:45:36.277Z | 2021-10-06T16:45:36.277Z
tag | CFIHOS-00000028 | commissioning unit code |  | CFIHOS-10000009 | The unit that will or has commissioned the tag | This should be a leaf node commissioning unit. | Optional | leaf node commissioning unit | FR3 | STANDARD | 2021-10-06T16:45:36.277Z | 2021-10-06T16:45:36.277Z
tag | CFIHOS-00000028 | construction assembly code |  | CFIHOS-10000130 | The construction assembly of a plant where the tag resides | This should be a leaf node construction assembly. | Optional | construction assembly | FR3 | STANDARD | 2021-10-06T16:45:36.277Z | 2021-10-06T16:45:36.277Z
tag | CFIHOS-00000028 | corrosion loop code |  | CFIHOS-10000018 | The corrosion loop that includes the tag |  | Optional | corrosion loop | FR3 | STANDARD | 2021-10-06T16:45:36.277Z | 2021-10-06T16:45:36.277Z
tag | CFIHOS-00000028 | designed by company name |  | CFIHOS-10000179 | The company responsible for the design of the tag |  | Mandatory | company | FR3 | STANDARD | 2021-10-06T16:45:36.277Z | 2021-10-06T16:45:36.277Z
tag | CFIHOS-00000028 | maintenance system code |  | CFIHOS-10000015 | The maintenance system through which the tag is maintained |  | Optional | maintenance system | FR3 | STANDARD | 2021-10-06T16:45:36.277Z | 2021-10-06T16:45:36.277Z
tag | CFIHOS-00000028 | maintenance unit code |  | CFIHOS-10000013 | The unit that is in charge of maintaining the tag |  | Optional | maintenance system | FR3 | STANDARD | 2021-10-06T16:45:36.277Z | 2021-10-06T16:45:36.277Z
tag | CFIHOS-00000028 | parent tag name |  | CFIHOS-10000178 | An identification of the parentage of the tag | The parent tag (also called main tag) can be a package, an instrument loop or an electrical circuit. | Optional | tag | FR3 | STANDARD | 2021-10-06T16:45:36.277Z | 2021-10-06T16:45:36.277Z
tag | CFIHOS-00000028 | plant code |  | CFIHOS-10000005 | The plant where the tag is or will be located |  | Identifier | process unit | FR3 | STANDARD | 2021-10-06T16:45:36.277Z | 2021-10-06T16:45:36.277Z
tag | CFIHOS-00000028 | process unit code |  | CFIHOS-10000157 | The process unit within the plant to which the tag provides part of the functionality |  | Mandatory | process unit | FR3 | STANDARD | 2021-10-06T16:45:36.277Z | 2021-10-06T16:45:36.277Z
tag | CFIHOS-00000028 | production critical item indicator |  | CFIHOS-10000027 | An indication whether the loss of the functionality provided by the tag would have an immediate cost impact, like a loss of production |  | Mandatory |  | FR3 | STANDARD | 2021-10-06T16:45:36.277Z | 2021-10-06T16:45:36.277Z
tag | CFIHOS-00000028 | safety critical item group code |  | CFIHOS-10000029 | The safety critical item group assigned to the tag, and identified according to International Standard | This is only required if safety critical item indicator =Yes. | Optional | safety critical item group | FR3 | STANDARD | 2021-10-06T16:45:36.277Z | 2021-10-06T16:45:36.277Z
tag | CFIHOS-00000028 | safety critical item indicator |  | CFIHOS-10000028 | An indication whether the tag should be considered as a safety critical element, as per International Standards | Safety Critical Elementa (SCEs) are those elements of risk barriers, including equipment, hardware, and related control systems, for which : - the failure of which could lead to a major accident or event, or - that mitigate the consequences of a major accident or event. The basis for the selection of SCEs is the assessment of Major Accidents identified in each Asset HSE Case or those documents that support the Case. | Mandatory |  | FR3 | STANDARD | 2021-10-06T16:45:36.277Z | 2021-10-06T16:45:36.277Z
tag | CFIHOS-00000028 | safety critical item reason awarded |  | CFIHOS-10000030 | A documentation of the outcome of the SCE assessment | This is only required if safety critical item indicator =Yes. It is populated according to International Standard. | Optional |  | FR3 | STANDARD | 2021-10-06T16:45:36.277Z | 2021-10-06T16:45:36.277Z
tag | CFIHOS-00000028 | tag class name |  | CFIHOS-10000040 | The full name of the tag or equipment class |  | Mandatory | tag class | FR3 | STANDARD | 2021-10-06T16:45:36.277Z | 2021-10-06T16:45:36.277Z
tag | CFIHOS-00000028 | tag description |  | CFIHOS-10000177 | A functional description of the tag | The description can also include the parent tag, where required. It should not include tag class, manufacturer and model information. | Mandatory |  | FR3 | STANDARD | 2021-10-06T16:45:36.277Z | 2021-10-06T16:45:36.277Z
tag | CFIHOS-00000028 | tag name |  | CFIHOS-10000166 | The full name of a tag | Different companies have different tag naming conventions. A tag name shall be unique within a plant. | Identifier |  | FR3 | STANDARD | 2021-10-06T16:45:36.277Z | 2021-10-06T16:45:36.277Z
tag | CFIHOS-00000028 | tag requisition number |  | CFIHOS-10000026 | A requisition number that has been placed to acquire the tag |  | Optional |  | FR3 | STANDARD | 2021-10-06T16:45:36.277Z | 2021-10-06T16:45:36.277Z
tag | CFIHOS-00000028 | tag status |  | CFIHOS-10000025 | An identification of the engineering phase in which the tag is |  | Mandatory | engineering status | FR3 | STANDARD | 2021-10-06T16:45:36.277Z | 2021-10-06T16:45:36.277Z
tag class | CFIHOS-00000034 | equipment expected to be installed indicator |  | CFIHOS-10000045 | An indication whether equipment are expected to be installed for tags that are associated with this tag class | This is redundant with the tag class and equipment class relationship : the absence of that relationship would mean no equipment is expected to be installed. NO would be used when soft tags, civil tags (e.g. roads), ... | Mandatory |  | FR3 | STANDARD | 2021-10-06T16:45:36.277Z | 2021-10-06T16:45:36.277Z
tag class | CFIHOS-00000034 | tag class name |  | CFIHOS-10000040 | The full name of the tag class |  | Identifier | tag or equipment class | FR3 | STANDARD | 2021-10-06T16:45:36.277Z | 2021-10-06T16:45:36.277Z
tag class | CFIHOS-00000034 | tag number format |  | CFIHOS-10000099 | An expression that represents the format of the tags belonging to the tag class | This allows companies to have specific tag formats | Optional |  | FR3 | STANDARD | 2021-10-06T16:45:36.277Z | 2021-10-06T16:45:36.277Z
tag class equipment class relationship | CFIHOS-00000050 | equipment class name |  | CFIHOS-10000047 | The full name of the tag or equipment class |  | Identifier | equipment class | FR3 | STANDARD | 2021-10-06T16:45:36.277Z | 2021-10-06T16:45:36.277Z
tag class equipment class relationship | CFIHOS-00000050 | tag class name |  | CFIHOS-10000040 | The full name of the tag or equipment class |  | Identifier | tag class | FR3 | STANDARD | 2021-10-06T16:45:36.277Z | 2021-10-06T16:45:36.277Z
tag class equipment class relationship | CFIHOS-00000050 | tag number format |  | CFIHOS-10000099 | An expression that represents the format of the tags belonging to the tag class | This allows companies to have specific tag formats that depends on the equipment classes | Optional |  | FR3 | STANDARD | 2021-10-06T16:45:36.277Z | 2021-10-06T16:45:36.277Z
tag class equipment class relationship | CFIHOS-00000050 | tag or equipment class relationship reason for mapping |  | CFIHOS-10000266 | The underlying reason why the tag class and the equipment class are related |  | Optional |  | FR3 | STANDARD | 2021-10-06T16:45:36.277Z | 2021-10-06T16:45:36.277Z
tag class property | CFIHOS-00000016 | property name |  | CFIHOS-10000056 | The name of the property that applies to a tag or equipment class |  | Identifier | tag or equipment class property | FR3 | STANDARD | 2021-10-06T16:45:36.277Z | 2021-10-06T16:45:36.277Z
tag class property | CFIHOS-00000016 | tag class name |  | CFIHOS-10000040 | The full name of the non abstract tag or equipment class to which the property applies |  | Identifier | tag or equipment class property | FR3 | STANDARD | 2021-10-06T16:45:36.277Z | 2021-10-06T16:45:36.277Z
tag or equipment class | CFIHOS-00000090 | abstract class indicator |  | CFIHOS-10000042 | An indication whether the tag or equipment class is an aggregation of other tag or equipment classes and should not be used for associating properties |  | Mandatory |  | FR3 | STANDARD | 2021-10-06T16:45:36.277Z | 2021-10-06T16:45:36.277Z
tag or equipment class | CFIHOS-00000090 | CFIHOS unique code |  | CFIHOS-10000146 | A unique identifier, assigned in the CFIHOS Reference Data Library (RDL) to the tag or equipment class | CFIHOS unique code are unique across all types of objects in CFIHOS RDL The initial set of values will be the CFIHOS unique ids that were assigned to tagclasses | Optional |  | FR3 | STANDARD | 2021-10-06T16:45:36.277Z | 2021-10-06T16:45:36.277Z
tag or equipment class | CFIHOS-00000090 | equipment class indicator |  | CFIHOS-10000260 | An indication that the tag or equipment class is considered as an equipment class |  | Mandatory |  | FR3 | STANDARD | 2021-10-06T16:45:36.277Z | 2021-10-06T16:45:36.277Z
tag or equipment class | CFIHOS-00000090 | parent tag or equipment class name |  | CFIHOS-10000257 | The full name of the tag or equipment class | The parent is actually mandatory for all classes, except the one at the top of the hierarchy | Optional | tag or equipment class | FR3 | STANDARD | 2021-10-06T16:45:36.277Z | 2021-10-06T16:45:36.277Z
tag or equipment class | CFIHOS-00000090 | tag class indicator |  | CFIHOS-10000259 | An indication that the tag or equipment class is considered as a tag class |  | Mandatory |  | FR3 | STANDARD | 2021-10-06T16:45:36.277Z | 2021-10-06T16:45:36.277Z
tag or equipment class | CFIHOS-00000090 | tag or equipment class definition |  | CFIHOS-10000258 | A definition of what the tag or equipment class is |  | Mandatory |  | FR3 | STANDARD | 2021-10-06T16:45:36.277Z | 2021-10-06T16:45:36.277Z
tag or equipment class | CFIHOS-00000090 | tag or equipment class existence reason description |  | CFIHOS-10000261 | An explanation of why the tag or equipment class was created / needed | RDL management attribute, not shared contractually with contractors | Optional |  | FR3 | STANDARD | 2021-10-06T16:45:36.277Z | 2021-10-06T16:45:36.277Z
tag or equipment class | CFIHOS-00000090 | tag or equipment class name |  | CFIHOS-10000256 | The full name of the tag or equipment class |  | Identifier |  | FR3 | STANDARD | 2021-10-06T16:45:36.277Z | 2021-10-06T16:45:36.277Z
tag or equipment class property | CFIHOS-00000094 | imperial unit of measure code |  | CFIHOS-10000174 | The Imperial unit of measure recommended for the property of this tag or equipment class |  | Optional | unit of measure | FR3 | STANDARD | 2021-10-06T16:45:36.277Z | 2021-10-06T16:45:36.277Z
tag or equipment class property | CFIHOS-00000094 | property is relevant for tag indicator |  | CFIHOS-10000262 | An indication that the property is relevant for tags associated with the class |  | Mandatory |  | FR3 | STANDARD | 2021-10-06T16:45:36.277Z | 2021-10-06T16:45:36.277Z
tag or equipment class property | CFIHOS-00000094 | property name |  | CFIHOS-10000056 | The name of the property that applies to a tag or equipment class |  | Identifier | property | FR3 | STANDARD | 2021-10-06T16:45:36.277Z | 2021-10-06T16:45:36.277Z
tag or equipment class property | CFIHOS-00000094 | property name in source standard |  | CFIHOS-10000245 | The name of the property in the source standard document |  | Optional |  | FR3 | STANDARD | 2021-10-06T16:45:36.277Z | 2021-10-06T16:45:36.277Z
tag or equipment class property | CFIHOS-00000094 | SI unit of measure code |  | CFIHOS-10000173 | The SI (metric) unit of measure recommended for the property of this tag or equipment class |  | Optional | unit of measure | FR3 | STANDARD | 2021-10-06T16:45:36.277Z | 2021-10-06T16:45:36.277Z
tag or equipment class property | CFIHOS-00000094 | source standard code |  | CFIHOS-10000053 | The source standard in which reference is made to the tag or equipment class property |  | Optional | source standard | FR3 | STANDARD | 2021-10-06T16:45:36.277Z | 2021-10-06T16:45:36.277Z
tag or equipment class property | CFIHOS-00000094 | source standard section |  | CFIHOS-10000244 | The section of the source standard in which the property is documented |  | Optional |  | FR3 | STANDARD | 2021-10-06T16:45:36.277Z | 2021-10-06T16:45:36.277Z
tag or equipment class property | CFIHOS-00000094 | tag or equipment class name |  | CFIHOS-10000256 | The full name of the non abstract tag or equipment class to which the property applies |  | Identifier | non abstract tag or equipment class | FR3 | STANDARD | 2021-10-06T16:45:36.277Z | 2021-10-06T16:45:36.277Z
tag or equipment class property application condition | CFIHOS-00000089 | application condition code |  | CFIHOS-10000232 | A code that uniquely identifies an application condition |  | Identifier | application condition | FR3 | STANDARD | 2021-10-06T16:45:36.277Z | 2021-10-06T16:45:36.277Z
tag or equipment class property application condition | CFIHOS-00000089 | application condition value |  | CFIHOS-10000288 | The value that a condition must have to require the specification of a property for a tag or equipment class |  | Optional |  | FR3 | STANDARD | 2021-10-06T16:45:36.277Z | 2021-10-06T16:45:36.277Z
tag or equipment class property application condition | CFIHOS-00000089 | property name |  | CFIHOS-10000056 | The name of the property that applies to a tag or equipment class |  | Identifier | tag or equipment class property | FR3 | STANDARD | 2021-10-06T16:45:36.277Z | 2021-10-06T16:45:36.277Z
tag or equipment class property application condition | CFIHOS-00000089 | tag or equipment class name |  | CFIHOS-10000256 | The full name of the non abstract tag or equipment class to which the property applies |  | Identifier | tag or equipment class property | FR3 | STANDARD | 2021-10-06T16:45:36.277Z | 2021-10-06T16:45:36.277Z
tag or equipment class required discipline document type | CFIHOS-00000095 | discipline document type required for equipment indicator |  | CFIHOS-10000265 | An indication that the discipline document type is required for equipment associated with this class |  | Mandatory |  | FR3 | STANDARD | 2021-10-06T16:45:36.277Z | 2021-10-06T16:45:36.277Z
tag or equipment class required discipline document type | CFIHOS-00000095 | discipline document type required for model part indicator |  | CFIHOS-10000264 | An indication that the discipline document type is required for models or parts associated with this class |  | Mandatory |  | FR3 | STANDARD | 2021-10-06T16:45:36.277Z | 2021-10-06T16:45:36.277Z
tag or equipment class required discipline document type | CFIHOS-00000095 | discipline document type required for tag indicator |  | CFIHOS-10000263 | An indication that the discipline document type is required for tags associated with this class |  | Mandatory |  | FR3 | STANDARD | 2021-10-06T16:45:36.277Z | 2021-10-06T16:45:36.277Z
tag or equipment class required discipline document type | CFIHOS-00000095 | discipline document type short code |  | CFIHOS-10000207 | A combination of discipline and document type that is required for a tag or equipment class |  | Identifier | discipline document type | FR3 | STANDARD | 2021-10-06T16:45:36.277Z | 2021-10-06T16:45:36.277Z
tag or equipment class required discipline document type | CFIHOS-00000095 | requirement standard source code |  | CFIHOS-10000219 | A code that uniquely identifies the source of the requirement |  | Optional | requirement standard source | FR3 | STANDARD | 2021-10-06T16:45:36.277Z | 2021-10-06T16:45:36.277Z
tag or equipment class required discipline document type | CFIHOS-00000095 | tag or equipment class name |  | CFIHOS-10000256 | The full name of the tag or equipment class |  | Identifier | tag or equipment class | FR3 | STANDARD | 2021-10-06T16:45:36.277Z | 2021-10-06T16:45:36.277Z
tag or equipment class source standard | CFIHOS-00000092 | application condition group code |  | CFIHOS-10000284 | A code that uniquely identifies a group of application conditions |  | Optional | application condition group | FR3 | STANDARD | 2021-10-06T16:45:36.277Z | 2021-10-06T16:45:36.277Z
tag or equipment class source standard | CFIHOS-00000092 | source standard code |  | CFIHOS-10000053 | A code used to designate the standard used to define requirements like engineering, operations, etc |  | Identifier | source standard | FR3 | STANDARD | 2021-10-06T16:45:36.277Z | 2021-10-06T16:45:36.277Z
tag or equipment class source standard | CFIHOS-00000092 | tag or equipment class name |  | CFIHOS-10000256 | The full name of the tag or equipment class |  | Identifier | tag or equipment class | FR3 | STANDARD | 2021-10-06T16:45:36.277Z | 2021-10-06T16:45:36.277Z
tag or equipment class synonym | CFIHOS-00000091 | tag or equipment class name |  | CFIHOS-10000256 | The full name of the tag or equipment class |  | Mandatory | tag or equipment class | FR3 | STANDARD | 2021-10-06T16:45:36.277Z | 2021-10-06T16:45:36.277Z
tag or equipment class synonym | CFIHOS-00000091 | tag or equipment class synonym name |  | CFIHOS-10000224 | A name that can be used as synonym for a tag or equipment class |  | Identifier |  | FR3 | STANDARD | 2021-10-06T16:45:36.277Z | 2021-10-06T16:45:36.277Z
tag physical connection | CFIHOS-00000038 | from plant code |  | CFIHOS-10000181 | The plant the process unit is part of, and to which the originating tag belongs |  | Identifier | tag | FR3 | STANDARD | 2021-10-06T16:45:36.277Z | 2021-10-06T16:45:36.277Z
tag physical connection | CFIHOS-00000038 | from tag name |  | CFIHOS-10000182 | The full name of a tag |  | Identifier | tag | FR3 | STANDARD | 2021-10-06T16:45:36.277Z | 2021-10-06T16:45:36.277Z
tag physical connection | CFIHOS-00000038 | to plant code |  | CFIHOS-10000183 | The plant the process unit is part of, and to which the ending tag belongs |  | Identifier | tag | FR3 | STANDARD | 2021-10-06T16:45:36.277Z | 2021-10-06T16:45:36.277Z
tag physical connection | CFIHOS-00000038 | to tag name |  | CFIHOS-10000184 | The full name of a tag |  | Identifier | tag | FR3 | STANDARD | 2021-10-06T16:45:36.277Z | 2021-10-06T16:45:36.277Z
tag property | CFIHOS-00000015 | plant code |  | CFIHOS-10000005 | The plant where the tag will be installed |  | Identifier | tag | FR3 | STANDARD | 2021-10-06T16:45:36.277Z | 2021-10-06T16:45:36.277Z
tag property | CFIHOS-00000015 | process activity code |  | CFIHOS-10000322 | A code that uniquely identifies the process / activity |  | Optional | process design property | FR3 | STANDARD | 2021-10-06T16:45:36.277Z | 2021-10-06T16:45:36.277Z
tag property | CFIHOS-00000015 | process stream code |  | CFIHOS-10000328 | The process stream from on which the tag property value is based |  | Optional | process stream property | FR3 | STANDARD | 2021-10-06T16:45:36.277Z | 2021-10-06T16:45:36.277Z
tag property | CFIHOS-00000015 | property name |  | CFIHOS-10000056 | A name that uniquely identifies the property |  | Identifier | property | FR3 | STANDARD | 2021-10-06T16:45:36.277Z | 2021-10-06T16:45:36.277Z
tag property | CFIHOS-00000015 | reason for deviating from standard unit of measure |  | CFIHOS-10000242 | The reason why the unit of measure as prescribed by the source standard as not been used to report the tag property value |  | Optional |  | FR3 | STANDARD | 2021-10-06T16:45:36.277Z | 2021-10-06T16:45:36.277Z
tag property | CFIHOS-00000015 | tag name |  | CFIHOS-10000166 | The full name of a tag |  | Identifier | tag | FR3 | STANDARD | 2021-10-06T16:45:36.277Z | 2021-10-06T16:45:36.277Z
tag property | CFIHOS-00000015 | tag property margin ratio |  | CFIHOS-10000333 | The total margin that has been applied on the value of the tag property, compared to what was evaluated as the process stream property |  | Optional |  | FR3 | STANDARD | 2021-10-06T16:45:36.277Z | 2021-10-06T16:45:36.277Z
tag property | CFIHOS-00000015 | tag property value |  | CFIHOS-10000248 | The value of the property for that tag | The data type of that value must be aligned with the data type of the property. Moreover, if the property is numeric, it should be qualified by a unit of measure. If the property is not numeric, and has a pick list associated with the tag property value must be one of the entries in the set of pick list values. | Mandatory |  | FR3 | STANDARD | 2021-10-06T16:45:36.277Z | 2021-10-06T16:45:36.277Z
tag property | CFIHOS-00000015 | unit of measure code |  | CFIHOS-10000237 | A code that uniquely identifies the unit of measure |  | Optional | unit of measure | FR3 | STANDARD | 2021-10-06T16:45:36.277Z | 2021-10-06T16:45:36.277Z
transmittal | CFIHOS-00000024 | number of media |  | CFIHOS-10000129 | The number of media provided with the transmittal |  | Mandatory |  | FR3 | STANDARD | 2021-10-06T16:45:36.277Z | 2021-10-06T16:45:36.277Z
transmittal | CFIHOS-00000024 | project code |  | CFIHOS-10000161 | The project for which the transmittal has been issued |  | Identifier | project | FR3 | STANDARD | 2021-10-06T16:45:36.277Z | 2021-10-06T16:45:36.277Z
transmittal | CFIHOS-00000024 | reason for issue code | reason for issue | CFIHOS-10000142 | The reason for issuing the transmittal | The reason for issuing a transmittal is independent of the statuses of the document revisions that the transmittal includes | Mandatory | reason for issue | FR3 | STANDARD | 2021-10-06T16:45:36.277Z | 2021-10-06T16:45:36.277Z
transmittal | CFIHOS-00000024 | sending company name |  | CFIHOS-10000252 | The name of the company who has sent the transmittal |  | Identifier | company | FR3 | STANDARD | 2021-10-06T16:45:36.277Z | 2021-10-06T16:45:36.277Z
transmittal | CFIHOS-00000024 | transmittal number |  | CFIHOS-10000087 | A unique transmittal identifier generated by the document control system of the company sending the transmittal |  | Identifier |  | FR3 | STANDARD | 2021-10-06T16:45:36.277Z | 2021-10-06T16:45:36.277Z
transmittal | CFIHOS-00000024 | transmittal send date |  | CFIHOS-10000144 | The date of sending the transmittal |  | Mandatory |  | FR3 | STANDARD | 2021-10-06T16:45:36.277Z | 2021-10-06T16:45:36.277Z
unit of measure | CFIHOS-00000073 | CFIHOS unique code |  | CFIHOS-10000146 | A code that uniquely identifies the unit of measure in CFIHOS |  | Optional |  | FR3 | STANDARD | 2021-10-06T16:45:36.277Z | 2021-10-06T16:45:36.277Z
unit of measure | CFIHOS-00000073 | measurement system code |  | CFIHOS-10000240 | A code that uniquely identifies the measurement system |  | Optional | measurement system | FR3 | STANDARD | 2021-10-06T16:45:36.277Z | 2021-10-06T16:45:36.277Z
unit of measure | CFIHOS-00000073 | unit of measure code |  | CFIHOS-10000237 | A code that uniquely identifies the unit of measure |  | Identifier |  | FR3 | STANDARD | 2021-10-06T16:45:36.277Z | 2021-10-06T16:45:36.277Z
unit of measure | CFIHOS-00000073 | unit of measure dimension code |  | CFIHOS-10000234 | A code that uniquely identifies the unit of measure dimension |  | Mandatory | unit of measure dimension | FR3 | STANDARD | 2021-10-06T16:45:36.277Z | 2021-10-06T16:45:36.277Z
unit of measure | CFIHOS-00000073 | unit of measure name |  | CFIHOS-10000238 | The name by which is designated the unit of measure |  | Mandatory |  | FR3 | STANDARD | 2021-10-06T16:45:36.277Z | 2021-10-06T16:45:36.277Z
unit of measure | CFIHOS-00000073 | unit of measure symbol |  | CFIHOS-10000239 | The symbol that usually used to represent the unit of measure |  | Optional |  | FR3 | STANDARD | 2021-10-06T16:45:36.277Z | 2021-10-06T16:45:36.277Z
unit of measure dimension | CFIHOS-00000072 | CFIHOS unique code |  | CFIHOS-10000146 | A code that uniquely identifies the unit of measure dimension in CFIHOS |  | Optional |  | FR3 | STANDARD | 2021-10-06T16:45:36.277Z | 2021-10-06T16:45:36.277Z
unit of measure dimension | CFIHOS-00000072 | unit of measure dimension code |  | CFIHOS-10000234 | A code that uniquely identifies the unit of measure dimension |  | Identifier |  | FR3 | STANDARD | 2021-10-06T16:45:36.277Z | 2021-10-06T16:45:36.277Z
unit of measure dimension | CFIHOS-00000072 | unit of measure dimension name |  | CFIHOS-10000235 | The name of the unit of measure dimension |  | Mandatory |  | FR3 | STANDARD | 2021-10-06T16:45:36.277Z | 2021-10-06T16:45:36.277Z
unit of measure synonym | CFIHOS-00000074 | unit of measure code |  | CFIHOS-10000237 | A code that uniquely identifies the unit of measure |  | Mandatory | unit of measure | FR3 | STANDARD | 2021-10-06T16:45:36.277Z | 2021-10-06T16:45:36.277Z
unit of measure synonym | CFIHOS-00000074 | unit of measure synonym name |  | CFIHOS-10000243 | The name by which a unit of measure can alternatively be designated |  | Identifier |  | FR3 | STANDARD | 2021-10-06T16:45:36.277Z | 2021-10-06T16:45:36.277Z
vendor document | CFIHOS-00000107 | actual final revision date |  | CFIHOS-10000305 | The date at which the final revision of the document was actually issued |  | Optional |  | FR3 | STANDARD | 2021-10-06T16:45:36.277Z | 2021-10-06T16:45:36.277Z
vendor document | CFIHOS-00000107 | document number |  | CFIHOS-10000154 | The unique identifier for the 'document' according to the 'owner/operator' document numbering scheme |  | Identifier | document master | FR3 | STANDARD | 2021-10-06T16:45:36.277Z | 2021-10-06T16:45:36.277Z
vendor document | CFIHOS-00000107 | planned final revision date |  | CFIHOS-10000304 | The date at which the final revision of the document is expected to be issued |  | Optional |  | FR3 | STANDARD | 2021-10-06T16:45:36.277Z | 2021-10-06T16:45:36.277Z
vendor document | CFIHOS-00000107 | vendor document update description |  | CFIHOS-10000306 | A description of what has changed in the vendor document since its previous document index transmission |  | Optional |  | FR3 | STANDARD | 2021-10-06T16:45:36.277Z | 2021-10-06T16:45:36.277Z

## equipment class
parent equipment class name | equipment class name | equipment class definition | abstract class flag | CFIHOS unique id | spare part info required | reason for having class | synonym | created date | modified date | terminated date | change request number | status
other mechanical equipment | beam clamp | An equipment item that can be clamped to a beam to provide an attachment. | no | CFIHOS-30000001 | yes |  |  | 2019-10-01T00:47:46.434Z | 2021-10-12T14:57:36.093Z |  | CR0005;CR0030;CR0029;FR60 | STANDARD
vehicle | bicycle | A two or three wheeled vehicle designed to be propelled solely by human power, or a two or three wheeled vehicle that is a power assisted pedal cycle. | no | CFIHOS-30000002 | yes |  |  | 2019-10-01T00:47:46.434Z | 2021-10-12T14:57:36.093Z |  | CR0005;CR0030;CR0029;FR60 | STANDARD
other mechanical equipment | blow out preventer | An artefact which is a stack or an assembly of heavy-duty valves intended to be attached to the top of the casing to control the well pressure. | no | CFIHOS-30000003 | yes |  |  | 2019-10-01T00:47:46.434Z | 2021-10-12T14:57:36.093Z |  | CR0005;CR0030;CR0029;FR60 | STANDARD
health, safety and environment equipment class | break glass unit | A device for actuating an alarm system that required a person to break the glass cover. | no | CFIHOS-30000004 | yes |  |  | 2019-10-01T00:47:46.434Z | 2021-10-12T14:57:36.093Z |  | CR0005;CR0030;CR0029;FR60 | STANDARD
health, safety and environment equipment class | breathing apparatus | A respirator in which air or oxygen is fed to a face mask carried by the wearer via a demand valve. | no | CFIHOS-30000005 | yes |  |  | 2019-10-01T00:47:46.434Z | 2021-10-12T14:57:36.093Z |  | CR0005;CR0030;CR0029;FR60 | STANDARD
infrastructure | bridge | Is a support structure intended to span a space. | no | CFIHOS-30000006 | no |  |  | 2019-10-01T00:47:46.434Z | 2021-10-12T14:57:36.093Z |  | CR0005;CR0030;CR0029;FR60 | STANDARD
enclosure | cabinet | Is an enclosure intended to hold and protect electrical components. | no | CFIHOS-30000007 | yes |  |  | 2019-10-01T00:47:46.434Z | 2021-10-12T14:57:36.093Z |  | CR0005;CR0030;CR0029;FR60 | STANDARD
enclosure | caisson | A protective device used to protect equipment (e.g. riser pipes and submerged pumps) against environmental exposure. | no | CFIHOS-30000008 | no |  |  | 2019-10-01T00:47:46.434Z | 2021-10-12T14:57:36.093Z |  | CR0005;CR0030;CR0029;FR60 | STANDARD
level transmitter | capacitance level transmitter | A level transmitter which uses the capacitance of the process material. | no | CFIHOS-30000010 | yes |  |  | 2019-10-01T00:47:46.434Z | 2021-10-12T14:57:36.093Z |  | CR0002;CR0005;CR0014;CR0029;CR0030;FR60 | STANDARD
vehicle | car | A vehicle of less than 3.5 tonnes for transporting people and small goods. | no | CFIHOS-30000011 | yes |  |  | 2019-10-01T00:47:46.434Z | 2021-10-12T14:57:36.093Z |  | CR0005;CR0030;CR0029;FR60 | STANDARD
IT and telecom equipment | cctv camera | Closed-Circuit TeleVision Camera capable of acquiring and delivering to a recording device full-motion video. | no | CFIHOS-30000012 | yes |  |  | 2019-10-01T00:47:46.434Z | 2021-10-12T14:57:36.093Z |  | CR0005;CR0014;CR0028;CR0030;CR0029;FR60 | STANDARD
lifting device | chain hoist | A hoist utilizing a chain-rope for suspending load. Chain hoists are delivered as portable units or for permanent mounting, e.g. on a crane. They can be hand operated or air powered, electrical powered or hydraulic powered. | no | CFIHOS-30000013 | yes |  |  | 2019-10-01T00:47:46.434Z | 2021-10-12T14:57:36.093Z |  | CR0005;CR0030;CR0029;FR60 | STANDARD
infrastructure | chimney | Is a shaft (civil) intended to transport flue gas to a high location in the atmosphere. It may also be used to supply fresh air via a separate flue. | no | CFIHOS-30000014 | no |  |  | 2019-10-01T00:47:46.434Z | 2021-10-12T14:57:36.093Z |  | CR0005;CR0030;CR0029;FR60 | STANDARD
electrical equipment class | chlorinator | A device used for the injection of chlorine into water for the purpose of disinfection. | no | CFIHOS-30000015 | yes |  |  | 2019-10-01T00:47:46.434Z | 2021-10-12T14:57:36.093Z | 2021-10-12T14:57:36.093Z | CR0005;CR0012;CR0029;FR60 | TERMINATED
other mechanical equipment | clamp | A mechanical device made for keeping objects firmly in place or position, temporary or permanently. | no | CFIHOS-30000016 | no |  |  | 2019-10-01T00:47:46.434Z | 2021-10-12T14:57:36.093Z |  | CR0005;CR0030;CR0029;FR60 | STANDARD
other mechanical equipment | cleaning machine | Any mechanical or electrical device that transmits or modifies energy to perform or assist a cleaning operation in the performance of human tasks. | no | CFIHOS-30000017 | yes |  |  | 2019-10-01T00:47:46.434Z | 2021-10-12T14:57:36.093Z |  | CR0005;CR0030;CR0029;FR60 | STANDARD
health, safety and environment equipment class | climbing net | A net in an open-meshed fabric twisted, knotted, or woven together at regular intervals made for climbing. | no | CFIHOS-30000018 | yes |  |  | 2019-10-01T00:47:46.434Z | 2021-10-12T14:57:36.093Z |  | CR0005;CR0030;CR0029;FR60 | STANDARD
analysing instrument | cold filter plugging point analyser | The temperature at which either the fuel specimen ceases to flow through a filter within 60 seconds or fails to return into the test jar is recorded as the Cold Filter Plugging Point. | no | CFIHOS-30000019 | yes |  |  | 2019-10-01T00:47:46.434Z | 2021-10-12T14:57:36.093Z |  | CR0002;CR0005;CR0029;CR0030;FR60 | STANDARD
analysing instrument | colour analyser | An analyser intended to analyze the color spectrum of radiation. | no | CFIHOS-30000020 | yes |  |  | 2019-10-01T00:47:46.434Z | 2021-10-12T14:57:36.093Z | 2021-10-12T14:57:36.093Z | CR0002;CR0005;CR0029;CR0030;CR0031;FR60 | TERMINATED
transmitter | concentration transmitter | A transmitter measuring how much of a given substance there is mixed with another substance and transmit a signal proportional to the measured level. | no | CFIHOS-30000021 | yes |  |  | 2019-10-01T00:47:46.434Z | 2021-10-12T14:57:36.093Z |  | CR0002;CR0005;CR0014;CR0030;CR0029;FR60 | STANDARD
electrical equipment class | control module | A module for control functions. | no | CFIHOS-30000022 | yes |  |  | 2019-10-01T00:47:46.434Z | 2021-10-12T14:57:36.093Z |  | CR0005;CR0030;CR0029;FR60 | STANDARD
flow element | coriolis mass flow element | An element located in a flowstream using the Coriolis principle to measure the flow. | no | CFIHOS-30000023 | yes |  |  | 2019-10-01T00:47:46.434Z | 2021-10-12T14:57:36.093Z |  | CR0002;CR0005;CR0014;CR0028;CR0029;CR0030;FR60 | STANDARD
lifting device | crane hook block | A block with a hook for use with a crane. | no | CFIHOS-30000024 | yes |  |  | 2019-10-01T00:47:46.434Z | 2021-10-12T14:57:36.093Z |  | CR0005;CR0030;CR0029;FR60 | STANDARD
other mechanical equipment | degasser | A device that removes air or gases (methane, H2S, CO2 and others) from drilling liquids. | no | CFIHOS-30000026 | yes |  |  | 2019-10-01T00:47:46.434Z | 2021-10-12T14:57:36.093Z |  | CR0005;CR0030;CR0029;FR60 | STANDARD
electrical equipment class | dehumidifier | A piece of equipment specifically designed to remove moisture from air. | no | CFIHOS-30000027 | yes |  |  | 2019-10-01T00:47:46.434Z | 2021-10-12T14:57:36.093Z | 2021-10-12T14:57:36.093Z | CR0005;CR0012;CR0029;FR60 | TERMINATED
health, safety and environment equipment class | deionizer | A filtration device used to purify tap water. They are normally composed of various resins that replace positive & negatively charged ions. | no | CFIHOS-30000028 | yes |  |  | 2019-10-01T00:47:46.434Z | 2021-10-12T14:57:36.093Z |  | CR0005;CR0030;CR0029;FR60 | STANDARD
transmitter | dew point transmitter | A facility for measuring dew point and transmitting a signal representing the measured temperature. | no | CFIHOS-30000029 | yes |  |  | 2019-10-01T00:47:46.434Z | 2021-10-12T14:57:36.093Z |  | CR0002;CR0005;CR0014;CR0030;CR0029;FR60 | STANDARD
other mechanical equipment | diaphragm seal | A seal between two substance created of a impenetrable membrane. | no | CFIHOS-30000030 | yes |  |  | 2019-10-01T00:47:46.434Z | 2021-10-12T14:57:36.093Z |  | CR0005;CR0030;CR0029;FR60 | STANDARD
flow transmitter | differential pressure flow transmitter | A flow transmitter providing an output signal that is proportional to the flow inputs from a differential pressure flow meter. | no | CFIHOS-30000031 | yes |  |  | 2019-10-01T00:47:46.434Z | 2021-10-12T14:57:36.093Z |  | CR0002;CR0005;CR0014;CR0029;CR0030;FR60 | STANDARD
valve (non DCS connected) | directional pneumatic valve | Is a directional valve with linear action which is fitted with a pneumatic driven actuator for quick operation. There are 9 different basic valve types to be distinquished. Floating diaphragm, hung diaphragm, piston, slide disc, flapper, lever and the tw | no | CFIHOS-30000032 | yes |  |  | 2019-10-01T00:47:46.434Z | 2021-10-12T14:57:36.093Z | 2021-10-12T14:57:36.093Z | CR0002;CR0005;CR0011;CR0029;FR60 | TERMINATED
general instrument | displacer chamber | Chamber for a displacer. | no | CFIHOS-30000033 | yes |  |  | 2019-10-01T00:47:46.434Z | 2021-10-15T14:51:58.021Z | 2021-10-15T14:51:58.021Z | CR0005;CR0014;CR0029;FR60 | TERMINATED
level transmitter | displacer level transmitter | A level transmitter which uses a displacer as sensing element. | no | CFIHOS-30000034 | yes |  | level float transmitter;displacement level transmitter;displacer (float) level transmitter | 2019-10-01T00:47:46.434Z | 2021-10-12T14:57:36.093Z |  | CR0002;CR0005;CR0014;CR0029;CR0030;FR60 | STANDARD
analysing instrument | distillation analyser | An analyser intended to determine the relation between the boiling temperatures and the fraction distilled. It includes the initial boiling point and the final boiling point. | no | CFIHOS-30000035 | yes |  |  | 2019-10-01T00:47:46.434Z | 2021-10-12T14:57:36.093Z |  | CR0002;CR0005;CR0029;CR0030;FR60 | STANDARD
IT and telecom equipment | document scanner | A device used to translate print media into computer language so that a document can be viewed and read later on. | no | CFIHOS-30000036 | yes |  |  | 2019-10-01T00:47:46.434Z | 2021-10-12T14:57:36.093Z |  | CR0005;CR0030;CR0029;FR60 | STANDARD
tool | drilling machine | An artefact which is intended to operate and supply power to an artefact (instrument) with an edged or pointed end for making holes in hard substances by revolving or by a succession of blows. | no | CFIHOS-30000037 | yes |  |  | 2019-10-01T00:47:46.434Z | 2021-10-12T14:57:36.093Z |  | CR0005;CR0030;CR0029;FR60 | STANDARD
pump | eductor | A form of suction pump; a device using a high pressure jet of water to create partial vacuum at an intake opening to draw liquid from a sump. | no | CFIHOS-30000038 | yes |  |  | 2019-10-01T00:47:46.434Z | 2021-10-12T14:57:36.093Z |  | CR0005;CR0030;CR0029;FR60 | STANDARD
flow element | electromagnetic flow element | An element located in a flowstream measuring the flow using electro-magnetic forces. | no | CFIHOS-30000040 | yes |  |  | 2019-10-01T00:47:46.434Z | 2021-10-12T14:57:36.093Z |  | CR0002;CR0005;CR0014;CR0028;CR0029;CR0030;FR60 | STANDARD
level instrument | electronic level controller | An eletronic controller which uses in-built algorithms executed by electronic circuitry to perform its function | no | CFIHOS-30000041 | yes |  |  | 2019-10-01T00:47:46.434Z | 2021-10-12T14:57:36.093Z | 2021-10-12T14:57:36.093Z | CR0002;CR0029;FR60 | TERMINATED
other mechanical equipment | exhaust | A piping assembly intended to transport exhaust gas or steam. | no | CFIHOS-30000042 | no |  |  | 2019-10-01T00:47:46.434Z | 2021-10-12T14:57:36.093Z |  | CR0005;CR0030;CR0029;FR60 | STANDARD
other mechanical equipment | expansion joint | Flexible joint between two pipes to receive expansion from the pipes. | no | CFIHOS-30000043 | yes |  |  | 2019-10-01T00:47:46.434Z | 2021-10-12T14:57:36.093Z |  | CR0005;CR0030;CR0029;FR60 | STANDARD
health, safety and environment equipment class | eye bath | A device used for cleaning your eyes. | no | CFIHOS-30000044 | yes |  |  | 2019-10-01T00:47:46.434Z | 2021-10-12T14:57:36.093Z |  | CR0005;CR0030;CR0029;FR60 | STANDARD
health, safety and environment equipment class | fall arrestor block | A block fitted with a steel rope or web line, with an emergency locking retractor and an automatic retrieval mechanism that is designed to offer protection to workers at heights. | no | CFIHOS-30000045 | yes |  |  | 2019-10-01T00:47:46.434Z | 2021-10-12T14:57:36.093Z |  | CR0005;CR0030;CR0029;FR60 | STANDARD
IT and telecom equipment | fax machine | Machine capable of transmitting written input via telephone lines. | no | CFIHOS-30000046 | yes |  |  | 2019-10-01T00:47:46.434Z | 2021-10-12T14:57:36.093Z |  | CR0005;CR0030;CR0029;FR60 | STANDARD
infrastructure | fence | Is an artefact intended to act as a barrier and boundary or means of protection or confinement. | no | CFIHOS-30000047 | no |  |  | 2019-10-01T00:47:46.434Z | 2021-10-12T14:57:36.093Z |  | CR0005;CR0030;CR0029;FR60 | STANDARD
health, safety and environment equipment class | fire blanket | A type of cover made of a material which does not burn very easily, which you throw over a fire to put it out or stop it from spreading. | no | CFIHOS-30000048 | yes |  |  | 2019-10-01T00:47:46.434Z | 2021-10-12T14:57:36.093Z |  | CR0005;CR0030;CR0029;FR60 | STANDARD
damper | fire damper | A closure intended for sealing off a duct in case of fire. | no | CFIHOS-30000049 | yes |  |  | 2019-10-01T00:47:46.434Z | 2021-10-12T14:57:36.093Z |  | CR0005;CR0030;CR0029;FR60 | STANDARD
other mechanical equipment | fire door | A door capable of withstanding fire for a certain period of time and preventing fire from diverging. | no | CFIHOS-30000050 | yes |  |  | 2019-10-01T00:47:46.434Z | 2021-10-12T14:57:36.093Z |  | CR0005;CR0028;CR0030;CR0029;FR60 | STANDARD
vehicle | fire fighting vehicle | A fire fighting vehicle. | no | CFIHOS-30000051 | yes |  |  | 2019-10-01T00:47:46.434Z | 2021-10-12T14:57:36.093Z |  | CR0005;CR0030;CR0029;FR60 | STANDARD
health, safety and environment equipment class | fire hydrant | A device where hoses can be connected for drawing water for fire fighting. | no | CFIHOS-30000052 | yes |  |  | 2019-10-01T00:47:46.434Z | 2021-10-12T14:57:36.093Z |  | CR0005;CR0030;CR0029;FR60 | STANDARD
fired heat transfer equipment class | fired heater | Is a fired heat transfer equipment intended to burn fuel and to transfer the heat of combustion to a liquid without vaporising the liquid. | no | CFIHOS-30000053 | yes |  |  | 2019-10-01T00:47:46.434Z | 2021-10-14T10:15:18.279Z |  | CR0005;CR0030;CR0029;FR60 | STANDARD
health, safety and environment equipment class | firewater monitor | The firewater discharge controller. | no | CFIHOS-30000054 | yes |  |  | 2019-10-01T00:47:46.434Z | 2021-10-12T14:57:36.093Z |  | CR0005;CR0030;CR0029;FR60 | STANDARD
health, safety and environment equipment class | first aid kit | A collection of functional equipment intended to be used for first aid service in case of emergency. | no | CFIHOS-30000055 | yes |  |  | 2019-10-01T00:47:46.434Z | 2021-10-12T14:57:36.093Z |  | CR0005;CR0030;CR0029;FR60 | STANDARD
piping and pipeline equipment | flame arrestor | An arrestor which is a trap over an opening, e.g. of a ventilation system or a pipe, to prevent flames from entering the system. | no | CFIHOS-30000056 | yes |  |  | 2019-10-01T00:47:46.434Z | 2021-10-12T14:57:36.093Z |  | CR0005;CR0030;CR0029;FR60 | STANDARD
control switch | flame switch | A specially designed switch with connections for inputs from multiple flame detectors. The switch has a built in logic to determine the presence of a flame based on these inputs. | no | CFIHOS-30000057 | yes |  |  | 2019-10-01T00:47:46.434Z | 2021-10-12T14:57:36.093Z |  | CR0002;CR0005;CR0014;CR0030;CR0029;FR60 | STANDARD
fired heat transfer equipment class | flare | A system that burns waste in an elevated flame in the open air. | no | CFIHOS-30000058 | yes |  |  | 2019-10-01T00:47:46.434Z | 2021-10-12T14:57:36.093Z |  | CR0005;CR0030;CR0029;FR60 | STANDARD
vessel | flash drum | A tank or vessel in which a process stream is charged or pumped and where lighter products flash off or vaporize and are drawn off at the top. The remainder heavier fractions are drawn off at the bottom of the vessel. | no | CFIHOS-30000059 | yes |  |  | 2019-10-01T00:47:46.434Z | 2021-10-12T14:57:36.093Z |  | CR0005;CR0013;CR0030;CR0029;FR60 | STANDARD
tool | flash light | A small portable battry-powered electric lamp. | no | CFIHOS-30000060 | yes |  |  | 2019-10-01T00:47:46.434Z | 2021-10-12T14:57:36.093Z | 2021-10-12T14:57:36.093Z | CR0005;CR0028;CR0029;FR60 | TERMINATED
flow instrument | flow conditioner | An artefact inserted into a pipe intended to reduce flow disturbances. | no | CFIHOS-30000061 | yes |  |  | 2019-10-01T00:47:46.434Z | 2021-10-12T14:57:36.093Z | 2021-10-12T14:57:36.093Z | CR0002;CR0029;FR60 | TERMINATED
instrument equipment | flow instrument |  | yes | CFIHOS-30000062 | no |  |  | 2019-10-01T00:47:46.434Z | 2021-10-12T14:57:36.093Z | 2021-10-12T14:57:36.093Z | CR0005;CR0014;CR0028;CR0029;FR60 | TERMINATED
orifice plate | flow orifice plate | An orifice plate which restrict the flow and thus develops the differential pressure that is proportional to the square of the flow rate. | no | CFIHOS-30000063 | yes |  |  | 2019-10-01T00:47:46.434Z | 2021-10-12T14:57:36.093Z |  | CR0002;CR0005;CR0014;CR0030;CR0029;FR60 | STANDARD
tank and vessel | foam trap | A chamber into which unwanted condensate as foam from an air-flow, gas-flow or steam-flow in pipes are collected and discharged. | no | CFIHOS-30000064 | yes |  |  | 2019-10-01T00:47:46.434Z | 2021-10-12T14:57:36.093Z | 2021-10-12T14:57:36.093Z | CR0005;CR0013;CR0029;FR60 | TERMINATED
detector | fog detector | A device capable of detecting droplets of water vapour suspended in the air near the ground. | no | CFIHOS-30000065 | yes |  | meteorological sensor (visibility) | 2019-10-01T00:47:46.434Z | 2021-10-13T10:33:47.200Z |  | CR0002;CR0005;CR0012;CR0014;CR0030;CR0029;FR60 | STANDARD
general instrument | force transmitter | A transmitter measuring the force with the SI-unit Newton (N), and generating a standardized output signal. | no | CFIHOS-30000066 | yes |  |  | 2019-10-01T00:47:46.434Z | 2021-10-12T14:57:36.093Z | 2021-10-12T14:57:36.093Z | CR0002;CR0005;CR0014;CR0029;FR60 | TERMINATED
infrastructure | foundation | Materials used to transfer loads to the ground and maintain structural stability. | no | CFIHOS-30000067 | no |  |  | 2019-10-01T00:47:46.434Z | 2023-02-10T05:05:07.082Z |  | CR0005;CR0030;CR0029;FR60;FR32 | STANDARD
analysing instrument | freezing point analyser | An analyser intended to determine the freezing point of a liquid. | no | CFIHOS-30000068 | yes |  |  | 2019-10-01T00:47:46.434Z | 2021-10-12T14:57:36.093Z |  | CR0002;CR0005;CR0029;CR0030;FR60 | STANDARD
piping and pipeline equipment | funnel | A hollow cone with a tube extending from the smaller end and that is designed to catch and direct a downward flow. | no | CFIHOS-30000070 | yes |  |  | 2019-10-01T00:47:46.434Z | 2021-10-12T14:57:36.093Z |  | CR0005;CR0030;CR0029;FR60 | STANDARD
infrastructure | furniture | Is an artefact which is necessary, useful or desirable, especially for living or working but is not a tool for production. | no | CFIHOS-30000071 | no |  |  | 2019-10-01T00:47:46.434Z | 2021-10-12T14:57:36.093Z |  | CR0005;CR0030;CR0029;FR60;FR74 | STANDARD
other mechanical equipment | fusible plug | A plug capable of being melted and fused. | no | CFIHOS-30000072 | yes |  |  | 2019-10-01T00:47:46.434Z | 2021-10-12T14:57:36.093Z |  | CR0005;CR0030;CR0029;FR60 | STANDARD
electrical isolator | galvanic isolator | Galvanic isolation is the principle of isolating functional sections of electric systems so that charge-carrying particles cannot move from one section to another. | no | CFIHOS-30000073 | yes |  |  | 2019-10-01T00:47:46.434Z | 2021-10-12T14:57:36.093Z |  | CR0005;CR0012;CR0029;CR0030;FR60 | STANDARD
analysing instrument | gas composition analyser | An analyser which analyses the composition of gaseous mixture with two or more components. | no | CFIHOS-30000074 | yes |  |  | 2019-10-01T00:47:46.434Z | 2021-10-12T14:57:36.093Z |  | CR0002;CR0005;CR0029;CR0030;FR60 | STANDARD
separator | gas cyclone separator | A static device generating centrifugal force from an incoming flow which separates solid or liquids from a gas of a different density. | no | CFIHOS-30000075 | yes |  | gascyclone separator | 2019-10-01T00:47:46.434Z | 2021-10-12T14:57:36.093Z |  | CR0005;CR0013;CR0029;CR0030;FR60 | STANDARD
instrument equipment | general instrument | A process instrument that records values represented by the input signal(s). | yes | CFIHOS-30000076 | no |  |  | 2019-10-01T00:47:46.434Z | 2021-10-12T14:57:36.093Z |  | CR0005;CR0030;CR0029;FR60 | STANDARD
other mechanical equipment | grease injection unit | A system that injects grease for lubrication or sealing. | no | CFIHOS-30000077 | yes |  |  | 2019-10-01T00:47:46.434Z | 2021-10-12T14:57:36.093Z |  | CR0005;CR0030;CR0029;FR60 | STANDARD
heat exchanger | grille | Is a framework of metal bars or wire which is placed in front of something. Often a terminal unit for delivering supply air to a room or for collecting extract air from a room. | no | CFIHOS-30000078 | yes |  |  | 2019-10-01T00:47:46.434Z | 2021-10-12T14:57:36.093Z |  | CR0005;CR0030;CR0029;FR60 | STANDARD
tool | grinding machine | An artefact which is intended to wear down, polish, or sharpen by the abrasive action of a high-speed grinding wheel or disc. | no | CFIHOS-30000079 | yes |  |  | 2019-10-01T00:47:46.434Z | 2021-10-12T14:57:36.093Z |  | CR0005;CR0030;CR0029;FR60 | STANDARD
piping and pipeline equipment | guide post | An artefact which is an upstanding tapered shaft or rod fixed to a permanent guide base and intended to be used to guide equipment to the seabed. | no | CFIHOS-30000080 | yes |  |  | 2019-10-01T00:47:46.434Z | 2021-10-12T14:57:36.093Z |  | CR0005;CR0030;CR0029;FR60 | STANDARD
IT and telecom equipment | hard disk | An electromagnetic storage device, continuously available within a computer system. | no | CFIHOS-30000081 | yes |  |  | 2019-10-01T00:47:46.434Z | 2021-10-12T14:57:36.093Z |  | CR0005;CR0030;CR0029;FR60 | STANDARD
detector | heat and smoke detector | A detector capable of detecting both heat and smoke. | no | CFIHOS-30000082 | yes |  |  | 2019-10-01T00:47:46.434Z | 2021-10-12T14:57:36.093Z |  | CR0002;CR0005;CR0014;CR0030;CR0029;FR60 | STANDARD
electrical equipment class | heater plate | An electrical appliance for heating. | no | CFIHOS-30000083 | yes |  |  | 2019-10-01T00:47:46.434Z | 2021-10-12T14:57:36.093Z | 2021-10-12T14:57:36.093Z | CR0005;CR0012;CR0029;FR60 | TERMINATED
general instrument | horn | An alarm device that makes a loud warning sound. | no | CFIHOS-30000084 | yes |  |  | 2019-10-01T00:47:46.434Z | 2021-10-12T14:57:36.093Z |  | CR0005;CR0030;CR0029;FR60 | STANDARD
other mechanical equipment | hose | A tubular which is flexible and capable of conveying liquids under pressure. | no | CFIHOS-30000085 | yes |  |  | 2019-10-01T00:47:46.434Z | 2021-10-12T14:57:36.093Z |  | CR0005;CR0030;CR0029;FR60 | STANDARD
other mechanical equipment | hose reel | A reel capable of holding a hose. | no | CFIHOS-30000086 | yes |  |  | 2019-10-01T00:47:46.434Z | 2021-10-12T14:57:36.093Z |  | CR0005;CR0030;CR0029;FR60 | STANDARD
electrical equipment class | humidifier | Device used to increase the humidity in air by adding water under pressure as a spray into the air. | no | CFIHOS-30000087 | yes |  |  | 2019-10-01T00:47:46.434Z | 2021-10-12T14:57:36.093Z |  | CR0005;CR0030;CR0029;FR60 | STANDARD
analysing instrument | humidity analyser | A meter intended to measure and indicate and/or produce a signal which represents the measured humidity. | no | CFIHOS-30000088 | yes |  |  | 2019-10-01T00:47:46.434Z | 2021-10-12T14:57:36.093Z |  | CR0002;CR0005;CR0029;CR0030;FR60 | STANDARD
other mechanical equipment | hydraulic connector | An artefact for releasably connecting hydraulic fluid lines, having means for closing the fluid path when the connector is released. | no | CFIHOS-30000089 | yes |  |  | 2019-10-01T00:47:46.434Z | 2021-10-12T14:57:36.093Z |  | CR0005;CR0030;CR0029;FR60 | STANDARD
other mechanical equipment | hydraulic power supply | An arrangement to supply hydraulic power according to specified levels and tolerances. | no | CFIHOS-30000090 | yes |  |  | 2019-10-01T00:47:46.434Z | 2021-10-12T14:57:36.093Z |  | CR0005;CR0030;CR0029;FR60 | STANDARD
level instrument | hydrostatic pressure level transmitter | A level transmitter measuring level by sensing pressure resulting from the weight of liquid or gass | no | CFIHOS-30000091 | yes |  |  | 2019-10-01T00:47:46.434Z | 2021-10-12T14:57:36.093Z | 2021-10-12T14:57:36.093Z | CR0002;CR0005;CR0014;CR0029;FR60 | TERMINATED
electrical equipment class | hypochlorite generator | An apparatus that produces chlorine from a solution of water with sodium. | no | CFIHOS-30000092 | yes |  |  | 2019-10-01T00:47:46.434Z | 2021-10-12T14:57:36.093Z | 2021-10-12T14:57:36.093Z | CR0005;CR0012;CR0029;FR60 | TERMINATED
electrical equipment class | ice machine | A device that provides ice for immediate consumption with food or drink. | no | CFIHOS-30000093 | yes |  |  | 2019-10-01T00:47:46.434Z | 2021-10-12T14:57:36.093Z | 2021-10-12T14:57:36.093Z | CR0005;CR0012;CR0029;FR60 | TERMINATED
piping and pipeline equipment | ignitor | A device which is intended to initiate a spark that ignites a combustible mixture. | no | CFIHOS-30000094 | yes |  |  | 2019-10-01T00:47:46.434Z | 2021-10-12T14:57:36.093Z |  | CR0005;CR0030;CR0029;FR60 | STANDARD
infrastructure | industrial building | A building or area within a building that is used for activities associated with manufacturing, engineering works and maintenance and is not an office building. | no | CFIHOS-30000096 | no |  |  | 2019-10-01T00:47:46.434Z | 2023-02-10T05:05:07.082Z |  | CR0005;CR0030;CR0029;FR60;FR32 | STANDARD
class | infrastructure | A basic physical and organizational structure or facilities (e.g. buildings and roads) needed for the operation of a site. | yes | CFIHOS-30000097 | no |  |  | 2019-10-01T00:47:46.434Z | 2021-10-12T14:57:36.093Z |  | CR0005;CR0030;CR0029;FR60 | STANDARD
class | instrument equipment | A physical object that detects an aspect of something; records, modifies and/or displays such an aspect or performs a combination of these activities. | yes | CFIHOS-30000098 | no |  | instrumentation | 2019-10-01T00:47:46.434Z | 2021-10-12T14:57:36.093Z |  | CR0005;CR0014;CR0030;CR0029;FR60 | STANDARD
IT and telecom equipment | intercom | Is a communication system. | no | CFIHOS-30000100 | yes |  |  | 2019-10-01T00:47:46.434Z | 2021-10-12T14:57:36.093Z |  | CR0005;CR0030;CR0029;FR60 | STANDARD
class | IT and telecom equipment | Technology and Infrastructure to manage electronic information handling. | yes | CFIHOS-30000101 | no |  |  | 2019-10-01T00:47:46.434Z | 2021-10-12T14:57:36.093Z |  | CR0005;CR0030;CR0029;FR60 | STANDARD
mixer | agitator | A propeller like device with agitational or rotational movement located in a tank to prevent the content of the tank to build component segments. | no | CFIHOS-30000102 | yes |  |  | 2019-10-01T00:47:46.434Z | 2021-10-12T14:57:36.093Z |  | CR0005;CR0009;CR0030;CR0029;FR60 | STANDARD
other mechanical equipment | air balancing unit | An air balancing unit on a nodding donkey. | no | CFIHOS-30000103 | yes |  |  | 2019-10-01T00:47:46.434Z | 2021-10-12T14:57:36.093Z |  | CR0005;CR0030;CR0029;FR60 | STANDARD
other mechanical equipment | air handling unit | An artefact intended for central conditioning and pressure increase of ventilation air. | no | CFIHOS-30000104 | yes |  |  | 2019-10-01T00:47:46.434Z | 2021-10-12T14:57:36.093Z |  | CR0005;CR0030;CR0029;FR60 | STANDARD
detecting element | analyser element | Is an artefact intended to retrieve a material at a particular location and inserted into something so as to test its conditions. | no | CFIHOS-30000105 | yes |  |  | 2019-10-01T00:47:46.434Z | 2021-10-12T14:57:36.093Z |  | CR0002;CR0005;CR0014;CR0030;CR0029;FR60 | STANDARD
instrument equipment | analysing instrument | A detecting instrument that is intended to analyse a substance for its composition and/or properties. | yes | CFIHOS-30000106 | no |  | analyser instrument; analyser | 2019-10-01T00:47:46.434Z | 2023-02-10T05:05:07.082Z |  | CR0002;CR0005;CR0014;CR0028;CR0029;CR0030;FR60;FR78 | STANDARD
electrical equipment class | annunciator | An instrument intended to monitor various parameters and provide an alarm for the points programmed into the control system. | no | CFIHOS-30000107 | yes |  |  | 2019-10-01T00:47:46.434Z | 2021-10-12T14:57:36.093Z | 2021-10-12T14:57:36.093Z | CR0005;CR0012;CR0029;FR60 | TERMINATED
IT and telecom equipment | attenuator | An attenuator is a telecommunication device that reduces the amplitude of a signal without appreciably distorting its waveform. Attenuators are usually passive devices. The degree of attenuation may be fixed, continuously adjustable, or incrementally adjustable. | no | CFIHOS-30000108 | yes |  |  | 2019-10-01T00:47:46.434Z | 2021-10-12T14:57:36.093Z |  | CR0005;CR0030;CR0029;FR60 | STANDARD
transmitter | axial displacement transmitter | A transmitter measuring an axial displacement and generating a standardized output signal representing the axial measured displacement. | no | CFIHOS-30000109 | yes |  |  | 2019-10-01T00:47:46.434Z | 2021-10-12T14:57:36.093Z |  | CR0002;CR0005;CR0014;CR0030;CR0029;FR60 | STANDARD
damper | balancing damper | Is a gas flow damper intended to adjust an air flow rate through a duct. | no | CFIHOS-30000110 | yes |  |  | 2019-10-01T00:47:46.434Z | 2021-10-12T14:57:36.093Z |  | CR0005;CR0030;CR0029;FR60 | STANDARD
infrastructure | jetty | Is a loading and/or unloading system which is located in water deep enough for a ship to moor. | no | CFIHOS-30000111 | no |  |  | 2019-10-01T00:47:46.434Z | 2021-10-12T14:57:36.093Z |  | CR0005;CR0030;CR0029;FR60 | STANDARD
tool | lathe | In woodturning, metalworking, metalspinning, and glassworking, a lathe is a machine tool which spins a block of material so that when abrasive, cutting, or deformation tools are applied to the block, it can be shaped to produce an object which has rotational symmetry about an axis of rotation. | no | CFIHOS-30000112 | yes |  |  | 2019-10-01T00:47:46.434Z | 2021-10-12T14:57:36.093Z |  | CR0005;CR0030;CR0029;FR60 | STANDARD
instrument equipment | level instrument | A physical object that detects levels; records, modifies and/or displays or performs a combination of these activities. | yes | CFIHOS-30000113 | no |  |  | 2019-10-01T00:47:46.434Z | 2021-10-12T14:57:36.093Z | 2021-10-12T14:57:36.093Z | CR0005;CR0014;CR0030;CR0029;FR60 | TERMINATED
health, safety and environment equipment class | life buoy | An artefact for the rescue of personnel from an installation in the case of an emergency situation. | no | CFIHOS-30000114 | yes |  |  | 2019-10-01T00:47:46.434Z | 2021-10-12T14:57:36.093Z |  | CR0005;CR0030;CR0029;FR60 | STANDARD
health, safety and environment equipment class | life buoy light | A facility to give light when the life buoy is in the water. | no | CFIHOS-30000115 | yes |  |  | 2019-10-01T00:47:46.434Z | 2021-10-12T14:57:36.093Z |  | CR0005;CR0030;CR0029;FR60 | STANDARD
marine | life raft | An artefact which is a raft for emergency situations. | no | CFIHOS-30000116 | yes |  |  | 2019-10-01T00:47:46.434Z | 2021-10-12T14:57:36.093Z |  | CR0005;CR0030;CR0029;FR60 | STANDARD
lifting device | lifting beam | Is a solid or fabricated metal or wooden beam, suspended from a hoist/crane or from a forklift, designed to provide multiple lifting points. | no | CFIHOS-30000117 | no |  |  | 2019-10-01T00:47:46.434Z | 2021-10-12T14:57:36.093Z |  | CR0005;CR0030;CR0029;FR60 | STANDARD
lifting device | lifting cap | A lifting device also serving as a cover or protection. | no | CFIHOS-30000118 | no |  |  | 2019-10-01T00:47:46.434Z | 2021-10-12T14:57:36.093Z |  | CR0005;CR0030;CR0029;FR60 | STANDARD
piping and pipeline equipment | line blind | A functional unit used to blind off a process stream. | no | CFIHOS-30000119 | no |  |  | 2019-10-01T00:47:46.434Z | 2021-10-12T14:57:36.093Z |  | CR0005;CR0030;CR0029;FR60 | STANDARD
analysing instrument | liquid composition analyser | An analyser for liquid. | no | CFIHOS-30000120 | yes |  |  | 2019-10-01T00:47:46.434Z | 2021-10-12T14:57:36.093Z |  | CR0002;CR0005;CR0029;CR0030;FR60 | STANDARD
detector | liquid detector | A detector which is capable of detecting selected types of liquids. | no | CFIHOS-30000121 | yes |  |  | 2019-10-01T00:47:46.434Z | 2021-10-12T14:57:36.093Z |  | CR0002;CR0005;CR0014;CR0030;CR0029;FR60 | STANDARD
electrical equipment class | load bank | Is an electrical component intended to provide a load on an electrical circuit for test purposes. | no | CFIHOS-30000122 | yes |  |  | 2019-10-01T00:47:46.434Z | 2021-10-12T14:57:36.093Z | 2021-10-12T14:57:36.093Z | CR0005;CR0012;CR0029;FR60 | TERMINATED
detecting element | load cell | A transducer which produces a signal with a defined relationship to the force applied to it. | no | CFIHOS-30000123 | yes |  |  | 2019-10-01T00:47:46.434Z | 2021-10-12T14:57:36.093Z |  | CR0005;CR0014;CR0028;CR0030;CR0029;FR60 | STANDARD
other mechanical equipment | logic cap | A retrievable and configurable device to route and re-route flow true the cap. | no | CFIHOS-30000124 | yes |  |  | 2019-10-01T00:47:46.434Z | 2021-10-12T14:57:36.093Z |  | CR0005;CR0030;CR0029;FR60 | STANDARD
mechanical equipment class | louvre | An artefact which contains fins or vanes intended to control a flow of air. Typically also to separate water droplets from an air stream. | no | CFIHOS-30000125 | yes |  |  | 2019-10-01T00:47:46.434Z | 2021-10-12T14:57:36.093Z |  | CR0002;CR0005;CR0011;CR0030;CR0029;FR60 | STANDARD
level transmitter | magnetic level transmitter | A level transmitter which uses a floater and magnetic contacts to measure and transmit level. | no | CFIHOS-30000126 | yes |  |  | 2019-10-01T00:47:46.434Z | 2021-10-12T14:57:36.093Z |  | CR0002;CR0005;CR0014;CR0029;CR0030;FR60 | STANDARD
health, safety and environment equipment class | manual call point | A manual call point is a device which enables personnel to raise an alarm in the event of a fire incident by pressing a frangible element to activate the alarm system. | no | CFIHOS-30000127 | yes |  |  | 2019-10-01T00:47:46.434Z | 2021-10-12T14:57:36.093Z |  | CR0005;CR0030;CR0029;FR60 | STANDARD
control switch | manual control switch | A control switch that is operated by a person. | no | CFIHOS-30000128 | yes | Owner Operator RDL Alignment | hand switch | 2019-10-01T00:47:46.434Z | 2021-10-12T14:57:36.093Z |  | CR0002;CR0014;CR0028;CR0029;FR60;FR74 | STANDARD
mechanical equipment class | marine | A physical object that is related to the sea or sea transport. | yes | CFIHOS-30000129 | no |  |  | 2019-10-01T00:47:46.434Z | 2021-10-12T14:57:36.093Z |  | CR0005;CR0030;CR0029;FR60 | STANDARD
other mechanical equipment | mast | Is a support (item). | no | CFIHOS-30000130 | yes |  |  | 2019-10-01T00:47:46.434Z | 2021-10-12T14:57:36.093Z |  | CR0005;CR0030;CR0029;FR60;FR74 | STANDARD
other mechanical equipment | mechanical connector | An artefact which is a pipeline fitting used to create a rigid pressure containing joint in a pipeline or flowline. | no | CFIHOS-30000131 | yes |  |  | 2019-10-01T00:47:46.434Z | 2021-10-12T14:57:36.093Z |  | CR0005;CR0030;CR0029;FR60 | STANDARD
tool | meter prover | An artefact for the calibration of flow meters. | no | CFIHOS-30000132 | yes |  |  | 2019-10-01T00:47:46.434Z | 2021-10-12T14:57:36.093Z |  | CR0005;CR0012;CR0030;CR0029;FR60 | STANDARD
IT and telecom equipment | microphone | A microphone, sometimes called a mic (pronounced mike), is a device that converts sound into an electrical signal. | no | CFIHOS-30000133 | yes |  |  | 2019-10-01T00:47:46.434Z | 2021-10-12T14:57:36.093Z |  | CR0005;CR0030;CR0029;FR60 | STANDARD
class | miscellaneous equipment | An equipment class that contains classes that not covered by any other parent class. | yes | CFIHOS-30000134 | no |  |  | 2019-10-01T00:47:46.434Z | 2021-10-12T14:57:36.093Z |  | CR0005;CR0030;CR0029;FR60 | STANDARD
IT and telecom equipment | modem | Short for modulator/demodulator. A communications device that converts one form of a signal to another that is suitable for transmission over communication circuits, typically from digital to analogue and then from analogue to digital. | no | CFIHOS-30000135 | yes |  |  | 2019-10-01T00:47:46.434Z | 2021-10-12T14:57:36.093Z |  | CR0005;CR0030;CR0029;FR60 | STANDARD
other mechanical equipment | mounting bracket | Is a bracket intended to attach an item to another item. | no | CFIHOS-30000136 | yes |  |  | 2019-10-01T00:47:46.434Z | 2021-10-12T14:57:36.093Z |  | CR0005;CR0030;CR0029;FR60 | STANDARD
analysing instrument | multi property analyser | An analyser giving as output a signal that represents more than one physical properties of the analysed substance. | no | CFIHOS-30000137 | yes |  |  | 2019-10-01T00:47:46.434Z | 2021-10-12T14:57:36.093Z |  | CR0002;CR0005;CR0029;CR0030;FR60 | STANDARD
IT and telecom equipment | multiplexer | Is an artefact intended for a number of input channels to share one output channel. | no | CFIHOS-30000138 | yes |  |  | 2019-10-01T00:47:46.434Z | 2021-10-12T14:57:36.093Z |  | CR0005;CR0030;CR0029;FR60 | STANDARD
IT and telecom equipment | net oil computer | A very accurate flow meter used to record oil exports. | no | CFIHOS-30000139 | yes |  |  | 2019-10-01T00:47:46.434Z | 2023-02-14T06:40:18.074Z |  | CR0005;CR0030;CR0029;FR60;FR79 | STANDARD
electrical equipment class | nitrogen generator | An apparatus that produces nitrogen gas | no | CFIHOS-30000140 | yes |  |  | 2019-10-01T00:47:46.434Z | 2021-10-12T14:57:36.093Z | 2021-10-12T14:57:36.093Z | CR0005;CR0012;CR0029;FR60 | TERMINATED
valve instrument | NRA ball valve | A valve not designed to regulate flow (e.g. on/off). A valve which has a ball closure member. Includes an actuator that needs auxiliary power to operate. | no | CFIHOS-30000141 | yes |  |  | 2019-10-01T00:47:46.434Z | 2021-10-12T14:57:36.093Z | 2021-10-12T14:57:36.093Z | CR0002;CR0005;CR0011;CR0029;FR60 | TERMINATED
valve instrument | NRA butterfly valve | A valve not designed to regulate flow (e.g. on/off). A valve which has a closure member of a disk type with a shaft parallel, or near parallel, to the plane of the disk, with an axis of rotation transverse to the flow direction. Includes an actuator that | no | CFIHOS-30000142 | yes |  |  | 2019-10-01T00:47:46.434Z | 2021-10-12T14:57:36.093Z | 2021-10-12T14:57:36.093Z | CR0002;CR0005;CR0011;CR0029;FR60 | TERMINATED
valve instrument | NRA choke valve | A valve not designed to regulate flow (e.g. on/off). A valve which obstruct the fluid passing inside and has the ability to reduce the pressure from the inlet port to the outlet port. Includes an actuator that needs auxiliary power to operate. | no | CFIHOS-30000143 | yes |  |  | 2019-10-01T00:47:46.434Z | 2021-10-12T14:57:36.093Z | 2021-10-12T14:57:36.093Z | CR0002;CR0005;CR0011;CR0029;FR60 | TERMINATED
valve instrument | NRA eccentric rotating disc valve | A valve not designed to regulate flow (e.g. on/off). A valve which closing member is an eccentric rotating disc. Includes an actuator that needs auxiliary power to operate. | no | CFIHOS-30000144 | yes |  |  | 2019-10-01T00:47:46.434Z | 2021-10-12T14:57:36.093Z | 2021-10-12T14:57:36.093Z | CR0002;CR0005;CR0011;CR0029;FR60 | TERMINATED
valve instrument | NRA gate valve | A valve not designed to regulate flow (e.g. on/off). A valve where the closure member is a gate or disk with a linear motion parallel, or nearly parallel, to the plane of flat seats, which are transverse to the direction of flow. Includes an actuator that | no | CFIHOS-30000145 | yes |  |  | 2019-10-01T00:47:46.434Z | 2021-10-12T14:57:36.093Z | 2021-10-12T14:57:36.093Z | CR0002;CR0005;CR0011;CR0029;FR60 | TERMINATED
valve instrument | NRA multi way plug valve | A valve not designed to regulate flow (e.g. on/off). A multi way plug valve which has the possibility of three distinct paths for flow through it. Includes an actuator that needs auxiliary power to operate. | no | CFIHOS-30000146 | yes |  |  | 2019-10-01T00:47:46.434Z | 2021-10-12T14:57:36.093Z | 2021-10-12T14:57:36.093Z | CR0002;CR0005;CR0011;CR0029;FR60 | TERMINATED
valve (non DCS connected) | NRA multiple orifice valve | A valve not designed to regulate flow (e.g. on/off). A valve with multiple orifices or flow-restriction device to control fluid flow. Includes an actuator that needs auxiliary power to operate. | no | CFIHOS-30000147 | yes |  |  | 2019-10-01T00:47:46.434Z | 2021-10-12T14:57:36.093Z | 2021-10-12T14:57:36.093Z | CR0002;CR0005;CR0011;CR0029;FR60 | TERMINATED
valve instrument | NRA piston check valve | A valve not designed to regulate flow (e.g. on/off). A valve in which the closure member is lifted from the seat during forward flow. A valve with a free gravity or spring-loaded piston type closure member. Includes an actuator that needs auxiliary power | no | CFIHOS-30000148 | yes |  |  | 2019-10-01T00:47:46.434Z | 2021-10-12T14:57:36.093Z | 2021-10-12T14:57:36.093Z | CR0002;CR0005;CR0011;CR0029;FR60 | TERMINATED
valve instrument | NRA plug valve | A valve not designed to regulate flow (e.g. on/off). A valve with a quarter turn action in which the closure member is a cylindrical or tapered plug which operates by rotating on its axis and sealing against a downstream seat. Includes an actuator that ne | no | CFIHOS-30000149 | yes |  |  | 2019-10-01T00:47:46.434Z | 2021-10-12T14:57:36.093Z | 2021-10-12T14:57:36.093Z | CR0002;CR0005;CR0011;CR0029;FR60 | TERMINATED
valve (non DCS connected) | NRA swing check valve | A valve not designed to regulate flow (e.g. on/off). A valve in which the closure member is lifted from the seat during forward flow. A valve where the closure member is a disk which swings freely on a hinge and which opens automatically when flow is esta | no | CFIHOS-30000150 | yes |  |  | 2019-10-01T00:47:46.434Z | 2021-10-12T14:57:36.093Z | 2021-10-12T14:57:36.093Z | CR0002;CR0005;CR0011;CR0029;FR60 | TERMINATED
valve (non DCS connected) | NRA wafer check valve | A valve not designed to regulate flow (e.g. on/off). A valve in which the closure member is lifted from the seat during forward flow. A valve with a wafer pattern valve body. Includes an actuator that needs auxiliary power to operate. | no | CFIHOS-30000151 | yes |  |  | 2019-10-01T00:47:46.434Z | 2021-10-12T14:57:36.093Z | 2021-10-12T14:57:36.093Z | CR0002;CR0005;CR0011;CR0029;FR60 | TERMINATED
valve (non DCS connected) | NRM ball valve | A valve not designed to regulate flow (e.g. on/off). A valve which has a ball closure member. Is manually operated. | no | CFIHOS-30000152 | yes |  |  | 2019-10-01T00:47:46.434Z | 2021-10-12T14:57:36.093Z | 2021-10-12T14:57:36.093Z | CR0002;CR0005;CR0011;CR0029;FR60 | TERMINATED
valve (non DCS connected) | NRM butterfly valve | A valve not designed to regulate flow (e.g. on/off). A valve which has a closure member of a disk type with a shaft parallel, or near parallel, to the plane of the disk, with an axis of rotation transverse to the flow direction. Is manually operated. | no | CFIHOS-30000153 | yes |  |  | 2019-10-01T00:47:46.434Z | 2021-10-12T14:57:36.093Z | 2021-10-12T14:57:36.093Z | CR0002;CR0005;CR0011;CR0029;FR60 | TERMINATED
valve (non DCS connected) | NRM choke valve | A valve not designed to regulate flow (e.g. on/off). A valve which obstruct the fluid passing inside and has the ability to reduce the pressure from the inlet port to the outlet port. Is manually operated. | no | CFIHOS-30000154 | yes |  |  | 2019-10-01T00:47:46.434Z | 2021-10-12T14:57:36.093Z | 2021-10-12T14:57:36.093Z | CR0002;CR0005;CR0011;CR0029;FR60 | TERMINATED
valve (non DCS connected) | NRM eccentric rotating disc valve | A valve not designed to regulate flow (e.g. on/off). A valve which closing member is an eccentric rotating disc. Is manually operated. | no | CFIHOS-30000155 | yes |  |  | 2019-10-01T00:47:46.434Z | 2021-10-12T14:57:36.093Z | 2021-10-12T14:57:36.093Z | CR0002;CR0005;CR0011;CR0029;FR60 | TERMINATED
valve (non DCS connected) | NRM gate valve | A valve not designed to regulate flow (e.g. on/off). A valve where the closure member is a gate or disk with a linear motion parallel, or nearly parallel, to the plane of flat seats, which are transverse to the direction of flow. Is manually operated. | no | CFIHOS-30000156 | yes |  |  | 2019-10-01T00:47:46.434Z | 2021-10-12T14:57:36.093Z | 2021-10-12T14:57:36.093Z | CR0002;CR0005;CR0011;CR0029;FR60 | TERMINATED
valve (non DCS connected) | NRM multi way plug valve | A valve not designed to regulate flow (e.g. on/off). A multi way plug valve which has the possibility of three distinct paths for flow through it. Is manually operated. | no | CFIHOS-30000157 | yes |  |  | 2019-10-01T00:47:46.434Z | 2021-10-12T14:57:36.093Z | 2021-10-12T14:57:36.093Z | CR0002;CR0005;CR0011;CR0029;FR60 | TERMINATED
valve (non DCS connected) | NRM multiple orifice valve | A valve not designed to regulate flow (e.g. on/off). A valve with multiple orifices or flow-restriction device to control fluid flow. Is manually operated. | no | CFIHOS-30000158 | yes |  |  | 2019-10-01T00:47:46.434Z | 2021-10-12T14:57:36.093Z | 2021-10-12T14:57:36.093Z | CR0002;CR0005;CR0011;CR0029;FR60 | TERMINATED
valve (non DCS connected) | NRM piston check valve | A valve not designed to regulate flow (e.g. on/off). A valve in which the closure member is lifted from the seat during forward flow. A valve with a free gravity or spring-loaded piston type closure member. Is manually operated. | no | CFIHOS-30000159 | yes |  |  | 2019-10-01T00:47:46.434Z | 2021-10-12T14:57:36.093Z | 2021-10-12T14:57:36.093Z | CR0002;CR0005;CR0011;CR0029;FR60 | TERMINATED
valve (non DCS connected) | NRM plug valve | A valve not designed to regulate flow (e.g. on/off). A valve with a quarter turn action in which the closure member is a cylindrical or tapered plug which operates by rotating on its axis and sealing against a downstream seat. Is manually operated. | no | CFIHOS-30000160 | yes |  |  | 2019-10-01T00:47:46.434Z | 2021-10-12T14:57:36.093Z | 2021-10-12T14:57:36.093Z | CR0002;CR0005;CR0011;CR0029;FR60 | TERMINATED
valve (non DCS connected) | NRM swing check valve | A valve not designed to regulate flow (e.g. on/off). A valve in which the closure member is lifted from the seat during forward flow. A valve where the closure member is a disk which swings freely on a hinge and which opens automatically when flow is esta | no | CFIHOS-30000161 | yes |  |  | 2019-10-01T00:47:46.434Z | 2021-10-12T14:57:36.093Z | 2021-10-12T14:57:36.093Z | CR0002;CR0005;CR0011;CR0029;FR60 | TERMINATED
valve (non DCS connected) | NRM wafer check valve | A valve not designed to regulate flow (e.g. on/off). A valve in which the closure member is lifted from the seat during forward flow. A valve with a wafer pattern valve body. Is manually operated. | no | CFIHOS-30000162 | yes |  |  | 2019-10-01T00:47:46.434Z | 2021-10-12T14:57:36.093Z | 2021-10-12T14:57:36.093Z | CR0002;CR0005;CR0011;CR0029;FR60 | TERMINATED
infrastructure | office building | Is a building intended to provide a working space for people and their resources. | no | CFIHOS-30000163 | no |  |  | 2019-10-01T00:47:46.434Z | 2021-10-12T14:57:36.093Z |  | CR0005;CR0030;CR0029;FR60 | STANDARD
IT and telecom equipment | optical beacon | A post or buoy placed over a shoal or bank to warn vessels, also a signal mark on land. | no | CFIHOS-30000164 | yes |  |  | 2019-10-01T00:47:46.434Z | 2021-10-12T14:57:36.093Z |  | CR0005;CR0030;CR0029;FR60 | STANDARD
IT and telecom equipment | overhead projector | Equipment which projects an image on a screen by passing light through a transparent slide or other transparency. | no | CFIHOS-30000165 | yes |  |  | 2019-10-01T00:47:46.434Z | 2021-10-12T14:57:36.093Z |  | CR0005;CR0030;CR0029;FR60 | STANDARD
lifting device | overhead runway beam | Is a fixed assembly of rails or beams, girders, brackets and framework on which a movable or fixed hoisting mechanism travels. | no | CFIHOS-30000166 | no |  |  | 2019-10-01T00:47:46.434Z | 2021-10-12T14:57:36.093Z |  | CR0005;CR0030;CR0029;FR60 | STANDARD
IT and telecom equipment | PABX | PrivAte Branch eXchange. The telephone systems found in many offices, giving an extension for each telephone and a connection to the main telephone system. Also commonly referred to as PBX. | no | CFIHOS-30000167 | yes |  |  | 2019-10-01T00:47:46.434Z | 2021-10-12T14:57:36.093Z | 2021-10-12T14:57:36.093Z | CR0005;CR0028;CR0029;FR60 | TERMINATED
other mechanical equipment | package | An artefact which is a collection of artefacts to be managed as one for some purpose. | no | CFIHOS-30000168 | yes |  |  | 2019-10-01T00:47:46.434Z | 2021-10-12T14:57:36.093Z |  | CR0005;CR0030;CR0029;FR60 | STANDARD
other mechanical equipment | padeye | A facility used to fasten lifting or movement equipment to the structure. A padeye have hole for a shackle. | no | CFIHOS-30000169 | no |  |  | 2019-10-01T00:47:46.434Z | 2021-10-12T14:57:36.093Z |  | CR0005;CR0030;CR0029;FR60 | STANDARD
IT and telecom equipment | pager | One-way communications device in which the intended receiver is alerted to receive a message or return a phone call. | no | CFIHOS-30000170 | yes |  |  | 2019-10-01T00:47:46.434Z | 2021-10-12T14:57:36.093Z |  | CR0005;CR0030;CR0029;FR60 | STANDARD
IT and telecom equipment | paging system | A system intended to contact people through a pager. It is pre-date mobile phone technology. | no | CFIHOS-30000171 | yes |  |  | 2019-10-01T00:47:46.434Z | 2021-10-12T14:57:36.093Z |  | CR0005;CR0030;CR0029;FR60 | STANDARD
lifting device | personnel basket | A container that can be attached to a hook for lifting one or more people. | no | CFIHOS-30000172 | yes |  |  | 2019-10-01T00:47:46.434Z | 2023-02-10T05:11:34.926Z |  | CR0005;CR0030;CR0029;FR60;FR32 | STANDARD
corrosion element | pH element | An element designed to measure pH (potential of Hydrogen). | no | CFIHOS-30000173 | yes |  |  | 2019-10-01T00:47:46.434Z | 2021-10-14T16:49:13.838Z |  | CR0002;CR0005;CR0014;CR0028;CR0029;CR0030;FR60;FR74 | STANDARD
electrical equipment class | photoelectric device | Whose electrical properties can be modified by the action of light. | no | CFIHOS-30000174 | yes |  | solar panel; sensing equipment; photo cell; photocell; photelectric cell | 2019-10-01T00:47:46.434Z | 2021-10-12T14:57:36.093Z | 2021-10-12T14:57:36.093Z | CR0005;CR0012;CR0028;CR0029;FR60 | TERMINATED
piping and pipeline equipment | pig launcher | A pressure vessel intended for sending a pig into a pipeline. | no | CFIHOS-30000175 | yes |  |  | 2019-10-01T00:47:46.434Z | 2021-10-12T14:57:36.093Z |  | CR0005;CR0030;CR0029;FR60 | STANDARD
piping and pipeline equipment | pig loop | A flowloop that allows a pipeline pig to move from one pipe to another. | no | CFIHOS-30000176 | no |  |  | 2019-10-01T00:47:46.434Z | 2021-10-12T14:57:36.093Z |  | CR0005;CR0030;CR0029;FR60 | STANDARD
piping and pipeline equipment | pig receiver | A pressure vessel intended for receiving a pig from a pipeline. | no | CFIHOS-30000177 | yes |  |  | 2019-10-01T00:47:46.434Z | 2021-10-12T14:57:36.093Z |  | CR0005;CR0030;CR0029;FR60 | STANDARD
piping and pipeline equipment | pig transmitter | A transmitter intended to detect a pig passage and transmit a signal representing the measured value. | no | CFIHOS-30000178 | yes |  |  | 2019-10-01T00:47:46.434Z | 2021-10-12T14:57:36.093Z |  | CR0005;CR0030;CR0029;FR60 | STANDARD
piping and pipeline equipment | pig trap | A facility on a pipeline for inserting and retrieving a scraper or pig. | no | CFIHOS-30000179 | yes |  |  | 2019-10-01T00:47:46.434Z | 2021-10-12T14:57:36.093Z |  | CR0005;CR0030;CR0029;FR60 | STANDARD
tool | pipe bending machine | An artefact which is intended for bending pipes. | no | CFIHOS-30000180 | yes |  |  | 2019-10-01T00:47:46.434Z | 2021-10-12T14:57:36.093Z |  | CR0005;CR0030;CR0029;FR60 | STANDARD
mechanical equipment class | piping and pipeline equipment | A physical object used in or in connection with a piping system. | yes | CFIHOS-30000181 | no |  |  | 2019-10-01T00:47:46.434Z | 2021-10-12T14:57:36.093Z |  | CR0005;CR0030;CR0029;FR60 | STANDARD
piping and pipeline equipment | piping spool | Is a piping assembly of piping components to be pre-fabricated as one item. | no | CFIHOS-30000182 | no |  |  | 2019-10-01T00:47:46.434Z | 2021-10-12T14:57:36.093Z |  | CR0005;CR0030;CR0029;FR60 | STANDARD
IT and telecom equipment | positioning system | A handheld or fixed device designed to identify and record the location of an object on the earth's surface. GPS, GALILEO, SYLEDIS, HYPERFIX, LORAN-C, DECCA etc. are all brands and working on different networks. | no | CFIHOS-30000184 | yes |  |  | 2019-10-01T00:47:46.434Z | 2021-10-12T14:57:36.093Z |  | CR0005;CR0030;CR0029;FR60 | STANDARD
flow element | positive displacement flow element | Elements like impellers rotating by the pressure of the fluid in a closed conduit to measure the flow of a liquid. | no | CFIHOS-30000185 | yes |  |  | 2019-10-01T00:47:46.434Z | 2021-10-12T14:57:36.093Z |  | CR0002;CR0005;CR0014;CR0028;CR0029;CR0030;FR60 | STANDARD
electrical equipment class | power stabiliser | A device that removes voltage spikes from an AC or DC electrical supply. | no | CFIHOS-30000186 | yes |  | voltage regulator | 2019-10-01T00:47:46.434Z | 2021-10-12T14:57:36.093Z |  | CR0005;CR0012;CR0030;CR0029;FR60;FR74 | STANDARD
instrument equipment | pressure instrument |  | yes | CFIHOS-30000187 | no |  |  | 2019-10-01T00:47:46.434Z | 2021-10-12T14:57:36.093Z | 2021-10-12T14:57:36.093Z | CR0005;CR0014;CR0028;CR0029;FR60 | TERMINATED
pressure instrument | pressure memory gauge | An instrument that measures and stores downhold pressures, enabling the data to be read when the tool assembly is returned to the surface. | no | CFIHOS-30000188 | no |  |  | 2019-10-01T00:47:46.434Z | 2021-10-12T14:57:36.093Z | 2021-10-12T14:57:36.093Z | CR0002;CR0005;CR0014;CR0029;FR60 | TERMINATED
IT and telecom equipment | process data acquisition and control | Is a facilty for measure & control, including the main plant computerized operational system, where all process, utility and off site activities are monitored. The system may be located in the main control room. (e.g. PLC Programmable logic controller, DCS distributed control system, ENMC Electrical Network Monitoring and Control system). | no | CFIHOS-30000189 | yes |  | programmable logic controller; plc | 2019-10-01T00:47:46.434Z | 2021-10-12T14:57:36.093Z |  | CR0005;CR0012;CR0030;CR0029;FR60;FR74 | STANDARD
general instrument | proximity amplifier | A device that increases the power or amplitude of a signal received from a proximity probe. | no | CFIHOS-30000190 | yes |  |  | 2019-10-01T00:47:46.434Z | 2021-10-12T14:57:36.093Z | 2021-10-12T14:57:36.093Z | CR0005;CR0014;CR0029;FR60 | TERMINATED
IT and telecom equipment | public address and alarm system | Is an alarm system. | no | CFIHOS-30000191 | yes |  |  | 2019-10-01T00:47:46.434Z | 2021-10-12T14:57:36.093Z |  | CR0005;CR0030;CR0029;FR60;FR74 | STANDARD
valve instrument | RA ball valve | A valve designed to regulate flow. A valve which has a ball closure member. Includes an actuator that needs auxiliary power to operate. | no | CFIHOS-30000192 | yes |  |  | 2019-10-01T00:47:46.434Z | 2021-10-12T14:57:36.093Z | 2021-10-12T14:57:36.093Z | CR0002;CR0005;CR0011;CR0029;FR60 | TERMINATED
valve instrument | RA butterfly valve | A valve designed to regulate flow. A valve which has a closure member of a disk type with a shaft parallel, or near parallel, to the plane of the disk, with an axis of rotation transverse to the flow direction. Includes an actuator that needs auxiliary po | no | CFIHOS-30000193 | yes |  |  | 2019-10-01T00:47:46.434Z | 2021-10-12T14:57:36.093Z | 2021-10-12T14:57:36.093Z | CR0002;CR0005;CR0011;CR0029;FR60 | TERMINATED
valve (non DCS connected) | RA diaphragm valve | A valve designed to regulate flow. A membrane valve where the closure member is a resilient diaphragm being forced against a port. Includes an actuator that needs auxiliary power to operate. | no | CFIHOS-30000194 | yes |  |  | 2019-10-01T00:47:46.434Z | 2021-10-12T14:57:36.093Z | 2021-10-12T14:57:36.093Z | CR0002;CR0005;CR0011;CR0029;FR60 | TERMINATED
valve instrument | RA eccentric rotating disc valve | A valve designed to regulate flow. A valve which closing member is an eccentric rotating disc. Includes an actuator that needs auxiliary power to operate. | no | CFIHOS-30000195 | yes |  |  | 2019-10-01T00:47:46.434Z | 2021-10-12T14:57:36.093Z | 2021-10-12T14:57:36.093Z | CR0002;CR0005;CR0011;CR0029;FR60 | TERMINATED
valve instrument | RA globe valve | A valve designed to regulate flow. A valve where the closure member is a disk or piston operating with linear motion normal to the flat or shaped seat. Includes an actuator that needs auxiliary power to operate. | no | CFIHOS-30000196 | yes |  |  | 2019-10-01T00:47:46.434Z | 2021-10-12T14:57:36.093Z | 2021-10-12T14:57:36.093Z | CR0002;CR0005;CR0011;CR0029;FR60 | TERMINATED
valve instrument | RA needle valve | A valve designed to regulate flow. A globe valve with a closure member with the shape of a conical plug (needle) which closes into a small seat. Used for flow metering and damping pressure fluctuations on instruments, e.g. pressure gauge. Includes an actu | no | CFIHOS-30000197 | yes |  |  | 2019-10-01T00:47:46.434Z | 2021-10-12T14:57:36.093Z | 2021-10-12T14:57:36.093Z | CR0002;CR0005;CR0011;CR0029;FR60 | TERMINATED
valve instrument | RA plug valve | A valve designed to regulate flow. A valve with a quarter turn action in which the closure member is a cylindrical or tapered plug which operates by rotating on its axis and sealing against a downstream seat. Includes an actuator that needs auxiliary powe | no | CFIHOS-30000198 | yes |  |  | 2019-10-01T00:47:46.434Z | 2021-10-12T14:57:36.093Z | 2021-10-12T14:57:36.093Z | CR0002;CR0005;CR0011;CR0029;FR60 | TERMINATED
other mechanical equipment | rack | A mechanical structure intended to receive a number of pieces of basically standardized modular equipment. | no | CFIHOS-30000199 | yes |  |  | 2019-10-01T00:47:46.434Z | 2021-10-12T14:57:36.093Z |  | CR0005;CR0030;CR0029;FR60 | STANDARD
level element | radar level element | An element intended to determine a level based on high frequency electromagnetic waves. | no | CFIHOS-30000200 | yes |  |  | 2019-10-01T00:47:46.434Z | 2021-10-12T14:57:36.093Z |  | CR0002;CR0005;CR0014;CR0028;CR0029;CR0030;FR60 | STANDARD
heat exchanger | radiator | Is a heat exchanger which cools a fluid and heats the surrounding environment. | no | CFIHOS-30000201 | yes |  |  | 2019-10-01T00:47:46.434Z | 2021-10-12T14:57:36.093Z |  | CR0005;CR0030;CR0029;FR60 | STANDARD
vehicle | radio caravan | A mobile radio communications centre. | no | CFIHOS-30000202 | yes |  |  | 2019-10-01T00:47:46.434Z | 2021-10-12T14:57:36.093Z |  | CR0005;CR0030;CR0029;FR60 | STANDARD
IT and telecom equipment | radio transceiver | A transceiver which has the methods of signalling through space, without connecting wires. | no | CFIHOS-30000203 | yes |  |  | 2019-10-01T00:47:46.434Z | 2021-10-12T14:57:36.093Z |  | CR0005;CR0030;CR0029;FR60 | STANDARD
IT and telecom equipment | reader | Is a piece of hardware intended to read and decode information encoded on a carrier. | no | CFIHOS-30000205 | yes |  | computer peripheral | 2019-10-01T00:47:46.434Z | 2021-10-12T14:57:36.093Z |  | CR0005;CR0012;CR0030;CR0029;FR60 | STANDARD
analysing instrument | redox analyser | An analyser intended to determine the oxidation and reduction capability of material. | no | CFIHOS-30000206 | yes |  |  | 2019-10-01T00:47:46.434Z | 2021-10-12T14:57:36.093Z |  | CR0002;CR0005;CR0029;CR0030;FR60 | STANDARD
electrical equipment class | refrigerator | A refrigerator (often shortened to fridge) is an electric appliance that uses refrigeration to help preserve food. | no | CFIHOS-30000207 | yes |  |  | 2019-10-01T00:47:46.434Z | 2021-10-12T14:57:36.093Z | 2021-10-12T14:57:36.093Z | CR0005;CR0012;CR0029;FR60 | TERMINATED
pressure transmitter | relative pressure transmitter | A pressure transmitter where pressure is applied to one side of the sensor while the other side is open to atmosphere. The transmitter generate standardized output signal representing the measured value. | no | CFIHOS-30000208 | yes |  |  | 2019-10-01T00:47:46.434Z | 2021-10-12T14:57:36.093Z |  | CR0002;CR0005;CR0014;CR0029;CR0030;FR60 | STANDARD
electrical equipment class | remote terminal unit | A RTU, or Remote Terminal Unit is a device which interfaces objects in the physical world to a DCS or SCADA system by transmitting telemetry data to the system and/or altering the state of connected objects based on control messages received from the system. | no | CFIHOS-30000209 | yes |  | rtu | 2019-10-01T00:47:46.434Z | 2021-10-12T14:57:36.093Z |  | CR0005;CR0012;CR0030;CR0029;FR60 | STANDARD
infrastructure | residential building | Assigned for living and accommodation. | no | CFIHOS-30000210 | no |  |  | 2019-10-01T00:47:46.434Z | 2021-10-12T14:57:36.093Z |  | CR0005;CR0030;CR0029;FR60 | STANDARD
valve (non DCS connected) | RM ball valve | A valve designed to regulate flow. A valve which has a ball closure member. Is manually operated. | no | CFIHOS-30000211 | yes |  |  | 2019-10-01T00:47:46.434Z | 2021-10-12T14:57:36.093Z | 2021-10-12T14:57:36.093Z | CR0002;CR0005;CR0011;CR0029;FR60 | TERMINATED
valve (non DCS connected) | RM butterfly valve | A valve designed to regulate flow. A valve which has a closure member of a disk type with a shaft parallel, or near parallel, to the plane of the disk, with an axis of rotation transverse to the flow direction. Is manually operated. | no | CFIHOS-30000212 | yes |  |  | 2019-10-01T00:47:46.434Z | 2021-10-12T14:57:36.093Z | 2021-10-12T14:57:36.093Z | CR0002;CR0005;CR0011;CR0029;FR60 | TERMINATED
valve (non DCS connected) | RM diaphragm valve | A valve designed to regulate flow. A membrane valve where the closure member is a resilient diaphragm being forced against a port. Is manually operated. | no | CFIHOS-30000213 | yes |  |  | 2019-10-01T00:47:46.434Z | 2021-10-12T14:57:36.093Z | 2021-10-12T14:57:36.093Z | CR0002;CR0005;CR0011;CR0029;FR60 | TERMINATED
valve (non DCS connected) | RM eccentric rotating disc valve | A valve designed to regulate flow. A valve which closing member is an eccentric rotating disc. Is manually operated. | no | CFIHOS-30000214 | yes |  |  | 2019-10-01T00:47:46.434Z | 2021-10-12T14:57:36.093Z | 2021-10-12T14:57:36.093Z | CR0002;CR0005;CR0011;CR0029;FR60 | TERMINATED
valve (non DCS connected) | RM globe valve | A valve designed to regulate flow. A valve where the closure member is a disk or piston operating with linear motion normal to the flat or shaped seat. Is manually operated. | no | CFIHOS-30000215 | yes |  |  | 2019-10-01T00:47:46.434Z | 2021-10-12T14:57:36.093Z | 2021-10-12T14:57:36.093Z | CR0002;CR0005;CR0011;CR0029;FR60 | TERMINATED
valve (non DCS connected) | RM needle valve | A valve designed to regulate flow. A globe valve with a closure member with the shape of a conical plug (needle) which closes into a small seat. Used for flow metering and damping pressure fluctuations on instruments, e.g. pressure gauge. Is manually oper | no | CFIHOS-30000216 | yes |  |  | 2019-10-01T00:47:46.434Z | 2021-10-12T14:57:36.093Z | 2021-10-12T14:57:36.093Z | CR0002;CR0005;CR0011;CR0029;FR60 | TERMINATED
valve (non DCS connected) | RM plug valve | A valve designed to regulate flow. A valve with a quarter turn action in which the closure member is a cylindrical or tapered plug which operates by rotating on its axis and sealing against a downstream seat. Is manually operated. | no | CFIHOS-30000217 | yes |  |  | 2019-10-01T00:47:46.434Z | 2021-10-12T14:57:36.093Z | 2021-10-12T14:57:36.093Z | CR0002;CR0005;CR0011;CR0029;FR60 | TERMINATED
infrastructure | road | Is a civil item intended for vehicle traffic. | no | CFIHOS-30000218 | no |  |  | 2019-10-01T00:47:46.434Z | 2021-10-12T14:57:36.093Z |  | CR0005;CR0030;CR0029;FR60 | STANDARD
reciprocating pump | rod pump | Is a reciprocating pump using a rod attached to an assembly of check valves and other components. By the reciprocating movement of the rod liquid will be forced through the valves. These pumps are often driven by an air balancing unit. | no | CFIHOS-30000219 | yes |  |  | 2019-10-01T00:47:46.434Z | 2021-10-12T14:57:36.093Z | 2021-10-12T14:57:36.093Z | CR0005;CR0009;CR0028;CR0029;FR60 | TERMINATED
flow instrument | rotameter | A variable area flow indicator with a local reading indicator. | no | CFIHOS-30000220 | no |  |  | 2019-10-01T00:47:46.434Z | 2021-10-12T14:57:36.093Z | 2021-10-12T14:57:36.093Z | CR0002;CR0005;CR0014;CR0029;FR60 | TERMINATED
IT and telecom equipment | router | A router is a computer networking device that forwards data packets toward their destinations through a process known as routing. Routing occurs at layer 3 (Network layer) of the OSI seven-layer model. | no | CFIHOS-30000221 | yes |  |  | 2019-10-01T00:47:46.434Z | 2021-10-12T14:57:36.093Z |  | CR0005;CR0030;CR0029;FR60 | STANDARD
electrical equipment class | safety barrier | Safety barriers are devices that limit the current, voltage, and total energy delivered to a sensor in a hazardous area or flammable environment in order to prevent an explosion. | no | CFIHOS-30000222 | no |  |  | 2019-10-01T00:47:46.434Z | 2021-10-12T14:57:36.093Z |  | CR0005;CR0014;CR0028;CR0030;CR0029;FR60;FR74 | STANDARD
instrument equipment | safety valve instrument |  | yes | CFIHOS-30000223 | no |  |  | 2019-10-01T00:47:46.434Z | 2021-10-12T14:57:36.093Z | 2021-10-12T14:57:36.093Z | CR0002;CR0005;CR0011;CR0029;FR60 | TERMINATED
analysing instrument | sample loop component | A sample loop adds a predetermined volume to the process. | no | CFIHOS-30000224 | yes |  |  | 2019-10-01T00:47:46.434Z | 2021-10-12T14:57:36.093Z |  | CR0002;CR0005;CR0030;CR0029;FR60 | STANDARD
IT and telecom equipment | satellite communications terminal | A system that provides voice and telefax communication via satellites. | no | CFIHOS-30000225 | yes |  |  | 2019-10-01T00:47:46.434Z | 2021-10-12T14:57:36.093Z |  | CR0005;CR0030;CR0029;FR60;FR74 | STANDARD
conveyor | screw conveyor | Is a conveyer intended to move dry, solid material from one location to another by means of a helix or screw rotating in a cylindrical conduit. | no | CFIHOS-30000226 | yes |  |  | 2019-10-01T00:47:46.434Z | 2021-10-12T14:57:36.093Z |  | CR0005;CR0030;CR0029;FR60;FR74 | STANDARD
control switch | selector switch | A manual control switch which has more then two possible positioning states. | no | CFIHOS-30000227 | yes |  |  | 2019-10-01T00:47:46.434Z | 2021-10-12T14:57:36.093Z |  | CR0002;CR0005;CR0014;CR0029;CR0030;FR60 | STANDARD
other mechanical equipment | shale shaker | A vibrating screen for sifting out rock cuttings from drilling mud. | no | CFIHOS-30000228 | yes |  |  | 2019-10-01T00:47:46.434Z | 2021-10-12T14:57:36.093Z |  | CR0005;CR0030;CR0029;FR60 | STANDARD
mechanical equipment class | other mechanical equipment | An equipment class that contains classes that normally are the responsibility of a department for mechanical engineering that are not covered by the mechanical equipment class. | yes | CFIHOS-30000230 | no |  |  | 2019-10-01T00:47:46.434Z | 2023-02-10T05:05:07.082Z |  | CR0005;CR0030;CR0029;FR60;FR74;FR106 | STANDARD
other mechanical equipment | sheave | A wheel which is grooved for use with vee-belts, ropes, round belts, wire or pipe. | no | CFIHOS-30000231 | yes |  |  | 2019-10-01T00:47:46.434Z | 2021-10-12T14:57:36.093Z |  | CR0005;CR0030;CR0029;FR60 | STANDARD
damper | shut off damper | A damper intended for closing off parts of a ventilation system. | no | CFIHOS-30000232 | yes |  |  | 2019-10-01T00:47:46.434Z | 2021-10-12T14:57:36.093Z |  | CR0005;CR0030;CR0029;FR60 | STANDARD
miscellaneous equipment | side pocket mandrel | A completion component that is used to house gas-lift valves and similar devices that require communication with the annulus. | no | CFIHOS-30000233 | yes |  |  | 2019-10-01T00:47:46.434Z | 2021-10-12T14:57:36.093Z |  | CR0005;CR0030;CR0029;FR60 | STANDARD
IT and telecom equipment | signal splitter | A device with one input and at least two outputs used for dividing a detectable transmitted energy (as a voltage, current, or magnetic field strength) by which information can be transmitted. | no | CFIHOS-30000235 | yes |  |  | 2019-10-01T00:47:46.434Z | 2021-10-12T14:57:36.093Z |  | CR0005;CR0012;CR0030;CR0029;FR60;FR74 | STANDARD
marine | single buoy mooring | A Single buoy mooring (SBM) or Single point mooring (SPM) is a loading buoy anchored offshore that serves as a mooring point and interconnect for tankers loading or offloading gas or fluid products. SBMs are the link between the geostatic subsea manifold connections and the weathervaning tanker. They are capable of handling any size ship, even very large crude carriers (VLCC) where no alternative facility is available. | no | CFIHOS-30000236 | yes |  |  | 2019-10-01T00:47:46.434Z | 2021-10-12T14:57:36.093Z |  | CR0005;CR0030;CR0029;FR60 | STANDARD
health, safety and environment equipment class | sink | A large basin with taps that supplies water. | no | CFIHOS-30000237 | yes |  |  | 2019-10-01T00:47:46.434Z | 2021-10-12T14:57:36.093Z |  | CR0005;CR0030;CR0029;FR60 | STANDARD
other mechanical equipment | skimmer | Device which separates oil from water by mechanically wipe the oil of the water surface. | no | CFIHOS-30000239 | yes |  |  | 2019-10-01T00:47:46.434Z | 2021-10-12T14:57:36.093Z |  | CR0005;CR0030;CR0029;FR60 | STANDARD
lifting device | snatch block | A block through which a rope can be reeved without access to an end. | no | CFIHOS-30000240 | yes |  |  | 2019-10-01T00:47:46.434Z | 2021-10-12T14:57:36.093Z |  | CR0005;CR0030;CR0029;FR60 | STANDARD
analysing instrument | solid composition analyser | An analyser intended to determine a mixture of solid particles in liquids or solid or liquid droplets in air. | no | CFIHOS-30000242 | yes |  |  | 2019-10-01T00:47:46.434Z | 2021-10-12T14:57:36.093Z |  | CR0002;CR0005;CR0029;CR0030;FR60 | STANDARD
detector | sand detector | A detector intended to detect sand in a fluid. | no | CFIHOS-30000243 | yes |  |  | 2019-10-01T00:47:46.434Z | 2021-10-12T14:57:36.093Z |  | CR0002;CR0005;CR0014;CR0028;CR0030;CR0029;FR60 | STANDARD
damper | sound attenuator | A device decreasing noise in a HVAC system. | no | CFIHOS-30000244 | yes |  |  | 2019-10-01T00:47:46.434Z | 2021-10-12T14:57:36.093Z |  | CR0005;CR0030;CR0029;FR60 | STANDARD
analysing instrument | sound pressure level analyser | A meter intended to measure a sound pressure level. | no | CFIHOS-30000245 | yes |  |  | 2019-10-01T00:47:46.434Z | 2021-10-12T14:57:36.093Z |  | CR0002;CR0005;CR0029;CR0030;FR60 | STANDARD
piping and pipeline equipment | spark arrestor | A device which removes incandescent particles from a gas stream. Spark arrestors are fitted to vehicles and stationary engines which are operated in potentially flammable atmospheres. | no | CFIHOS-30000246 | yes |  |  | 2019-10-01T00:47:46.434Z | 2021-10-12T14:57:36.093Z |  | CR0005;CR0030;CR0029;FR60 | STANDARD
tool | special tool | A device that is made as a tool to be used for a special purpose. | no | CFIHOS-30000247 | yes |  |  | 2019-10-01T00:47:46.434Z | 2021-10-12T14:57:36.093Z |  | CR0005;CR0030;CR0029;FR60 | STANDARD
analysing instrument | specific gravity analyser | An analyser intended to determine specific gravity's of materials. Typically of liquids. | no | CFIHOS-30000248 | yes |  |  | 2019-10-01T00:47:46.434Z | 2021-10-12T14:57:36.093Z |  | CR0002;CR0005;CR0029;CR0030;FR60 | STANDARD
other mechanical equipment | spreader bar | A beam that is used to spread ropes or slings when lifting. | no | CFIHOS-30000249 | yes |  |  | 2019-10-01T00:47:46.434Z | 2021-10-12T14:57:36.093Z |  | CR0005;CR0030;CR0029;FR60;FR74 | STANDARD
piping and pipeline equipment | spring support | Is a support (item) intended to carry the load of piping components. | no | CFIHOS-30000250 | no |  |  | 2019-10-01T00:47:46.434Z | 2021-10-12T14:57:36.093Z |  | CR0005;CR0030;CR0029;FR60;FR74 | STANDARD
other mechanical equipment | stack | Is a support structure intended to support a flare or vent pipe. | no | CFIHOS-30000251 | yes |  |  | 2019-10-01T00:47:46.434Z | 2021-10-12T14:57:36.093Z |  | CR0005;CR0030;CR0029;FR60 | STANDARD
general instrument | strain gauge | Is a device used to measure deformation (strain) of an object. The most common type of strain gauge consists of a flexible backing which supports a metallic foil pattern etched onto the backing. As the object is deformed, the foil pattern is deformed, cau | no | CFIHOS-30000252 | no |  |  | 2019-10-01T00:47:46.434Z | 2021-10-12T14:57:36.093Z | 2021-10-12T14:57:36.093Z | CR0005;CR0012;CR0014;CR0029;FR60;FR74 | TERMINATED
other mechanical equipment | stroke length adjuster | A mechanical device capable of reducing the stroke length of a pump. | no | CFIHOS-30000253 | yes |  |  | 2019-10-01T00:47:46.434Z | 2021-10-12T14:57:36.093Z |  | CR0005;CR0030;CR0029;FR60 | STANDARD
mechanical equipment class | sump | Is an artefact intended to collect a heavy phase by making use of gravity. | no | CFIHOS-30000254 | yes |  | pit | 2019-10-01T00:47:46.434Z | 2021-10-12T14:57:36.093Z |  | CR0005;CR0013;CR0030;CR0029;FR60 | STANDARD
other mechanical equipment | swivel joint | An artefact joining two parts so that one or both can pivot freely (as on a bolt or pin). | no | CFIHOS-30000255 | yes |  |  | 2019-10-01T00:47:46.434Z | 2021-10-12T14:57:36.093Z |  | CR0005;CR0030;CR0029;FR60 | STANDARD
mechanical equipment class | tank and vessel |  | yes | CFIHOS-30000256 | no |  |  | 2019-10-01T00:47:46.434Z | 2021-10-12T14:57:36.093Z | 2021-10-12T14:57:36.093Z | CR0005;CR0013;CR0029;FR60 | TERMINATED
IT and telecom equipment | tape drive | A device that transfer data between a computer and a magnetic tape. | no | CFIHOS-30000257 | yes |  |  | 2019-10-01T00:47:46.434Z | 2021-10-12T14:57:36.093Z |  | CR0005;CR0030;CR0029;FR60 | STANDARD
instrument equipment | temperature instrument | A physical object that detects temperatures; records, modifies and/or displays or performs a combination of these activities. | no | CFIHOS-30000258 | yes |  |  | 2019-10-01T00:47:46.434Z | 2021-10-12T14:57:36.093Z |  | CR0005;CR0014;CR0029;CR0030;CR0032;FR60 | STANDARD
flow element | thermal flow element | An element which uses the principle of thermal conductivity to measure volume flow rate. | no | CFIHOS-30000259 | yes |  |  | 2019-10-01T00:47:46.434Z | 2021-10-12T14:57:36.093Z |  | CR0002;CR0005;CR0014;CR0028;CR0029;CR0030;FR60 | STANDARD
flow transmitter | thermal flow transmitter | A velocity flow meter which uses the principle of thermal conductivity to measure volume flow rate. | no | CFIHOS-30000260 | yes |  |  | 2019-10-01T00:47:46.434Z | 2021-10-12T14:57:36.093Z |  | CR0002;CR0005;CR0014;CR0029;CR0030;FR60 | STANDARD
class | tool | A device that is a mechanical implement for working upon something, as by cutting, striking, rubbing or other processes, in any manual art or industry; usually, one held in and operated by the hand (or fixed in position, as in a lath), but also including certain simple machines, as the lathe; sometimes extended to simple instruments of other kinds. | yes | CFIHOS-30000261 | no |  |  | 2019-10-01T00:47:46.434Z | 2021-10-12T14:57:36.093Z |  | CR0005;CR0030;CR0029;FR60 | STANDARD
flow instrument | totalizer | A Control Function which has the capability to totalize | no | CFIHOS-30000262 | no |  |  | 2019-10-01T00:47:46.434Z | 2021-10-12T14:57:36.093Z | 2021-10-12T14:57:36.093Z | CR0002;CR0005;CR0014;CR0029;FR60 | TERMINATED
vehicle | trailer | Is a vehicle which is nonautomotive and is designed to be hauled by road. | no | CFIHOS-30000263 | yes |  |  | 2019-10-01T00:47:46.434Z | 2021-10-12T14:57:36.093Z |  | CR0005;CR0030;CR0029;FR60 | STANDARD
flow transmitter | turbine flow transmitter | A transmitter specially designed to convert the signal in a turbine meter into a standardized output signal. | no | CFIHOS-30000264 | yes |  |  | 2019-10-01T00:47:46.434Z | 2021-10-12T14:57:36.093Z |  | CR0002;CR0005;CR0014;CR0029;CR0030;FR60 | STANDARD
flow transmitter | ultrasonic flow transmitter | A flow transmitter providing electrical outputs that are proportional to the flow inputs from an ultrasonic flow meter. | no | CFIHOS-30000265 | yes |  |  | 2019-10-01T00:47:46.434Z | 2021-10-12T14:57:36.093Z |  | CR0002;CR0005;CR0014;CR0029;CR0030;FR60 | STANDARD
level element | ultrasonic level element | An element intended to determine a level based on ultrasonic sound waves. | no | CFIHOS-30000266 | yes |  |  | 2019-10-01T00:47:46.434Z | 2021-10-12T14:57:36.093Z |  | CR0002;CR0005;CR0014;CR0028;CR0029;CR0030;FR60 | STANDARD
miscellaneous equipment | umbilical | An assembly of hydraulic hoses which can also include electrical cables or optic fibres, used to control a sub sea structure or remote operated vehicle from a platform or a vessel. | no | CFIHOS-30000267 | yes |  |  | 2019-10-01T00:47:46.434Z | 2021-10-12T14:57:36.093Z |  | CR0005;CR0030;CR0029;FR60 | STANDARD
electrical equipment class | UV sterilizer | Is a sterilizer intended to make use of ultraviolet light. | no | CFIHOS-30000268 | yes |  |  | 2019-10-01T00:47:46.434Z | 2021-10-12T14:57:36.093Z |  | CR0005;CR0030;CR0029;FR60 | STANDARD
instrument equipment | valve (non DCS connected) |  | yes | CFIHOS-30000269 | yes |  |  | 2019-10-01T00:47:46.434Z | 2021-10-12T14:57:36.093Z | 2021-10-12T14:57:36.093Z | CR0002;CR0005;CR0011;CR0029;FR60 | TERMINATED
instrument equipment | valve instrument |  | yes | CFIHOS-30000270 | no |  |  | 2019-10-01T00:47:46.434Z | 2021-10-12T14:57:36.093Z | 2021-10-12T14:57:36.093Z | CR0002;CR0005;CR0011;CR0029;FR60 | TERMINATED
analysing instrument | vapour pressure analyser | An analyser intended to determine a vapor pressure. | no | CFIHOS-30000271 | yes |  |  | 2019-10-01T00:47:46.434Z | 2021-10-12T14:57:36.093Z |  | CR0002;CR0005;CR0029;CR0030;FR60;FR74 | STANDARD
level instrument | vibrating level switch | Which contains a sensor which vibration is dampened when in contact with a material, where the dampening causes it to switch or to transmit a switch signal. | no | CFIHOS-30000272 | yes |  |  | 2019-10-01T00:47:46.434Z | 2021-10-12T14:57:36.093Z | 2021-10-12T14:57:36.093Z | CR0002;CR0005;CR0014;CR0029;FR60;FR74 | TERMINATED
control switch | vibration switch | A switch intended to give a on/off signal when vibration level have reached a pre-set value. | no | CFIHOS-30000273 | yes |  | vibrating fork level switch | 2019-10-01T00:47:46.434Z | 2021-10-12T14:57:36.093Z |  | CR0002;CR0005;CR0014;CR0030;CR0029;FR60 | STANDARD
IT and telecom equipment | video converter | A signal converter intended to convert one video signal type to another video signal type. | no | CFIHOS-30000274 | yes |  |  | 2019-10-01T00:47:46.434Z | 2021-10-12T14:57:36.093Z |  | CR0005;CR0030;CR0029;FR60 | STANDARD
IT and telecom equipment | video monitor | A facility with the capability of receiving video signals and displaying pictures. | no | CFIHOS-30000275 | yes |  |  | 2019-10-01T00:47:46.434Z | 2021-10-12T14:57:36.093Z |  | CR0005;CR0014;CR0028;CR0030;CR0029;FR60 | STANDARD
transmitter | voltage transmitter | A transmitter which output is relative to a measured voltage. | no | CFIHOS-30000276 | yes |  |  | 2019-10-01T00:47:46.434Z | 2021-10-12T14:57:36.093Z |  | CR0002;CR0005;CR0014;CR0030;CR0029;FR60 | STANDARD
flow transmitter | vortex flow transmitter | A transmitter specially designed to convert the signal in a vortex flow meter into a standardized output signal. | no | CFIHOS-30000277 | yes |  |  | 2019-10-01T00:47:46.434Z | 2021-10-12T14:57:36.093Z |  | CR0002;CR0005;CR0014;CR0029;CR0030;FR60 | STANDARD
other mechanical equipment | waste compactor | A compactor is a machine or mechanism used to reduce the size of waste material. | no | CFIHOS-30000278 | yes |  |  | 2019-10-01T00:47:46.434Z | 2021-10-12T14:57:36.093Z |  | CR0005;CR0030;CR0029;FR60 | STANDARD
heat exchanger | water cooler | A water cooler is a device that cools and dispenses water. | no | CFIHOS-30000279 | yes |  |  | 2019-10-01T00:47:46.434Z | 2021-10-12T14:57:36.093Z |  | CR0005;CR0030;CR0029;FR60 | STANDARD
other mechanical equipment | water desalination system | Is a fresh water system. | no | CFIHOS-30000280 | yes |  |  | 2019-10-01T00:47:46.434Z | 2021-10-12T14:57:36.093Z |  | CR0005;CR0030;CR0029;FR60 | STANDARD
other mechanical equipment | water maker | A device for producing drinking water, but not necessarily by reverse osmosis. | no | CFIHOS-30000281 | yes |  |  | 2019-10-01T00:47:46.434Z | 2021-10-12T14:57:36.093Z |  | CR0005;CR0030;CR0029;FR60 | STANDARD
instrument equipment | weight instrument |  | yes | CFIHOS-30000282 | no |  |  | 2019-10-01T00:47:46.434Z | 2021-10-12T14:57:36.093Z | 2021-10-12T14:57:36.093Z | CR0005;CR0014;CR0028;CR0029;FR60 | TERMINATED
miscellaneous equipment | well | A well is a collection of (zero or more) holes drilled into the Earth for the purpose of either (1) finding or producing underground resources; or (2) providing services related to the production of underground resources. | no | CFIHOS-30000283 | yes |  |  | 2019-10-01T00:47:46.434Z | 2021-10-12T14:57:36.093Z |  | CR0005;CR0030;CR0029;FR60 | STANDARD
miscellaneous equipment | wellhead | The wellhead is assembled from, or incorporates facilities for, the upper casing and tubing hangers. This effectively provides the upper termination of the wellbore and provides a mounting position for the surface flow-control equipment or Christmas tree. | no | CFIHOS-30000284 | yes |  |  | 2019-10-01T00:47:46.434Z | 2021-10-12T14:57:36.093Z |  | CR0005;CR0030;CR0029;FR60 | STANDARD
lifting device | winch | A powerful machine with one or more drums on which to coil a rope, cable, or chain for hauling or hoisting. | no | CFIHOS-30000285 | yes |  |  | 2019-10-01T00:47:46.434Z | 2021-10-12T14:57:36.093Z |  | CR0005;CR0030;CR0029;FR60;FR74 | STANDARD
detector | anemometer | A detecting instrument for recording wind speed, and possibly wind direction. | no | CFIHOS-30000286 | yes |  | wind meter | 2019-10-01T00:47:46.434Z | 2021-10-12T14:57:36.093Z |  | CR0005;CR0014;CR0030;CR0029;FR60 | STANDARD
lifting device | wire hoist | A hoist utilizing a wire-rope for suspending load. Wire hoists are normally electrically powered, but also (hand) lever types exists. | no | CFIHOS-30000287 | yes |  |  | 2019-10-01T00:47:46.434Z | 2021-10-12T14:57:36.093Z |  | CR0005;CR0030;CR0029;FR60 | STANDARD
other mechanical equipment | wire line unit | Is a well services facility intended to handle wire lines. | no | CFIHOS-30000288 | yes |  |  | 2019-10-01T00:47:46.434Z | 2021-10-12T14:57:36.093Z |  | CR0005;CR0030;CR0029;FR60;FR74 | STANDARD
lifting device | wire sling | A sling for enclosing material to be hoisted by a tackle or crane made by wire. | no | CFIHOS-30000289 | yes |  |  | 2019-10-01T00:47:46.434Z | 2021-10-12T14:57:36.093Z |  | CR0005;CR0030;CR0029;FR60 | STANDARD
IT and telecom equipment | wireless access point | A wireless access point (WAP) is a device that allows wired communication devices to connect to a wireless network using Wi-Fi, Bluetooth or related standards. The WAP usually connects to a router, and can relay data between the wireless devices (such as computers or printers) and wired devices on the network. | no | CFIHOS-30000290 | yes |  |  | 2019-10-01T00:47:46.434Z | 2021-10-12T14:57:36.093Z |  | CR0005;CR0030;CR0029;FR60 | STANDARD
mechanical equipment class | damper | A device that damps, typically a valve or plate (as in the flue of a furnace) for regulating the draft, or a device to stop vibration, typically a shock absorber or snubber. | yes | CFIHOS-30000291 | no |  |  | 2019-10-01T00:47:46.434Z | 2021-10-12T14:57:36.093Z |  | CR0005;CR0030;CR0029;FR60 | STANDARD
instrument equipment | indicating instrument | A device which gives a visual indication of a measured value. | no | CFIHOS-30000292 | yes |  | indicator | 2019-10-01T00:47:46.434Z | 2021-10-12T14:57:36.093Z |  | CR0002;CR0005;CR0014;CR0028;CR0030;CR0029;FR60 | STANDARD
valve instrument | directional solenoid valve | A solenoid valve that operates in only one direction. | no | CFIHOS-30000293 | yes |  |  | 2019-10-01T00:47:46.434Z | 2021-10-12T14:57:36.093Z | 2021-10-12T14:57:36.093Z | CR0002;CR0005;CR0011;CR0029;FR60 | TERMINATED
control valve | down hole safety valve | A valve that is intended for subsurface control/check operation. | no | CFIHOS-30000294 | no | BP, Chevron & Shell Tagging Specification | subsurface safety valve | 2019-10-01T00:47:46.434Z | 2021-10-12T14:57:36.093Z |  | CR0002;CR0005;CR0011;CR0029;CR0030;FR60 | STANDARD
pressure relief device | relief valve | A self operating valve that is set to open at a certain pressure level to prevent the pressure in a container or system from reaching unsafe levels. | no | CFIHOS-30000295 | yes |  |  | 2019-10-01T00:47:46.434Z | 2021-10-12T14:57:36.093Z |  | CR0002;CR0005;CR0011;CR0028;CR0029;CR0030;FR60 | STANDARD
valve instrument | valve extension stem | A valve stem that is an extension rod to be hooked on top of another valve stem. | no | CFIHOS-30000296 | yes |  |  | 2019-10-01T00:47:46.434Z | 2021-10-12T14:57:36.093Z | 2021-10-12T14:57:36.093Z | CR0002;CR0029;FR60 | TERMINATED
infrastructure | basin | A container intended to store liquid or solid material partly or totally below grade and that is typically open. | no | CFIHOS-30000297 | no |  |  | 2019-10-01T00:47:46.434Z | 2021-10-12T14:57:36.093Z |  | CR0005;CR0030;CR0029;FR60 | STANDARD
lifting device | basket | A container that has a characteristic shape and that is made of material with an open structure. | no | CFIHOS-30000298 | yes |  |  | 2019-10-01T00:47:46.434Z | 2021-10-12T14:57:36.093Z |  | CR0005;CR0030;CR0029;FR60 | STANDARD
other mechanical equipment | cap | A physical object that is a hood or covering for the top or end of something. | no | CFIHOS-30000299 | no |  |  | 2019-10-01T00:47:46.434Z | 2021-10-12T14:57:36.093Z |  | CR0005;CR0030;CR0029;FR60 | STANDARD
enclosure | chamber | A physical object that is an enclosed space. | no | CFIHOS-30000300 | yes |  |  | 2019-10-01T00:47:46.434Z | 2021-10-12T14:57:36.093Z |  | CR0005;CR0030;CR0029;FR60 | STANDARD
other mechanical equipment | door | A physical object that is an opening in a barrier and a removable physical object that can block the opening. | no | CFIHOS-30000301 | no |  |  | 2019-10-01T00:47:46.434Z | 2021-10-12T14:57:36.093Z |  | CR0005;CR0028;CR0030;CR0029;FR60 | STANDARD
tank and vessel | drain | A physical object that allows liquid to leave a container under gravity | no | CFIHOS-30000302 | yes |  |  | 2019-10-01T00:47:46.434Z | 2021-10-12T14:57:36.093Z | 2021-10-12T14:57:36.093Z | CR0005;CR0013;CR0029;FR60 | TERMINATED
class | enclosure | A physical object that separates enclosed physical objects from those outside. | yes | CFIHOS-30000303 | no |  |  | 2019-10-01T00:47:46.434Z | 2021-10-12T14:57:36.093Z |  | CR0005;CR0030;CR0029;FR60 | STANDARD
piping and pipeline equipment | flange | A physical object that is a projecting flat rim, plate, collar or rib. | no | CFIHOS-30000304 | yes |  |  | 2019-10-01T00:47:46.434Z | 2021-10-12T14:57:36.093Z |  | CR0005;CR0030;CR0029;FR60 | STANDARD
other mechanical equipment | frame | A physical object that is an open structure of beams or bars. | no | CFIHOS-30000305 | yes |  |  | 2019-10-01T00:47:46.434Z | 2021-10-12T14:57:36.093Z |  | CR0005;CR0030;CR0029;FR60 | STANDARD
other mechanical equipment | gasket | A seal that is one or more closed loops of deformable material used between mating surfaces which have only very limited movement relative to each other. | no | CFIHOS-30000306 | yes |  |  | 2019-10-01T00:47:46.434Z | 2021-10-12T14:57:36.093Z |  | CR0005;CR0030;CR0029;FR60 | STANDARD
other mechanical equipment | housing | An enclosure that also provides support. | no | CFIHOS-30000307 | no |  |  | 2019-10-01T00:47:46.434Z | 2021-10-12T14:57:36.093Z |  | CR0005;CR0030;CR0029;FR60 | STANDARD
piping and pipeline equipment | manifold | A physical object that contains a chamber with several openings. | no | CFIHOS-30000308 | yes |  |  | 2019-10-01T00:47:46.434Z | 2021-10-12T14:57:36.093Z |  | CR0005;CR0030;CR0029;FR60 | STANDARD
piping and pipeline equipment | seal | A physical object intended to reduce or prevent the passage of fluid through an opening. | no | CFIHOS-30000309 | yes |  |  | 2019-10-01T00:47:46.434Z | 2021-10-12T14:57:36.093Z |  | CR0005;CR0030;CR0029;FR60 | STANDARD
class | electrical equipment class | An equipment class that contains classes of artefacts which is electrical equipment. | yes | CFIHOS-30000310 | no |  | electrical equipment | 2019-10-01T00:47:46.434Z | 2021-10-12T14:57:36.093Z |  | CR0005;CR0012;CR0030;CR0029;FR60 | STANDARD
| class | An artefact class that contains classes of artefacts or physical resources required for a purpose. | yes | CFIHOS-30000311 | no | Top node in class hierarchy |  | 2019-10-01T00:47:46.434Z | 2023-02-10T05:11:34.926Z |  | CR0005;CR0030;CR0029;FR60;FR81 | STANDARD
mechanical equipment class | fired heat transfer equipment class | An equipment class that contains heat transfer equipment items with a purpose related to combustion. | yes | CFIHOS-30000312 | no |  |  | 2019-10-01T00:47:46.434Z | 2021-10-12T14:57:36.093Z |  | CR0005;CR0030;CR0029;FR60 | STANDARD
class | health, safety and environment equipment class | An equipment class that contains classes of artefacts intended to be used to provide health and safety and to prevent environmental hazards. | yes | CFIHOS-30000313 | no |  |  | 2019-10-01T00:47:46.434Z | 2021-10-12T14:57:36.093Z |  | CR0005;CR0030;CR0029;FR60 | STANDARD
class | mechanical equipment class | An equipment class that contains classes that normally are the responsibility of a department for mechanical engineering. | yes | CFIHOS-30000314 | no |  |  | 2019-10-01T00:47:46.434Z | 2021-10-12T14:57:36.093Z |  | CR0005;CR0030;CR0029;FR60 | STANDARD
vessel | accumulator | A physical object for storing energy, and which after discharge may be recharged. | no | CFIHOS-30000315 | yes |  |  | 2019-10-01T00:47:46.434Z | 2021-10-12T14:57:36.093Z |  | CR0005;CR0013;CR0030;CR0029;FR60 | STANDARD
electrical equipment class | amplifier | A physical object for increasing the power of a signal. | no | CFIHOS-30000316 | yes |  |  | 2019-10-01T00:47:46.434Z | 2021-10-12T14:57:36.093Z |  | CR0005;CR0030;CR0029;FR60 | STANDARD
other mechanical equipment | anode | A physical object that is capable of emitting positive charge carriers to and/or receiving negative charge carriers from the medium of lower conductivity. | no | CFIHOS-30000317 | yes |  |  | 2019-10-01T00:47:46.434Z | 2021-10-12T14:57:36.093Z |  | CR0005;CR0030;CR0029;FR60 | STANDARD
electrical equipment class | battery back-up power supply unit | A direct current power supply unit intended to supply stabilised DC electric power according to specified levels and tolerances. | no | CFIHOS-30000318 | no |  |  | 2019-10-01T00:47:46.434Z | 2021-10-12T14:57:36.093Z |  | CR0005;CR0030;CR0029;FR60 | STANDARD
electrical equipment class | battery charger | A direct current power supply unit for charging batteries. | no | CFIHOS-30000319 | yes |  |  | 2019-10-01T00:47:46.434Z | 2021-10-12T14:57:36.093Z |  | CR0005;CR0030;CR0029;FR60 | STANDARD
electrical equipment class | busbar | An electrical conductor that is of low-impedance, to which several electric circuits can be connected at separate points. | no | CFIHOS-30000320 | yes |  | bus bar | 2019-10-01T00:47:46.434Z | 2021-10-12T14:57:36.093Z |  | CR0005;CR0012;CR0030;CR0029;FR60;FR74 | STANDARD
other mechanical equipment | cable reel | A physical object that is a reel on to which cable is wound during manufacture, for storage, transportation and installation. | no | CFIHOS-30000321 | no |  |  | 2019-10-01T00:47:46.434Z | 2021-10-12T14:57:36.093Z |  | CR0005;CR0030;CR0029;FR60 | STANDARD
electrical equipment class | capacitor bank | A physical object that is a number of capacitor units connected so as to act together. | no | CFIHOS-30000322 | yes |  |  | 2019-10-01T00:47:46.434Z | 2021-10-12T14:57:36.093Z |  | CR0005;CR0012;CR0029;CR0030;FR60 | STANDARD
electrical equipment class | circuit-breaker | A mechanical switching device that at regular intervals interrupts an electric current. | no | CFIHOS-30000323 | yes |  |  | 2019-10-01T00:47:46.434Z | 2021-10-12T14:57:36.093Z |  | CR0005;CR0012;CR0029;CR0030;FR60 | STANDARD
IT and telecom equipment | clock | A timepiece for the measurement of time. | no | CFIHOS-30000324 | yes |  |  | 2019-10-01T00:47:46.434Z | 2021-10-12T14:57:36.093Z |  | CR0005;CR0014;CR0028;CR0030;CR0029;FR60 | STANDARD
transmitter | conductivity transmitter | A transmitter that is intended to measure and transmit conductivity. | no | CFIHOS-30000325 | yes |  |  | 2019-10-01T00:47:46.434Z | 2021-10-12T14:57:36.093Z |  | CR0002;CR0005;CR0014;CR0030;CR0029;FR60 | STANDARD
electrical equipment class | contactor | A mechanical switching device having only one position of rest, operated otherwise than by hand, capable of making, carrying and breaking currents under normal circuit conditions including operating overload conditions. | no | CFIHOS-30000326 | yes |  |  | 2019-10-01T00:47:46.434Z | 2021-10-12T14:57:36.093Z |  | CR0005;CR0030;CR0029;FR60 | STANDARD
electrical equipment class | control panel | An instrument panel containing a set of indicating devices and control units required for operation of a system or part of it. | no | CFIHOS-30000327 | yes |  | electrical panel | 2019-10-01T00:47:46.434Z | 2021-10-12T14:57:36.093Z |  | CR0005;CR0012;CR0030;CR0029;FR60 | STANDARD
transmitter | current transmitter | A transmitter that transmits an analogue electrical current. | no | CFIHOS-30000329 | yes |  |  | 2019-10-01T00:47:46.434Z | 2021-10-12T14:57:36.093Z |  | CR0002;CR0005;CR0014;CR0030;CR0029;FR60 | STANDARD
switchgear and controlgear | distribution board | A switchgear and controlgear that is an insulated panel carrying terminals, fuses, etc, for controlling a number of subsidiary electrical circuits. | no | CFIHOS-30000330 | yes |  |  | 2019-10-01T00:47:46.434Z | 2021-10-12T14:57:36.093Z |  | CR0005;CR0012;CR0030;CR0029;FR60 | STANDARD
electrical equipment class | earth busbar | An electrical conductor that is a busbar used for earthing. | no | CFIHOS-30000331 | no |  | grounding busbar; earthing bar | 2019-10-01T00:47:46.434Z | 2021-10-12T14:57:36.093Z |  | CR0005;CR0012;CR0030;CR0029;FR60 | STANDARD
electrical equipment class | earth electrode | An electrode, which is the conductive part, that can be embedded in a specific conductive medium, e.g. concrete or coke, in electric contact with the Earth. | no | CFIHOS-30000332 | yes |  | grounding electrode | 2019-10-01T00:47:46.434Z | 2021-10-12T14:57:36.093Z |  | CR0005;CR0012;CR0030;CR0029;FR60 | STANDARD
detector | earth leakage detector | A detector intended to detect a leakage current to earth. | no | CFIHOS-30000333 | no |  |  | 2019-10-01T00:47:46.434Z | 2021-10-12T14:57:36.093Z |  | CR0002;CR0005;CR0014;CR0030;CR0029;FR60 | STANDARD
electrical equipment class | earth plate | An electrode that is an earth electrode consisting of a metal plate buried in the ground. | no | CFIHOS-30000334 | no |  | grounding plate | 2019-10-01T00:47:46.434Z | 2021-10-12T14:57:36.093Z |  | CR0005;CR0012;CR0030;CR0029;FR60 | STANDARD
electrical equipment class | earthing boss | An electrical conductor that is used to connect the earthing system to structure. | no | CFIHOS-30000335 | no |  | grounding boss | 2019-10-01T00:47:46.434Z | 2021-10-12T14:57:36.093Z |  | CR0005;CR0012;CR0030;CR0029;FR60 | STANDARD
actuator | electric actuator | An actuator that produces a specified movement when excited by an electric signal. | no | CFIHOS-30000336 | yes |  |  | 2019-10-01T00:47:46.434Z | 2021-10-12T14:57:36.093Z |  | CR0002;CR0005;CR0011;CR0029;CR0030;FR60 | STANDARD
electrical equipment class | electric battery | An electric accumulator that comprises one or more cells fitted with devices necessary for use, for example case, terminals, marking and protective devices. | no | CFIHOS-30000337 | no |  | battery | 2019-10-01T00:47:46.434Z | 2021-10-12T14:57:36.093Z |  | CR0005;CR0012;CR0030;CR0029;FR60 | STANDARD
electrical equipment class | electric generator | An energy transducer that transforms non-electric energy into electric energy. | no | CFIHOS-30000338 | yes |  | generator | 2019-10-01T00:47:46.434Z | 2021-10-12T14:57:36.093Z |  | CR0005;CR0009;CR0028;CR0029;CR0030;FR60 | STANDARD
electrical equipment class | electric heater | A heater in which electric energy is converted into heat for useful purposes. | no | CFIHOS-30000339 | no |  |  | 2019-10-01T00:47:46.434Z | 2021-10-12T14:57:36.093Z |  | CR0005;CR0030;CR0029;FR60 | STANDARD
motor | electric motor | An electric machine for transforming electric energy into mechanical energy. | no | CFIHOS-30000340 | yes |  |  | 2019-10-01T00:47:46.434Z | 2021-10-12T14:57:36.093Z |  | CR0005;CR0009;CR0028;CR0029;CR0030;FR60 | STANDARD
electrical equipment class | electric plug | An electrical connector designed to be inserted into a suitable socket to establish an electrical connection | no | CFIHOS-30000341 | no |  |  | 2019-10-01T00:47:46.434Z | 2021-10-12T14:57:36.093Z | 2021-10-12T14:57:36.093Z | CR0005;CR0012;CR0029;FR60 | TERMINATED
electrical equipment class | electrical heating element | An electrical conductor in which heat is produced by the passage of an electric current through a resistance. | no | CFIHOS-30000342 | yes |  | anti-condensation heater | 2019-10-01T00:47:46.434Z | 2021-10-12T14:57:36.093Z | 2021-10-12T14:57:36.093Z | CR0005;CR0012;CR0028;CR0029;FR60 | TERMINATED
electrical equipment class | electrical motor starter | A starter in which the force for closing the main contacts is provided exclusively by electrical energy. | no | CFIHOS-30000343 | no |  |  | 2019-10-01T00:47:46.434Z | 2021-10-12T14:57:36.093Z |  | CR0005;CR0030;CR0029;FR60 | STANDARD
electrical equipment class | electrical socket | An electrical connector in which the terminals of an electricity supply are inside holes made to receive the pins of a plug. | no | CFIHOS-30000344 | yes |  | electric socket outlet | 2019-10-01T00:47:46.434Z | 2021-10-12T14:57:36.093Z |  | CR0005;CR0012;CR0030;CR0029;FR60 | STANDARD
electrical equipment class | electronic frequency converter | An electronic ac converter for changing the frequency. | no | CFIHOS-30000345 | yes |  |  | 2019-10-01T00:47:46.434Z | 2021-10-12T14:57:36.093Z |  | CR0005;CR0030;CR0029;FR60 | STANDARD
electrical equipment class | electronic power inverter | An electronic converter that changes direct electric current to single-phase or polyphase alternating currents. | no | CFIHOS-30000346 | yes |  | power inverter | 2019-10-01T00:47:46.434Z | 2021-10-12T14:57:36.093Z |  | CR0005;CR0012;CR0030;CR0029;FR60 | STANDARD
electrical equipment class | floodlight | A projector providing a beam of intense illumination. | no | CFIHOS-30000347 | yes |  |  | 2019-10-01T00:47:46.434Z | 2021-10-12T14:57:36.093Z |  | CR0005;CR0030;CR0029;FR60 | STANDARD
electrical equipment class | fuse | A physical object that by the fusing of one or more of its specially designed and proportioned components, opens the circuit in which it is inserted by breaking the current when this exceeds a given value for a sufficient time. | no | CFIHOS-30000348 | yes |  |  | 2019-10-01T00:47:46.434Z | 2021-10-12T14:57:36.093Z |  | CR0005;CR0030;CR0029;FR60 | STANDARD
electrical equipment class | heating cable | An electric cable, that is also an electric heater, with or without a shield or a metallic sheath, intended to give off heat for heating purposes. | no | CFIHOS-30000349 | no |  | electric cable; heat tracing | 2019-10-01T00:47:46.434Z | 2021-10-12T14:57:36.093Z |  | CR0005;CR0012;CR0030;CR0029;FR60 | STANDARD
electrical equipment class | high-pass filter | An electrical filter having a single pass-band extending from a specified cut-off frequency upwards. | no | CFIHOS-30000350 | yes |  |  | 2019-10-01T00:47:46.434Z | 2021-10-12T14:57:36.093Z |  | CR0005;CR0030;CR0029;FR60 | STANDARD
health, safety and environment equipment class | interlocking device | A physical object that makes the operation of a piece of equipment dependent upon the condition, position or operation of one or more other pieces of equipment. | no | CFIHOS-30000351 | yes |  |  | 2019-10-01T00:47:46.434Z | 2021-10-12T14:57:36.093Z |  | CR0005;CR0012;CR0030;CR0029;FR60 | STANDARD
other mechanical equipment | isolator | A physical object that isolates. | no | CFIHOS-30000352 | yes |  |  | 2019-10-01T00:47:46.434Z | 2021-10-12T14:57:36.093Z |  | CR0005;CR0030;CR0029;FR60 | STANDARD
enclosure | junction box | A physical object that is a closed, rigid box or casing used to enclose and protect the junctions of electric wires or cables. | no | CFIHOS-30000353 | yes |  |  | 2019-10-01T00:47:46.434Z | 2021-10-12T14:57:36.093Z |  | CR0005;CR0030;CR0029;FR60 | STANDARD
general instrument | lamp | A physical object intended to produce an optical radiation, usually visible. | no | CFIHOS-30000354 | yes |  |  | 2019-10-01T00:47:46.434Z | 2021-10-12T14:57:36.093Z |  | CR0005;CR0030;CR0029;FR60 | STANDARD
electrical equipment class | lantern lamp | A lamp specially made for warning and information in the sea and air traffic. | no | CFIHOS-30000355 | yes |  |  | 2019-10-01T00:47:46.434Z | 2021-10-12T14:57:36.093Z | 2021-10-12T14:57:36.093Z | CR0005;CR0012;CR0029;FR60 | TERMINATED
electrical equipment class | low-pass filter | An electrical filter having a single pass-band extending from zero frequency to a specified cut-off frequency. | no | CFIHOS-30000356 | yes |  |  | 2019-10-01T00:47:46.434Z | 2021-10-12T14:57:36.093Z |  | CR0005;CR0030;CR0029;FR60 | STANDARD
electrical equipment class | luminaire | A physical object that is an electric light and its fittings. | no | CFIHOS-30000357 | yes |  | light fitting; lighting | 2019-10-01T00:47:46.434Z | 2021-10-12T14:57:36.093Z |  | CR0005;CR0012;CR0030;CR0029;FR60 | STANDARD
electrical equipment class | magnet | A physical object intended to have an external magnetic field. | no | CFIHOS-30000358 | yes |  |  | 2019-10-01T00:47:46.434Z | 2021-10-12T14:57:36.093Z | 2021-10-12T14:57:36.093Z | CR0005;CR0012;CR0029;FR60 | TERMINATED
general instrument | mechanical switching device | A switching device designed to close and open one or more electric circuits by means of separable contacts. | no | CFIHOS-30000359 | no |  |  | 2019-10-01T00:47:46.434Z | 2021-10-12T14:57:36.093Z | 2021-10-12T14:57:36.093Z | CR0002;CR0029;FR60 | TERMINATED
electrical equipment class | power cable | An electric cable intended for transmission of electric power. | no | CFIHOS-30000360 | no |  | electric cable | 2019-10-01T00:47:46.434Z | 2021-10-12T14:57:36.093Z |  | CR0005;CR0012;CR0030;CR0029;FR60 | STANDARD
electrical equipment class | power supply unit | A physical object intended to supply electric power according to specified levels and tolerances. | no | CFIHOS-30000361 | yes |  |  | 2019-10-01T00:47:46.434Z | 2021-10-12T14:57:36.093Z |  | CR0005;CR0012;CR0030;CR0029;FR60 | STANDARD
electrical equipment class | transformer | A transformer that, by electromagnetic induction, transforms a system of alternating voltage and current into another system of voltage and current usually of different values and at the same frequency for the purpose of transmitting electrical power. | no | CFIHOS-30000362 | yes |  |  | 2019-10-01T00:47:46.434Z | 2021-10-12T14:57:36.093Z |  | CR0005;CR0012;CR0029;CR0030;FR60;FR69 | STANDARD
electrical equipment class | rectifier | An electric converter for converting an alternating current into a direct current. | no | CFIHOS-30000363 | yes |  | power rectifier; alternator | 2019-10-01T00:47:46.434Z | 2021-10-12T14:57:36.093Z |  | CR0005;CR0012;CR0030;CR0029;FR60 | STANDARD
electrical equipment class | relay | A physical object that can be any electrical device, usually incorporating an electromagnet, whereby a current or signal in one circuit can open or close another circuit. | no | CFIHOS-30000364 | yes |  |  | 2019-10-01T00:47:46.434Z | 2021-10-12T14:57:36.093Z |  | CR0005;CR0030;CR0029;FR60 | STANDARD
electrical equipment class | signal cable | An electric cable intended for transmission of electric signals. | no | CFIHOS-30000365 | no |  | cable | 2019-10-01T00:47:46.434Z | 2021-10-12T14:57:36.093Z |  | CR0005;CR0012;CR0030;CR0029;FR60 | STANDARD
electrical equipment class | signal lamp | A lamp that is a means of illuminating a signal aspect, such as an electric, an oil, or a gas fuelled lamp | no | CFIHOS-30000366 | yes |  |  | 2019-10-01T00:47:46.434Z | 2021-10-12T14:57:36.093Z | 2021-10-12T14:57:36.093Z | CR0005;CR0012;CR0029;FR60 | TERMINATED
electrical equipment class | solar power station | A power station producing electrical energy from solar radiation directly by photovoltaic effect, or indirectly by thermal transformation. | no | CFIHOS-30000367 | no |  |  | 2019-10-01T00:47:46.434Z | 2021-10-12T14:57:36.093Z | 2021-10-12T14:57:36.093Z | CR0005;CR0012;CR0029;FR60 | TERMINATED
electrical equipment class | solenoid | An electromagnetic coil, which is a cylindrical coil, the length of which is much greater than its transverse dimensions and which is used to produce a magnetic field. | no | CFIHOS-30000368 | yes |  |  | 2019-10-01T00:47:46.434Z | 2021-10-12T14:57:36.093Z |  | CR0005;CR0030;CR0029;FR60 | STANDARD
switchgear and controlgear | switchboard | A switchgear and controlgear bearing a set of switches for connecting and disconnecting the various circuits of an electrical system, as of a telegraph, telephone, etc. | no | CFIHOS-30000369 | yes |  |  | 2019-10-01T00:47:46.434Z | 2021-10-12T14:57:36.093Z |  | CR0005;CR0012;CR0029;CR0030;FR60 | STANDARD
electrical equipment class | switchgear and controlgear | A physical object that is a general term covering switching devices and their combination with associated control, measuring, protective and regulating equipment, also assemblies of such devices and equipment with associated interconnections, accessories, enclosures and supporting structures. | no | CFIHOS-30000370 | no |  |  | 2019-10-01T00:47:46.434Z | 2021-10-12T14:57:36.093Z |  | CR0005;CR0012;CR0029;CR0030;FR60 | STANDARD
IT and telecom equipment | telephone | A physical object that converts sound signals into corresponding variations of electric current (or potential), which is transmitted by wire or radio to a distant point where it is reconverted into sound. | no | CFIHOS-30000371 | yes |  |  | 2019-10-01T00:47:46.434Z | 2021-10-12T14:57:36.093Z |  | CR0005;CR0030;CR0029;FR60 | STANDARD
detector | temperature detector | A detector intended to detect temperature. | no | CFIHOS-30000372 | yes |  |  | 2019-10-01T00:47:46.434Z | 2021-10-12T14:57:36.093Z |  | CR0002;CR0005;CR0014;CR0030;CR0029;FR60 | STANDARD
electrical equipment class | thermostatic switch | A pilot switch whose function is controlled by variations of temperature and whose contacts make or break automatically a load circuit when the temperature of the ambient space in which its sensing element placed or the temperature of the surface on which it is fixed reaches a predetermined value. | no | CFIHOS-30000373 | no |  | thermostat; heat trace thermostat; local controller | 2019-10-01T00:47:46.434Z | 2021-10-12T14:57:36.093Z |  | CR0005;CR0012;CR0030;CR0029;FR60 | STANDARD
electrical equipment class | thyristor | A semiconductor device that is a three-terminal semiconductor rectifier made up of four layers, p-n-p-n, so that when the fourth is positive with respect to the first, a voltage pulse applied to the third layer initiates a flow of current through the device which continues as long as it is greater than some minimum value. | no | CFIHOS-30000374 | yes |  |  | 2019-10-01T00:47:46.434Z | 2021-10-12T14:57:36.093Z |  | CR0005;CR0030;CR0029;FR60 | STANDARD
electrical equipment class | trip amplifier | A pilot switch intended to create a switch action at a pre-set value. | no | CFIHOS-30000375 | yes |  |  | 2019-10-01T00:47:46.434Z | 2021-10-12T14:57:36.093Z |  | CR0005;CR0030;CR0029;FR60 | STANDARD
electrical equipment class | ups unit | An ac power supply unit that maintains a continuous supply of electric power to the equipment it protects. | no | CFIHOS-30000376 | no |  | uninterruptible power supply | 2019-10-01T00:47:46.434Z | 2021-10-12T14:57:36.093Z |  | CR0005;CR0012;CR0030;CR0029;FR60 | STANDARD
electrical equipment class | variable speed drive unit | A physical object that consists of an electric motor and controller that is used to adjust the motor's operating speed. | no | CFIHOS-30000377 | no |  | variable frequency drive | 2019-10-01T00:47:46.434Z | 2021-10-12T14:57:36.093Z |  | CR0005;CR0012;CR0030;CR0029;FR60 | STANDARD
transmitter | vibration transmitter | A transmitter of which the output is proportional to a measured vibration. | no | CFIHOS-30000378 | yes |  |  | 2019-10-01T00:47:46.434Z | 2021-10-12T14:57:36.093Z |  | CR0002;CR0005;CR0014;CR0030;CR0029;FR60 | STANDARD
transmitter | weight transmitter | A transmitter for weighing large quantities of material, and of which the output is proportional to the measured weight. . | no | CFIHOS-30000380 | yes |  |  | 2019-10-01T00:47:46.434Z | 2021-10-12T14:57:36.093Z |  | CR0002;CR0005;CR0014;CR0030;CR0029;FR60 | STANDARD
tool | welding set | A physical object for arc welding, either ac or dc, comprising a supply unit and a regulator. | no | CFIHOS-30000381 | yes |  |  | 2019-10-01T00:47:46.434Z | 2021-10-12T14:57:36.093Z |  | CR0005;CR0030;CR0029;FR60 | STANDARD
electrical equipment class | air conditioner | A physical object that is intended to bring air to a specified quality. | no | CFIHOS-30000382 | yes |  | air conditioning unit; hvac | 2019-10-01T00:47:46.434Z | 2021-10-12T14:57:36.093Z |  | CR0005;CR0012;CR0030;CR0029;FR60 | STANDARD
heat exchanger | air cooled heat exchanger | A cooler that is intended to use air as the cooling medium. | no | CFIHOS-30000383 | yes | Required by owner-operators |  | 2019-10-01T00:47:46.434Z | 2021-10-12T14:57:36.093Z |  | CR0005;CR0013;CR0028;CR0029;CR0030;FR60 | STANDARD
heat exchanger | boiler | An indirect contact heat exchanger that is intended to heat a liquid. | no | CFIHOS-30000384 | yes |  |  | 2019-10-01T00:47:46.434Z | 2021-10-12T14:57:36.093Z |  | CR0005;CR0030;CR0029;FR60 | STANDARD
heat exchanger | condenser | A cooler that is intended to change a vapour to liquid. | no | CFIHOS-30000385 | no |  |  | 2019-10-01T00:47:46.434Z | 2021-10-12T14:57:36.093Z |  | CR0005;CR0030;CR0029;FR60 | STANDARD
heat exchanger | cooler | A heat exchanger that is intended to cool a physical object. | no | CFIHOS-30000386 | yes |  |  | 2019-10-01T00:47:46.434Z | 2021-10-12T14:57:36.093Z |  | CR0005;CR0030;CR0029;FR60 | STANDARD
heat exchanger | cooling tower | A cooler and an air cooled heat exchanger that is a tall structure through which air circulates by convection. | no | CFIHOS-30000387 | yes |  |  | 2019-10-01T00:47:46.434Z | 2021-10-12T14:57:36.093Z |  | CR0005;CR0030;CR0029;FR60 | STANDARD
other mechanical equipment | drier | A drier is a physical object that is intended to remove absorbed or adsorbed liquid or water vapour below saturation state. | no | CFIHOS-30000388 | yes |  |  | 2019-10-01T00:47:46.434Z | 2021-10-12T14:57:36.093Z |  | CR0005;CR0030;CR0029;FR60 | STANDARD
fired heat transfer equipment class | flare tip | A burner that burns gas emitted from a process into the atmosphere. | no | CFIHOS-30000389 | yes |  |  | 2019-10-01T00:47:46.434Z | 2021-10-12T14:57:36.093Z |  | CR0005;CR0030;CR0029;FR60 | STANDARD
mechanical equipment class | heat exchanger | A physical object that is intended to transfer heat from one object to another. | yes | CFIHOS-30000390 | no |  |  | 2019-10-01T00:47:46.434Z | 2021-10-12T14:57:36.093Z |  | CR0005;CR0013;CR0028;CR0030;CR0029;FR60 | STANDARD
fired heat transfer equipment class | incinerator | A furnace that is intended for the combustion of waste material. | no | CFIHOS-30000391 | yes |  |  | 2019-10-01T00:47:46.434Z | 2021-10-12T14:57:36.093Z |  | CR0005;CR0030;CR0029;FR60 | STANDARD
heat exchanger | reboiler | A boiler that is intended to partially vaporise liquid. | no | CFIHOS-30000393 | yes |  |  | 2019-10-01T00:47:46.434Z | 2021-10-12T14:57:36.093Z | 2021-10-12T14:57:36.093Z | CR0005;CR0013;CR0029;FR60 | TERMINATED
pressure transmitter | absolute pressure transmitter | A pressure transmitter where pressure is applied to one side of the sensor while the other side has a vacuum chamber. | no | CFIHOS-30000395 | yes |  |  | 2019-10-01T00:47:46.434Z | 2021-10-12T14:57:36.093Z |  | CR0002;CR0005;CR0014;CR0029;CR0030;FR60 | STANDARD
IT and telecom equipment | antenna | An electromagnetic transducer that is a physical object made of conducting material which is capable of radiating or receiving electromagnetic waves. | no | CFIHOS-30000397 | yes |  |  | 2019-10-01T00:47:46.434Z | 2021-10-12T14:57:36.093Z |  | CR0005;CR0030;CR0029;FR60 | STANDARD
detecting element | axial displacement element | A detecting element that is intended to detect axial displacement. | no | CFIHOS-30000398 | no |  | axial displacement probe | 2019-10-01T00:47:46.434Z | 2021-10-12T14:57:36.093Z |  | CR0002;CR0005;CR0014;CR0028;CR0030;CR0029;FR60 | STANDARD
other mechanical equipment | bell | A physical object that is a hollow body with a flared mouth made of cast metal. Formed to emit a clear musical sound by the sonorous vibration of its entire circumference when struck by a clapper, hammer or other appliance. | no | CFIHOS-30000399 | yes |  |  | 2019-10-01T00:47:46.434Z | 2021-10-12T14:57:36.093Z |  | CR0005;CR0030;CR0029;FR60 | STANDARD
detecting element | capacitance probe | A detecting element that is intended to detect changes in the dielectric constant. | no | CFIHOS-30000400 | yes |  |  | 2019-10-01T00:47:46.434Z | 2021-10-12T14:57:36.093Z |  | CR0002;CR0005;CR0014;CR0029;CR0030;FR60 | STANDARD
analysing instrument | cloud point analyser | An analysing instrument that is intended to determine the cloud point of a fluid. | no | CFIHOS-30000401 | yes |  |  | 2019-10-01T00:47:46.434Z | 2021-10-12T14:57:36.093Z |  | CR0002;CR0005;CR0029;CR0030;FR60 | STANDARD
IT and telecom equipment | computer | A physical object that can store data and program(s) that operates on the data. A general purpose computer can be programmed to solve any reasonable problem expressed in logical and arithmetical terms. | no | CFIHOS-30000402 | yes |  |  | 2019-10-01T00:47:46.434Z | 2021-10-12T14:57:36.093Z |  | CR0005;CR0030;CR0029;FR60 | STANDARD
detecting element | conductivity cell | A detecting element or probe that is used with a conductivity meter to measure the conductivity of a liquid. | no | CFIHOS-30000403 | yes |  |  | 2019-10-01T00:47:46.434Z | 2021-10-12T14:57:36.093Z |  | CR0005;CR0014;CR0028;CR0030;CR0029;FR60 | STANDARD
level transmitter | conductivity level transmitter | A transmitter that is producing a standardized output signal dependent of a received input signal from a conductivity meter. | no | CFIHOS-30000404 | yes |  |  | 2019-10-01T00:47:46.434Z | 2021-10-12T14:57:36.093Z |  | CR0002;CR0005;CR0014;CR0029;CR0030;FR60 | STANDARD
electrical equipment class | control box | A terminal box that is used as accommodation for control function circuits. | no | CFIHOS-30000405 | yes |  |  | 2019-10-01T00:47:46.434Z | 2021-10-12T14:57:36.093Z |  | CR0005;CR0012;CR0030;CR0029;FR60;FR74 | STANDARD
flow meter | coriolis mass flow meter | A mass flow meter that uses the Coriolis principle to measure a mass flow rate through the meter. | no | CFIHOS-30000406 | no |  |  | 2019-10-01T00:47:46.434Z | 2021-10-12T14:57:36.093Z |  | CR0002;CR0005;CR0014;CR0029;CR0030;FR60 | STANDARD
detector | corrosion meter | A detecting instrument intended to measure, indicate and/or produce a signal which represents the rate or degree of corrosion. | no | CFIHOS-30000407 | no |  |  | 2019-10-01T00:47:46.434Z | 2021-10-12T14:57:36.093Z |  | CR0005;CR0014;CR0030;CR0029;FR60 | STANDARD
detecting element | corrosion element | A detecting element that is a piece of suitable metal meant to corrode and give an indication of the corrosion rate. | no | CFIHOS-30000408 | yes |  | corrosion probe | 2019-10-01T00:47:46.434Z | 2021-10-12T14:57:36.093Z |  | CR0002;CR0005;CR0014;CR0028;CR0029;CR0030;FR60 | STANDARD
detector | counter | A detecting instrument that counts, especially an electronic or mechanical device that automatically counts occurrences or repetitions of phenomena or events. | no | CFIHOS-30000409 | yes |  |  | 2019-10-01T00:47:46.434Z | 2021-10-12T14:57:36.093Z |  | CR0005;CR0012;CR0014;CR0030;CR0029;FR60 | STANDARD
signal converter | current to current converter | A signal converter that is intended to convert one current signal to another current signal. | no | CFIHOS-30000410 | yes |  |  | 2019-10-01T00:47:46.434Z | 2021-10-12T14:57:36.093Z |  | CR0002;CR0005;CR0014;CR0029;CR0030;FR60 | STANDARD
signal converter | current to pressure converter | A signal converter that is intended to convert an analogue signal (4 - 20 mA) to a proportional linear pneumatic output signal. | no | CFIHOS-30000411 | yes |  |  | 2019-10-01T00:47:46.434Z | 2021-10-12T14:57:36.093Z |  | CR0002;CR0005;CR0014;CR0029;CR0030;FR60 | STANDARD
signal converter | current to voltage converter | A signal converter that is intended to convert a current input signal to a proportional voltage output signal. | no | CFIHOS-30000412 | yes |  |  | 2019-10-01T00:47:46.434Z | 2021-10-12T14:57:36.093Z |  | CR0002;CR0005;CR0014;CR0029;CR0030;FR60 | STANDARD
analysing instrument | density analyser | An analysing instrument intended to determine the density of a substance. | no | CFIHOS-30000413 | yes |  |  | 2019-10-01T00:47:46.434Z | 2021-10-12T14:57:36.093Z |  | CR0002;CR0005;CR0029;CR0030;FR60 | STANDARD
analysing instrument | dew point analyser | An analysing instrument intended to determine the dew point of a substance. | no | CFIHOS-30000414 | yes |  |  | 2019-10-01T00:47:46.434Z | 2021-10-12T14:57:36.093Z |  | CR0002;CR0005;CR0029;CR0030;FR60 | STANDARD
gauge | differential pressure gauge | A gauge that is intended for measuring and indicating pressure differences. | no | CFIHOS-30000415 | yes |  |  | 2019-10-01T00:47:46.434Z | 2021-10-12T14:57:36.093Z |  | CR0002;CR0005;CR0014;CR0030;CR0029;FR60 | STANDARD
level transmitter | differential pressure level transmitter | A level transmitter that is measuring liquid level by sensing pressure difference between two points, e.g. the hydrostatic pressure at the bottom of a tank to the atmosphere pressure. | no | CFIHOS-30000416 | yes |  |  | 2019-10-01T00:47:46.434Z | 2021-10-12T14:57:36.093Z |  | CR0002;CR0005;CR0014;CR0029;CR0030;FR60 | STANDARD
control switch | differential pressure switch | A pilot switch intended to switch or give an on/off signal when the measured differential pressure has reached a pre-set value. | no | CFIHOS-30000417 | yes |  |  | 2019-10-01T00:47:46.434Z | 2021-10-12T14:57:36.093Z |  | CR0002;CR0005;CR0014;CR0030;CR0029;FR60 | STANDARD
transmitter | differential pressure transmitter | A pressure transmitter that is producing a standardized output signal dependent of a received pressure difference signal. | no | CFIHOS-30000418 | yes |  |  | 2019-10-01T00:47:46.434Z | 2021-10-12T14:57:36.093Z |  | CR0002;CR0005;CR0014;CR0030;CR0029;FR60 | STANDARD
other mechanical equipment | coupling | Connecting with a coupling or coupler. | no | CFIHOS-30000419 | yes |  |  | 2019-10-01T00:47:46.434Z | 2021-10-12T14:57:36.093Z |  | CR0005;CR0030;CR0029;FR60 | STANDARD
flow transmitter | electromagnetic flow transmitter | A flow transmitter that is specially designed to convert the signals from an electromagnetic flow meter into a standardized electrical output signal. | no | CFIHOS-30000420 | yes |  | magnetic flow transmitter | 2019-10-01T00:47:46.434Z | 2021-10-12T14:57:36.093Z |  | CR0002;CR0005;CR0014;CR0029;CR0030;FR60 | STANDARD
controller | electronic controller | A controller that uses in-built algorithms executed by electronic circuitry to perform its function. | no | CFIHOS-30000421 | yes |  |  | 2019-10-01T00:47:46.434Z | 2021-10-12T14:57:36.093Z |  | CR0002;CR0005;CR0028;CR0029;CR0030;FR60 | STANDARD
flow instrument | electronic flow controller | An electronic controller that is intended to regulate flow direction and velocity. | no | CFIHOS-30000422 | yes |  |  | 2019-10-01T00:47:46.434Z | 2021-10-12T14:57:36.093Z | 2021-10-12T14:57:36.093Z | CR0002;CR0029;FR60 | TERMINATED
pressure instrument | electronic pressure controller | An electronic controller that is intended to regulate the pressure in as system. | no | CFIHOS-30000423 | yes |  |  | 2019-10-01T00:47:46.434Z | 2021-10-12T14:57:36.093Z | 2021-10-12T14:57:36.093Z | CR0002;CR0029;FR60 | TERMINATED
temperature instrument | electronic temperature controller | An electronic controller that is intended to control the temperature in as system. | no | CFIHOS-30000424 | yes |  |  | 2019-10-01T00:47:46.434Z | 2021-10-12T14:57:36.093Z | 2021-10-12T14:57:36.093Z | CR0002;CR0029;FR60 | TERMINATED
detector | flame detector | A detector that is intended to sense a flame. | no | CFIHOS-30000425 | yes |  |  | 2019-10-01T00:47:46.434Z | 2021-10-12T14:57:36.093Z |  | CR0002;CR0005;CR0014;CR0030;CR0029;FR60 | STANDARD
analysing instrument | flash point analyser | An analysing instrument intended to determine the flash point of a substance. | no | CFIHOS-30000426 | yes |  |  | 2019-10-01T00:47:46.434Z | 2021-10-12T14:57:36.093Z |  | CR0002;CR0005;CR0029;CR0030;FR60 | STANDARD
gauge | flow gauge | A gauge intended to indicate a liquid or gas flow. | no | CFIHOS-30000428 | yes |  |  | 2019-10-01T00:47:46.434Z | 2021-10-12T14:57:36.093Z |  | CR0002;CR0005;CR0014;CR0030;CR0029;FR60 | STANDARD
self operating valve | flow regulator | A regulator that normally use the differential pressure principle across an orifice to control the valve trim and regulate flow. | no | CFIHOS-30000429 | yes |  |  | 2019-10-01T00:47:46.434Z | 2021-10-12T14:57:36.093Z |  | CR0002;CR0005;CR0011;CR0029;CR0030;FR60 | STANDARD
control switch | flow switch | A functional switch that is intended to give a signal when the flow have reached a pre-set value. | no | CFIHOS-30000430 | yes |  |  | 2019-10-01T00:47:46.434Z | 2021-10-12T14:57:36.093Z |  | CR0002;CR0005;CR0014;CR0030;CR0029;FR60 | STANDARD
signal converter | frequency to current converter | A signal converter that is intended to convert a frequency or rotational speed input signal into a 0 - 20 mA or 4 - 20 mA current output signal. | no | CFIHOS-30000431 | yes |  |  | 2019-10-01T00:47:46.434Z | 2021-10-12T14:57:36.093Z |  | CR0002;CR0005;CR0014;CR0029;CR0030;FR60 | STANDARD
detector | gas detector | A detector that is intended to sense the presence of a specified concentration of a gas. | no | CFIHOS-30000432 | yes |  | fixed gas dectector | 2019-10-01T00:47:46.434Z | 2021-10-12T14:57:36.093Z |  | CR0002;CR0005;CR0014;CR0030;CR0029;FR60 | STANDARD
actuator | hydraulic actuator | An actuator intended to be operated by hydraulic power. | no | CFIHOS-30000433 | yes |  |  | 2019-10-01T00:47:46.434Z | 2021-10-12T14:57:36.093Z |  | CR0002;CR0005;CR0011;CR0029;CR0030;FR60 | STANDARD
controller | hydraulic controller | A controller that is designed or can be programmed to operate and control hydraulic operated systems. | no | CFIHOS-30000434 | yes |  |  | 2019-10-01T00:47:46.434Z | 2021-10-12T14:57:36.093Z |  | CR0002;CR0005;CR0028;CR0029;CR0030;FR60 | STANDARD
IT and telecom equipment | keyboard | A control panel with an array of systematically arranged (piano like) keys by which a machine is operated or by which an instrument can be played on. | no | CFIHOS-30000435 | yes |  |  | 2019-10-01T00:47:46.434Z | 2021-10-12T14:57:36.093Z |  | CR0005;CR0030;CR0029;FR60 | STANDARD
IT and telecom equipment | loudspeaker | An electroacoustic transducer that converts an electric signal into sound. | no | CFIHOS-30000436 | yes |  |  | 2019-10-01T00:47:46.434Z | 2021-10-12T14:57:36.093Z |  | CR0005;CR0030;CR0029;FR60 | STANDARD
level gauge | magnetic level gauge | A level gauge that use a float containing a magnet to transfer information about its position to a indicator rail with white and red flaps mounted on the outside of the tube. | no | CFIHOS-30000437 | yes |  |  | 2019-10-01T00:47:46.434Z | 2021-10-12T14:57:36.093Z |  | CR0002;CR0005;CR0014;CR0029;CR0030;FR60 | STANDARD
general instrument | mechanical positioner | A mechanical controller that is intended to position a given item in accordance with a received input signal. | no | CFIHOS-30000438 | no |  |  | 2019-10-01T00:47:46.434Z | 2021-10-12T14:57:36.093Z |  | CR0002;CR0005;CR0011;CR0014;CR0030;CR0029;FR60 | STANDARD
flow instrument | meter run | A physical object that is intended to ensure stable flow for the provision of flow measurement and includes pipe(s) and a flow element/flow conditioner. | no | CFIHOS-30000439 | no |  |  | 2019-10-01T00:47:46.434Z | 2021-10-12T14:57:36.093Z | 2021-10-12T14:57:36.093Z | CR0002;CR0029;FR60 | TERMINATED
analysing instrument | ph analyser | An analysing instrument intended to measure, indicate and/or produce a signal which represents the measured alkalinity / acidity in a fluid or matter. | no | CFIHOS-30000440 | yes |  |  | 2019-10-01T00:47:46.434Z | 2021-10-12T14:57:36.093Z |  | CR0002;CR0005;CR0029;CR0030;FR60 | STANDARD
detector | pig detector | A detector that is intended to detect a pig inside the pipeline or pig receiver. | no | CFIHOS-30000441 | yes |  |  | 2019-10-01T00:47:46.434Z | 2021-10-12T14:57:36.093Z |  | CR0002;CR0005;CR0014;CR0030;CR0029;FR60 | STANDARD
general instrument | pitot tube | A fluid sensor producing a differential pressure by means of two straigth tubes mounted in line with the direction of the fluid movement. One tube is open-ended and measures the stagnation pressure of the fluid. The other tube is closed in front but has openings along the tube to measure the static pressure of the fluid. | no | CFIHOS-30000442 | yes |  |  | 2019-10-01T00:47:46.434Z | 2021-10-12T14:57:36.093Z |  | CR0005;CR0028;CR0030;CR0029;FR60 | STANDARD
actuator | pneumatic actuator | An actuator that is intended to be operated by pneumatic power. | no | CFIHOS-30000443 | yes |  |  | 2019-10-01T00:47:46.434Z | 2021-10-12T14:57:36.093Z |  | CR0002;CR0005;CR0011;CR0029;CR0030;FR60 | STANDARD
controller | pneumatic controller | A mechanical controller that is using pneumatic components to execute its function. | no | CFIHOS-30000444 | yes |  |  | 2019-10-01T00:47:46.434Z | 2021-10-12T14:57:36.093Z |  | CR0002;CR0005;CR0028;CR0029;CR0030;FR60 | STANDARD
flow instrument | pneumatic flow controller | A pneumatic controller that is intended to control flow rate. | no | CFIHOS-30000445 | yes |  |  | 2019-10-01T00:47:46.434Z | 2021-10-12T14:57:36.093Z | 2021-10-12T14:57:36.093Z | CR0002;CR0029;FR60 | TERMINATED
level instrument | pneumatic level controller | A pneumatic controller that is intended to control a liquid level. | no | CFIHOS-30000446 | yes |  |  | 2019-10-01T00:47:46.434Z | 2021-10-12T14:57:36.093Z | 2021-10-12T14:57:36.093Z | CR0002;CR0029;FR60 | TERMINATED
pressure instrument | pneumatic pressure controller | A pressure controller that is intended to control the pressure in a system. | no | CFIHOS-30000447 | yes |  |  | 2019-10-01T00:47:46.434Z | 2021-10-12T14:57:36.093Z | 2021-10-12T14:57:36.093Z | CR0002;CR0029;FR60 | TERMINATED
temperature instrument | pneumatic temperature controller | A pneumatic controller that is intended to control the temperature of a system. | no | CFIHOS-30000448 | yes |  |  | 2019-10-01T00:47:46.434Z | 2021-10-12T14:57:36.093Z | 2021-10-12T14:57:36.093Z | CR0002;CR0029;FR60 | TERMINATED
transmitter | position transmitter | A transmitter that is producing a standardized output signal dependent of a received input signal from a position detector. | no | CFIHOS-30000449 | yes |  |  | 2019-10-01T00:47:46.434Z | 2021-10-12T14:57:36.093Z |  | CR0002;CR0005;CR0014;CR0030;CR0029;FR60 | STANDARD
flow transmitter | positive displacement flow transmitter | A flow transmitter specially designed to convert the signal from a positive displacement flow meter into a standardized electrical output signal. | no | CFIHOS-30000450 | yes |  |  | 2019-10-01T00:47:46.434Z | 2021-10-12T14:57:36.093Z |  | CR0002;CR0005;CR0014;CR0029;CR0030;FR60 | STANDARD
analysing instrument | pour point analyser | An analysing instrument intended to determine the pour point of a fluid, i.e. the lowest temperature at which an oil or other liquid will pour under given conditions. | no | CFIHOS-30000451 | yes |  |  | 2019-10-01T00:47:46.434Z | 2021-10-12T14:57:36.093Z |  | CR0002;CR0005;CR0029;CR0030;FR60 | STANDARD
gauge | pressure gauge | A gauge intended to measure and display a representation of a measured pressure. | no | CFIHOS-30000452 | yes |  |  | 2019-10-01T00:47:46.434Z | 2021-10-12T14:57:36.093Z |  | CR0002;CR0005;CR0014;CR0030;CR0029;FR60 | STANDARD
self operating valve | pressure regulator | A regulator that is controlling/regulating the pressure in a system. | no | CFIHOS-30000453 | yes |  |  | 2019-10-01T00:47:46.434Z | 2021-10-12T14:57:36.093Z |  | CR0002;CR0005;CR0011;CR0029;CR0030;FR60 | STANDARD
control switch | pressure switch | A functional switch that (usually) turns an electrical circuit on or off when the pressure level reaches a pre-set value. | no | CFIHOS-30000454 | yes |  |  | 2019-10-01T00:47:46.434Z | 2021-10-12T14:57:36.093Z |  | CR0002;CR0005;CR0014;CR0030;CR0029;FR60 | STANDARD
signal converter | pressure to current converter | A signal converter that is intended to convert a pressure input signal to DC output signal. | no | CFIHOS-30000455 | yes |  |  | 2019-10-01T00:47:46.434Z | 2021-10-12T14:57:36.093Z |  | CR0002;CR0005;CR0014;CR0029;CR0030;FR60 | STANDARD
IT and telecom equipment | printing machine | A physical object that produces characters or graphic symbols on paper or other medium. | no | CFIHOS-30000456 | no |  |  | 2019-10-01T00:47:46.434Z | 2021-10-12T14:57:36.093Z |  | CR0005;CR0030;CR0029;FR60 | STANDARD
detecting element | proximity element | A detecting element that is intended to sense proximity. | no | CFIHOS-30000457 | yes |  | proximity probe | 2019-10-01T00:47:46.434Z | 2021-10-12T14:57:36.093Z |  | CR0002;CR0005;CR0014;CR0030;CR0029;FR60 | STANDARD
control switch | proximity switch | A position switch that is operated without mechanical contact with the moving part. | no | CFIHOS-30000458 | yes |  |  | 2019-10-01T00:47:46.434Z | 2021-10-12T14:57:36.093Z |  | CR0002;CR0005;CR0014;CR0029;CR0030;FR60 | STANDARD
control switch | push button | A manual control switch that is intended to switch when you push or touch the button. | no | CFIHOS-30000459 | no |  |  | 2019-10-01T00:47:46.434Z | 2021-10-12T14:57:36.093Z |  | CR0005;CR0014;CR0030;CR0029;FR60 | STANDARD
level transmitter | radar level transmitter | A level transmitter that is producing a standardized electrical output signal based on the input signal from a radar type level sensor. | no | CFIHOS-30000460 | yes |  |  | 2019-10-01T00:47:46.434Z | 2021-10-12T14:57:36.093Z |  | CR0002;CR0005;CR0014;CR0029;CR0030;FR60 | STANDARD
level transmitter | radioactive level transmitter | A level transmitter that is producing a standardized electrical output signal based on the input signal from radioactive level measurements. | no | CFIHOS-30000461 | yes |  |  | 2019-10-01T00:47:46.434Z | 2021-10-12T14:57:36.093Z |  | CR0002;CR0005;CR0014;CR0029;CR0030;FR60 | STANDARD
general instrument | recording instrument | A process instrument that records values represented by the input signal(s). | no | CFIHOS-30000462 | no |  |  | 2019-10-01T00:47:46.434Z | 2021-10-12T14:57:36.093Z |  | CR0005;CR0014;CR0030;CR0029;FR60 | STANDARD
temperature element | resistance temperature element | A temperature sensing element that operate on the principle of changes in electrical resistance of pure metals (sintered semiconductor material) and are characterized by an almost linear positive change in resistance with temperature. | no | CFIHOS-30000463 | yes |  |  | 2019-10-01T00:47:46.434Z | 2021-10-12T14:57:36.093Z |  | CR0002;CR0005;CR0014;CR0029;CR0030;FR60 | STANDARD
orifice plate | restriction orifice plate | An orifice plate that is intended for use as a restrictor. | no | CFIHOS-30000464 | yes |  | restrictive orifice plate | 2019-10-01T00:47:46.434Z | 2021-10-12T14:57:36.093Z |  | CR0002;CR0005;CR0014;CR0030;CR0029;FR60 | STANDARD
flow meter | rotameter flow meter | A variable area flow meter which consists of a tapered tube of glass with a float inside that is pushed up by flow and pulled down by gravity. | no | CFIHOS-30000465 | no |  | rotameter | 2019-10-01T00:47:46.434Z | 2021-10-12T14:57:36.093Z |  | CR0002;CR0005;CR0014;CR0029;CR0030;FR60 | STANDARD
pressure relief device | rupture disc | A physical object that is a pressure relieving device designed to burst at a calibrated pressure to prevent pressure in systems or vessels from reaching unsafe levels. | no | CFIHOS-30000466 | yes | BP, Chevron,Shell & TOTAL Tagging Specifications | burst disc; bursting disc | 2019-10-01T00:47:46.434Z | 2021-10-12T14:57:36.093Z |  | CR0002;CR0005;CR0011;CR0030;CR0029;FR60 | STANDARD
analysing instrument | sampler | A physical object intended to be used to collect and contain representative specimens or selections. | no | CFIHOS-30000467 | yes |  |  | 2019-10-01T00:47:46.434Z | 2021-10-12T14:57:36.093Z |  | CR0005;CR0030;CR0029;FR60 | STANDARD
level gauge | servo tank gauge | A tank gauge that is intended to intermittently lower a displacer to measure a liquid level, bottom level, interface level or density. | no | CFIHOS-30000468 | no |  |  | 2019-10-01T00:47:46.434Z | 2021-10-12T14:57:36.093Z |  | CR0002;CR0005;CR0014;CR0029;CR0030;FR60 | STANDARD
detector | smoke detector | A detector that is intended to sense smoke. | no | CFIHOS-30000470 | yes |  |  | 2019-10-01T00:47:46.434Z | 2021-10-12T14:57:36.093Z |  | CR0002;CR0005;CR0014;CR0030;CR0029;FR60 | STANDARD
IT and telecom equipment | speed meter | A detecting instrument that is intended to measure the upload and download speed of an internet connection. | no | CFIHOS-30000471 | no |  |  | 2019-10-01T00:47:46.434Z | 2021-10-12T14:57:36.093Z |  | CR0005;CR0014;CR0028;CR0030;CR0029;FR60 | STANDARD
transmitter | speed transmitter | A transmitter that is producing a standardized output signal dependent of a received input signal from a rotational speed sensor. | no | CFIHOS-30000472 | yes |  |  | 2019-10-01T00:47:46.434Z | 2021-10-12T14:57:36.093Z |  | CR0002;CR0005;CR0014;CR0030;CR0029;FR60 | STANDARD
gauge | temperature gauge | A gauge that is intended to measure and indicate a temperature. | no | CFIHOS-30000473 | yes |  |  | 2019-10-01T00:47:46.434Z | 2021-10-12T14:57:36.093Z |  | CR0002;CR0005;CR0014;CR0030;CR0029;FR60 | STANDARD
self operating valve | temperature regulator | A regulator that is intended to keep a temperature within certain boundaries. | no | CFIHOS-30000474 | yes |  |  | 2019-10-01T00:47:46.434Z | 2021-10-12T14:57:36.093Z |  | CR0002;CR0005;CR0011;CR0029;CR0030;FR60 | STANDARD
control switch | temperature switch | A functional switch that is intended to give an on or off signal when the temperature have reached a pre-set value. | no | CFIHOS-30000475 | yes |  |  | 2019-10-01T00:47:46.434Z | 2021-10-12T14:57:36.093Z |  | CR0002;CR0005;CR0014;CR0030;CR0029;FR60 | STANDARD
transmitter | temperature transmitter | A transmitter that is producing a standardized output signal dependent of a received input signal from a temperature element. | no | CFIHOS-30000476 | yes |  |  | 2019-10-01T00:47:46.434Z | 2021-10-12T14:57:36.093Z |  | CR0002;CR0005;CR0014;CR0030;CR0029;FR60 | STANDARD
analysing instrument | thermal conductivity analyser | An analysing instrument that is intended to determine a physical property that is named thermal conductivity. | no | CFIHOS-30000477 | yes |  |  | 2019-10-01T00:47:46.434Z | 2021-10-12T14:57:36.093Z |  | CR0002;CR0005;CR0029;CR0030;FR60 | STANDARD
temperature element | thermocouple | A pair of electrical conductors of dissimilar materials, joined at one end (the measuring or hot junction), which produces an electromotive force (e.m.f.) due to the Seebeck effect in a circuit formed by connecting the other ends of the dissimilar materials used (the reference or cold junction) to a device for measuring e.m.f. Def. acc. to IEC 902 1987. | no | CFIHOS-30000478 | yes |  |  | 2019-10-01T00:47:46.434Z | 2021-10-12T14:57:36.093Z |  | CR0005;CR0014;CR0028;CR0029;CR0030;FR60 | STANDARD
piping and pipeline equipment | thermowell | A physical object that is a pressure-tight receptacle adapted to receive a temperature sensing element, provided with external threads or other means for pressure-tight attachment to a vessel or pipe. | no | CFIHOS-30000479 | no |  |  | 2019-10-01T00:47:46.434Z | 2021-10-12T14:57:36.093Z |  | CR0005;CR0014;CR0028;CR0030;CR0029;FR60 | STANDARD
control switch | timer | A timepiece that measures a time interval and signals its end; a time-switch. | no | CFIHOS-30000480 | yes |  | time switch | 2019-10-01T00:47:46.434Z | 2021-10-12T14:57:36.093Z |  | CR0005;CR0014;CR0030;CR0029;FR60 | STANDARD
IT and telecom equipment | transponder | A transceiver that transmits a signal automatically in response to an appropriate triggering signal. | no | CFIHOS-30000481 | yes |  |  | 2019-10-01T00:47:46.434Z | 2021-10-12T14:57:36.093Z |  | CR0005;CR0012;CR0030;CR0029;FR60 | STANDARD
flow meter | turbine flow meter | A velocity flow meter that uses a multi bladed rotor to measure fluid flow rate in units of volumetric flow through a closed conduit. | no | CFIHOS-30000482 | no |  | turbine flow element | 2019-10-01T00:47:46.434Z | 2021-10-12T14:57:36.093Z |  | CR0002;CR0005;CR0014;CR0029;CR0030;FR60 | STANDARD
flow meter | ultrasonic flow meter | A velocity flow meter that measures the velocity of a flow by measuring the time difference between an ultrasonic pulse sent in the flow direction and an ultrasound pulse sent opposite the flow direction. | no | CFIHOS-30000483 | no |  |  | 2019-10-01T00:47:46.434Z | 2021-10-12T14:57:36.093Z |  | CR0002;CR0005;CR0014;CR0029;CR0030;FR60 | STANDARD
level transmitter | ultrasonic level transmitter | A level transmitter that is using ultrasonic sound to continuously monitor the level of a liquid or particulate matter in a tank or vessel. | no | CFIHOS-30000484 | yes |  |  | 2019-10-01T00:47:46.434Z | 2021-10-12T14:57:36.093Z |  | CR0002;CR0005;CR0014;CR0029;CR0030;FR60 | STANDARD
flow meter | v-cone flow meter | A differential pressure flow meter that uses a v-cone as the restriction body in the flow stream. | no | CFIHOS-30000485 | no |  |  | 2019-10-01T00:47:46.434Z | 2021-10-12T14:57:36.093Z |  | CR0002;CR0005;CR0014;CR0029;CR0030;FR60 | STANDARD
detecting element | venturi tube | A pipe or tube that has a constriction with a relative long passage with a smooth coned entry and exit. | no | CFIHOS-30000486 | yes |  | venturi tube flow element | 2019-10-01T00:47:46.434Z | 2021-10-12T14:57:36.093Z |  | CR0002;CR0005;CR0014;CRR0029;CR0030;CR0029;FR60 | STANDARD
detecting element | vibration element | A detecting element that is intended to sense mechanical vibration and in which the oscillating motion is transferred into a voltage or current signal. | no | CFIHOS-30000487 | yes |  | vibration probe | 2019-10-01T00:47:46.434Z | 2021-10-12T14:57:36.093Z |  | CR0002;CR0005;CR0028;CR0030;CR0029;FR60 | STANDARD
IT and telecom equipment | video recorder | A recording instrument that is recording signals originated by a TV camera on a moving magnetic tape for subsequent reproduction or transmission. | no | CFIHOS-30000488 | yes |  |  | 2019-10-01T00:47:46.434Z | 2021-10-12T14:57:36.093Z |  | CR0005;CR0014;CR0028;CR0030;CR0029;FR60 | STANDARD
analysing instrument | viscosity analyser | An analysing instrument intended to determine the viscosity of a fluid. | no | CFIHOS-30000489 | yes |  |  | 2019-10-01T00:47:46.434Z | 2021-10-12T14:57:36.093Z |  | CR0002;CR0005;CR0029;CR0030;FR60 | STANDARD
signal converter | voltage to current converter | A signal converter that is intended for converting an input voltage signal into an output current signal. | no | CFIHOS-30000490 | yes |  |  | 2019-10-01T00:47:46.434Z | 2021-10-12T14:57:36.093Z |  | CR0002;CR0005;CR0014;CR0029;CR0030;FR60 | STANDARD
flow meter | vortex flow meter | A flow meter that measures the velocity of a fluid in a pipe by detecting the frequency of vortices being shed from a specially shaped obstructing element in the fluid stream. | no | CFIHOS-30000491 | no |  |  | 2019-10-01T00:47:46.434Z | 2021-10-12T14:57:36.093Z |  | CR0002;CR0005;CR0014;CR0029;CR0030;FR60 | STANDARD
detecting element | wind sensor | A detecting element that can be the sensing element of an anemometer or wind gauge. | no | CFIHOS-30000492 | yes |  | windspeed sensor; windspeed direction sensor | 2019-10-01T00:47:46.434Z | 2021-10-12T14:57:36.093Z |  | CR0005;CR0012;CR0014;CR0028;CR0030;CR0029;FR60;FR74 | STANDARD
analysing instrument | wobbe index meter | An analysing instrument intended to determine the wobble index of a gas. | no | CFIHOS-30000493 | no |  |  | 2019-10-01T00:47:46.434Z | 2021-10-12T14:57:36.093Z |  | CR0002;CR0005;CR0029;CR0030;FR60 | STANDARD
piping and pipeline equipment | christmas tree | A physical object that is an assembly of pipes and piping parts, with valves and associated control equipment that is connected to the top of a wellhead and is intended for control of fluid from a well. | no | CFIHOS-30000494 | yes |  |  | 2019-10-01T00:47:46.434Z | 2021-10-12T14:57:36.093Z |  | CR0005;CR0030;CR0029;FR60 | STANDARD
piping and pipeline equipment | nozzle | A physical object that has a protruding part through which a stream of fluid is directed. | yes | CFIHOS-30000495 | yes |  |  | 2019-10-01T00:47:46.434Z | 2021-10-12T14:57:36.093Z |  | CR0002;CR0005;CR0029;CR0030;FR60 | STANDARD
piping and pipeline equipment | pipe | A physical object that is a long tube or hollow body intended for conduction of liquid, gaseous or finely divided solid materials, or used for structural purposes. | no | CFIHOS-30000496 | no |  | line | 2019-10-01T00:47:46.434Z | 2021-10-12T14:57:36.093Z |  | CR0005;CR0030;CR0029;FR60;FR52 | STANDARD
piping and pipeline equipment | pipe bend | A physical object that is used to change piping direction with a non-standard radius. | no | CFIHOS-30000497 | no |  |  | 2019-10-01T00:47:46.434Z | 2021-10-12T14:57:36.093Z |  | CR0005;CR0030;CR0029;FR60 | STANDARD
piping and pipeline equipment | pipe flange spade | A physical object that is a circular plate with no central opening and holes to match mating flanged ends. It is also equipped with a handle. | no | CFIHOS-30000498 | no |  |  | 2019-10-01T00:47:46.434Z | 2021-10-12T14:57:36.093Z |  | CR0005;CR0030;CR0029;FR60 | STANDARD
piping and pipeline equipment | pipe tee | A physical object that has three piping ends in T-shape, including a branch at 90 degrees. | no | CFIHOS-30000499 | no |  |  | 2019-10-01T00:47:46.434Z | 2021-10-12T14:57:36.093Z |  | CR0005;CR0030;CR0029;FR60 | STANDARD
piping and pipeline equipment | pipeline | A fluid conductor that consists of pipe, possibly also including pumps, valves, and control devices, intended for conveying liquids, gases, or finely divided solids. | no | CFIHOS-30000500 | no |  |  | 2019-10-01T00:47:46.434Z | 2021-10-12T14:57:36.093Z |  | CR0005;CR0030;CR0029;FR60 | STANDARD
other mechanical equipment | piping expansion bellows | A bellows that is a flexible corrugated tubular element providing axial and radial flexibility and pressure containment. | no | CFIHOS-30000501 | no |  |  | 2019-10-01T00:47:46.434Z | 2021-10-12T14:57:36.093Z |  | CR0005;CR0030;CR0029;FR60 | STANDARD
piping and pipeline equipment | riser | A physical object that is a vertical or near vertical pipe for the upward flow of liquid or gas. | no | CFIHOS-30000502 | no |  |  | 2019-10-01T00:47:46.434Z | 2021-10-12T14:57:36.093Z |  | CR0005;CR0030;CR0029;FR60 | STANDARD
piping and pipeline equipment | spectacle blind | A physical object that consists of two discs with equal thickness and outer diameter connected with a flat bar. One of the discs has a hole, while the other disc is without hole. | no | CFIHOS-30000503 | yes |  |  | 2019-10-01T00:47:46.434Z | 2021-10-12T14:57:36.093Z |  | CR0005;CR0030;CR0029;FR60 | STANDARD
piping and pipeline equipment | spool piece | A physical object which is a short section of pipe used to connect ends of pipes/pipelines. | no | CFIHOS-30000504 | no |  |  | 2019-10-01T00:47:46.434Z | 2021-10-12T14:57:36.093Z |  | CR0005;CR0030;CR0029;FR60 | STANDARD
other mechanical equipment | steam trap | A trap that consists of a chamber into which condensed steam from steam pipes etc. is allowed to drain, and which automatically ejects it without permitting the escape of steam. | no | CFIHOS-30000505 | yes |  |  | 2019-10-01T00:47:46.434Z | 2021-10-12T14:57:36.093Z |  | CR0005;CR0030;CR0029;FR60 | STANDARD
other mechanical equipment | strainer | A filter that is separating solid particles from a fluid by passing the fluid through a wire mesh, screen or metal plates containing perforations or slits. | no | CFIHOS-30000506 | yes |  |  | 2019-10-01T00:47:46.434Z | 2021-10-12T14:57:36.093Z |  | CR0005;CR0030;CR0029;FR60 | STANDARD
miscellaneous equipment | tubing hanger | A well string hanger that is used for production tubing. The tubing hanger incorporates a sealing system to ensure that the tubing conduit and annulus are hydraulically isolated. | no | CFIHOS-30000507 | yes |  |  | 2019-10-01T00:47:46.434Z | 2021-10-12T14:57:36.093Z |  | CR0005;CR0030;CR0029;FR60 | STANDARD
electrical equipment class | earthing resistor | A resistance through which the neutral pint of a supply system is earthed, in order to limit the current that flows on the occurrence of an earth fault. | no | CFIHOS-30000508 | yes |  | neutral ground resistor | 2019-10-01T00:47:46.434Z | 2021-10-12T14:57:36.093Z |  | CR0005;CR0012;CR0030;CR0029;FR60 | STANDARD
weight instrument | test weight | A weight of an object when prepared for testing. | no | CFIHOS-30000509 | no |  |  | 2019-10-01T00:47:46.434Z | 2021-10-12T14:57:36.093Z | 2021-10-12T14:57:36.093Z | CR0002;CR0029;FR60 | TERMINATED
marine | anchor | A physical object intended to hold an object firmly. | no | CFIHOS-30000510 | yes |  |  | 2019-10-01T00:47:46.434Z | 2021-10-12T14:57:36.093Z |  | CR0005;CR0030;CR0029;FR60 | STANDARD
other mechanical equipment | arrestor | A physical object intended to prevent something to pass. | no | CFIHOS-30000511 | no |  |  | 2019-10-01T00:47:46.434Z | 2021-10-12T14:57:36.093Z |  | CR0005;CR0030;CR0029;FR60 | STANDARD
health, safety and environment equipment class | fire extinguisher | A physical object designed to eject agents, e.g. water or a chemical, to put out fires. | no | CFIHOS-30000512 | yes |  |  | 2019-10-01T00:47:46.434Z | 2021-10-12T14:57:36.093Z |  | CR0005;CR0030;CR0029;FR60 | STANDARD
health, safety and environment equipment class | safety shower | A shower intended for emergency situations. | no | CFIHOS-30000513 | yes |  |  | 2019-10-01T00:47:46.434Z | 2021-10-12T14:57:36.093Z |  | CR0005;CR0030;CR0029;FR60 | STANDARD
other mechanical equipment | silencer | A physical object intended to reduce a noise level. | no | CFIHOS-30000514 | yes |  |  | 2019-10-01T00:47:46.434Z | 2021-10-12T14:57:36.093Z |  | CR0005;CR0030;CR0029;FR60 | STANDARD
other mechanical equipment | aerator | A physical object that supplies and mixes air to a liquid or solids. | no | CFIHOS-30000515 | yes |  |  | 2019-10-01T00:47:46.434Z | 2021-10-12T14:57:36.093Z |  | CR0005;CR0030;CR0029;FR60 | STANDARD
compressor | axial compressor | A dynamic compressor in which the gas is accelerated by the action of a bladed rotor and where the main flow is along the rotation axis of the rotor. | no | CFIHOS-30000516 | yes |  |  | 2019-10-01T00:47:46.434Z | 2021-10-12T14:57:36.093Z |  | CR0005;CR0009;CR0029;CR0030;FR60 | STANDARD
other mechanical equipment | bearing | A physical object intended to support and locate a moving or static element and capable of reducing friction and transfer forces in a connection. | no | CFIHOS-30000517 | yes |  |  | 2019-10-01T00:47:46.434Z | 2021-10-12T14:57:36.093Z |  | CR0005;CR0030;CR0029;FR60 | STANDARD
other mechanical equipment | blower | A physical object intended to compress and supply air or gas at medium pressure and medium volume flow. | no | CFIHOS-30000518 | yes |  | centrifugal fan; centrifugal blower | 2019-10-01T00:47:46.434Z | 2021-10-12T14:57:36.093Z |  | CR0005;CR0009;CR0030;CR0029;FR60 | STANDARD
other mechanical equipment | brake | A physical object intended to arrest or prevent the motion of an item. Typically by means of friction. | no | CFIHOS-30000519 | yes |  |  | 2019-10-01T00:47:46.434Z | 2021-10-12T14:57:36.093Z |  | CR0005;CR0030;CR0029;FR60 | STANDARD
compressor | centrifugal compressor | A dynamic compressor in which one ore more impellers accelerate the gas and where the main flow through the impeller is radial. | no | CFIHOS-30000520 | yes |  |  | 2019-10-01T00:47:46.434Z | 2021-10-12T14:57:36.093Z |  | CR0005;CR0009;CR0029;CR0030;FR60 | STANDARD
pump | centrifugal pump | A dynamic pump that contains impellers provided with vanes to generate centrifugal force to achieve the required pressure head. | no | CFIHOS-30000521 | yes |  |  | 2019-10-01T00:47:46.434Z | 2021-10-12T14:57:36.093Z |  | CR0005;CR0009;CR0029;CR0030;FR60 | STANDARD
other mechanical equipment | centrifuge | A physical object that uses centrifugal force to separate phases of different densities. | no | CFIHOS-30000522 | yes |  |  | 2019-10-01T00:47:46.434Z | 2021-10-12T14:57:36.093Z |  | CR0005;CR0013;CR0030;CR0029;FR60 | STANDARD
other mechanical equipment | clutch | A transmission that is intended to transmit energy between two shafts providing the capability to connect and disconnect the shafts. | no | CFIHOS-30000523 | yes |  |  | 2019-10-01T00:47:46.434Z | 2021-10-12T14:57:36.093Z |  | CR0005;CR0030;CR0029;FR60 | STANDARD
mechanical equipment class | compressor | A physical object that is driven by a prime mover by which energy is either constantly or periodically added to an amount of gas in order to increase its pressure. | no | CFIHOS-30000524 | no |  |  | 2019-10-01T00:47:46.434Z | 2021-10-12T14:57:36.093Z |  | CR0009;CR0005;CR0029;CR0030;FR60 | STANDARD
reciprocating compressor | diaphragm compressor | A reciprocating compressor using a diaphragm, reciprocating within a chamber by which the compressed gas is fully isolated from any contamination. | no | CFIHOS-30000525 | yes |  |  | 2019-10-01T00:47:46.434Z | 2021-10-12T14:57:36.093Z | 2021-10-12T14:57:36.093Z | CR0009;CR0005;CR0028;CR0029;FR60 | TERMINATED
reciprocating pump | diaphragm pump | A reciprocating pump intended to pump a liquid with a small capacity. This is done by means of thin flexible diaphragms to seal pumped fluid from leakage to atmosphere. | no | CFIHOS-30000526 | yes |  |  | 2019-10-01T00:47:46.434Z | 2021-10-12T14:57:36.093Z | 2021-10-12T14:57:36.093Z | CR0005;CR0009;CR0028;CR0029;FR60 | TERMINATED
engine | diesel engine | An internal combustion engine in which ignition of the fuel injected into the cylinder is performed by the heat of compression of the air charge. | no | CFIHOS-30000527 | yes |  |  | 2019-10-01T00:47:46.434Z | 2021-10-12T14:57:36.093Z |  | CR0005;CR0009;CR0029;CR0030;FR60 | STANDARD
other mechanical equipment | diffuser | A physical object that contains a diverging channel-shaped chamber in which part of the kinetic energy of the fluid is converted into pressure energy. | no | CFIHOS-30000528 | no |  |  | 2019-10-01T00:47:46.434Z | 2021-10-12T14:57:36.093Z |  | CR0005;CR0030;CR0029;FR60 | STANDARD
mechanical equipment class | driver | A physical object that provides rotational or reciprocating energy to driven equipment. | yes | CFIHOS-30000529 | no |  |  | 2019-10-01T00:47:46.434Z | 2021-10-12T14:57:36.093Z |  | CR0005;CR0030;CR0029;FR60 | STANDARD
compressor | dynamic compressor | A compressor that is of the rotary continuous flow design utilizing (a) rapidly rotating impeller(s) to accelerate the gas as it passes through the impeller, converting the velocity head into pressure partially in the stationary diffusers and blades. | yes | CFIHOS-30000530 | no |  |  | 2019-10-01T00:47:46.434Z | 2021-10-12T14:57:36.093Z | 2021-10-12T14:57:36.093Z | CR0005;CR0009;CR0029;FR60 | TERMINATED
other mechanical equipment | extruder | A physical object that is intended to form material by forcing it in liquid phase through a shaping die by applying pressure and fix the form in the solid phase. | no | CFIHOS-30000531 | yes |  |  | 2019-10-01T00:47:46.434Z | 2021-10-12T14:57:36.093Z |  | CR0005;CR0030;CR0029;FR60 | STANDARD
other mechanical equipment | fan | A physical object that is intended to deliver or exhaust volumes of vapour or gas at low differential pressure. | no | CFIHOS-30000532 | yes |  | axial blower; axial fan | 2019-10-01T00:47:46.434Z | 2021-10-12T14:57:36.093Z |  | CR0005;CR0009;CR0030;CR0029;FR60 | STANDARD
engine | gas engine | An internal combustion engine that is a reciprocating engine in which gaseous fuel is mixed with air to form a combustible mixture in a cylinder which is fired by spark ignition. | no | CFIHOS-30000533 | yes |  | gas fuel combustion engine | 2019-10-01T00:47:46.434Z | 2021-10-12T14:57:36.093Z |  | CR0005;CR0009;CR0029;CR0030;FR60 | STANDARD
turbine | gas turbine | A turbine that compresses air which is then mixed with fuel for combustion and expansion through a turbine section to generate relatively high power output for either mechanical drive or power generation. | no | CFIHOS-30000534 | yes |  |  | 2019-10-01T00:47:46.434Z | 2021-10-12T14:57:36.093Z |  | CR0005;CR0009;CR0028;CR0029;CR0030;FR60 | STANDARD
other mechanical equipment | gear box | A physical object that is a casing with an arrangement of two or more gear-wheels transmitting rotating motion from the input shaft to the output shaft. | no | CFIHOS-30000535 | yes |  | gearbox | 2019-10-01T00:47:46.434Z | 2021-10-12T14:57:36.093Z |  | CR0005;CR0009;CR0030;CR0029;FR60 | STANDARD
rotary pump | gear pump | A rotary pump that contains gear teeth within an casing or enclosure to transport liquid at relatively high back pressures and by which gear meshing serves as reverse flow seal. | no | CFIHOS-30000536 | yes |  |  | 2019-10-01T00:47:46.434Z | 2021-10-12T14:57:36.093Z | 2021-10-12T14:57:36.093Z | CR0005;CR0009;CR0028;CR0029;FR60 | TERMINATED
other mechanical equipment | hood | An enclosure intended to protect equipment from weather influences or to protect surroundings of equipment from equipment noise. | no | CFIHOS-30000537 | yes |  |  | 2019-10-01T00:47:46.434Z | 2021-10-12T14:57:36.093Z |  | CR0005;CR0030;CR0029;FR60 | STANDARD
vessel | hydraulic cylinder | A cylinder where the piston is actuated by pressurized hydraulic fluid. | no | CFIHOS-30000538 | yes |  | cylinder | 2019-10-01T00:47:46.434Z | 2021-10-12T14:57:36.093Z |  | CR0013;CR0005;CR0013;CR0030;CR0029;FR60 | STANDARD
motor | hydraulic motor | A motor that is intended to generate power by means of high pressure oil. | no | CFIHOS-30000539 | yes |  |  | 2019-10-01T00:47:46.434Z | 2021-10-12T14:57:36.093Z |  | CR0005;CR0009;CR0030;CR0029;FR60 | STANDARD
rotary compressor | liquid ring compressor | A rotary compressor intended to use a liquid annulus held by centrifugal force around the inside of a casing by a single rotor-impeller to compress vapour isothermically. | no | CFIHOS-30000540 | yes |  |  | 2019-10-01T00:47:46.434Z | 2021-10-12T14:57:36.093Z | 2021-10-12T14:57:36.093Z | CR0009;CR0005;CR0028;CR0029;FR60 | TERMINATED
other mechanical equipment | lubrication system | A system that provides lubricant to rotating or moving items. | no | CFIHOS-30000541 | no |  |  | 2019-10-01T00:47:46.434Z | 2021-10-12T14:57:36.093Z |  | CR0005;CR0030;CR0029;FR60 | STANDARD
mechanical equipment class | mechanical seal | A seal that comprises of a set of one or more rotating and stationary seal faces, together with auxiliary hardware, separated by a film of fluid intended to reduce flow loss around a rotating shaft to an acceptable level. | no | CFIHOS-30000542 | yes |  |  | 2019-10-01T00:47:46.434Z | 2021-10-12T14:57:36.093Z |  | CR0005;CR0030;CR0029;FR60 | STANDARD
other mechanical equipment | mixer | A physical object intended to be used for fluid mixing processes typically a rotating piece of equipment comprised of a driver such as a motor which rotates an agitator immersed in the fluid(s) that need to be mixed. | yes | CFIHOS-30000543 | yes |  |  | 2019-10-01T00:47:46.434Z | 2021-10-12T14:57:36.093Z |  | CR0005;CR0028;CR0030;CR0029;FR60 | STANDARD
engine | petrol engine | An internal combustion engine that is an induction compression ignition exhaust engine which ignites a petrol air mixture with an electric spark. | no | CFIHOS-30000544 | yes |  |  | 2019-10-01T00:47:46.434Z | 2021-10-12T14:57:36.093Z |  | CR0005;CR0009;CR0029;CR0030;FR60 | STANDARD
reciprocating compressor | piston compressor | A reciprocating compressor in which the compressing and displacing element is a piston intended to have a reciprocating motion within a cylinder. | no | CFIHOS-30000545 | yes |  |  | 2019-10-01T00:47:46.434Z | 2021-10-12T14:57:36.093Z | 2021-10-12T14:57:36.093Z | CR0005;CR0009;CR0028;CR0029;FR60 | TERMINATED
reciprocating pump | piston pump | A reciprocating pump that uses a piston in order to discharge a pressurized liquid | no | CFIHOS-30000546 | yes |  |  | 2019-10-01T00:47:46.434Z | 2021-10-12T14:57:36.093Z | 2021-10-12T14:57:36.093Z | CR0005;CR0009;CR0028;CR0029;FR60 | TERMINATED
reciprocating pump | plunger pump | A reciprocating pump that uses a plunger in order to discharge a pressurized liquid | no | CFIHOS-30000547 | yes |  |  | 2019-10-01T00:47:46.434Z | 2021-10-12T14:57:36.093Z | 2021-10-12T14:57:36.093Z | CR0005;CR0009;CR0028;CR0029;FR60 | TERMINATED
motor | pneumatic motor | A motor that is driven by compressed gas. Typically air. | no | CFIHOS-30000548 | yes |  |  | 2019-10-01T00:47:46.434Z | 2021-10-12T14:57:36.093Z |  | CR0005;CR0009;CR0030;CR0029;FR60 | STANDARD
damper | pulsation damper | A pressure vessel located in both pump- and compressor piping systems in order to reduce residual pulsation fluctuations, as a result of discontinue operation effects, within an allowable level specified. | no | CFIHOS-30000549 | yes |  |  | 2019-10-01T00:47:46.434Z | 2021-10-12T14:57:36.093Z |  | CR0002;CR0005;CR0028;CR0030;CR0029;FR60 | STANDARD
mechanical equipment class | pump | A physical object that adds or removes mechanical energy to a fluid, either constantly or periodically. | no | CFIHOS-30000550 | no |  |  | 2019-10-01T00:47:46.434Z | 2021-10-12T14:57:36.093Z |  | CR0005;CR0009;CR0029;CR0030;FR60 | STANDARD
compressor | reciprocating compressor | A positive displacement compressor in which forced reduction of gas volume takes place by the movement of a displacing element in a cylinder or enclosure. | no | CFIHOS-30000551 | no |  |  | 2019-10-01T00:47:46.434Z | 2021-10-12T14:57:36.093Z |  | CR0005;CR0009;CR0029;CR0030;FR60 | STANDARD
compressor | rotary compressor | A positive displacement compressor in which compression displacement is effected by the positive action of rotating elements. | no | CFIHOS-30000552 | no |  |  | 2019-10-01T00:47:46.434Z | 2021-10-12T14:57:36.093Z |  | CR0005;CR0009;CR0029;CR0030;FR60 | STANDARD
rotary compressor | screw compressor | A rotary compressor in which compression is carried out by the intermeshing of two helical or differently formed screws, which transport the gas from inlet to outlet. | no | CFIHOS-30000553 | yes |  |  | 2019-10-01T00:47:46.434Z | 2021-10-12T14:57:36.093Z | 2021-10-12T14:57:36.093Z | CR0009;CR0005;CR0028;CR0029;FR60 | TERMINATED
rotary pump | screw pump | A rotary pump that contains one or more meshing screws within a casing to form liquid cavities that are transported axially from suction to discharge. | no | CFIHOS-30000554 | yes |  |  | 2019-10-01T00:47:46.434Z | 2021-10-12T14:57:36.093Z | 2021-10-12T14:57:36.093Z | CR0005;CR0009;CR0028;CR0029;FR60 | TERMINATED
piping and pipeline equipment | spacer | A physical object that is intended to keep other physical objects at a predefined distance and hence having a spacer function. | no | CFIHOS-30000555 | no |  |  | 2019-10-01T00:47:46.434Z | 2021-10-12T14:57:36.093Z |  | CR0005;CR0030;CR0029;FR60 | STANDARD
turbine | steam turbine | A thermodynamic turbine in which steam is made to do work by expanding so as to create kinetic energy by acting on moving blades attached to a disc or drum. | no | CFIHOS-30000556 | yes |  |  | 2019-10-01T00:47:46.434Z | 2021-10-12T14:57:36.093Z |  | CR0005;CR0009;CR0028;CR0029;CR0030;FR60 | STANDARD
other mechanical equipment | torque converter | A fluid coupling intended to allow a smooth start of a driven equipment and then keeping a nearly constant speed. | no | CFIHOS-30000557 | yes |  |  | 2019-10-01T00:47:46.434Z | 2021-10-12T14:57:36.093Z |  | CR0005;CR0030;CR0029;FR60 | STANDARD
driver | turbo expander | An expander of the turbine type used to reduce the pressure of a gas flow by leading it through a turbine rotor by which the recovered energy is transferred into rotational energy for either power generation or mechanical drive application. | no | CFIHOS-30000558 | yes |  | axial turbo expander; centrifugal turbo expander | 2019-10-01T00:47:46.434Z | 2021-10-12T14:57:36.093Z |  | CR0005;CR0009;CR0030;CR0029;FR60 | STANDARD
rotary compressor | vane compressor | A rotary compressor which contains vanes sliding radially in and out of a rotor excentrically mounted within a cylindrical casing. Gas trapped between the vanes is compressed and displaced. | no | CFIHOS-30000559 | yes |  |  | 2019-10-01T00:47:46.434Z | 2021-10-12T14:57:36.093Z | 2021-10-12T14:57:36.093Z | CR0005;CR0009;CR0028;CR0029;FR60 | TERMINATED
rotary pump | vane pump | A rotary pump that contains one or more vanes which may be in the form of blades, buckets, rollers or slippers, cooperating with a cam to draw liquid into and force it out of a pump chamber by which the vanes can be located either in the stator or rotor. | no | CFIHOS-30000560 | yes |  |  | 2019-10-01T00:47:46.434Z | 2021-10-12T14:57:36.093Z | 2021-10-12T14:57:36.093Z | CR0005;CR0009;CR0028;CR0029;FR60 | TERMINATED
tool | yoke | A physical object that is an arched device intended to embrace two parts to hold or unite them in position, or to divide loads. | no | CFIHOS-30000561 | yes |  |  | 2019-10-01T00:47:46.434Z | 2021-10-12T14:57:36.093Z |  | CR0005;CR0030;CR0029;FR60 | STANDARD
conveyor | belt conveyor | A conveyor that consists of a suitably tensioned endless belt made from hard wearing materials and arranged to run over rollers. | no | CFIHOS-30000562 | yes |  |  | 2019-10-01T00:47:46.434Z | 2021-10-12T14:57:36.093Z |  | CR0005;CR0030;CR0029;FR60 | STANDARD
conveyor | chain conveyor | A conveyor in which endless chains are used to support slats, apron, pans, buckets, as distinct from the use of single band. | no | CFIHOS-30000563 | yes |  |  | 2019-10-01T00:47:46.434Z | 2021-10-12T14:57:36.093Z |  | CR0005;CR0030;CR0029;FR60 | STANDARD
mechanical equipment class | conveyor | A physical object for moving articles or bulk material from place to place (as by an endless moving belt or a chain of receptacles). | yes | CFIHOS-30000564 | no |  |  | 2019-10-01T00:47:46.434Z | 2021-10-12T14:57:36.093Z |  | CR0005;CR0030;CR0029;FR60 | STANDARD
tool | cutter | A physical object that is an instrument, machine, machine part, or tool that cuts. | no | CFIHOS-30000565 | yes |  |  | 2019-10-01T00:47:46.434Z | 2021-10-12T14:57:36.093Z |  | CR0005;CR0030;CR0029;FR60 | STANDARD
other mechanical equipment | feeder | A closed transport device that is a gathering line tied into a trunk line. | no | CFIHOS-30000566 | yes |  |  | 2019-10-01T00:47:46.434Z | 2021-10-12T14:57:36.093Z |  | CR0005;CR0030;CR0029;FR60 | STANDARD
vehicle | forklift truck | A vehicle with power operated prongs that can be raised and lowered by will, for loading, transporting and unloading goods; chiefly used in factories and warehouses. | no | CFIHOS-30000567 | no |  |  | 2019-10-01T00:47:46.434Z | 2021-10-12T14:57:36.093Z |  | CR0005;CR0030;CR0029;FR60 | STANDARD
tool | hydraulic press | A physical object that applies force for pressing by using fluid pressure for force multiplication. | no | CFIHOS-30000568 | yes |  |  | 2019-10-01T00:47:46.434Z | 2021-10-12T14:57:36.093Z |  | CR0005;CR0030;CR0029;FR60 | STANDARD
conveyor | roller conveyor | A conveyor comprising a series of closely spaced rollers set so that their crests can support articles to be conveyed. They may be power-driven, or freely revolving. Tapered rollers are used to form bends in the conveyor line. | no | CFIHOS-30000569 | yes |  |  | 2019-10-01T00:47:46.434Z | 2021-10-12T14:57:36.093Z |  | CR0005;CR0030;CR0029;FR60 | STANDARD
conveyor | slat conveyor | A conveyor consisting of a series of slats generally made of metal or wood attached to an endless chain. | no | CFIHOS-30000570 | yes |  |  | 2019-10-01T00:47:46.434Z | 2021-10-12T14:57:36.093Z |  | CR0005;CR0030;CR0029;FR60 | STANDARD
other mechanical equipment | beam | A support that is a large and straight piece of normally timber or iron forming one of the main structural member of a building or supporting structure. | no | CFIHOS-30000571 | no |  |  | 2019-10-01T00:47:46.434Z | 2021-10-12T14:57:36.093Z |  | CR0005;CR0030;CR0029;FR60 | STANDARD
vessel | coalescer | A gravity separator where two liquid substances separates and where the substance with the less gravity can be skimmed off. | no | CFIHOS-30000572 | yes |  |  | 2019-10-01T00:47:46.434Z | 2021-10-12T14:57:36.093Z |  | CR0005;CR0013;CR0030;CR0029;FR60 | STANDARD
other mechanical equipment | demister | A physical object intended to catch fluid droplets. | no | CFIHOS-30000573 | yes |  |  | 2019-10-01T00:47:46.434Z | 2021-10-12T14:57:36.093Z |  | CR0013;CR0005;CR0013;CR0030;CR0029;FR60 | STANDARD
other mechanical equipment | electrostatic precipitator | A separator intended to separate material from a solution or suspension by electrostatic charge. | no | CFIHOS-30000574 | yes |  |  | 2019-10-01T00:47:46.434Z | 2021-10-12T14:57:36.093Z |  | CR0005;CR0030;CR0029;FR60 | STANDARD
other mechanical equipment | filter | A separator intended to remove solids from vapour or liquid. | no | CFIHOS-30000575 | yes |  |  | 2019-10-01T00:47:46.434Z | 2021-10-12T14:57:36.093Z |  | CR0005;CR0030;CR0029;FR60 | STANDARD
other mechanical equipment | filter cartridge | A filter element intended to collect particles from a stream in a filter or strainer. | no | CFIHOS-30000576 | yes |  |  | 2019-10-01T00:47:46.434Z | 2021-10-12T14:57:36.093Z |  | CR0005;CR0030;CR0029;FR60 | STANDARD
tank and vessel | gas cylinder | A pressure vessel that has a cylindrical shape and is intended to store and transport gas under pressure | no | CFIHOS-30000577 | yes |  |  | 2019-10-01T00:47:46.434Z | 2021-10-12T14:57:36.093Z | 2021-10-12T14:57:36.093Z | CR0005;CR0013;CR0029;FR60 | TERMINATED
other mechanical equipment | gas distributor | A distributor intended to distribute or redistribute a vapour. | no | CFIHOS-30000578 | no |  |  | 2019-10-01T00:47:46.434Z | 2021-10-12T14:57:36.093Z |  | CR0005;CR0030;CR0029;FR60 | STANDARD
other mechanical equipment | gutter | A trough that is located along the eaves to catch and carry liquid. | no | CFIHOS-30000579 | no |  |  | 2019-10-01T00:47:46.434Z | 2021-10-12T14:57:36.093Z |  | CR0005;CR0030;CR0029;FR60 | STANDARD
other mechanical equipment | hatch way door | A hatch door used to provide and secure access into a void, vessel or riser. To enable maintenance or inspection. | no | CFIHOS-30000580 | no |  |  | 2019-10-01T00:47:46.434Z | 2023-02-10T05:05:07.082Z |  | CR0005;CR0028;CR0030;CR0029;FR60;FR32 | STANDARD
separator | hydro cyclone | A cyclone separator intended to separate a fluid by hydraulic forces. | no | CFIHOS-30000581 | yes |  | hydrocyclone | 2019-10-01T00:47:46.434Z | 2021-10-12T14:57:36.093Z |  | CR0013;CR0005;CR0013;CR0029;CR0030;FR60 | STANDARD
other mechanical equipment | ladder | A physical object intended to provide access to a certain part or level of equipment, and that consists of rungs between two profiles. | no | CFIHOS-30000582 | no |  |  | 2019-10-01T00:47:46.434Z | 2021-10-12T14:57:36.093Z |  | CR0005;CR0030;CR0029;FR60 | STANDARD
mechanical equipment class | lifting device | A physical object intended to lift or to enable lifting equipment or a part of equipment. | yes | CFIHOS-30000583 | no |  |  | 2019-10-01T00:47:46.434Z | 2021-10-12T14:57:36.093Z |  | CR0005;CR0030;CR0029;FR60 | STANDARD
lifting device | lifting lug | A lug with a hole for a lifting hook intended to lift the item or a part of it. | no | CFIHOS-30000584 | no |  |  | 2019-10-01T00:47:46.434Z | 2021-10-12T14:57:36.093Z |  | CR0005;CR0030;CR0029;FR60 | STANDARD
piping and pipeline equipment | pipe support | A support intended to support one or more pipes. | no | CFIHOS-30000585 | no |  |  | 2019-10-01T00:47:46.434Z | 2021-10-12T14:57:36.093Z |  | CR0005;CR0030;CR0029;FR60 | STANDARD
vessel | process column | A vertical vessel intended to enable chemical reactions or physical processes utilising differences in density of fluids and/or forced flow of fluid. | no | CFIHOS-30000586 | no |  |  | 2019-10-01T00:47:46.434Z | 2021-10-12T14:57:36.093Z |  | CR0005;CR0013;CR0029;CR0030;FR60 | STANDARD
other mechanical equipment | scraper | A physical object intended to mechanically remove a deposit from a surface. | no | CFIHOS-30000587 | yes |  |  | 2019-10-01T00:47:46.434Z | 2021-10-12T14:57:36.093Z |  | CR0005;CR0030;CR0029;FR60 | STANDARD
process column | scrubber | A distillation column intended to clean gas by washing the gas flow with water or with another liquid entering at the top of the vessel and sprayed in the gas. Typically to remove dust and small particles. | no | CFIHOS-30000588 | yes |  | scrubber column | 2019-10-01T00:47:46.434Z | 2021-10-12T14:57:36.093Z |  | CR0013;CR0005;CR0013;CR0029;CR0030;FR60 | STANDARD
tank and vessel | settler | A separator that uses gravity forces and time to separate phases | no | CFIHOS-30000589 | yes |  |  | 2019-10-01T00:47:46.434Z | 2021-10-12T14:57:36.093Z | 2021-10-12T14:57:36.093Z | CR0013;CR0005;CR0013;CR0029;FR60 | TERMINATED
other mechanical equipment | shell | A physical object that is a layer or surface with a shape in two dimensions and length in the third dimension surrounding a space. Typically the cylindrical part of a vessel. | no | CFIHOS-30000590 | yes |  |  | 2019-10-01T00:47:46.434Z | 2021-10-12T14:57:36.093Z |  | CR0005;CR0030;CR0029;FR60 | STANDARD
other mechanical equipment | slug catcher | A catcher intended to catch and separate liquid slugs from a fluid stream. | no | CFIHOS-30000591 | yes |  |  | 2019-10-01T00:47:46.434Z | 2021-10-12T14:57:36.093Z |  | CR0005;CR0030;CR0029;FR60 | STANDARD
other mechanical equipment | stripper | A distillation column intended to remove light components from a fluid. | no | CFIHOS-30000592 | yes |  |  | 2019-10-01T00:47:46.434Z | 2021-10-12T14:57:36.093Z |  | CR0005;CR0030;CR0029;FR60 | STANDARD
mechanical equipment class | tank | A vessel intended to contain fluid for storage. Typically a receiving or collecting function for further distribution. Typically with a vertical and cylindrical or square shape and a flat or conical bottom. | no | CFIHOS-30000593 | yes |  |  | 2019-10-01T00:47:46.434Z | 2021-10-12T14:57:36.093Z |  | CR0005;CR0013;CR0030;CR0029;FR60 | STANDARD
mechanical equipment class | vessel | A container intended for storage and/or processing of fluids. | yes | CFIHOS-30000594 | yes |  |  | 2019-10-01T00:47:46.434Z | 2021-10-12T14:57:36.093Z |  | CR0028;CR0005;CR0028;CR0030;CR0029;FR60 | STANDARD
marine | buoy | A physical object that is a floating object made for various purposes. | no | CFIHOS-30000595 | yes |  |  | 2019-10-01T00:47:46.434Z | 2021-10-12T14:57:36.093Z |  | CR0005;CR0030;CR0029;FR60 | STANDARD
lifting device | chain | A mechanical cable that consist of series of interconnected links forming a flexible cable, used for sustaining a tensile load. | no | CFIHOS-30000596 | yes |  |  | 2019-10-01T00:47:46.434Z | 2021-10-12T14:57:36.093Z |  | CR0005;CR0030;CR0029;FR60 | STANDARD
lifting device | crane | A lifting appliance that is a tower or derrick equipped with cables and pulleys that can lift or lower and move loads in multiple directions. | no | CFIHOS-30000597 | yes |  |  | 2019-10-01T00:47:46.434Z | 2021-10-12T14:57:36.093Z |  | CR0005;CR0030;CR0029;FR60 | STANDARD
lifting device | elevator | A lift that has a chamber or compartment for moving personnel or goods. | no | CFIHOS-30000598 | yes |  |  | 2019-10-01T00:47:46.434Z | 2021-10-12T14:57:36.093Z |  | CR0005;CR0030;CR0029;FR60 | STANDARD
marine | fender | A physical object that is a body intended to protect as a cushion (as a foam rubber or a wood float) between a boat and a dock or between two boats that lessens shocks and prevents chafing. | no | CFIHOS-30000599 | no |  |  | 2019-10-01T00:47:46.434Z | 2021-10-12T14:57:36.093Z |  | CR0005;CR0030;CR0029;FR60 | STANDARD
infrastructure | helideck | A deck that is intended to provide a landing and take-off capability for helicopters. | no | CFIHOS-30000600 | no |  |  | 2019-10-01T00:47:46.434Z | 2021-10-12T14:57:36.093Z |  | CR0005;CR0030;CR0029;FR60 | STANDARD
marine | life boat | A boat that is intended to rescue people in an emergency case. | no | CFIHOS-30000601 | yes |  |  | 2019-10-01T00:47:46.434Z | 2021-10-12T14:57:36.093Z |  | CR0005;CR0030;CR0029;FR60 | STANDARD
lifting device | loading arm | A physical object that is designed to load or unload products into or from vehicles, wagons or vessels at variable positions. | no | CFIHOS-30000602 | yes |  |  | 2019-10-01T00:47:46.434Z | 2021-10-12T14:57:36.093Z |  | CR0005;CR0030;CR0029;FR60 | STANDARD
lifting device | rope | A mechanical cable that is a large stout cord of strands of fibres twisted or braided together. | no | CFIHOS-30000603 | no |  |  | 2019-10-01T00:47:46.434Z | 2021-10-12T14:57:36.093Z |  | CR0005;CR0030;CR0029;FR60 | STANDARD
lifting device | trolley | A vehicle that is intended for transporting heavy loads. | no | CFIHOS-30000604 | yes |  |  | 2019-10-01T00:47:46.434Z | 2021-10-12T14:57:36.093Z |  | CR0005;CR0030;CR0029;FR60 | STANDARD
vehicle | truck | An motor vehicle that is long, low and open intended for carrying goods by road. | no | CFIHOS-30000605 | yes |  |  | 2019-10-01T00:47:46.434Z | 2021-10-12T14:57:36.093Z |  | CR0005;CR0030;CR0029;FR60 | STANDARD
mechanical equipment class | vehicle | A physical object that is any conveyance (usually wheel, e.g. a cart, lorry, motorcar, but also a sledge) for goods or passengers on land. | yes | CFIHOS-30000606 | no |  |  | 2019-10-01T00:47:46.434Z | 2021-10-12T14:57:36.093Z |  | CR0005;CR0030;CR0029;FR60 | STANDARD
general instrument | actuator | A physical object for changing a signal into a corresponding movement. | no | CFIHOS-30000607 | yes | Identified as part of RDL Alignment Activity BP Tagging Specification |  | 2019-10-01T00:47:46.434Z | 2021-10-12T14:57:36.093Z |  | CR0001;CR0011;CR0028;CR0029;FR60 | STANDARD
IT and telecom equipment | automatic identification system | An automatic tracking system used on ships and by vessel traffic services (VTS) for identifying and locating vessels. | no | CFIHOS-30000608 | no | Required by owner-operators BP Tagging Specification |  | 2019-10-01T00:47:46.434Z | 2021-10-12T14:57:36.093Z |  | CR0001;CR0028;CR0029;FR60;FR69;FR74 | STANDARD
wall | blast rated wall | A wall that is designed to retain its integrity against a defined blast loading and fire that may subsequently follow. | no | CFIHOS-30000609 | no | BP Tagging Specification |  | 2019-10-01T00:47:46.434Z | 2021-10-12T14:57:36.093Z |  | CR0001;CR0029;CR0031;FR60;FR74 | STANDARD
piping and pipeline equipment | buckle initiator | A structure to control the formation of lateral buckles along a pipeline or flowline. | no | CFIHOS-30000610 | yes | BP & Chevron Tagging Specification |  | 2019-10-01T00:47:46.434Z | 2021-10-12T14:57:36.093Z |  | CR0001;CR0029;CR0031;FR60;FR69 | STANDARD
infrastructure | bund wall | A constructed retaining wall around storage where potentially polluting substances are handled, processed or stored, for the purposes of containing any unintended escape of material from that area until such time as remedial action can be taken. | no | CFIHOS-30000611 | no | BP & Shell Tagging Specification | bunding | 2019-10-01T00:47:46.434Z | 2021-10-12T14:57:36.093Z |  | CR0001;CR0029;FR60;FR69;FR74 | STANDARD
electrical equipment class | bus duct | A physical object that is an assembly of busbar, bus duct enclosure, busbar insulation mounts etc. | no | CFIHOS-30000612 | yes | missing from CFIHOS - in other OO RDLs BP, Chevron & Shell Tagging Specification |  | 2019-10-01T00:47:46.434Z | 2021-10-12T14:57:36.093Z |  | CR0001;CR0012;CR0028;CR0029;FR60;FR74 | STANDARD
IT and telecom equipment | compass | An instrument that indicates either a) magnetic bearings by alignment of its needle on the magnetic poles, or b) reference bearing by radio signal, or c) change of orientation in relation to a gyromaintained line. | no | CFIHOS-30000613 | no | Required by owner-operators BP Tagging Specification |  | 2019-10-01T00:47:46.434Z | 2021-10-12T14:57:36.093Z |  | CR0001;CR0028;CR0029;FR60 | STANDARD
health, safety and environment equipment class | defibrillator | An artefact that is used to control fibrillation of the heart. | no | CFIHOS-30000614 | yes | BP, Chevron & Shell Tagging Specification | AED equipment | 2019-10-01T00:47:46.434Z | 2021-10-12T14:57:36.093Z |  | CR0001;CR0029;FR60;FR74 | STANDARD
piping and pipeline equipment | diverter | A 'device' that is providing diversion of something from an expected course or direction. | no | CFIHOS-30000615 | yes | BP Tagging Specification |  | 2019-10-01T00:47:46.434Z | 2021-10-12T14:57:36.093Z |  | CR0001;CR0029;FR60 | STANDARD
electrical equipment class | electrical reactor | A physical object that provides reactance in a circuit. | no | CFIHOS-30000616 | yes | missing from CFIHOS - in other OO RDLs BP, Chevron & Shell Tagging Specification | reactor / inductor; current limiting reactor; current limiting device | 2019-10-01T00:47:46.434Z | 2021-10-12T14:57:36.093Z |  | CR0001;CR0012;CR0029;FR60;FR52 | STANDARD
electrical equipment class | electrical switch | A switch that turns electrical current on and/or off. | no | CFIHOS-30000617 | yes | Required by owner-operators BP Tagging Specification |  | 2019-10-01T00:47:46.434Z | 2021-10-12T14:57:36.093Z |  | CR0001;CR0028;CR0029;FR60;FR74 | STANDARD
IT and telecom equipment | emergency position indicating radio beacon | A radio beacon in the mobile service the emissions of which are intended to facilitate search and rescue operations (EPIRB). | no | CFIHOS-30000618 | no | Required by owner-operators Shell Tagging Specification |  | 2019-10-01T00:47:46.434Z | 2021-10-12T14:57:36.093Z |  | CR0001;CR0028;CR0029;FR60;FR74 | STANDARD
wall | fire wall | A wall which is also a fire divider. | no | CFIHOS-30000619 | no | BP Tagging Specification |  | 2019-10-01T00:47:46.434Z | 2021-10-12T14:57:36.093Z |  | CR0001;CR0029;CR0031;FR60;FR74 | STANDARD
other mechanical equipment | hvac duct | A large sheet-metal duct or casing through which air is passed for forced-draught, ventilation or air-conditioning purposes. | no | CFIHOS-30000620 | yes | BP Tagging Specification |  | 2019-10-01T00:47:46.434Z | 2023-02-10T05:05:07.082Z |  | CR0001;CR0029;FR60;FR78 | STANDARD
lifting device | lifting jack | A lifting device, usually portable, for lifting heavy weights by force acting from below; in the commonest form, having a rack and a pinion wheel or screw and a handle turned by hand. | no | CFIHOS-30000622 | no | Required by owner-operators BP Tagging Specification |  | 2019-10-01T00:47:46.434Z | 2021-10-12T14:57:36.093Z |  | CR0001;CR0028;CR0029;FR60;FR74 | STANDARD
switchgear and controlgear | motor control centre | A switchgear and controlgear that houses motor starters to control electric motors. | no | CFIHOS-30000623 | yes | missing from CFIHOS - in other OO RDLs BP, Chevron & Shell Tagging Specification | MCC; motor control center | 2019-10-01T00:47:46.434Z | 2021-10-12T14:57:36.093Z |  | CR0001;CR0012;CR0029;FR60 | STANDARD
damper | pressure relief damper | A gas flow damper that is used to relieve built-up pressure in a duct system to prevent damage to HVAC equipment. | no | CFIHOS-30000624 | yes | Required by owner-operators BP, Chevron & Shell Tagging Specification |  | 2019-10-01T00:47:46.434Z | 2021-10-12T14:57:36.093Z |  | CR0001;CR0028;CR0029;FR60 | STANDARD
IT and telecom equipment | radar | A physical object for detecting the presence of objects at a distance, or ascertaining their position or motion, by transmitting short radio waves and detecting or measuring their return after being reflected. | no | CFIHOS-30000626 | yes | Required by owner-operators BP, Chevron & Shell Tagging Specification |  | 2019-10-01T00:47:46.434Z | 2021-10-12T14:57:36.093Z |  | CR0001;CR0028;CR0029;FR60;FR74 | STANDARD
IT and telecom equipment | radio beacon | A radio transmitter, usually non-directional, that emits identifiable signals intended for radio direction-finding. | no | CFIHOS-30000627 | yes | BP Tagging Specification |  | 2019-10-01T00:47:46.434Z | 2021-10-12T14:57:36.093Z |  | CR0001;CR0029;FR60;FR74 | STANDARD
electrical equipment class | slip ring | A ring of conducting material which is attached to and rotates with a shaft, so that the electric current may be transferred to a stationary circuit through a fixed brush pressing against it. | no | CFIHOS-30000629 | no | Required by owner-operators BP Tagging Specification |  | 2019-10-01T00:47:46.434Z | 2021-10-12T14:57:36.093Z |  | CR0001;CR0028;CR0029;FR60;FR74 | STANDARD
mixer | static mixer | A physical object that is intended to mix fluid by means of diverging the flow with static obstacles or by increasing locally the velocity. | no | CFIHOS-30000630 | yes | BP & Chevron Tagging Specification |  | 2019-10-01T00:47:46.434Z | 2021-10-12T14:57:36.093Z |  | CR0001;CR0009;CR0029;FR60 | STANDARD
marine | thruster | A physical object that includes a water jet or propeller used on vessels intended to provide a means to move the vessel sideways for maintaining the vessel's position without anchors. | no | CFIHOS-30000631 | yes | BP Tagging Specification |  | 2019-10-01T00:47:46.434Z | 2021-10-12T14:57:36.093Z |  | CR0001;CR0029;CR0031;FR60 | STANDARD
infrastructure | wall | Which is flat and typically vertical suitable for separation. | yes | CFIHOS-30000632 | no | Add to maintain hierarchy |  | 2019-10-01T00:47:46.434Z | 2021-10-12T14:57:36.093Z |  | CR0001;CR0029;FR60;FR74 | STANDARD
pressure relief device | vacuum relief valve | A relief valve that is used for pressure compensation purposes by admitting (letting in) a pressure to prevent that vacuum is forming when filling or emptying a system. | no | CFIHOS-30000634 | yes | Identified as part of RDL Alignment Activity BP, Chevron & TOTAL Tagging Specification |  | 2019-10-01T00:47:46.434Z | 2021-10-12T14:57:36.093Z |  | CR0002;CR0011;CR0029;FR60 | STANDARD
valve | check valve | A valve that permits fluid to flow in one direction only. | no | CFIHOS-30000636 | yes | Added to maintain hierarchy Chevron, Shell & TOTAL Tagging Specification |  | 2019-10-01T00:47:46.434Z | 2021-10-12T14:57:36.093Z |  | CR0002;CR0011;CR0028;CR0029;FR60 | STANDARD
other mechanical equipment | compensator | A device compensating for axial or radial movement between two elements that is connected. | no | CFIHOS-30000637 | no | Required by owner-operators BP Tagging Specification | heave compensator | 2019-10-01T00:47:46.434Z | 2021-10-12T14:57:36.093Z |  | CR0002;CR0028;CR0029;FR60 | STANDARD
valve | control valve | A valve that can be used to modify (regulate) the fluid flow rate in a process control system. It usually includes an actuator, which responds to a signal from the controlling system and changes the position of the flow controlling element in the valve. | no | CFIHOS-30000638 | no | Identified as part of RDL Alignment Activity BP, Chevron, Shell & Total Tagging Specification | actuated modulating valve; actuated valve - control; actuated valve | 2019-10-01T00:47:46.434Z | 2021-10-12T14:57:36.093Z |  | CR0002;CR0011;CR0028;CR0029;FR60 | STANDARD
control valve | deluge valve | A control valve that is intended to operate at high temperature, and admit water into a deluge system. | no | CFIHOS-30000639 | yes | Identified as part of RDL Alignment Activity Chevron & Shell Tagging Specification |  | 2019-10-01T00:47:46.434Z | 2021-10-12T14:57:36.093Z |  | CR0002;CR0011;CR0029;FR60 | STANDARD
instrument equipment | detector | A physical object that is an assembly of a sensing element and necessary ancillary devices making it able of detecting a state, e.g. pressure, temperature, or detect the presence of a selected substance, and produce a signal based on the detection. | yes | CFIHOS-30000640 | no | Owner Operator RDL Alignment BP, Chevron, Shell & Total Tagging Specification |  | 2019-10-01T00:47:46.434Z | 2021-10-12T14:57:36.093Z |  | CR0002;CR0014;CR0029;FR60 | STANDARD
general instrument | electronic circuit board | A physical object that comprises a printed circuit board with electronic components intended for receive, process/transform and transmit electrical signals. | no | CFIHOS-30000641 | yes | BP Tagging Specification | circuit board | 2019-10-01T00:47:46.434Z | 2021-10-12T14:57:36.093Z |  | CR0002;CR0029;FR60 | STANDARD
transmitter | flow transmitter | A flow transmitter providing an output signal that is proportional to the flow inputs from a flow element. | no | CFIHOS-30000643 | no | Owner Operator RDL Alignment BP, Chevron, Shell & Total Tagging Specification |  | 2019-10-01T00:47:46.434Z | 2021-10-12T14:57:36.093Z |  | CR0002;CR0014;CR0028;CR0029;FR60 | STANDARD
miscellaneous equipment | galley equipment | An 'equipment class' that is a class of devices whose members normally is a part of the outfitting of a galley. | no | CFIHOS-30000644 | no | Required by owner-operators BP Tagging Specification | food processing equipment; kitchen equipment | 2019-10-01T00:47:46.434Z | 2021-10-12T14:57:36.093Z |  | CR0002;CR0028;CR0029;FR60 | STANDARD
transmitter | level transmitter | A transmitter that produces a continuous standardized output signal dependent of a received input signal from a level sensor. | no | CFIHOS-30000646 | no | Owner Operator RDL Alignment BP, Chevron, Shell & Total Tagging Specification |  | 2019-10-01T00:47:46.434Z | 2021-10-12T14:57:36.093Z |  | CR0002;CR0014;CR0029;FR60 | STANDARD
valve | manual valve | A valve that is regulated with hand power. | no | CFIHOS-30000649 | no | Identified as part of RDL Alignment Activity BP, Chevron, Shell & Total Tagging Specification | hand operated valve; manual operated valve; piping valve | 2019-10-01T00:47:46.434Z | 2021-10-12T14:57:36.093Z |  | CR0002;CR0011;CR0029;FR60 | STANDARD
damper | non-return damper | A gas flow damper that prevents back flow in a duct. | no | CFIHOS-30000650 | yes | Required by owner-operators BP & Shell Tagging Specification |  | 2019-10-01T00:47:46.434Z | 2021-10-12T14:57:36.093Z |  | CR0002;CR0028;CR0029;FR60 | STANDARD
miscellaneous equipment | physical access control equipment | Physical access control equipment and/or systems intended to regulate or control entry into and/or exit from a controlled area, protected area or a restricted area. | no | CFIHOS-30000652 | no | Required by owner-operators BP Tagging Specification | access control turnstile | 2019-10-01T00:47:46.434Z | 2021-10-12T14:57:36.093Z |  | CR0002;CR0028;CR0029;FR60;FR69 | STANDARD
valve | pressure relief device | A fluid regulator that relieves pressure from an enclosed space when the pressure reaches a predetermined value. | yes | CFIHOS-30000653 | no | Identified as part of RDL Alignment Activity BP, Chevron & Shell Tagging Specification |  | 2019-10-01T00:47:46.434Z | 2021-10-12T14:57:36.093Z |  | CR0002;CR0011;CR0028;CR0029;FR60 | STANDARD
transmitter | pressure transmitter | A transmitter that is producing a standardized output signal dependent of a received input signal from a pressure element. | no | CFIHOS-30000654 | no | Owner Operator RDL Alignment BP, Chevron, Shell & Total Tagging Specification |  | 2019-10-01T00:47:46.434Z | 2021-10-12T14:57:36.093Z |  | CR0002;CR0014;CR0029;FR60 | STANDARD
nozzle | process nozzle | A nozzle intended to enable transfer of process material. | no | CFIHOS-30000655 | yes | TOTAL Tagging Specification |  | 2019-10-01T00:47:46.434Z | 2021-10-12T14:57:36.093Z |  | CR0002;CR0029;FR60 | STANDARD
infrastructure | riser support | A support connecting a riser to a structure. | no | CFIHOS-30000656 | yes | BP Tagging Specification | riser tower | 2019-10-01T00:47:46.434Z | 2021-10-12T14:57:36.093Z |  | CR0002;CR0029;FR60;FR74 | STANDARD
nozzle | spray nozzle | A nozzle where liquid is introduced under pressure. | no | CFIHOS-30000657 | yes | BP & TOTAL Tagging Specification |  | 2019-10-01T00:47:46.434Z | 2021-10-12T14:57:36.093Z |  | CR0002;CR0029;FR60 | STANDARD
IT and telecom equipment | telecom gateway | In a communications network, a network node equipped for interfacing with another network that uses different protocols. | no | CFIHOS-30000658 | no | Required by owner-operators BP, Shell & TOTAL Tagging Specification | media gateway | 2019-10-01T00:47:46.434Z | 2021-10-12T14:57:36.093Z |  | CR0002;CR0028;CR0029;FR60;FR69 | STANDARD
IT and telecom equipment | termination panel | An 'artefact' intended for the termination of cables. | no | CFIHOS-30000659 | no | Required by owner-operators BP, Chevron & TOTAL Tagging Specification | patch panel | 2019-10-01T00:47:46.434Z | 2021-10-12T14:57:36.093Z |  | CR0002;CR0028;CR0029;FR60 | STANDARD
class | valve | A fluid regulator that can be used to control (i.e. permit, obstruct, regulate or divert) a fluid stream. | yes | CFIHOS-30000660 | no | Added to maintain hierarchy |  | 2019-10-01T00:47:46.434Z | 2021-10-12T14:57:36.093Z |  | CR0002;CR0011;CR0029;FR60 | STANDARD
instrument equipment | transmitter | A physical object that is an element that receives a process variable signal from a sensor and converts it into an output signal. | yes | CFIHOS-30000661 | no | Owner Operator RDL Alignment BP, Chevron, Shell & Total Tagging Specification |  | 2019-10-01T00:47:46.434Z | 2021-10-12T14:57:36.093Z |  | CR0002;CR0014;CR0029;FR60 | STANDARD
instrument equipment | flow totalizer | A totalizer that adds up flow measurements. | no | CFIHOS-30000662 | yes | Owner Operator RDL Alignment Chevron & Total Tagging Specification |  | 2019-10-01T00:47:46.434Z | 2021-10-12T14:57:36.093Z |  | CR0002;CR0014;CR0029;FR60 | STANDARD
instrument equipment | signal converter | An electric signal transducer that is intended to convert one type of standardized transmission signal into another. | no | CFIHOS-30000663 | no | Owner Operator RDL Alignment BP, Chevron & TOTAL Tagging Specification |  | 2019-10-01T00:47:46.434Z | 2021-10-12T14:57:36.093Z |  | CR0002;CR0014;CR0029;FR60 | STANDARD
instrument equipment | orifice plate | A physical object that is a thin plate with a specified hole in the middle. It is usually placed in a pipe to measure the rate of fluid flow. | yes | CFIHOS-30000664 | no | Owner Operator RDL Alignment Hierarchy consistency |  | 2019-10-01T00:47:46.434Z | 2021-10-12T14:57:36.093Z |  | CR0002;CR0014;CR0029;FR60 | STANDARD
instrument equipment | detecting element | A physical object that is the primary element of a measuring chain which converts the input variable into a signal suitable for measurement. | yes | CFIHOS-30000665 | no | Owner Operator RDL Alignment Hierarchy consistency | instrument element; sensing element | 2019-10-01T00:47:46.434Z | 2021-10-12T14:57:36.093Z |  | CR0002;CR0014;CR0029;FR60 | STANDARD
instrument equipment | controller | A regulator that operates automatically to affect a controlled variable by comparing the value of the controlled variable with the value of a reference variable in order to reduce the difference between them. | no | CFIHOS-30000666 | no | Build Hierarchy BP, Chevron, Shell & Total Tagging Specification | local controller | 2019-10-01T00:47:46.434Z | 2021-10-12T14:57:36.093Z |  | CR0002;CR0014;CR0029;FR60 | STANDARD
class | drilling equipment | Equipment intended to enable the drilling of holes. Typically in the earth for oil and/or gas production. | yes | CFIHOS-30000667 | no | hierarchy consistency |  | 2019-10-01T00:47:46.434Z | 2021-10-12T14:57:36.093Z |  | CR0002;CR0029;FR60;FR69 | STANDARD
drilling equipment | pipe doping machine | A device that is designed for easy washing and dope application of drill pipe threads and collar threads. | no | CFIHOS-30000670 | yes | BP Tagging Specification |  | 2019-10-01T00:47:46.434Z | 2021-10-12T14:57:36.093Z |  | CR0002;CR0029;FR60;FR69 | STANDARD
detecting element | flow element | A detecting element that is producing a signal that is proportional to a flow rate. | no | CFIHOS-30000671 | yes | Owner Operator RDL Alignment Hierarchy consistency | flow sensor | 2019-10-01T00:47:46.434Z | 2021-10-12T14:57:36.093Z |  | CR0002;CR0014;CR0028;CR0029;FR60 | STANDARD
detecting element | level element | A detecting element that is intended to determine a level. | no | CFIHOS-30000672 | no | Owner Operator RDL Alignment Hierarchy consistency | level sensor | 2019-10-01T00:47:46.434Z | 2021-10-12T14:57:36.093Z |  | CR0002;CR0014;CR0028;CR0029;FR60 | STANDARD
detecting element | pressure element | A detecting element intended to sense pressure. | no | CFIHOS-30000673 | yes | Owner Operator RDL Alignment Hierarchy consistency | pressure sensor | 2019-10-01T00:47:46.434Z | 2021-10-12T14:57:36.093Z |  | CR0002;CR0014;CR0029;FR60 | STANDARD
detecting element | temperature element | A detecting element intended to sense temperature. | no | CFIHOS-30000674 | yes | Owner Operator RDL Alignment Hierarchy consistency | temperature sensing element | 2019-10-01T00:47:46.434Z | 2021-10-12T14:57:36.093Z |  | CR0002;CR0014;CR0029;FR60 | STANDARD
instrument equipment | gauge | A detecting instrument that is used for measuring or testing. | yes | CFIHOS-30000675 | no | Owner Operator RDL Alignment Hierarchy consistency |  | 2019-10-01T00:47:46.434Z | 2021-10-12T14:57:36.093Z |  | CR0002;CR0014;CR0029;FR60 | STANDARD
instrument equipment | control switch | A switch intended to switch or give an on/off signal when the measured variable has reached a pre-set value. | yes | CFIHOS-30000676 | no | Owner Operator RDL Alignment Hierarchy consistency | functional switch; instrument switch | 2019-10-01T00:47:46.434Z | 2021-10-12T14:57:36.093Z |  | CR0002;CR0014;CR0030;CR0029;FR60 | STANDARD
control switch | level switch | A functional switch that is intended to give an on/off signal when particulate material or fluid level have reached a pre-set value. | no | CFIHOS-30000677 | yes | Owner Operator RDL Alignment Hierarchy consistency |  | 2019-10-01T00:47:46.434Z | 2021-10-12T14:57:36.093Z |  | CR0002;CR0014;CR0028;CR0030;CR0029;FR60 | STANDARD
control switch | position switch | A pilot switch the actuating system of which is operated by a moving part of a machine, when this part reaches a predetermined position. | no | CFIHOS-30000678 | yes | Owner Operator RDL Alignment Hierarchy consistency |  | 2019-10-01T00:47:46.434Z | 2021-10-12T14:57:36.093Z |  | CR0002;CR0014;CR0029;FR60 | STANDARD
subsea instrument equipment | subsea distribution unit | An artefact where hydraulics, chemicals, electrical power and signals are distributed from the main umbilicals to different subsea systems. | no | CFIHOS-30000679 | yes | missing from CFIHOS - in other OO RDLs BP & TOTAL Tagging Specification | subsea distribution module | 2019-10-01T00:47:46.434Z | 2021-10-12T14:57:36.093Z |  | CR0002;CR0015;CR0029;FR60 | STANDARD
drilling equipment | iron roughneck | An integral part of the drilling process, iron roughnecks connect and disconnect drill pipe. Whether pipe is being fed into the wellbore or it is being taken out, the iron roughneck uses a rotary table and torque wrench(es) to make up or break down pipe. | no | CFIHOS-30000680 | yes | BP Tagging Specification |  | 2019-10-01T00:47:46.434Z | 2021-10-12T14:57:36.093Z |  | CR0002;CR0029;FR60;FR69 | STANDARD
control valve | solenoid valve | A valve that has linear action which is fitted with a solenoid for quick operation. | no | CFIHOS-30000681 | yes | Identified as part of RDL Alignment Activity BP, Chevron, Shell & Total Tagging Specification | solenoid operated valve | 2019-10-01T00:47:46.434Z | 2021-10-12T14:57:36.093Z |  | CR0002;CR0011;CR0029;FR60 | STANDARD
valve | self operating valve | A valve that includes a means of operation (e.g. spring / gravity / fluid pressure / counter balance), and is not depending on an external source of energy. | no | CFIHOS-30000682 | yes | Identified as part of RDL Alignment Activity BP, Chevron, Shell & Total Tagging Specification | self actuating valve; self acting valve; regulator; self regulating valve | 2019-10-01T00:47:46.434Z | 2021-10-12T14:57:36.093Z |  | CR0002;CR0011;CR0028;CR0029;FR60 | STANDARD
driver | engine | An internal combustion engine that is an induction compression ignition exhaust engine which ignites a fuel air mixture. | no | CFIHOS-30000683 | yes | Assist with hierarchy |  | 2019-10-01T00:47:46.434Z | 2021-10-12T14:57:36.093Z |  | CR0009;CR0029;FR60 | STANDARD
driver | motor | A device that generates rotational kinetic energy. | yes | CFIHOS-30000684 | no | Assist with hierarchy |  | 2019-10-01T00:47:46.434Z | 2021-10-12T14:57:36.093Z |  | CR0009;CR0029;FR60 | STANDARD
driver | turbine | A physical object that is intended to rotate within a fluid and to transform energy within a fluid into mechanical power. | no | CFIHOS-30000685 | no | Assist with hierarchy |  | 2019-10-01T00:47:46.434Z | 2021-10-12T14:57:36.093Z |  | CR0009;CR0029;FR60 | STANDARD
detector | dust detector | A 'detector' for measuring the velocity, mass, charge, flight direction, and number of dust particles in space. | no | CFIHOS-30000686 | yes | Requested by BP |  | 2019-10-01T00:47:46.434Z | 2021-10-12T14:57:36.093Z |  | CR0014;CR0029;FR60 | STANDARD
gauge | level gauge | A gauge that is intended to display a representation of a measured level. | no | CFIHOS-30000687 | no | Owner Operator RDL Alignment |  | 2019-10-01T00:47:46.434Z | 2021-10-12T14:57:36.093Z |  | CR0014;CR0029;FR60 | STANDARD
detecting element | multiphase meter | A flow meter for the metering a mixture of two or more fluid phases. | no | CFIHOS-30000688 | yes | Owner Operator RDL Alignment |  | 2019-10-01T00:47:46.434Z | 2021-10-12T14:57:36.093Z |  | CR0014;CR0029;FR60 | STANDARD
detector | oil mist detector | A mist detector that is intended to detect oil mist. | no | CFIHOS-30000689 | yes | Owner Operator RDL Alignment |  | 2019-10-01T00:47:46.434Z | 2021-10-12T14:57:36.093Z |  | CR0014;CR0029;FR60 | STANDARD
control switch | speed switch | A switch intended to give a on/off signal when the speed have reached a pre-set value. | no | CFIHOS-30000690 | yes | Requested by ExxonMobil as part of owner operators alignment |  | 2019-10-01T00:47:46.434Z | 2021-10-12T14:57:36.093Z |  | CR0014;CR0030;CR0029;FR60 | STANDARD
vessel | knock out drum | A drum intended to separate relatively small quantities of liquid from a vapour stream. | no | CFIHOS-30000697 | no | missing from CFIHOS - in other OO RDLs | knock out vessel; knock out pot; foam trap; defoamer tank | 2019-10-01T00:47:46.434Z | 2021-10-12T14:57:36.093Z |  | CR0013;CR0029;FR60 | STANDARD
vessel | separator | A 'device' intended to separate different types of substances. | no | CFIHOS-30000698 | yes | missing from CFIHOS - in other OO RDLs |  | 2019-10-01T00:47:46.434Z | 2021-10-12T14:57:36.093Z |  | CR0013;CR0029;FR60 | STANDARD
class | subsea equipment class | An 'equipment class' that is a class whose members are used in conjunction with subsea or subaquatic installations and/or operations. | yes | CFIHOS-30000699 | no | missing from CFIHOS - in other OO RDLs | subaquatic | 2019-10-01T00:47:46.434Z | 2023-02-10T05:05:07.082Z |  | CR0015;CR0029;FR60;FR32 | STANDARD
subsea equipment class | subsea infrastructure | Subsea equipment class that contains classes of artefacts which are infrastructure equipment. | yes | CFIHOS-30000700 | no | missing from CFIHOS - in other OO RDLs |  | 2019-10-01T00:47:46.434Z | 2021-10-12T14:57:36.093Z |  | CR0015;CR0029;FR60 | STANDARD
subsea equipment class | subsea instrument equipment | Subsea or subaquatic equipment class that contains classes of artefacts which are instrumentation equipment. | yes | CFIHOS-30000701 | no | missing from CFIHOS - in other OO RDLs |  | 2019-10-01T00:47:46.434Z | 2023-02-10T05:05:07.082Z |  | CR0015;CR0029;FR60;FR32 | STANDARD
subsea tool | subsea intervention and installation tool | Device or remotely operated tool deployed by an intervention system to mate or interface with an intervention fixture. | yes | CFIHOS-30000702 | no | missing from CFIHOS - in other OO RDLs | subsea intervention tool | 2019-10-01T00:47:46.434Z | 2021-10-12T14:57:36.093Z |  | CR0015;CR0029;FR60;FR74 | STANDARD
subsea equipment class | subsea mechanical equipment | Subsea or subaquatic equipment class that contains classes of artefacts which are mechanical equipment. | yes | CFIHOS-30000703 | no | missing from CFIHOS - in other OO RDLs |  | 2019-10-01T00:47:46.434Z | 2023-02-10T05:05:07.082Z |  | CR0015;CR0029;FR60;FR32 | STANDARD
subsea infrastructure | subsea structure | Subsea infrastructure class that contains classes of artefacts which are structures. | yes | CFIHOS-30000704 | no | missing from CFIHOS - in other OO RDLs |  | 2019-10-01T00:47:46.434Z | 2021-10-12T14:57:36.093Z |  | CR0015;CR0029;FR60 | STANDARD
subsea equipment class | subsea tool | A device that is made as a tool to be used for a subsea or subaquatic purpose. | yes | CFIHOS-30000705 | no | missing from CFIHOS - in other OO RDLs |  | 2019-10-01T00:47:46.434Z | 2023-02-10T05:05:07.082Z |  | CR0015;CR0029;FR60;FR32 | STANDARD
subsea instrument equipment | chemical injection unit | An injection system which provides service for injection of inhibitors etc. into the process. Serves as utility for make-up purposes of water, products and when required by process. | no | CFIHOS-30000706 | yes | missing from CFIHOS - in other OO RDLs |  | 2019-10-01T00:47:46.434Z | 2021-10-12T14:57:36.093Z |  | CR0015;CR0029;FR60 | STANDARD
subsea instrument equipment | flying lead | Flying Leads are used to link connections between subsea structures such as manifolds, trees, Umbilical Termination Units and Subsea Distribution Units. | no | CFIHOS-30000707 | yes | missing from CFIHOS - in other OO RDLs |  | 2019-10-01T00:47:46.434Z | 2021-10-12T14:57:36.093Z |  | CR0015;CR0029;FR60 | STANDARD
subsea structure | jacket structure | A functional unit which is consisting of a bottom founded framework structure with three or more legs. | no | CFIHOS-30000708 | yes | missing from CFIHOS - in other OO RDLs |  | 2019-10-01T00:47:46.434Z | 2021-10-12T14:57:36.093Z |  | CR0015;CR0029;FR60 | STANDARD
subsea structure | mid-water arch | Structure used to support and restrain flexible risers. | no | CFIHOS-30000709 | yes | missing from CFIHOS - in other OO RDLs |  | 2019-10-01T00:47:46.434Z | 2021-10-12T14:57:36.093Z |  | CR0015;CR0029;FR60 | STANDARD
subsea instrument equipment | piping purge unit | A piping system that is situated within the frame and distributes purge gas inside the frame. | no | CFIHOS-30000710 | yes | missing from CFIHOS - in other OO RDLs |  | 2019-10-01T00:47:46.434Z | 2021-10-12T14:57:36.093Z |  | CR0015;CR0029;FR60 | STANDARD
subsea tool | sample vessel | Container in which the sample is collected, stored, and transported to the analytical equipment. | no | CFIHOS-30000711 | yes | missing from CFIHOS - in other OO RDLs | sample cylinder | 2019-10-01T00:47:46.434Z | 2021-10-12T14:57:36.093Z |  | CR0015;CR0029;FR60;FR74 | STANDARD
subsea intervention and installation tool | subsea bore protector | A wear bushing that is run into and set in the wellhead or christmas tree to protect the inside wall against wear from the drill bit and drill pipe during drilling operations. | no | CFIHOS-30000712 | yes | missing from CFIHOS - in other OO RDLs |  | 2019-10-01T00:47:46.434Z | 2021-10-12T14:57:36.093Z |  | CR0015;CR0029;FR60 | STANDARD
subsea instrument equipment | subsea distributed temperature sensing fiber optic pod | A 'fibre optic pod' for use in a Distributed Temperature Sensing (DTS) system. | no | CFIHOS-30000713 | yes | missing from CFIHOS - in other OO RDLs |  | 2019-10-01T00:47:46.434Z | 2021-10-12T14:57:36.093Z |  | CR0015;CR0029;FR60 | STANDARD
subsea mechanical equipment | subsea flexible flowline | Flexible pipe, wholly or in part, resting on the seafloor or buried below the seafloor, and used in a static application. | no | CFIHOS-30000714 | no | missing from CFIHOS - in other OO RDLs |  | 2019-10-01T00:47:46.434Z | 2021-10-12T14:57:36.093Z |  | CR0015;CR0030;CR0029;FR60 | STANDARD
subsea intervention and installation tool | subsea hanger recovery | Tools or devices that enable the installation and/or retrieval of a subsea casing hanger. | no | CFIHOS-30000715 | yes | missing from CFIHOS - in other OO RDLs |  | 2019-10-01T00:47:46.434Z | 2021-10-12T14:57:36.093Z |  | CR0015;CR0029;FR60;FR74 | STANDARD
subsea infrastructure | subsea hang-off and pull assembly | Assembly used to attach umbilicals to host structure. | no | CFIHOS-30000716 | yes | missing from CFIHOS - in other OO RDLs |  | 2019-10-01T00:47:46.434Z | 2021-10-12T14:57:36.093Z |  | CR0015;CR0029;FR60 | STANDARD
subsea intervention and installation tool | subsea installation workover control | System that controls and monitors the deployment, the operation and the retrieval of subsea production equipment and is used during installation, workover, and intervention of a single subsea tree from a moored or dynamically positioned deepwater mobile offshore drilling unit (MODU) or multi-service vessel (MSV). | no | CFIHOS-30000717 | yes | missing from CFIHOS - in other OO RDLs |  | 2019-10-01T00:47:46.434Z | 2021-10-12T14:57:36.093Z |  | CR0015;CR0029;FR60 | STANDARD
subsea mechanical equipment | subsea jumper | An artefact for connecting a well or a manifold to a subsea flowline. | no | CFIHOS-30000718 | yes | missing from CFIHOS - in other OO RDLs |  | 2019-10-01T00:47:46.434Z | 2021-10-12T14:57:36.093Z |  | CR0015;CR0029;FR60 | STANDARD
subsea structure | subsea manifold support frame | A frame that is a structural framework to provide strength and protection for a subsea manifold. | no | CFIHOS-30000719 | yes | missing from CFIHOS - in other OO RDLs |  | 2019-10-01T00:47:46.434Z | 2021-10-12T14:57:36.093Z |  | CR0015;CR0029;FR60 | STANDARD
subsea infrastructure | subsea mudmat | A device intended to prevent excessive jacket penetration into the soil. | no | CFIHOS-30000720 | yes | missing from CFIHOS - in other OO RDLs |  | 2019-10-01T00:47:46.434Z | 2021-10-12T14:57:36.093Z |  | CR0015;CR0029;FR60 | STANDARD
subsea structure | subsea pipeline crossing support | A pipeline crossing which is subsea and located above or below a specific object or geographic feature. | no | CFIHOS-30000721 | yes | missing from CFIHOS - in other OO RDLs |  | 2019-10-01T00:47:46.434Z | 2021-10-12T14:57:36.093Z |  | CR0015;CR0029;FR60 | STANDARD
subsea structure | subsea protection structure | The protection structure that covers the subsea equipment (template, manifold, trees, etc. ) to protect the equipment from third party damages as e.g. dropped objects, anchors or trawl equipment. | no | CFIHOS-30000722 | yes | missing from CFIHOS - in other OO RDLs |  | 2019-10-01T00:47:46.434Z | 2021-10-12T14:57:36.093Z |  | CR0015;CR0029;FR60 | STANDARD
subsea tool | subsea remote operated tool | Dedicated, unmanned, subsea or subaquatic tools used for installation and inspection, maintenance, and repair (IMR) tasks that require a handling capacity beyond that of free-swimming ROV systems. | no | CFIHOS-30000723 | yes | missing from CFIHOS - in other OO RDLs |  | 2019-10-01T00:47:46.434Z | 2023-02-10T05:05:07.082Z |  | CR0015;CR0029;FR60;FR32 | STANDARD
subsea tool | subsea remotely operated vehicle | A submarine or subaquatic ROV which is a nearly neutral buoyancy submarine that is manipulated from a surface platform by an umbilical. | no | CFIHOS-30000724 | yes | missing from CFIHOS - in other OO RDLs |  | 2019-10-01T00:47:46.434Z | 2023-02-10T05:05:07.082Z |  | CR0015;CR0029;FR60;FR32 | STANDARD
subsea instrument equipment | subsea umbilical | An umbilical for subsea or subaquatic use between a surface platform and subaquatic equipment or installation. | no | CFIHOS-30000725 | yes | missing from CFIHOS - in other OO RDLs |  | 2019-10-01T00:47:46.434Z | 2023-02-10T05:05:07.082Z |  | CR0015;CR0026;CR0030;CR0029;FR60;FR32 | STANDARD
subsea instrument equipment | umbilical termination assembly | A termination head for a umbilical, having means for aligning fluid, electrical and optical lines to a mating assembly. | no | CFIHOS-30000726 | yes | missing from CFIHOS - in other OO RDLs |  | 2019-10-01T00:47:46.434Z | 2021-10-12T14:57:36.093Z |  | CR0015;CR0029;FR60 | STANDARD
electrical equipment class | electrical isolator | An isolator that isolates electrical conductors. | no | CFIHOS-30000727 | yes | missing from CFIHOS - in other OO RDLs |  | 2019-10-01T00:47:46.434Z | 2021-10-12T14:57:36.093Z |  | CR0012;CR0029;FR60 | STANDARD
relay | protection relay | A measuring relay that, either solely or in combination with other relays, is a constituent of a protection equipment. | no | CFIHOS-30000728 | yes | missing from CFIHOS - in other OO RDLs | protective relay | 2019-10-01T00:47:46.434Z | 2021-10-12T14:57:36.093Z |  | CR0012;CR0029;FR60 | STANDARD
switchgear and controlgear | ring main unit | A physical object that is a totally sealed, gas-insulated compact switchgear unit. The primary switching devices can be either switch disconnectors or fused switch disconnectors or circuit breakers. | no | CFIHOS-30000729 | yes | missing from CFIHOS - in other OO RDLs | electrical ring main unit | 2019-10-01T00:47:46.434Z | 2021-10-12T14:57:36.093Z |  | CR0012;CR0029;FR60 | STANDARD
electrical equipment class | automatic switching equipment | A physical object that is automatic and designed to initiate the operation of circuit-breakers and/or disconnectors in a substation according to a specific programme. | no | CFIHOS-30000731 | yes | missing from CFIHOS - in other OO RDLs | transfer switch; ATS; electrical transfer switch | 2019-10-01T00:47:46.434Z | 2021-10-12T14:57:36.093Z |  | CR0012;CR0029;FR60 | STANDARD
electrical equipment class | surge protection | A physical object that is protecting against a large but momentary increase in the voltage of an electric circuit. | no | CFIHOS-30000732 | yes | missing from CFIHOS - in other OO RDLs | surge arrestor; lightning arrestor; surge protection device | 2019-10-01T00:47:46.434Z | 2021-10-12T14:57:36.093Z |  | CR0012;CR0029;FR60 | STANDARD
electrical equipment class | capacitor | A physical object that stores electricity during part of an operation. | no | CFIHOS-30000733 | yes | missing from CFIHOS - in other OO RDLs |  | 2019-10-01T00:47:46.434Z | 2021-10-12T14:57:36.093Z |  | CR0012;CR0029;FR60 | STANDARD
electrical equipment class | electrical connector | A connector for holding two parts of a conductor in intimate contact. | no | CFIHOS-30000734 | yes | missing from CFIHOS - in other OO RDLs |  | 2019-10-01T00:47:46.434Z | 2021-10-12T14:57:36.093Z |  | CR0012;CR0029;FR60 | STANDARD
electrical equipment class | electrical distribution unit | An electrical conductor that has several power distribution points. | no | CFIHOS-30000735 | yes | missing from CFIHOS - in other OO RDLs | distributer frame; distribution frame | 2019-10-01T00:47:46.434Z | 2021-10-12T14:57:36.093Z |  | CR0012;CR0029;FR60 | STANDARD
subsea instrument equipment | subsea control module | A control module that is used to control a subsea production system. | no | CFIHOS-30000736 | no | Required by owner-operators |  | 2019-10-01T00:47:46.434Z | 2021-10-12T14:57:36.093Z |  | CR0028;CR0029;FR60 | STANDARD
subsea structure | subsea guide base | A subsea fixed structure supporting a wellhead. | no | CFIHOS-30000737 | yes | Required by owner-operators |  | 2019-10-01T00:47:46.434Z | 2021-10-12T14:57:36.093Z |  | CR0028;CR0029;FR60 | STANDARD
control valve | motor operated valve | An operated valve that is opened and closed with a motor. | no | CFIHOS-30000738 | yes | Required by owner-operators |  | 2019-10-01T00:47:46.434Z | 2021-10-12T14:57:36.093Z |  | CR0028;CR0029;FR60 | STANDARD
other mechanical equipment | shear ram | A shear valve is a ram-type BOP, similar in operation to a gate valve, but uses a pair of opposing steel plungers, rams. The rams extend toward the centre of the wellbore to restrict flow or retract open in order to permit flow. | no | CFIHOS-30000739 | no | Required by owner-operators |  | 2019-10-01T00:47:46.434Z | 2021-10-14T10:16:00.083Z |  | CR0028;CR0029;FR60 | STANDARD
electrical equipment class | solar panel | A panel and a photovoltaic module whose main parts are solar cells. | no | CFIHOS-30000740 | yes | Required by owner-operators |  | 2019-10-01T00:47:46.434Z | 2021-10-12T14:57:36.093Z |  | CR0028;CR0029;FR60 | STANDARD
electrical equipment class | cold storage unit | An artefact and a cooling appliance comprising a thermally insulated compartment and a heat pump-chemical or mechanical means-to transfer heat from it to the external environment, cooling the contents to a temperature below ambient. | no | CFIHOS-30000741 | yes | Required by owner-operators |  | 2019-10-01T00:47:46.434Z | 2023-02-10T05:05:07.082Z |  | CR0028;CR0029;FR60;FR78 | STANDARD
general instrument | calorimeter | Intended to measure quantities of absorbed or evolved heat or to determine specific heats. | no | CFIHOS-30000742 | yes | Required by owner-operators |  | 2019-10-01T00:47:46.434Z | 2021-10-12T14:57:36.093Z |  | CR0005;CR0028;CR0030;CR0029;FR60;FR74 | STANDARD
general instrument | frequency generator | A device that generates an electrical signal of a specified frequency. | no | CFIHOS-30000743 | yes | Required by owner-operators |  | 2019-10-01T00:47:46.434Z | 2021-10-12T14:57:36.093Z |  | CR0005;CR0028;CR0030;CR0029;FR60 | STANDARD
general instrument | siren | An acoustic device producing a loud sound as a signal or warning. | no | CFIHOS-30000744 | yes | Required by owner-operators |  | 2019-10-01T00:47:46.434Z | 2021-10-12T14:57:36.093Z |  | CR0005;CR0028;CR0030;CR0029;FR60;FR74 | STANDARD
general instrument | current transformer | An instrument transformer in which the secondary current, in normal conditions of use, is substantially proportional to the primary current and differs in phase from it by an angle which is approximately zero for an appropriate direction of the connections. | no | CFIHOS-30000745 | yes | Required by owner-operators |  | 2019-10-01T00:47:46.434Z | 2021-10-12T14:57:36.093Z |  | CR0005;CR0012;CR0014;CR0028;CR0030;CR0029;FR60 | STANDARD
general instrument | voltage transformer | An instrument transformer in which the secondary voltage, in normal conditions of use, is substantially proportional to the primary voltage and differs in phase from it by an angle which is approximately zero for an appropriate direction of the connections. | no | CFIHOS-30000746 | yes | Required by owner-operators |  | 2019-10-01T00:47:46.434Z | 2021-10-12T14:57:36.093Z |  | CR0005;CR0012;CR0014;CR0028;CR0030;CR0029;FR60 | STANDARD
general instrument | alarm unit | A physical object that is intended to process and annunciate alarms. | no | CFIHOS-30000747 | yes | Required by owner-operators |  | 2019-10-01T00:47:46.434Z | 2021-10-12T14:57:36.093Z |  | CR0005;CR0028;CR0030;CR0029;FR60 | STANDARD
general instrument | flow computer | A computer that is specially designed and programme to calculate flow and to correct for external influence. | no | CFIHOS-30000748 | yes | Required by owner-operators |  | 2019-10-01T00:47:46.434Z | 2021-10-12T14:57:36.093Z |  | CR0005;CR0028;CR0030;CR0029;FR60 | STANDARD
general instrument | sight glass | A physical object that is transparent and intended for viewing a vessel or piping system interior. | no | CFIHOS-30000749 | no | Required by owner-operators |  | 2019-10-01T00:47:46.434Z | 2021-10-12T14:57:36.093Z |  | CR0005;CR0014;CR0028;CR0030;CR0029;FR60 | STANDARD
detecting element | rotational speed element | A detecting element that is intended to sense rotational speed. | no | CFIHOS-30000750 | yes | Required by owner-operators | rotational speed sensor | 2019-10-01T00:47:46.434Z | 2021-10-12T14:57:36.093Z |  | CR0028;CR0029;FR60 | STANDARD
transmitter | corrosion transmitter | A transmitter that is producing a standardized output signal dependent of a received input signal from a corrosion sensor. | no | CFIHOS-30000751 | yes | Required by owner-operators |  | 2019-10-01T00:47:46.434Z | 2021-10-12T14:57:36.093Z |  | CR0028;CR0029;FR60 | STANDARD
heat exchanger | plate heat exchanger | A heat exchanger using plates as the device for separating the two fluids and across which the energy is transferred. | no | CFIHOS-30000752 | yes | Required by owner-operators | plate and frame heat exchanger | 2019-10-01T00:47:46.434Z | 2021-10-12T14:57:36.093Z |  | CR0005;CR0013;CR0028;CR0030;CR0029;FR60 | STANDARD
heat exchanger | printed circuit heat exchanger | A non-corrugated plate heat exchanger that has flat plates with chemically etched flow passages which are diffusion bonded together into blocks. | no | CFIHOS-30000754 | yes | Required by owner-operators |  | 2019-10-01T00:47:46.434Z | 2021-10-12T14:57:36.093Z |  | CR0005;CR0028;CR0030;CR0029;FR60 | STANDARD
heat exchanger | shell and tube heat exchanger | A tubular heat exchanger in which a tube bundle is surrounded by a shell. | no | CFIHOS-30000755 | yes | Required by owner-operators |  | 2019-10-01T00:47:46.434Z | 2021-10-12T14:57:36.093Z |  | CR0005;CR0028;CR0030;CR0029;FR60 | STANDARD
heat exchanger | kettle reboiler | A reboiler often boils liquid coming from the bottom of a distillation column, after which the resulting vapour is returned to the distillation column. | no | CFIHOS-30000756 | yes | missing from CFIHOS - in other OO RDLs Required by owner-operators |  | 2019-10-01T00:47:46.434Z | 2021-10-12T14:57:36.093Z |  | CR0013;CR0028;CR0029;FR60 | STANDARD
vessel | pneumatic cylinder | A cylinder where the piston is actuated by compressed air. | no | CFIHOS-30000757 | yes | Required by owner-operators |  | 2019-10-01T00:47:46.434Z | 2021-10-12T14:57:36.093Z |  | CR0028;CR0029;FR60 | STANDARD
vessel | process reactor | A vessel intended to enable a chemical reaction process. | no | CFIHOS-30000758 | yes | Required by owner-operators |  | 2019-10-01T00:47:46.434Z | 2021-10-12T14:57:36.093Z |  | CR0028;CR0029;FR60 | STANDARD
vessel | hopper | A vessel with a conical shape for filling or dosing purposes. | no | CFIHOS-30000759 | yes | Required by owner-operators |  | 2019-10-01T00:47:46.434Z | 2021-10-12T14:57:36.093Z |  | CR0028;CR0029;FR60 | STANDARD
process column | absorber column | A column in which a gas mixture is contacted with a liquid for the purpose of preferentially dissolving one or more components of the gas mixture and to provide a solution of them in the liquid. | no | CFIHOS-30000800 | yes | missing from CFIHOS - in other OO RDLs |  | 2019-10-01T00:47:46.434Z | 2021-10-12T14:57:36.093Z |  | CR0013;CR0029;FR60 | STANDARD
electrical connector | adaptor connector | An electrical connector that is a fixed or free component that permits electrical connection(s) between two or more connectors where direct connection is mechanically impossible. | no | CFIHOS-30000801 | yes | missing from CFIHOS - in other OO RDLs |  | 2019-10-01T00:47:46.434Z | 2021-10-12T14:57:36.093Z |  | CR0012;CR0029;FR60 | STANDARD
process column | adsorber column | A physical fluid separator that is based on the principle of attraction exhibited by the surface of a solid for a liquid or a gas when they are in contact. | no | CFIHOS-30000802 | yes | missing from CFIHOS - in other OO RDLs |  | 2019-10-01T00:47:46.434Z | 2021-10-12T14:57:36.093Z |  | CR0013;CR0029;FR60 | STANDARD
circuit-breaker | air circuit-breaker | A circuit-breaker in which the contacts open and close in air at atmospheric pressure. | no | CFIHOS-30000803 | yes | missing from CFIHOS - in other OO RDLs |  | 2019-10-01T00:47:46.434Z | 2021-10-12T14:57:36.093Z |  | CR0012;CR0029;FR60 | STANDARD
electric generator | alternating current generator | An electric generator for the production of alternating current and voltage. | no | CFIHOS-30000804 | yes | BP Tagging Specification | AC electric generator; AC generator | 2019-10-01T00:47:46.434Z | 2021-10-12T14:57:36.093Z |  | CR0009;CR0029;FR60 | STANDARD
electric motor | alternating current motor | An electric motor driven by alternating electric current. | no | CFIHOS-30000805 | yes | BP Tagging Specification | AC electric motor;AC induction electric motor;AC synchronous electric motor | 2019-10-01T00:47:46.434Z | 2021-10-12T14:57:36.093Z |  | CR0009;CR0029;FR60 | STANDARD
control valve | ball control valve | A ball valve that is equipped with an actuator that manipulates a stream of fluid in the response to a signal from an external sensing element and with input of energy from an external source. | no | CFIHOS-30000806 | yes | Identified as part of RDL Alignment Activity | actuated ball valve | 2019-10-01T00:47:46.434Z | 2021-10-12T14:57:36.093Z |  | CR0011;CR0029;FR60 | STANDARD
manual valve | ball valve | A rotary valve that has a ball closure member. | no | CFIHOS-30000807 | yes | Identified as part of RDL Alignment Activity |  | 2019-10-01T00:47:46.434Z | 2021-10-12T14:57:36.093Z |  | CR0011;CR0029;FR60 | STANDARD
manual valve | block and bleed valve | A valve that has one seat which provides a seal, and a bleeder line and valve that are tapped into the block valve's bonnet. | no | CFIHOS-30000808 | yes | Identified as part of RDL Alignment Activity |  | 2019-10-01T00:47:46.434Z | 2021-10-12T14:57:36.093Z |  | CR0011;CR0029;FR60 | STANDARD
control valve | butterfly control valve | A butterfly valve that is equipped with an actuator that manipulates a stream of fluid in the response to a signal from an external sensing element and with input of energy from an external source. | no | CFIHOS-30000809 | yes | Identified as part of RDL Alignment Activity | actuated butterfly valve | 2019-10-01T00:47:46.434Z | 2021-10-12T14:57:36.093Z |  | CR0011;CR0029;FR60 | STANDARD
manual valve | butterfly valve | A rotary valve that has a closure member of a disc type with a shaft parallel, or near parallel, to the plane of the disc, with an axis of rotation transverse to the flow direction. | no | CFIHOS-30000810 | yes | Identified as part of RDL Alignment Activity |  | 2019-10-01T00:47:46.434Z | 2021-10-12T14:57:36.093Z |  | CR0011;CR0029;FR60 | STANDARD
control valve | choke control valve | A choke valve that is equipped with an actuator that manipulates a stream of fluid in the response to a signal from an external sensing element and with input of energy from an external source. | no | CFIHOS-30000811 | yes | Identified as part of RDL Alignment Activity | actuated choke valve | 2019-10-01T00:47:46.434Z | 2021-10-12T14:57:36.093Z |  | CR0011;CR0029;FR60 | STANDARD
manual valve | choke valve | A valve that can be used to obstruct the fluid passing inside, and has the ability to reduce the pressure from the inlet port to the outlet port. | no | CFIHOS-30000812 | yes | Identified as part of RDL Alignment Activity |  | 2019-10-01T00:47:46.434Z | 2021-10-12T14:57:36.093Z |  | CR0011;CR0029;FR60 | STANDARD
analysing instrument | chromatograph | An analysing instrument that applies the principle of chromatography to analyse the molecular composition of a substance. | yes | CFIHOS-30000813 | no | Owner Operator RDL Alignment |  | 2019-10-01T00:47:46.434Z | 2021-10-12T14:57:36.093Z |  | CR0014;CR0029;FR60 | STANDARD
process column | contactor column | A pressure vessel with internal packing intended to effect the main stream by introducing counter flow of a regenerative liquid or gas. Dehydration of gas by use of glycol is a typical application. | no | CFIHOS-30000814 | yes | missing from CFIHOS - in other OO RDLs |  | 2019-10-01T00:47:46.434Z | 2021-10-12T14:57:36.093Z |  | CR0013;CR0029;FR60 | STANDARD
relief valve | conventional relief valve | A pressure relief valve that has its closing force provided by a spring. | no | CFIHOS-30000815 | yes | Identified as part of RDL Alignment Activity | conventional pressure safety valve | 2019-10-01T00:47:46.434Z | 2021-10-12T14:57:36.093Z |  | CR0011;CR0029;FR60 | STANDARD
mechanical equipment class | cyclone separator | A separator intended to separate by rotation based on difference in densities | yes | CFIHOS-30000816 | yes | missing from CFIHOS - in other OO RDLs | cyclone | 2019-10-01T00:47:46.434Z | 2021-10-21T13:27:58.097Z | 2021-10-21T13:27:58.097Z | CR0013;CR0029;FR60;FR74 | TERMINATED
control valve | diaphragm control valve | A diaphragm valve that is equipped with an actuator that manipulates a stream of fluid in the response to a signal from an external sensing element and with input of energy from an external source. | no | CFIHOS-30000817 | yes | Identified as part of RDL Alignment Activity | actuated diaphragm valve | 2019-10-01T00:47:46.434Z | 2021-10-12T14:57:36.093Z |  | CR0011;CR0029;FR60 | STANDARD
manual valve | diaphragm valve | A membrane valve that is a membrane valve where the closure member is a resilient diaphragm being forced against a port. | no | CFIHOS-30000818 | yes | Identified as part of RDL Alignment Activity |  | 2019-10-01T00:47:46.434Z | 2021-10-12T14:57:36.093Z |  | CR0011;CR0029;FR60 | STANDARD
electric generator | direct current generator | An electric generator for the production of direct current and voltage. | no | CFIHOS-30000819 | yes | BP Tagging Specification | DC electric generator; DC generator | 2019-10-01T00:47:46.434Z | 2021-10-12T14:57:36.093Z |  | CR0009;CR0029;FR60 | STANDARD
electric motor | direct current motor | An electric motor for operation by direct current. | no | CFIHOS-30000820 | yes | BP Tagging Specification | DC electric motor | 2019-10-01T00:47:46.434Z | 2021-10-12T14:57:36.093Z |  | CR0009;CR0029;FR60 | STANDARD
process column | distillation column | A process column intended to enable a distillation process. | no | CFIHOS-30000821 | yes | missing from CFIHOS - in other OO RDLs |  | 2019-10-01T00:47:46.434Z | 2021-10-12T14:57:36.093Z |  | CR0013;CR0029;FR60 | STANDARD
manual valve | double block and bleed valve | A block and bleed valve that is incorporating two seats, each of which provides a seal, and a means of venting the space between the seats. The seats may isolate with the pressure differential acting in the same or in opposite directions depending on the design. | no | CFIHOS-30000822 | yes | Identified as part of RDL Alignment Activity |  | 2019-10-01T00:47:46.434Z | 2021-10-12T14:57:36.093Z |  | CR0011;CR0029;FR60 | STANDARD
transformer | dry transformer | A power transformer of which the magnetic circuit and windings are not immersed in an insulating liquid. | no | CFIHOS-30000823 | yes | missing from CFIHOS - in other OO RDLs |  | 2019-10-01T00:47:46.434Z | 2021-10-12T14:57:36.093Z |  | CR0012;CR0029;FR60 | STANDARD
control valve | eccentric rotating disc control valve | A control valve that uses a rotating disc as closing element, and with a design that causes the disc to take a slightly eccentric path during actuation. | no | CFIHOS-30000824 | yes | Identified as part of RDL Alignment Activity | actuated eccentric rotating disc valve | 2019-10-01T00:47:46.434Z | 2021-10-12T14:57:36.093Z |  | CR0011;CR0029;FR60 | STANDARD
manual valve | eccentric rotating disc valve | A valve that has a closing member which is an eccentric rotating disc. | no | CFIHOS-30000825 | yes | Identified as part of RDL Alignment Activity |  | 2019-10-01T00:47:46.434Z | 2021-10-12T14:57:36.093Z |  | CR0011;CR0029;FR60 | STANDARD
piping purge unit | electric piping purge unit | An electrically controlled piping system that is situated within the frame and distributes purge gas inside the frame. | no | CFIHOS-30000826 | yes | missing from CFIHOS - in other OO RDLs |  | 2019-10-01T00:47:46.434Z | 2021-10-12T14:57:36.093Z |  | CR0015;CR0029;FR60 | STANDARD
heat exchanger | finned tube heat exchanger | A heat exchanger that has finned tubes. | no | CFIHOS-30000827 | yes | missing from CFIHOS - in other OO RDLs |  | 2019-10-01T00:47:46.434Z | 2021-10-12T14:57:36.093Z |  | CR0013;CR0029;FR60 | STANDARD
riser | flexible riser | A flexible vertical or near vertical pipe for the flow of liquid or gas between the seabed and the surface. | no | CFIHOS-30000828 | yes | missing from CFIHOS - in other OO RDLs |  | 2019-10-01T00:47:46.434Z | 2021-10-12T14:57:36.093Z |  | CR0015;CR0029;FR60 | STANDARD
instrument equipment | flow meter | A detecting instrument intended to measure and indicate flow rate and/or produce a signal which represents the measured flow rate. | yes | CFIHOS-30000829 | no | Owner Operator RDL Alignment |  | 2019-10-01T00:47:46.434Z | 2021-10-12T14:57:36.093Z |  | CR0014;CR0029;FR60 | STANDARD
flying lead | flying chemical lead | ROV or diver-mateable flexible leads between subsea equipment items for chemical services. | no | CFIHOS-30000830 | yes | missing from CFIHOS - in other OO RDLs |  | 2019-10-01T00:47:46.434Z | 2021-10-12T14:57:36.093Z |  | CR0015;CR0029;FR60 | STANDARD
flying lead | flying electrical lead | ROV or diver-mateable flexible leads between subsea equipment items for electrical services. | no | CFIHOS-30000831 | yes | missing from CFIHOS - in other OO RDLs |  | 2019-10-01T00:47:46.434Z | 2021-10-12T14:57:36.093Z |  | CR0015;CR0029;FR60 | STANDARD
flying lead | flying hydraulic lead | ROV or diver-mateable flexible leads between subsea equipment items for hydraulic services. | no | CFIHOS-30000832 | yes | missing from CFIHOS - in other OO RDLs |  | 2019-10-01T00:47:46.434Z | 2021-10-12T14:57:36.093Z |  | CR0015;CR0029;FR60 | STANDARD
flying lead | flying optical lead | ROV or diver-mateable flexible leads between subsea equipment items for optical services. | no | CFIHOS-30000833 | yes | missing from CFIHOS - in other OO RDLs |  | 2019-10-01T00:47:46.434Z | 2021-10-12T14:57:36.093Z |  | CR0015;CR0029;FR60 | STANDARD
chromatograph | gas chromatograph | A chromatograph where gas is injected directly into one or more separation columns. | no | CFIHOS-30000834 | yes | Owner Operator RDL Alignment |  | 2019-10-01T00:47:46.434Z | 2021-10-12T14:57:36.093Z |  | CR0014;CR0029;FR60 | STANDARD
chromatograph | gas liquid chromatograph | A chromatograph where a liquid sample is injected and evaporated and subsequently carried to one or more separation columns. | no | CFIHOS-30000835 | yes | Owner Operator RDL Alignment | liquid chromatograph | 2019-10-01T00:47:46.434Z | 2021-10-12T14:57:36.093Z |  | CR0014;CR0029;FR60 | STANDARD
circuit-breaker | gas-blast circuit-breaker | A circuit-breaker in which the arc develops in a blast of gas. | no | CFIHOS-30000836 | yes | missing from CFIHOS - in other OO RDLs | gas circuit-breaker; gas circuit breaker | 2019-10-01T00:47:46.434Z | 2021-10-12T14:57:36.093Z |  | CR0012;CR0029;FR60 | STANDARD
control valve | gate control valve | A control valve that is a gate valve and an actuated valve. | no | CFIHOS-30000837 | yes | Identified as part of RDL Alignment Activity | actuated gate valve | 2019-10-01T00:47:46.434Z | 2021-10-12T14:57:36.093Z |  | CR0011;CR0029;FR60 | STANDARD
manual valve | gate valve | A valve that is a valve where the closure member is a gate or disc with a linear motion parallel, or nearly parallel, to the plane of flat seats, which are transverse to the direction of flow. | no | CFIHOS-30000838 | yes | Identified as part of RDL Alignment Activity |  | 2019-10-01T00:47:46.434Z | 2021-10-12T14:57:36.093Z |  | CR0011;CR0029;FR60 | STANDARD
control valve | globe control valve | A control valve that is a globe valve and an actuated valve. | no | CFIHOS-30000839 | yes | Identified as part of RDL Alignment Activity | actuated globe valve | 2019-10-01T00:47:46.434Z | 2021-10-12T14:57:36.093Z |  | CR0011;CR0029;FR60 | STANDARD
manual valve | globe valve | A valve that is a valve where the closure member is a disc or piston operating with linear motion normal to the flat or shaped seat. | no | CFIHOS-30000840 | yes | Identified as part of RDL Alignment Activity |  | 2019-10-01T00:47:46.434Z | 2021-10-12T14:57:36.093Z |  | CR0011;CR0029;FR60 | STANDARD
separator | gravity separator | A separator that is based on the difference in specific gravity for the substances to be separated. | no | CFIHOS-30000841 | no | missing from CFIHOS - in other OO RDLs |  | 2019-10-01T00:47:46.434Z | 2021-10-12T14:57:36.093Z |  | CR0013;CR0029;FR60 | STANDARD
piping purge unit | hydraulic piping purge unit | A hydraulically controlled piping system that is situated within the frame and distributes purge gas inside the frame. | no | CFIHOS-30000842 | yes | missing from CFIHOS - in other OO RDLs |  | 2019-10-01T00:47:46.434Z | 2021-10-12T14:57:36.093Z |  | CR0015;CR0029;FR60 | STANDARD
turbine | hydraulic turbine | A turbine in which liquid forces are driving the rotor by the reaction of acceleration of subject liquid flow in the runner while the pressure drops. | no | CFIHOS-30000843 | yes | BP Reliability, TOTAL Physical Class | liquid expander | 2019-10-01T00:47:46.434Z | 2021-10-12T14:57:36.093Z |  | CR0009;CR0029;FR60 | STANDARD
corrosion element | linear polarization resistance element | A detecting element intended to measure corrosion using electrical conductivity. | no | CFIHOS-30000844 | yes | Requested by Total | LPR corrosion probe | 2019-10-01T00:47:46.434Z | 2021-10-12T14:57:36.093Z |  | CR0014;CR0029;FR60 | STANDARD
rotary pump | liquid ring pump | A rotary pump intended to use a liquid annulus held by centrifugal force around the inside of a casing by a single rotor-impeller to compress vapour isothermically. | no | CFIHOS-30000845 | yes | BP Reliability, TOTAL Physical Class |  | 2019-10-01T00:47:46.434Z | 2021-10-12T14:57:36.093Z | 2021-10-12T14:57:36.093Z | CR0009;CR0028;CR0029;FR60;FR74 | TERMINATED
rotary pump | lobe pump | A rotary pump intended to carry a liquid in cavities within a chamber, between meshed and timed rotor lobe surfaces, from the inlet to the outlet. | no | CFIHOS-30000846 | yes | BP Reliability, TOTAL Physical Class |  | 2019-10-01T00:47:46.434Z | 2021-10-12T14:57:36.093Z | 2021-10-12T14:57:36.093Z | CR0009;CR0028;CR0029;FR60;FR74 | TERMINATED
general instrument | manual switch | A switch which is operated by a person. | no | CFIHOS-30000847 | yes |  |  | 2019-10-01T00:47:46.434Z | 2021-10-12T14:57:36.093Z |  | CR0005;CR0030;CR0029;FR60 | STANDARD
control valve | multiple orifice on-off valve | A valve not designed to regulate flow (e.g. on/off). A valve with multiple orifices or flow-restriction device to control fluid flow. Includes an actuator that needs auxiliary power to operate. | no | CFIHOS-30000848 | yes | Identified as part of RDL Alignment Activity | multiple orifice valve | 2019-10-01T00:47:46.434Z | 2021-10-12T14:57:36.093Z |  | CR0011;CR0029;CR0032;FR60 | STANDARD
control valve | multiport on-off valve | A valve not designed to regulate flow (e.g. on/off). A multi port valve which has the possibility of multiple distinct paths for flow through it. Includes an actuator that needs auxiliary power to operate. | no | CFIHOS-30000849 | yes | Identified as part of RDL Alignment Activity | multi port on-off valve | 2019-10-01T00:47:46.434Z | 2021-10-12T14:57:36.093Z |  | CR0011;CR0029;CR0032;FR60 | STANDARD
manual valve | multiport valve | A valve that has three or more ports arranged to switch flow. | no | CFIHOS-30000850 | yes | Identified as part of RDL Alignment Activity | multi port valve | 2019-10-01T00:47:46.434Z | 2021-10-12T14:57:36.093Z |  | CR0011;CR0029;FR60 | STANDARD
control valve | needle control valve | A needle valve that is equipped with an actuator that manipulates a stream of fluid in the response to a signal from an external sensing element and with input of energy from an external source. | no | CFIHOS-30000851 | yes | Identified as part of RDL Alignment Activity | actuated needle valve | 2019-10-01T00:47:46.434Z | 2021-10-12T14:57:36.093Z |  | CR0011;CR0029;FR60 | STANDARD
manual valve | needle valve | A globe valve that has a closure member with the shape of a conical plug (needle) which closes into a small seat. | no | CFIHOS-30000852 | yes | Identified as part of RDL Alignment Activity |  | 2019-10-01T00:47:46.434Z | 2021-10-12T14:57:36.093Z |  | CR0011;CR0029;FR60 | STANDARD
transmitter | nucleonic level transmitter | A level transmitter that is producing a standardized electrical output signal based on the input signal from a nucleonic level detector. | no | CFIHOS-30000853 | yes | Owner Operator RDL Alignment | nuclear level transmitter | 2019-10-01T00:47:46.434Z | 2021-10-12T14:57:36.093Z |  | CR0014;CR0029;FR60 | STANDARD
circuit-breaker | oil circuit-breaker | A circuit-breaker in which the contacts open and close in oil. | no | CFIHOS-30000854 | yes | missing from CFIHOS - in other OO RDLs | liquid circuit-breaker; liquid circuit breaker | 2019-10-01T00:47:46.434Z | 2021-10-12T14:57:36.093Z |  | CR0012;CR0029;FR60 | STANDARD
corrosion element | oxidation reduction potential element | An element designed to measure an oxidation reduction potential (ORP). | no | CFIHOS-30000855 | yes |  | ORP element; electrical resistance element | 2019-10-01T00:47:46.434Z | 2021-10-12T14:57:36.093Z |  | CR0005;CR0014;CR0029;CR0030;FR60;FR74 | STANDARD
relief valve | pilot operated relief valve | A pressure relief valve that uses a pilot valve to indirectly activate the main valve. | no | CFIHOS-30000856 | yes | Identified as part of RDL Alignment Activity | pilot operated pressure safety valve | 2019-10-01T00:47:46.434Z | 2021-10-12T14:57:36.093Z |  | CR0011;CR0029;FR60 | STANDARD
check valve | piston check valve | A lift check valve that has a free gravity or spring loaded piston type closure member. | no | CFIHOS-30000857 | yes | Identified as part of RDL Alignment Activity |  | 2019-10-01T00:47:46.434Z | 2021-10-12T14:57:36.093Z |  | CR0011;CR0029;FR60 | STANDARD
flow element | pitot tube flow meter | A differential pressure flow meter utilizing a pitot tube (a probe with an open tip) that is inserted into the flow field. | no | CFIHOS-30000858 | yes | Owner Operator RDL Alignment | pitot tube flow element | 2019-10-01T00:47:46.434Z | 2021-10-12T14:57:36.093Z |  | CR0014;CR0029;FR60 | STANDARD
control valve | plug control valve | A control valve that is also a plug valve and an actuated valve. | no | CFIHOS-30000859 | yes | Identified as part of RDL Alignment Activity | actuated plug valve | 2019-10-01T00:47:46.434Z | 2021-10-12T14:57:36.093Z |  | CR0011;CR0029;FR60 | STANDARD
manual valve | plug valve | A rotary valve that has a quarter turn action in which the closure member is a cylindrical or tapered plug which operates by rotating on its axis and sealing against a downstream seat. | no | CFIHOS-30000860 | yes | Identified as part of RDL Alignment Activity |  | 2019-10-01T00:47:46.434Z | 2021-10-12T14:57:36.093Z |  | CR0011;CR0029;FR60 | STANDARD
relief valve | pressure-vacuum relief valve | A pressure relief valve that is intended to release excess pressure or admit pressure to prevent a vacuum forming when filling or emptying a pipeline or tank. | no | CFIHOS-30000861 | yes | Identified as part of RDL Alignment Activity |  | 2019-10-01T00:47:46.434Z | 2021-10-12T14:57:36.093Z |  | CR0011;CR0029;FR60 | STANDARD
pump | reciprocating pump | A positive displacement pump which contains a displacing element intended to be moved in a reciprocating movement to exert pressure on a fluid, typically moving within a cylindrical space. | no | CFIHOS-30000862 | yes | BP Reliability |  | 2019-10-01T00:47:46.434Z | 2021-10-12T14:57:36.093Z |  | CR0009;CR0029;FR60;FR74 | STANDARD
riser | rigid riser | A rigid vertical or near vertical pipe for the flow of liquid or gas between the seabed and the surface. | no | CFIHOS-30000863 | yes | missing from CFIHOS - in other OO RDLs |  | 2019-10-01T00:47:46.434Z | 2021-10-12T14:57:36.093Z |  | CR0015;CR0029;FR60 | STANDARD
pump | rotary pump | A positive displacement pump that consists of a chamber containing gears, cams, screws, vanes, plungers or similar elements actuated by relative rotation of the drive shaft or casing and which has no separate inlet and outlet valves. | no | CFIHOS-30000864 | yes | BP Reliability |  | 2019-10-01T00:47:46.434Z | 2021-10-12T14:57:36.093Z |  | CR0009;CR0029;FR60;FR74 | STANDARD
control valve | slide control valve | A slide valve that is equipped with an actuator that manipulates a stream of fluid in the response to a signal from an external sensing element and with input of energy from an external source. | no | CFIHOS-30000865 | yes | Identified as part of RDL Alignment Activity | actuated slide valve | 2019-10-01T00:47:46.434Z | 2021-10-12T14:57:36.093Z |  | CR0011;CR0029;FR60 | STANDARD
manual valve | slide valve | A valve that opens and closes a passageway by sliding over a port. | no | CFIHOS-30000866 | yes | Identified as part of RDL Alignment Activity |  | 2019-10-01T00:47:46.434Z | 2021-10-12T14:57:36.093Z |  | CR0011;CR0029;FR60 | STANDARD
heat exchanger | spiral heat exchanger | A container intended for storage and/or processing of fluids. Relates to Spiral Plate Heat Exchanger. | no | CFIHOS-30000867 | yes | missing from CFIHOS - in other OO RDLs |  | 2019-10-01T00:47:46.434Z | 2021-10-12T14:57:36.093Z |  | CR0013;CR0029;FR60 | STANDARD
distillation column | stabilizer column | A column which transforms a material from an unstable state to a more stable state; for fluids typically by removing volatile components from a mixture. | no | CFIHOS-30000868 | yes | missing from CFIHOS - in other OO RDLs |  | 2019-10-01T00:47:46.434Z | 2021-10-12T14:57:36.093Z |  | CR0013;CR0029;FR60 | STANDARD
distillation column | stripper column | A distillation column intended to remove light components from a fluid. | no | CFIHOS-30000869 | yes | missing from CFIHOS - in other OO RDLs |  | 2019-10-01T00:47:46.434Z | 2021-10-12T14:57:36.093Z |  | CR0013;CR0028;CR0029;FR60 | STANDARD
electrical connector | submersible connector | An electrical connector capable of withstanding submersion to a specified depth. | no | CFIHOS-30000870 | yes | match tag and equipment classes |  | 2019-10-01T00:47:46.434Z | 2021-10-12T14:57:36.093Z |  | CR0012;CR0029;FR60 | STANDARD
subsea umbilical | subsea dynamic umbilical | A umbilical section that is dynamic, i.e. has freedom to sway | no | CFIHOS-30000871 | yes | missing from CFIHOS - in other OO RDLs |  | 2019-10-01T00:47:46.434Z | 2021-10-12T14:57:36.093Z | 2021-10-12T14:57:36.093Z | CR0015;CR0028;CR0029;FR60 | TERMINATED
subsea umbilical | subsea static umbilical | A umbilical section that is static | no | CFIHOS-30000872 | yes | missing from CFIHOS - in other OO RDLs |  | 2019-10-01T00:47:46.434Z | 2021-10-12T14:57:36.093Z | 2021-10-12T14:57:36.093Z | CR0015;CR0028;CR0029;FR60 | TERMINATED
check valve | swing check valve | A check valve that is a check valve where the closure member is a disc which swings freely on a hinge and which opens automatically when flow is established and closes automatically when flow ceases or is reversed. | no | CFIHOS-30000873 | yes | Identified as part of RDL Alignment Activity | axial flow check valve | 2019-10-01T00:47:46.434Z | 2021-10-12T14:57:36.093Z |  | CR0011;CR0029;FR60 | STANDARD
circuit-breaker | vacuum circuit-breaker | A circuit-breaker in which the contacts open and close within a highly evacuated envelope. | no | CFIHOS-30000874 | yes | missing from CFIHOS - in other OO RDLs | vacuum circuit breaker | 2019-10-01T00:47:46.434Z | 2021-10-12T14:57:36.093Z |  | CR0012;CR0029;FR60 | STANDARD
distillation column | vacuum column | A distillation column intended to withstand outside pressure. | no | CFIHOS-30000875 | yes | missing from CFIHOS - in other OO RDLs |  | 2019-10-01T00:47:46.434Z | 2021-10-12T14:57:36.093Z |  | CR0013;CR0029;FR60 | STANDARD
check valve | wafer check valve | A wafer pattern valve that is a check valve with a wafer pattern valve body. | no | CFIHOS-30000876 | yes | Identified as part of RDL Alignment Activity |  | 2019-10-01T00:47:46.434Z | 2021-10-12T14:57:36.093Z |  | CR0011;CR0029;FR60 | STANDARD
transformer | wet transformer | A power transformer of which the magnetic circuit and windings are immersed in oil. | no | CFIHOS-30000877 | yes | missing from CFIHOS - in other OO RDLs |  | 2019-10-01T00:47:46.434Z | 2021-10-12T14:57:36.093Z |  | CR0012;CR0029;FR60 | STANDARD
IT and telecom equipment | acoustic enclosure | An enclosure that totally or partially surrounds an item in order to reduce its emitted noise. | no | CFIHOS-30000878 | yes | Requested by bp as part of owner operators alignment |  | 2021-10-12T14:57:36.093Z | 2021-10-12T14:57:36.093Z |  | CR0031;FR60 | STANDARD
piping and pipeline equipment | air trap | A trap which, by a water seal, prevents foul air from rising from sinks, wash basins, drains, sewers etc. | no | CFIHOS-30000879 | yes | Requested by bp as part of owner operators alignment |  | 2020-11-23T14:59:49.039Z | 2023-02-10T05:05:07.082Z |  | CR0031;FR60;FR78 | STANDARD
marine | barge | A large flat-bottomed boat that is built for carrying goods and people on rivers and canals or in harbours, with or without sails, towed by a tug or horse. Also a similar boat with its own engine. | no | CFIHOS-30000881 | yes | Requested by bp as part of owner operators alignment |  | 2021-10-12T14:57:36.093Z | 2021-10-12T14:57:36.093Z |  | CR0031;FR60 | STANDARD
electrical equipment class | constant volume regulator | A regulator ensuring constant volume in a HVAC system to reduce noise | no | CFIHOS-30000882 | yes | Requested by bp as part of owner operators alignment |  | 2021-10-12T14:57:36.093Z | 2021-10-12T14:57:36.093Z |  | CR0031;FR60 | STANDARD
other mechanical equipment | cooling coil | A pipe coil in which heat is transferred from the material or space cooled to the primary refrigerant. | no | CFIHOS-30000883 | yes | Requested by bp as part of owner operators alignment |  | 2020-11-23T15:53:43.573Z | 2023-02-10T05:05:07.082Z |  | CR0031;FR60;FR78 | STANDARD
lifting device | davit | A physical object intended to carry the load of equipment that is regularly lifted or launched, like a life boat, or of equipment that regularly is removed for inspection or maintenance, such as covers, hatches, etc. | no | CFIHOS-30000885 | yes | Requested by bp as part of owner operators alignment |  | 2020-11-23T16:04:12.475Z | 2023-02-10T05:05:07.082Z |  | CR0031;FR60;FR78 | STANDARD
health, safety and environment equipment class | descent device | A device that provides a safe and rapid method of descent in case of an emergency situation requiring evacuation. | no | CFIHOS-30000886 | yes | Requested by bp as part of owner operators alignment |  | 2020-11-23T16:04:12.475Z | 2023-02-10T05:54:52.859Z |  | CR0031;FR60;FR78 | STANDARD
piping and pipeline equipment | drain port | A drain port is a collection port that can be installed in pressure sensing lines for transmitters, steam lines, etc. to be able to remove liquids from the system that otherwise would create problems for the instruments. | no | CFIHOS-30000887 | yes | Requested by bp as part of owner operators alignment |  | 2020-11-23T16:04:12.475Z | 2021-10-12T14:57:36.093Z |  | CR0031;FR60;FR52 | STANDARD
piping and pipeline equipment | drain pot | A 'liquid outlet port' that allows liquid to leave a container under gravity | no | CFIHOS-30000888 | yes | Requested by bp as part of owner operators alignment |  | 2020-11-23T16:04:12.475Z | 2021-10-12T14:57:36.093Z |  | CR0031;FR60 | STANDARD
electrical equipment class | electrical control panel | A 'control panel' intended for electrical apparatus. | no | CFIHOS-30000889 | yes | CFIHOS definition of control panel is limited to instruments | lighting panel | 2020-11-23T16:04:12.475Z | 2023-03-30T14:52:04.222Z |  | CR0031;FR60;FR52;FR120 | STANDARD
health, safety and environment equipment class | emergency grab bag | A artefact that is a an assembly of items required in the case of an emergency contained in a bag or some other container. | no | CFIHOS-30000890 | yes | Requested by bp as part of owner operators alignment |  | 2020-11-23T16:04:12.475Z | 2021-10-12T14:57:36.093Z |  | CR0031;FR60 | STANDARD
other mechanical equipment | evaporator | A heat exchanger that is intended to evaporate moisture or solvents in order to obtain a concentrate. | no | CFIHOS-30000891 | yes | Requested by bp as part of owner operators alignment |  | 2020-11-23T16:04:12.475Z | 2021-10-12T14:57:36.093Z |  | CR0031;FR60 | STANDARD
other mechanical equipment | expansion device | A pressure decrease device where the lower pressure is obtained by causing something to occupy or contain a larger space, or by acquiring greater volume. | no | CFIHOS-30000892 | yes | Requested by bp as part of owner operators alignment |  | 2020-11-23T16:04:12.475Z | 2021-10-12T14:57:36.093Z |  | CR0031;FR60 | STANDARD
miscellaneous equipment | fitness equipment | An 'equipment class' that is a class of devices whose members can be used in a fitness centre. | no | CFIHOS-30000893 | yes | Requested by bp as part of owner operators alignment |  | 2020-11-23T16:04:12.475Z | 2021-10-12T14:57:36.093Z |  | CR0031;FR60 | STANDARD
other mechanical equipment | furnace | A physical object that is intended to induce a reaction in a process fluid by heating it. | no | CFIHOS-30000894 | yes | Requested by bp as part of owner operators alignment |  | 2020-11-23T16:04:12.475Z | 2021-10-12T14:57:36.093Z |  | CR0031;FR60 | STANDARD
detector | H2S detector | A personal H2S monitor is a device that detects the presence of hydrogen sulphide. | no | CFIHOS-30000895 | yes | Requested by bp as part of owner operators alignment |  | 2020-11-23T16:04:12.475Z | 2021-10-14T10:16:40.334Z |  | CR0031;FR60 | STANDARD
other mechanical equipment | heating coil | A fluid heater that is a coiled tube where heat is transferred from an internal heating medium to a surrounding substance. | no | CFIHOS-30000896 | yes | Requested by bp as part of owner operators alignment |  | 2020-11-23T16:04:12.475Z | 2023-02-10T05:05:07.082Z |  | CR0031;FR60;FR78 | STANDARD
infrastructure | lagoon | A lagoon or aerated basin is a holding and/or treatment pond provided with artificial aeration to promote the biological oxidation of wastewaters. | no | CFIHOS-30000898 | no | Requested by bp as part of owner operators alignment |  | 2020-11-23T16:04:12.475Z | 2021-10-12T14:57:36.093Z |  | CR0031;FR60 | STANDARD
health, safety and environment equipment class | life jacket | A lifejacket is a type of personal flotation device designed to keep a persons airway clear of the water whether the wearer is conscious or unconscious. | no | CFIHOS-30000899 | yes | Requested by bp as part of owner operators alignment |  | 2020-11-23T16:04:12.475Z | 2023-02-10T05:05:07.082Z |  | CR0031;FR60;FR78 | STANDARD
health, safety and environment equipment class | line throwing appliance | An artefact that is intended to pass a line accurately and quickly. | no | CFIHOS-30000900 | yes | Requested by bp as part of owner operators alignment |  | 2020-11-23T16:04:12.475Z | 2021-10-14T10:16:53.104Z |  | CR0031;FR60 | STANDARD
marine | marine vessel | A vessel larger than a boat for transporting people or goods by sea | no | CFIHOS-30000902 | yes | Requested by bp as part of owner operators alignment |  | 2020-11-23T16:04:12.475Z | 2021-10-12T14:57:36.093Z |  | CR0031;FR60 | STANDARD
IT and telecom equipment | meteorological equipment | An 'equipment class' that is a class of devices engaged in meteorological observations. | no | CFIHOS-30000903 | yes | Requested by bp as part of owner operators alignment |  | 2020-11-23T16:04:12.475Z | 2021-10-12T14:57:36.093Z |  | CR0031;FR60 | STANDARD
instrument equipment | metering station | A device that is capable of three-phase metering of liquid, oil and gas. | no | CFIHOS-30000904 | yes | Requested by bp as part of owner operators alignment |  | 2020-11-23T16:04:12.475Z | 2021-10-12T14:57:36.093Z |  | CR0031;FR60 | STANDARD
other mechanical equipment | modulating damper | A gas flow damper that is able to stay in any position between fully open and fully closed. | no | CFIHOS-30000905 | yes | Requested by bp as part of owner operators alignment |  | 2020-11-23T16:04:12.475Z | 2021-10-12T14:57:36.093Z |  | CR0031;FR60 | STANDARD
infrastructure | outfall | An outfall is the discharge point of a waste stream into a body of water; alternatively it may be the outlet of a river, drain or a sewer where it discharges into the sea, a lake or the like. | no | CFIHOS-30000907 | no | Requested by bp as part of owner operators alignment |  | 2020-11-23T16:04:12.475Z | 2021-10-12T14:57:36.093Z |  | CR0031;FR60 | STANDARD
lifting device | pedestal | A support-item that is the base or foot of a column or other upright structure. | no | CFIHOS-30000908 | yes | Requested by bp as part of owner operators alignment |  | 2020-11-23T16:04:12.475Z | 2021-10-12T14:57:36.093Z |  | CR0031;FR60 | STANDARD
health, safety and environment equipment class | protective suit | A survival suit (or more specifically an immersion survival suit), is a special type of waterproof dry suit that protects the wearer from hypothermia from immersion in cold water, after abandoning a sinking or capsized vessel, especially in the open ocean | no | CFIHOS-30000909 | yes | Requested by bp as part of owner operators alignment |  | 2020-11-23T16:04:12.475Z | 2023-02-10T05:05:07.082Z |  | CR0031;FR60;FR78 | STANDARD
detector | radiation detector | A personal radiation monitor is a device that detects the presence of any radiation sources. | no | CFIHOS-30000910 | yes | Requested by bp as part of owner operators alignment |  | 2020-11-23T16:04:12.475Z | 2023-02-10T05:05:07.082Z |  | CR0031;FR60;FR78 | STANDARD
other mechanical equipment | recuperator heat exchanger | A recuperator is a special purpose counter-flow energy recovery heat exchanger positioned within the supply and exhaust air streams of an air handling system, or in the exhaust gases of an industrial process, in order to recover the waste heat. | no | CFIHOS-30000911 | yes | Requested by bp as part of owner operators alignment |  | 2020-11-23T16:04:12.475Z | 2023-02-10T05:05:07.082Z |  | CR0031;FR60;FR78 | STANDARD
vehicle | road compactor | A machine used to compact soil, gravel, concrete, or asphalt in the construction of roads and foundations | no | CFIHOS-30000913 | yes | Requested by bp as part of owner operators alignment |  | 2020-11-23T16:04:12.475Z | 2023-02-10T05:05:07.082Z |  | CR0031;FR60;FR78 | STANDARD
vehicle | road sweeper | A machine that cleans the road | no | CFIHOS-30000914 | yes | Requested by bp as part of owner operators alignment |  | 2020-11-23T16:04:12.475Z | 2023-02-10T05:05:07.082Z |  | CR0031;FR60;FR78 | STANDARD
drilling equipment | rotary table | A 'well drilling system' and an 'artefact' in which the torque is transferred to the drill string using rotary table and kelly. | no | CFIHOS-30000915 | yes | Requested by bp as part of owner operators alignment |  | 2020-11-23T16:04:12.475Z | 2021-10-12T14:57:36.093Z |  | CR0031;FR60 | STANDARD
health, safety and environment equipment class | safety display plan | An information object that indicates the location of safety signs and other relevant safety information. | no | CFIHOS-30000916 | no | Requested by bp as part of owner operators alignment |  | 2020-11-23T16:04:12.475Z | 2021-10-12T14:57:36.093Z |  | CR0031;FR60 | STANDARD
health, safety and environment equipment class | safety sign | An information object with a symbol representing some hazard or safety information. | no | CFIHOS-30000917 | no | Requested by bp as part of owner operators alignment |  | 2020-11-23T16:04:12.475Z | 2021-10-12T14:57:36.093Z |  | CR0031;FR60 | STANDARD
drilling equipment | slips | A physical object that consists of wedge-shaped pieces of metal loosely joined together and fitted into a bushing to support a string of pipe. The slips have gripping elements to prevent the pipe from slipping down the drilling hole. | no | CFIHOS-30000919 | yes | Requested by bp as part of owner operators alignment |  | 2020-11-23T16:04:12.475Z | 2021-10-12T14:57:36.093Z |  | CR0031;FR60 | STANDARD
health, safety and environment equipment class | stretcher | An artefact which is a framework of poles, canvas, etc. for carrying a sick, injured or wounded person. | no | CFIHOS-30000921 | yes | Requested by bp as part of owner operators alignment |  | 2020-11-23T16:04:12.475Z | 2021-10-12T14:57:36.093Z |  | CR0031;FR60 | STANDARD
health, safety and environment equipment class | strobe light | A 'luminaire' used to produce regular flashes of light. | no | CFIHOS-30000922 | yes | Requested by bp as part of owner operators alignment |  | 2020-11-23T16:04:12.475Z | 2021-10-12T14:57:36.093Z |  | CR0031;FR60 | STANDARD
subsea infrastructure | subsea cable | An electric cable intended for underwater installation | no | CFIHOS-30000923 | yes | Requested by bp as part of owner operators alignment |  | 2020-11-23T16:04:12.475Z | 2021-10-12T14:57:36.093Z |  | CR0031;FR60 | STANDARD
instrument equipment | system panel | An instrument panel dedicated to a particular system. | no | CFIHOS-30000925 | yes | Requested by bp as part of owner operators alignment |  | 2020-11-23T16:04:12.475Z | 2021-10-12T14:57:36.093Z |  | CR0031;FR60 | STANDARD
drilling equipment | top drive | A top drive is a mechanical device on a drilling rig that provides clockwise torque to the drill string to facilitate the process of drilling a borehole. | no | CFIHOS-30000927 | yes | Requested by bp as part of owner operators alignment |  | 2020-11-23T16:04:12.475Z | 2021-10-12T14:57:36.093Z |  | CR0031;FR60 | STANDARD
vehicle | tractor | A machine designed to deliver a high tractive effort (or torque) at slow speeds, for the purposes of hauling a trailer or machinery | no | CFIHOS-30000929 | yes | Requested by bp as part of owner operators alignment |  | 2020-11-23T16:04:12.475Z | 2023-02-10T05:05:07.082Z |  | CR0031;FR60;FR78 | STANDARD
piping and pipeline equipment | turret | Equipment installed subsea related to a ships turret system | no | CFIHOS-30000930 | yes | Requested by bp as part of owner operators alignment |  | 2020-11-23T16:04:12.475Z | 2021-10-12T14:57:36.093Z |  | CR0031;FR60 | STANDARD
health, safety and environment equipment class | twin agent skid | A skid assembly that supports a Twin Agent Fire Extinguishing System (TAFES). | no | CFIHOS-30000931 | yes | Requested by bp as part of owner operators alignment |  | 2020-11-23T16:04:12.475Z | 2021-10-12T14:57:36.093Z |  | CR0031;FR60 | STANDARD
other mechanical equipment | ventilator | A ventilator is a machine designed to mechanically move breathable air into and out of the lungs, to provide the mechanism of breathing for a patient who is physically unable to breathe, or breathing insufficiently. | no | CFIHOS-30000933 | yes | Requested by bp as part of owner operators alignment |  | 2020-11-23T16:04:12.475Z | 2021-10-14T10:17:25.561Z |  | CR0031;FR60 | STANDARD
health, safety and environment equipment class | water mist skid | A skid assembly containing the units required to operate a water mist system. | no | CFIHOS-30000934 | yes | Requested by bp as part of owner operators alignment |  | 2020-11-23T16:04:12.475Z | 2021-10-12T14:57:36.093Z |  | CR0031;FR60 | STANDARD
infrastructure | window | A device which is an opening especially in the wall of a building for admission of light and air that is usually closed by casements or sashes containing transparent material (as glass) | no | CFIHOS-30000935 | no | Requested by bp as part of owner operators alignment |  | 2020-11-23T16:04:12.475Z | 2021-10-12T14:57:36.093Z |  | CR0031;FR60 | STANDARD
infrastructure | bridge bearing | A device to permit relative movement between a bridge and its support generally requiring periodic inspection and maintenance | no | CFIHOS-30000936 | yes | Requested by bp as part of owner operators alignment |  | 2021-10-07T16:19:11.613Z | 2021-10-12T14:57:36.093Z |  | FR52 | STANDARD
electrical equipment class | cable tray | A unit or assembly of units or sections and associated fittings forming a rigid structural system used to securely fasten or support cables and raceways. | no | CFIHOS-30000937 | yes | Requested by bp as part of owner operators alignment |  | 2021-10-07T16:19:11.613Z | 2021-10-12T14:57:36.093Z |  | FR52 | STANDARD
piping and pipeline equipment | casing | An enclosure that can maintain a pressure difference. | no | CFIHOS-30000938 | yes | Requested by ExxonMobil as part of owner operators alignment |  | 2021-10-07T16:19:11.613Z | 2021-10-12T14:57:36.093Z |  | FR52 | STANDARD
lifting device | container | A physical object intended to contain something. | no | CFIHOS-30000939 | yes | Requested by bp as part of owner operators alignment |  | 2021-10-07T16:19:11.613Z | 2021-10-12T14:57:36.093Z |  | FR52 | STANDARD
other mechanical equipment | crusher | A mill that uses pressure or impact to reduce the particle size of solid materials. | no | CFIHOS-30000940 | yes | Requested by bp as part of owner operators alignment |  | 2021-10-07T16:19:11.613Z | 2021-10-12T14:57:36.093Z |  | FR52 | STANDARD
other mechanical equipment | hydraulic power unit | A unit minimum consisting of a engine driven hydraulic pump and a reservoir which is delivering hydraulic energy to one or more consumers | no | CFIHOS-30000942 | yes | Requested by ExxonMobil as part of owner operators alignment |  | 2021-10-07T16:19:11.613Z | 2021-10-12T14:57:36.093Z |  | FR52 | STANDARD
general instrument | interface card | A distribution board (network card) that is intended for communication between systems, to part of a system or to a computer network. | no | CFIHOS-30000943 | yes | Requested by bp as part of owner operators alignment | input-output circuit board; network card | 2021-10-07T16:19:11.613Z | 2021-10-12T14:57:36.093Z |  | FR52 | STANDARD
piping and pipeline equipment | lightning arrestor | A lightning arrestor is a device used on electric power systems and telecommunication systems to protect the insulation and conductors of the system from the damaging effects of lightning. | no | CFIHOS-30000944 | yes | Requested by ExxonMobil as part of owner operators alignment |  | 2021-10-07T16:19:11.613Z | 2021-10-12T14:57:36.093Z |  | FR52 | STANDARD
detecting element | meteorological sensor | An 'equipment class' that is a class of devices engaged in meteorological observations | no | CFIHOS-30000945 | yes | Requested by bp as part of owner operators alignment |  | 2021-10-07T16:19:11.613Z | 2021-10-12T14:57:36.093Z |  | FR52 | STANDARD
piping and pipeline equipment | pipe reducer | An 'artefact' that has different nominal pipe size at the two ends, intended to connect pipes or piping components. | no | CFIHOS-30000946 | yes | Requested by ExxonMobil as part of owner operators alignment |  | 2021-10-07T16:19:11.613Z | 2021-10-12T14:57:36.093Z |  | FR52 | STANDARD
piping and pipeline equipment | sample bomb | A cylinder that is specially designed to collect and store high pressure gas samples from the field & transport the same to laboratories | no | CFIHOS-30000948 | yes | Requested by ExxonMobil as part of owner operators alignment |  | 2021-10-07T16:19:11.613Z | 2021-10-12T14:57:36.093Z |  | FR52 | STANDARD
piping and pipeline equipment | sample cooler | A 'cooling device' that is intended for cooling a sample. | no | CFIHOS-30000949 | yes | Requested by ExxonMobil as part of owner operators alignment |  | 2021-10-07T16:19:11.613Z | 2021-10-12T14:57:36.093Z |  | FR52 | STANDARD
piping and pipeline equipment | segment | A feature which is each of several parts into which a thing is or can be divided or marked off. | no | CFIHOS-30000950 | yes | Requested by ExxonMobil as part of owner operators alignment |  | 2021-10-07T16:19:11.613Z | 2021-10-12T14:57:36.093Z |  | FR52 | STANDARD
IT and telecom equipment | signal receiver | A physical object that is capable of receiving a signal and where the signal can be stored, recorded or converted into a useful form. | no | CFIHOS-30000951 | yes | Requested by ExxonMobil as part of owner operators alignment |  | 2021-10-07T16:19:11.613Z | 2021-10-12T14:57:36.093Z |  | FR52 | STANDARD
piping and pipeline equipment | sleeve | A sleeve or pipe of larger diameter installed around a pipeline, intended to protect or guide | no | CFIHOS-30000952 | yes | Requested by ExxonMobil as part of owner operators alignment |  | 2021-10-07T16:19:11.613Z | 2021-10-12T14:57:36.093Z |  | FR52 | STANDARD
subsea equipment class | subsea power and communication unit | A topside unit providing electrical power and communications to the subsea control and monitoring equipment | no | CFIHOS-30000953 | yes | Requested by ExxonMobil and Total as part of owner operators alignment |  | 2021-10-07T16:19:11.613Z | 2021-10-14T16:31:45.077Z |  | FR52 | STANDARD
subsea equipment class | subsea suction pile | Suction piles are a form of fixed platform anchor in the form of an open bottomed tube embedded in the sediment and sealed at the top while in use so that lifting forces generate a pressure differential which holds the caisson down | no | CFIHOS-30000954 | yes | Requested by ExxonMobil as part of owner operators alignment |  | 2021-10-07T16:19:11.613Z | 2021-10-14T16:33:31.791Z |  | FR52 | STANDARD
piping and pipeline equipment | tap | A fluid regulator that controls the flow of liquid or gas from a pipe or container. Taps are often attached to a sink or bath. | no | CFIHOS-30000955 | yes | Requested by ExxonMobil as part of owner operators alignment |  | 2021-10-07T16:19:11.613Z | 2021-10-12T14:57:36.093Z |  | FR52 | STANDARD
piping and pipeline equipment | tree cap | A tree cap is a barrier to keep the subsea environment clean in case of any leaks above the annulus or production swab valves. It includes a mechanism to indicate the metal seals have been set within the seal bore of subsea tree. | no | CFIHOS-30000956 | yes | Requested by ExxonMobil as part of owner operators alignment |  | 2021-10-07T16:19:11.613Z | 2021-10-12T14:57:36.093Z |  | FR52 | STANDARD
electrical equipment class | voltage regulator | A regulator designed to automatically maintain a constant voltage level. | no | CFIHOS-30000957 | yes | Requested by ExxonMobil as part of owner operators alignment | voltage regulator diode | 2021-10-07T16:19:11.613Z | 2021-10-12T14:57:36.093Z |  | FR52 | STANDARD
wall | balustrade | A railing or wall to provide a protective edge to prevent people from falling over the edge of stairs, a roof or mezzanine work area. | no | CFIHOS-30000958 | no |  |  | 2023-02-10T05:05:07.082Z | 2023-02-10T05:54:52.859Z |  | FR32 | STANDARD
infrastructure | bay | A compartment or area within a building with a specified function. | no | CFIHOS-30000959 | no |  |  | 2023-02-10T05:05:07.082Z | 2023-02-10T05:54:52.859Z |  | FR32 | STANDARD
infrastructure | buffers | An engineering dampening device to provide a controlled end stop for vehicles , trolleys or cranes and associated equipment in motion. | no | CFIHOS-30000960 | no |  |  | 2023-02-10T05:05:07.082Z | 2023-02-10T05:54:52.859Z |  | FR32 | STANDARD
IT and telecom equipment | camera port | A viewing / mounting portal designed specifically for the use of CCTV in hazardous areas. Built to allow for full camera rotation. | no | CFIHOS-30000961 | no |  |  | 2023-02-10T05:05:07.082Z | 2023-02-10T05:54:52.859Z |  | FR32 | STANDARD
infrastructure | ceiling | The upper interior surface of a room or compartment. | no | CFIHOS-30000962 | no |  |  | 2023-02-10T05:05:07.082Z | 2023-02-10T05:54:52.859Z |  | FR32 | STANDARD
infrastructure | cell | An Area designed to facilitate safe storage and safe working with hazardous materials. | no | CFIHOS-30000963 | no |  |  | 2023-02-10T05:05:07.082Z | 2023-02-10T05:54:52.859Z |  | FR32 | STANDARD
infrastructure | cladding | A covering or coating applied to a structure to make it weathertight. | no | CFIHOS-30000964 | no |  |  | 2023-02-10T05:05:07.082Z | 2023-02-10T05:54:52.859Z |  | FR32 | STANDARD
infrastructure | column | A support which is a cylindrical or slightly tapering body of considerably greater length than diameter, erected vertically as a support. | no | CFIHOS-30000965 | no |  |  | 2023-02-10T05:05:07.082Z | 2023-02-10T05:54:52.859Z |  | FR32 | STANDARD
infrastructure | corridor | A gallery or passage connecting parts of a building. | no | CFIHOS-30000966 | no |  |  | 2023-02-10T05:05:07.082Z | 2023-02-10T05:54:52.859Z |  | FR32 | STANDARD
infrastructure | duct | A physical channel that acts as a conduit for fluids, gases, pipes or cables to transfer from one point to another. | no | CFIHOS-30000967 | no |  |  | 2023-02-10T05:05:07.082Z | 2023-02-10T05:54:52.859Z |  | FR32 | STANDARD
infrastructure | envelope opening | To allow external access to and egress from a building. | no | CFIHOS-30000968 | no |  |  | 2023-02-10T05:05:07.082Z | 2023-02-10T05:54:52.859Z |  | FR32 | STANDARD
wall | envelope wall | Equipment used for the buildings envelope to maintain structural integrity and provide a weatherproof enclosure. | no | CFIHOS-30000969 | no |  |  | 2023-02-10T05:05:07.082Z | 2023-02-10T05:54:52.859Z |  | FR32 | STANDARD
infrastructure | equipment room | A designated room that contains diverse types of engineering, scientific or technical equipment to support plant processes or operations. | no | CFIHOS-30000970 | no |  |  | 2023-02-10T05:05:07.082Z | 2023-02-10T05:54:52.859Z |  | FR32 | STANDARD
infrastructure | fixture | Equipment or apparatus which is fixed in position in a building or operational area. | no | CFIHOS-30000971 | no |  |  | 2023-02-10T05:05:07.082Z | 2023-02-10T05:54:52.859Z |  | FR32 | STANDARD
infrastructure | floor | A level contained within a building or industrial compound, that provides safe access and a stable working or operational area for internal structures, equipment & personnel. | no | CFIHOS-30000972 | no |  |  | 2023-02-10T05:05:07.082Z | 2023-02-10T05:54:52.859Z |  | FR32 | STANDARD
infrastructure | foul water drainage | Equipment used to drain foul water, and sewage. | no | CFIHOS-30000973 | no |  |  | 2023-02-10T05:05:07.082Z | 2023-03-30T14:53:08.089Z |  | FR32; FR120 | STANDARD
infrastructure | groundwater protection | Barrier material used to prevent moisture transmission. | no | CFIHOS-30000974 | no |  |  | 2023-02-10T05:05:07.082Z | 2023-02-10T05:54:52.859Z |  | FR32 | STANDARD
infrastructure | gully drain | A drainage channel that can be enclosed like a pipe or can be open with a protective grill. Typically used to collect rainwater or fluid spills in operational or production areas. | no | CFIHOS-30000975 | no |  |  | 2023-02-10T05:05:07.082Z | 2023-02-10T05:54:52.859Z |  | FR32 | STANDARD
infrastructure | handrail | A narrow bar that people can hold on to for support, especially when using stairs. | no | CFIHOS-30000976 | no |  |  | 2023-02-10T05:05:07.082Z | 2023-02-10T05:54:52.859Z |  | FR32 | STANDARD
infrastructure | hoistwell | A hoistwell or hoistway, is a shaft built into a building or structure to allow the lifting of goods and equipment. Designates a given area in a building where there may be a risk to personnel from suspended loads. | no | CFIHOS-30000977 | no |  |  | 2023-02-10T05:05:07.082Z | 2023-02-10T05:54:52.859Z |  | FR32 | STANDARD
infrastructure | lagging | A solid layer or covering of protective materials. | no | CFIHOS-30000978 | no |  |  | 2023-02-10T05:05:07.082Z | 2023-02-10T05:54:52.859Z |  | FR32 | STANDARD
infrastructure | lead glass window | A type of window designed to enable safe viewing of hazardous areas. | no | CFIHOS-30000979 | no |  |  | 2023-02-10T05:05:07.082Z | 2023-02-10T05:54:52.859Z |  | FR32 | STANDARD
vessel | leakage collection system | Equipment used to provide secondary containment of liquids. | no | CFIHOS-30000980 | no |  |  | 2023-02-10T05:05:07.082Z | 2023-02-10T05:54:52.859Z |  | FR32 | STANDARD
infrastructure | lintel | A structural support of concrete or metal, placed over a door or window frame or in other locations where needed. | no | CFIHOS-30000981 | no |  |  | 2023-02-10T05:05:07.082Z | 2023-02-10T05:54:52.859Z |  | FR32 | STANDARD
infrastructure | local access equipment | Fixed equipment used to allow ease of access. | no | CFIHOS-30000982 | no |  |  | 2023-02-10T05:05:07.082Z | 2023-02-10T05:54:52.859Z |  | FR32 | STANDARD
piping and pipeline equipment | lute sample point | Multiple types , a point of attachment to pipework that allows samples to be taken. | no | CFIHOS-30000983 | no |  |  | 2023-02-10T05:05:07.082Z | 2023-02-10T05:54:52.859Z |  | FR32 | STANDARD
lifting device | mobile platform | An aerial work platform (AWP), elevating work platform (EWP), or mobile elevating work platform (MEWP) is a mechanical device used to provide temporary access for people or equipment to inaccessible areas, usually at height. | no | CFIHOS-30000984 | yes |  |  | 2023-02-10T05:05:07.082Z | 2023-02-10T05:54:52.859Z |  | FR32 | STANDARD
electrical equipment class | rail crossing indicator | A signal at a railway grade crossing that indicates the approach of a Locomotive. | no | CFIHOS-30000985 | yes |  |  | 2023-02-10T05:05:07.082Z | 2023-02-10T05:54:52.859Z |  | FR32 | STANDARD
infrastructure | rail key token station | A safety system to govern the use of single rail tracks to ensure only one locomotive can use the track at any one time. The rail key token station controls the issue of key tokens permitting movement. | no | CFIHOS-30000986 | no |  |  | 2023-02-10T05:05:07.082Z | 2023-02-10T05:54:52.859Z |  | FR32 | STANDARD
infrastructure | rail track | A physical object that consists of two parallel steel rails, generally anchored perpendicular to beams or railroad ties of timber, concrete, or steel to maintain a consistent distance apart, to facilitate transport on the rails with vehicles arranged in a train without the need for steering. | no | CFIHOS-30000987 | no |  |  | 2023-02-10T05:05:07.082Z | 2023-02-10T05:54:52.859Z |  | FR32 | STANDARD
infrastructure | ramp | A sloping surface joining two different levels, as at the entrance or between floors of a building. | no | CFIHOS-30000988 | no |  |  | 2023-02-10T05:05:07.082Z | 2023-02-10T05:54:52.859Z |  | FR32 | STANDARD
wall | retaining wall | Vertical structure used to resist the lateral pressure of the ground and maintains structural integrity. | no | CFIHOS-30000989 | no |  |  | 2023-02-10T05:05:07.082Z | 2023-02-10T05:54:52.859Z |  | FR32 | STANDARD
infrastructure | roof | A physical object that is the outside upper covering of a house or other building or the ceiling of a room or other covered part of a house, building, etc. | no | CFIHOS-30000990 | no |  |  | 2023-02-10T05:05:07.082Z | 2023-02-10T05:54:52.859Z |  | FR32 | STANDARD
infrastructure | roof cover | A cover intended to cover an outer roof. | no | CFIHOS-30000991 | no |  |  | 2023-02-10T05:05:07.082Z | 2023-02-10T05:54:52.859Z |  | FR32 | STANDARD
infrastructure | room | Part of the inside of a building that is divided from other areas by walls and a door and that has its own floor and ceiling. | no | CFIHOS-30000992 | no |  |  | 2023-02-10T05:05:07.082Z | 2023-02-10T05:54:52.859Z |  | FR32 | STANDARD
infrastructure | sanitary ware | Equipment used to allow drainage of foul water. | no | CFIHOS-30000993 | no |  |  | 2023-02-10T05:05:07.082Z | 2023-02-10T05:54:52.859Z |  | FR32 | STANDARD
wall | secondary wall | Equipment used for room separation. | no | CFIHOS-30000994 | no |  |  | 2023-02-10T05:05:07.082Z | 2023-02-10T05:54:52.859Z |  | FR32 | STANDARD
other mechanical equipment | shield door | A hinged or sliding barrier used to control access to a high hazard area, made from robust materials used to protect personnel from exposure to hazards. | no | CFIHOS-30000995 | no |  |  | 2023-02-10T05:05:07.082Z | 2023-02-10T05:54:52.859Z |  | FR32 | STANDARD
health, safety and environment equipment class | sign | Visual signs to convey information or messages relating to item identification and locations. Conforming to standards as per type. | no | CFIHOS-30000996 | no |  |  | 2023-02-10T05:05:07.082Z | 2023-02-10T05:54:52.859Z |  | FR32 | STANDARD
infrastructure | staircase | A stepped construction designed to enable users to move between floors or levels within a building or working area. | no | CFIHOS-30000997 | no |  |  | 2023-02-10T05:05:07.082Z | 2023-02-10T05:54:52.859Z |  | FR32 | STANDARD
infrastructure | structural ancillary frame | A framework that is used to add to existing steelwork, to bear the weight of extra shielding or coating or protecting pipework. | no | CFIHOS-30000998 | no |  |  | 2023-02-10T05:05:07.082Z | 2023-02-10T05:54:52.859Z |  | FR32 | STANDARD
wall | structural cell wall | A wall, used to maintain structural integrity, and provide Shielding and Containment. | no | CFIHOS-30000999 | no |  |  | 2023-02-10T05:05:07.082Z | 2023-02-10T05:54:52.859Z |  | FR32 | STANDARD
infrastructure | structural floor | The lower enclosing surface of a room, used to support imposed loads. | no | CFIHOS-30001000 | no |  |  | 2023-02-10T05:05:07.082Z | 2023-02-10T05:54:52.859Z |  | FR32 | STANDARD
infrastructure | structural frame | Installed equipment used to provide structural support. | no | CFIHOS-30001001 | no |  |  | 2023-02-10T05:05:07.082Z | 2023-02-10T05:54:52.859Z |  | FR32 | STANDARD
wall | structural wall | A wall used to maintain structural integrity, and provide separation. | no | CFIHOS-30001002 | no |  |  | 2023-02-10T05:05:07.082Z | 2023-02-10T05:54:52.859Z |  | FR32 | STANDARD
infrastructure | superstructure | The external fabric of a building that is visible above ground. | no | CFIHOS-30001003 | no |  |  | 2023-02-10T05:05:07.082Z | 2023-02-10T05:54:52.859Z |  | FR32 | STANDARD
infrastructure | surface water collection system | Equipment used to direct surface water flow. | no | CFIHOS-30001004 | no |  |  | 2023-02-10T05:05:07.082Z | 2023-02-10T05:54:52.859Z |  | FR32 | STANDARD
infrastructure | trench | A narrow excavation of considerable length cut into the ground. | no | CFIHOS-30001005 | no |  |  | 2023-02-10T05:05:07.082Z | 2023-02-10T05:54:52.859Z |  | FR32 | STANDARD
IT and telecom equipment | tv access plug | A means of connection for TV equipment to link to remote cameras located inside a shielded area. Also a means of inserting an inspection Camera into a viewing port to enable viewing within restricted access areas. | no | CFIHOS-30001006 | no |  |  | 2023-02-10T05:05:07.082Z | 2023-02-10T05:54:52.859Z |  | FR32 | STANDARD
infrastructure | vault | An Area designed to facilitate safe and secure storage of hazardous materials. | no | CFIHOS-30001007 | no |  |  | 2023-02-10T05:05:07.082Z | 2023-02-10T05:54:52.859Z |  | FR32 | STANDARD
infrastructure | viewport | A type of portal designed to enable a safe but limited view into a hazardous area. | no | CFIHOS-30001008 | no |  |  | 2023-02-10T05:05:07.082Z | 2023-02-10T05:54:52.859Z |  | FR32 | STANDARD
health, safety and environment equipment class | eye wash bottle | Renewable eye wash bottles mounted in fixed locations. | no | CFIHOS-30001009 | no |  |  | 2023-02-10T05:05:07.082Z | 2023-02-10T05:54:52.859Z |  | FR32 | STANDARD

## equipment class properties
equipment class name | equipment class CFIHOS unique id | equipment property name | equipment property CFIHOS unique id | property relevant for equipment indicator | property relevant for model / part indicator | SI unit of measure code | imperial unit of measure code | source standard code | source standard section | property name in source standard | status | change request number | created date | modified date | terminated date
absolute pressure transmitter | CFIHOS-30000395 | ATEX category | CFIHOS-40000009 |  |  |  |  | IEC 60529:2013 |  |  | STANDARD | V1.2 | 2017-02-13T22:41:14.815Z | 2021-10-11T09:43:05.815Z
absolute pressure transmitter | CFIHOS-30000395 | ATEX explosive atmosphere | CFIHOS-40000010 |  |  |  |  | IEC 60529:2013 |  |  | STANDARD | V1.2 | 2017-02-13T22:41:14.815Z | 2021-10-11T09:43:05.815Z
absolute pressure transmitter | CFIHOS-30000395 | ATEX group | CFIHOS-40000011 |  |  |  |  | IEC 60529:2013 |  |  | STANDARD | V1.2 | 2017-02-13T22:41:14.815Z | 2021-10-11T09:43:05.815Z
absolute pressure transmitter | CFIHOS-30000395 | calibration range | CFIHOS-40000634 | [7 empty] | STANDARD | CR0028 | 2019-05-14T08:40:09.715Z | 2021-10-11T09:43:05.815Z
absolute pressure transmitter | CFIHOS-30000395 | explosion protection concept | CFIHOS-40000108 |  |  |  |  | IEC 60529:2013 |  |  | STANDARD | V1.2 | 2017-02-13T22:41:14.815Z | 2021-10-11T09:43:05.815Z
absolute pressure transmitter | CFIHOS-30000395 | explosion protection examination certificate number | CFIHOS-40000109 |  |  |  |  | IEC 60529:2013 |  |  | STANDARD | V1.2 | 2017-02-13T22:41:14.815Z | 2021-10-11T09:43:05.815Z
absolute pressure transmitter | CFIHOS-30000395 | explosion protection gas group | CFIHOS-40000110 |  |  |  |  | IEC 60529:2013 |  |  | STANDARD | V1.2 | 2017-02-13T22:41:14.815Z | 2021-10-11T09:43:05.815Z
absolute pressure transmitter | CFIHOS-30000395 | explosion protection material group | CFIHOS-40000612 | [7 empty] | STANDARD | CR0028 | 2019-05-14T08:40:09.715Z | 2021-10-11T09:43:05.815Z
absolute pressure transmitter | CFIHOS-30000395 | explosion protection notified body | CFIHOS-40000111 |  |  |  |  | IEC 60529:2013 |  |  | STANDARD | V1.2 | 2017-02-13T22:41:14.815Z | 2021-10-11T09:43:05.815Z
absolute pressure transmitter | CFIHOS-30000395 | explosion protection temperature class | CFIHOS-40000112 |  |  |  |  | IEC 60529:2013 |  |  | STANDARD | V1.2 | 2017-02-13T22:41:14.815Z | 2021-10-11T09:43:05.815Z
absolute pressure transmitter | CFIHOS-30000395 | explosion protection zone | CFIHOS-40000113 | [7 empty] | STANDARD | CR0028 | 2019-05-14T08:40:09.715Z | 2021-10-11T09:43:05.815Z
absolute pressure transmitter | CFIHOS-30000395 | fault tolerance | CFIHOS-40000635 |  |  |  |  | ISO 14224:2016 |  |  | STANDARD | CR0028;FR37 | 2019-05-14T08:40:09.715Z | 2021-10-11T09:43:05.815Z
absolute pressure transmitter | CFIHOS-30000395 | ingress protection | CFIHOS-40000173 | [7 empty] | STANDARD | V1.2 | 2017-02-13T22:41:14.815Z | 2021-10-11T09:43:05.815Z
accumulator | CFIHOS-30000315 | body material | CFIHOS-40000017 | [7 empty] | TERMINATED | CR0028 | 2017-02-13T22:41:14.815Z | 2021-10-11T09:43:05.815Z | 2021-10-11T09:43:05.815Z
accumulator | CFIHOS-30000315 | capacity (volume) | CFIHOS-40000489 |  |  | MTQ | FTQ |  |  |  | STANDARD | CR0032 | 2017-02-13T22:41:14.815Z | 2021-10-11T09:43:05.815Z
accumulator | CFIHOS-30000315 | coating specification | CFIHOS-40000041 | [7 empty] | TERMINATED | CR0028 | 2017-02-13T22:41:14.815Z | 2021-10-11T09:43:05.815Z | 2021-10-11T09:43:05.815Z
accumulator | CFIHOS-30000315 | design specification | CFIHOS-40000487 | [7 empty] | TERMINATED | CR0028 | 2017-02-13T22:41:14.815Z | 2021-10-11T09:43:05.815Z | 2021-10-11T09:43:05.815Z
accumulator | CFIHOS-30000315 | dry weight | CFIHOS-40000494 |  |  | KGM | LBR |  |  |  | STANDARD | CR0032 | 2017-02-13T22:41:14.815Z | 2021-10-11T09:43:05.815Z
accumulator | CFIHOS-30000315 | external maximum allowable working pressure new and cold | CFIHOS-40000115 | [7 empty] | TERMINATED | CR0028 | 2017-02-13T22:41:14.815Z | 2021-10-11T09:43:05.815Z | 2021-10-11T09:43:05.815Z
accumulator | CFIHOS-30000315 | head external corrosion allowance | CFIHOS-40000145 |  |  | MMT | INH |  |  |  | STANDARD | CR0032 | 2017-02-13T22:41:14.815Z | 2021-10-11T09:43:05.815Z
accumulator | CFIHOS-30000315 | head internal corrosion allowance | CFIHOS-40000146 |  |  | MMT | INH |  |  |  | STANDARD | CR0032 | 2017-02-13T22:41:14.815Z | 2021-10-11T09:43:05.815Z
accumulator | CFIHOS-30000315 | head wall thickness | CFIHOS-40000151 | [7 empty] | TERMINATED | CR0028 | 2017-02-13T22:41:14.815Z | 2021-10-11T09:43:05.815Z | 2021-10-11T09:43:05.815Z
accumulator | CFIHOS-30000315 | head weld joint efficiency | CFIHOS-40000152 | [7 empty] | TERMINATED | CR0028 | 2017-02-13T22:41:14.815Z | 2021-10-11T09:43:05.815Z | 2021-10-11T09:43:05.815Z
accumulator | CFIHOS-30000315 | height | CFIHOS-40000496 |  |  | MMT | INH |  |  |  | STANDARD | CR0032 | 2017-02-13T22:41:14.815Z | 2021-10-11T09:43:05.815Z
accumulator | CFIHOS-30000315 | hydrostatic test pressure | CFIHOS-40000497 |  |  | BRG | 64 |  |  |  | STANDARD | CR0032 | 2017-02-13T22:41:14.815Z | 2021-10-11T09:43:05.815Z
accumulator | CFIHOS-30000315 | inspection | CFIHOS-40000175 | [7 empty] | TERMINATED | CR0028 | 2017-02-13T22:41:14.815Z | 2021-10-11T09:43:05.815Z | 2021-10-11T09:43:05.815Z
accumulator | CFIHOS-30000315 | Inspection authority | CFIHOS-40000176 | [7 empty] | STANDARD | V1.2 | 2017-02-13T22:41:14.815Z | 2021-10-11T09:43:05.815Z
accumulator | CFIHOS-30000315 | internal maximum allowable working pressure new and cold | CFIHOS-40000188 |  |  | BRG | 64 |  |  |  | STANDARD | CR0032 | 2017-02-13T22:41:14.815Z | 2021-10-11T09:43:05.815Z
accumulator | CFIHOS-30000315 | legal registration number | CFIHOS-40000200 | [7 empty] | STANDARD | V1.2 | 2017-02-13T22:41:14.815Z | 2021-10-11T09:43:05.815Z
accumulator | CFIHOS-30000315 | length tan tan | CFIHOS-40000500 |  |  | MMT | INH |  |  |  | STANDARD | CR0032 | 2017-02-13T22:41:14.815Z | 2021-10-11T09:43:05.815Z
accumulator | CFIHOS-30000315 | lined surface | CFIHOS-40000633 | [7 empty] | STANDARD | CR0028 | 2019-05-14T08:40:09.715Z | 2021-10-11T09:43:05.815Z
accumulator | CFIHOS-30000315 | minimum design metal temperature | CFIHOS-40000232 |  |  | CEL | FAH |  |  |  | STANDARD | CR0028;CR0032 | 2019-05-14T08:40:09.715Z | 2021-10-11T09:43:05.815Z
accumulator | CFIHOS-30000315 | nozzle external corrosion allowance | CFIHOS-40000294 | [7 empty] | TERMINATED | CR0028 | 2017-02-13T22:41:14.815Z | 2021-10-11T09:43:05.815Z | 2021-10-11T09:43:05.815Z
accumulator | CFIHOS-30000315 | nozzle internal corrosion allowance | CFIHOS-40000295 | [7 empty] | TERMINATED | CR0028 | 2017-02-13T22:41:14.815Z | 2021-10-11T09:43:05.815Z | 2021-10-11T09:43:05.815Z
accumulator | CFIHOS-30000315 | nozzle material specification | CFIHOS-40000297 | [7 empty] | TERMINATED | CR0028 | 2017-02-13T22:41:14.815Z | 2021-10-11T09:43:05.815Z | 2021-10-11T09:43:05.815Z
accumulator | CFIHOS-30000315 | operating weight | CFIHOS-40000516 |  |  | KGM | LBR |  |  |  | STANDARD | CR0032 | 2017-02-13T22:41:14.815Z | 2021-10-11T09:43:05.815Z
accumulator | CFIHOS-30000315 | post weld heat treatment | CFIHOS-40000318 | [7 empty] | STANDARD | V1.2 | 2017-02-13T22:41:14.815Z | 2021-10-11T09:43:05.815Z
accumulator | CFIHOS-30000315 | pressure relief device | CFIHOS-40000542 | [7 empty] | TERMINATED | CR0028 | 2017-02-13T22:41:14.815Z | 2021-10-11T09:43:05.815Z | 2021-10-11T09:43:05.815Z
accumulator | CFIHOS-30000315 | shell corrosion allowance | CFIHOS-40000344 | [7 empty] | TERMINATED | CR0028 | 2017-02-13T22:41:14.815Z | 2021-10-11T09:43:05.815Z | 2021-10-11T09:43:05.815Z
accumulator | CFIHOS-30000315 | shell inside diameter | CFIHOS-40000349 | [7 empty] | TERMINATED | CR0028 | 2017-02-13T22:41:14.815Z | 2021-10-11T09:43:05.815Z | 2021-10-11T09:43:05.815Z
accumulator | CFIHOS-30000315 | shell internal corrosion allowance | CFIHOS-40000350 |  |  | MMT | INH |  |  |  | STANDARD | CR0028;CR0032 | 2019-05-14T08:40:09.715Z | 2021-10-11T09:43:05.815Z
accumulator | CFIHOS-30000315 | shell material | CFIHOS-40000353 | [7 empty] | STANDARD | CR0028 | 2019-05-14T08:40:09.715Z | 2021-10-11T09:43:05.815Z
accumulator | CFIHOS-30000315 | shell outside diameter | CFIHOS-40000360 | [7 empty] | TERMINATED | CR0028 | 2017-02-13T22:41:14.815Z | 2021-10-11T09:43:05.815Z | 2021-10-11T09:43:05.815Z
accumulator | CFIHOS-30000315 | shell wall thickness | CFIHOS-40000369 |  |  | MMT | INH |  |  |  | STANDARD | CR0032 | 2017-02-13T22:41:14.815Z | 2021-10-11T09:43:05.815Z
accumulator | CFIHOS-30000315 | shell weld joint efficiency | CFIHOS-40000370 | [7 empty] | TERMINATED | CR0028 | 2017-02-13T22:41:14.815Z | 2021-10-11T09:43:05.815Z | 2021-10-11T09:43:05.815Z
accumulator | CFIHOS-30000315 | support fire proofing type | CFIHOS-40000405 | [7 empty] | TERMINATED | CR0028 | 2017-02-13T22:41:14.815Z | 2021-10-11T09:43:05.815Z | 2021-10-11T09:43:05.815Z
accumulator | CFIHOS-30000315 | support type | CFIHOS-40000406 | [7 empty] | TERMINATED | CR0028 | 2017-02-13T22:41:14.815Z | 2021-10-11T09:43:05.815Z | 2021-10-11T09:43:05.815Z
accumulator | CFIHOS-30000315 | tray type | CFIHOS-40000425 | [7 empty] | TERMINATED | CR0028 | 2017-02-13T22:41:14.815Z | 2021-10-11T09:43:05.815Z | 2021-10-11T09:43:05.815Z
accumulator | CFIHOS-30000315 | upper limit allowable pressure | CFIHOS-40000570 |  |  |  |  | ISO 14224:2016 |  |  | STANDARD | CR0028;FR37 | 2019-05-14T08:40:09.715Z | 2021-10-11T09:43:05.815Z
accumulator | CFIHOS-30000315 | upper limit allowable temperature | CFIHOS-40000571 |  |  |  |  | ISO 14224:2016 |  |  | STANDARD | CR0028;FR37 | 2019-05-14T08:40:09.715Z | 2021-10-11T09:43:05.815Z
accumulator | CFIHOS-30000315 | vacuum pressure | CFIHOS-40000477 | [7 empty] | TERMINATED | CR0028 | 2017-02-13T22:41:14.815Z | 2021-10-11T09:43:05.815Z | 2021-10-11T09:43:05.815Z
adaptor connector | CFIHOS-30000801 | ATEX category | CFIHOS-40000009 | [7 empty] | STANDARD | CR0028 | 2019-05-14T08:40:09.715Z | 2021-10-11T09:43:05.815Z
adaptor connector | CFIHOS-30000801 | ATEX explosive atmosphere | CFIHOS-40000010 | [7 empty] | STANDARD | CR0028 | 2019-05-14T08:40:09.715Z | 2021-10-11T09:43:05.815Z
adaptor connector | CFIHOS-30000801 | ATEX group | CFIHOS-40000011 | [7 empty] | STANDARD | CR0028 | 2019-05-14T08:40:09.715Z | 2021-10-11T09:43:05.815Z
adaptor connector | CFIHOS-30000801 | explosion protection concept | CFIHOS-40000108 | [7 empty] | STANDARD | CR0028 | 2019-05-14T08:40:09.715Z | 2021-10-11T09:43:05.815Z
adaptor connector | CFIHOS-30000801 | explosion protection examination certificate number | CFIHOS-40000109 | [7 empty] | STANDARD | CR0028 | 2019-05-14T08:40:09.715Z | 2021-10-11T09:43:05.815Z
adaptor connector | CFIHOS-30000801 | explosion protection gas group | CFIHOS-40000110 | [7 empty] | STANDARD | CR0028 | 2019-05-14T08:40:09.715Z | 2021-10-11T09:43:05.815Z
adaptor connector | CFIHOS-30000801 | explosion protection material group | CFIHOS-40000612 | [7 empty] | STANDARD | CR0028 | 2019-05-14T08:40:09.715Z | 2021-10-11T09:43:05.815Z
adaptor connector | CFIHOS-30000801 | explosion protection notified body | CFIHOS-40000111 | [7 empty] | STANDARD | CR0028 | 2019-05-14T08:40:09.715Z | 2021-10-11T09:43:05.815Z
adaptor connector | CFIHOS-30000801 | explosion protection temperature class | CFIHOS-40000112 | [7 empty] | STANDARD | CR0028 | 2019-05-14T08:40:09.715Z | 2021-10-11T09:43:05.815Z
adaptor connector | CFIHOS-30000801 | explosion protection zone | CFIHOS-40000113 | [7 empty] | STANDARD | CR0028 | 2019-05-14T08:40:09.715Z | 2021-10-11T09:43:05.815Z
adaptor connector | CFIHOS-30000801 | ingress protection | CFIHOS-40000173 | [7 empty] | STANDARD | CR0028 | 2019-05-14T08:40:09.715Z | 2021-10-11T09:43:05.815Z
agitator | CFIHOS-30000102 | ATEX category | CFIHOS-40000009 |  |  |  |  | IEC 60529:2013 |  |  | STANDARD | V1.2 | 2017-02-13T22:41:14.815Z | 2021-10-11T09:43:05.815Z
agitator | CFIHOS-30000102 | ATEX explosive atmosphere | CFIHOS-40000010 |  |  |  |  | IEC 60529:2013 |  |  | STANDARD | V1.2 | 2017-02-13T22:41:14.815Z | 2021-10-11T09:43:05.815Z
agitator | CFIHOS-30000102 | ATEX group | CFIHOS-40000011 |  |  |  |  | IEC 60529:2013 |  |  | STANDARD | V1.2 | 2017-02-13T22:41:14.815Z | 2021-10-11T09:43:05.815Z
agitator | CFIHOS-30000102 | bottom plates corrosion allowance | CFIHOS-40000020 | [7 empty] | TERMINATED | CR0028 | 2017-02-13T22:41:14.815Z | 2021-10-11T09:43:05.815Z | 2021-10-11T09:43:05.815Z
agitator | CFIHOS-30000102 | bottom plates material specification | CFIHOS-40000021 | [7 empty] | TERMINATED | CR0028 | 2017-02-13T22:41:14.815Z | 2021-10-11T09:43:05.815Z | 2021-10-11T09:43:05.815Z
agitator | CFIHOS-30000102 | corrosion allowance | CFIHOS-40000491 | [7 empty] | TERMINATED | CR0028 | 2017-02-13T22:41:14.815Z | 2021-10-11T09:43:05.815Z | 2021-10-11T09:43:05.815Z
agitator | CFIHOS-30000102 | design specification | CFIHOS-40000487 | [7 empty] | TERMINATED | CR0028 | 2017-02-13T22:41:14.815Z | 2021-10-11T09:43:05.815Z | 2021-10-11T09:43:05.815Z
agitator | CFIHOS-30000102 | diameter | CFIHOS-40000493 | [7 empty] | TERMINATED | CR0028 | 2017-02-13T22:41:14.815Z | 2021-10-11T09:43:05.815Z | 2021-10-11T09:43:05.815Z
agitator | CFIHOS-30000102 | explosion protection concept | CFIHOS-40000108 |  |  |  |  | IEC 60529:2013 |  |  | STANDARD | V1.2 | 2017-02-13T22:41:14.815Z | 2021-10-11T09:43:05.815Z
agitator | CFIHOS-30000102 | explosion protection examination certificate number | CFIHOS-40000109 |  |  |  |  | IEC 60529:2013 |  |  | STANDARD | V1.2 | 2017-02-13T22:41:14.815Z | 2021-10-11T09:43:05.815Z
agitator | CFIHOS-30000102 | explosion protection gas group | CFIHOS-40000110 |  |  |  |  | IEC 60529:2013 |  |  | STANDARD | V1.2 | 2017-02-13T22:41:14.815Z | 2021-10-11T09:43:05.815Z
agitator | CFIHOS-30000102 | explosion protection material group | CFIHOS-40000612 | [7 empty] | STANDARD | CR0028 | 2019-05-14T08:40:09.715Z | 2021-10-11T09:43:05.815Z
agitator | CFIHOS-30000102 | explosion protection notified body | CFIHOS-40000111 |  |  |  |  | IEC 60529:2013 |  |  | STANDARD | V1.2 | 2017-02-13T22:41:14.815Z | 2021-10-11T09:43:05.815Z
agitator | CFIHOS-30000102 | explosion protection temperature class | CFIHOS-40000112 |  |  |  |  | IEC 60529:2013 |  |  | STANDARD | V1.2 | 2017-02-13T22:41:14.815Z | 2021-10-11T09:43:05.815Z
agitator | CFIHOS-30000102 | explosion protection zone | CFIHOS-40000113 |  |  |  |  | IEC 60529:2013 |  |  | STANDARD | CR0028 | 2019-05-14T08:40:09.715Z | 2021-10-11T09:43:05.815Z
agitator | CFIHOS-30000102 | floating roof seal type | CFIHOS-40000124 | [7 empty] | TERMINATED | CR0028 | 2017-02-13T22:41:14.815Z | 2021-10-11T09:43:05.815Z | 2021-10-11T09:43:05.815Z
agitator | CFIHOS-30000102 | hydrostatic test pressure | CFIHOS-40000497 | [7 empty] | TERMINATED | CR0028 | 2017-02-13T22:41:14.815Z | 2021-10-11T09:43:05.815Z | 2021-10-11T09:43:05.815Z
agitator | CFIHOS-30000102 | ingress protection | CFIHOS-40000173 | [7 empty] | TERMINATED | CR0028 | 2017-02-13T22:41:14.815Z | 2021-10-11T09:43:05.815Z | 2021-10-11T09:43:05.815Z
agitator | CFIHOS-30000102 | Inspection authority | CFIHOS-40000176 | [7 empty] | TERMINATED | CR0028 | 2017-02-13T22:41:14.815Z | 2021-10-11T09:43:05.815Z | 2021-10-11T09:43:05.815Z
agitator | CFIHOS-30000102 | legal registration number | CFIHOS-40000200 | [7 empty] | TERMINATED | CR0028 | 2017-02-13T22:41:14.815Z | 2021-10-11T09:43:05.815Z | 2021-10-11T09:43:05.815Z
agitator | CFIHOS-30000102 | post weld heat treatment | CFIHOS-40000318 | [7 empty] | TERMINATED | CR0028 | 2017-02-13T22:41:14.815Z | 2021-10-11T09:43:05.815Z | 2021-10-11T09:43:05.815Z
agitator | CFIHOS-30000102 | pressure relief device | CFIHOS-40000542 | [7 empty] | TERMINATED | CR0028 | 2017-02-13T22:41:14.815Z | 2021-10-11T09:43:05.815Z | 2021-10-11T09:43:05.815Z
agitator | CFIHOS-30000102 | roof plates corrosion allowance | CFIHOS-40000338 | [7 empty] | TERMINATED | CR0028 | 2017-02-13T22:41:14.815Z | 2021-10-11T09:43:05.815Z | 2021-10-11T09:43:05.815Z
agitator | CFIHOS-30000102 | roof plates material specification | CFIHOS-40000339 | [7 empty] | TERMINATED | CR0028 | 2017-02-13T22:41:14.815Z | 2021-10-11T09:43:05.815Z | 2021-10-11T09:43:05.815Z
agitator | CFIHOS-30000102 | shell material specification | CFIHOS-40000354 | [7 empty] | TERMINATED | CR0028 | 2017-02-13T22:41:14.815Z | 2021-10-11T09:43:05.815Z | 2021-10-11T09:43:05.815Z
agitator | CFIHOS-30000102 | shell plates corrosion allowance | CFIHOS-40000361 | [7 empty] | TERMINATED | CR0028 | 2017-02-13T22:41:14.815Z | 2021-10-11T09:43:05.815Z | 2021-10-11T09:43:05.815Z
agitator | CFIHOS-30000102 | upper limit operating liquid height | CFIHOS-40000471 | [7 empty] | TERMINATED | CR0028 | 2017-02-13T22:41:14.815Z | 2021-10-11T09:43:05.815Z | 2021-10-11T09:43:05.815Z
air circuit-breaker | CFIHOS-30000803 | ATEX category | CFIHOS-40000009 | [7 empty] | STANDARD | CR0028 | 2019-05-14T08:40:09.715Z | 2021-10-11T09:43:05.815Z
air circuit-breaker | CFIHOS-30000803 | ATEX explosive atmosphere | CFIHOS-40000010 | [7 empty] | STANDARD | CR0028 | 2019-05-14T08:40:09.715Z | 2021-10-11T09:43:05.815Z
air circuit-breaker | CFIHOS-30000803 | ATEX group | CFIHOS-40000011 | [7 empty] | STANDARD | CR0028 | 2019-05-14T08:40:09.715Z | 2021-10-11T09:43:05.815Z
air circuit-breaker | CFIHOS-30000803 | breaking capacity | CFIHOS-40000029 |  |  | AMP | AMP |  |  |  | STANDARD | CR0028;CR0032 | 2019-05-14T08:40:09.715Z | 2021-10-11T09:43:05.815Z
air circuit-breaker | CFIHOS-30000803 | explosion protection concept | CFIHOS-40000108 | [7 empty] | STANDARD | CR0028 | 2019-05-14T08:40:09.715Z | 2021-10-11T09:43:05.815Z
air circuit-breaker | CFIHOS-30000803 | explosion protection examination certificate number | CFIHOS-40000109 | [7 empty] | STANDARD | CR0028 | 2019-05-14T08:40:09.715Z | 2021-10-11T09:43:05.815Z
air circuit-breaker | CFIHOS-30000803 | explosion protection gas group | CFIHOS-40000110 | [7 empty] | STANDARD | CR0028 | 2019-05-14T08:40:09.715Z | 2021-10-11T09:43:05.815Z
air circuit-breaker | CFIHOS-30000803 | explosion protection material group | CFIHOS-40000612 | [7 empty] | STANDARD | CR0028 | 2019-05-14T08:40:09.715Z | 2021-10-11T09:43:05.815Z
air circuit-breaker | CFIHOS-30000803 | explosion protection notified body | CFIHOS-40000111 | [7 empty] | STANDARD | CR0028 | 2019-05-14T08:40:09.715Z | 2021-10-11T09:43:05.815Z
air circuit-breaker | CFIHOS-30000803 | explosion protection temperature class | CFIHOS-40000112 | [7 empty] | STANDARD | CR0028 | 2019-05-14T08:40:09.715Z | 2021-10-11T09:43:05.815Z
air circuit-breaker | CFIHOS-30000803 | explosion protection zone | CFIHOS-40000113 | [7 empty] | STANDARD | CR0028 | 2019-05-14T08:40:09.715Z | 2021-10-11T09:43:05.815Z
air circuit-breaker | CFIHOS-30000803 | ingress protection | CFIHOS-40000173 | [7 empty] | STANDARD | CR0028 | 2019-05-14T08:40:09.715Z | 2021-10-11T09:43:05.815Z
air circuit-breaker | CFIHOS-30000803 | rated current | CFIHOS-40000521 |  |  | AMP | AMP |  |  |  | STANDARD | CR0028;CR0032 | 2019-05-14T08:40:09.715Z | 2021-10-11T09:43:05.815Z
air circuit-breaker | CFIHOS-30000803 | rated frequency | CFIHOS-40000522 |  |  | HTZ | HTZ |  |  |  | STANDARD | CR0028;CR0032 | 2019-05-14T08:40:09.715Z | 2021-10-11T09:43:05.815Z
air circuit-breaker | CFIHOS-30000803 | rated impulse voltage | CFIHOS-40000324 |  |  | KVT | KVT |  |  |  | STANDARD | CR0028;CR0032 | 2019-05-14T08:40:09.715Z | 2021-10-11T09:43:05.815Z
air circuit-breaker | CFIHOS-30000803 | rated short circuit current | CFIHOS-40000331 |  |  | B22 | B22 |  |  |  | STANDARD | CR0028;CR0032 | 2019-05-14T08:40:09.715Z | 2021-10-11T09:43:05.815Z
air circuit-breaker | CFIHOS-30000803 | rated voltage | CFIHOS-40000528 |  |  | VLT | VLT |  |  |  | STANDARD | CR0028;CR0032 | 2019-05-14T08:40:09.715Z | 2021-10-11T09:43:05.815Z
air conditioner | CFIHOS-30000382 | rated current | CFIHOS-40000521 |  |  | AMP | AMP |  |  |  | STANDARD | CR0028;CR0032 | 2019-05-14T08:40:09.715Z | 2021-10-11T09:43:05.815Z
air conditioner | CFIHOS-30000382 | rated voltage | CFIHOS-40000528 |  |  | VLT | VLT |  |  |  | STANDARD | CR0028;CR0032 | 2019-05-14T08:40:09.715Z | 2021-10-11T09:43:05.815Z
air cooled heat exchanger | CFIHOS-30000383 | air cooler type | CFIHOS-40000005 | [7 empty] | TERMINATED | CR0028 | 2017-02-13T22:41:14.815Z | 2021-10-11T09:43:05.815Z | 2021-10-11T09:43:05.815Z
air cooled heat exchanger | CFIHOS-30000383 | ATEX category | CFIHOS-40000009 | [7 empty] | STANDARD | CR0028 | 2019-05-14T08:40:09.715Z | 2021-10-11T09:43:05.815Z
air cooled heat exchanger | CFIHOS-30000383 | ATEX explosive atmosphere | CFIHOS-40000010 | [7 empty] | STANDARD | CR0028 | 2019-05-14T08:40:09.715Z | 2021-10-11T09:43:05.815Z
air cooled heat exchanger | CFIHOS-30000383 | ATEX group | CFIHOS-40000011 | [7 empty] | STANDARD | CR0028 | 2019-05-14T08:40:09.715Z | 2021-10-11T09:43:05.815Z
air cooled heat exchanger | CFIHOS-30000383 | bare tube outside surface area | CFIHOS-40000013 | [7 empty] | TERMINATED | CR0028 | 2017-02-13T22:41:14.815Z | 2021-10-11T09:43:05.815Z | 2021-10-11T09:43:05.815Z
air cooled heat exchanger | CFIHOS-30000383 | design specification | CFIHOS-40000487 | [7 empty] | TERMINATED | CR0028 | 2017-02-13T22:41:14.815Z | 2021-10-11T09:43:05.815Z | 2021-10-11T09:43:05.815Z
air cooled heat exchanger | CFIHOS-30000383 | dry weight | CFIHOS-40000494 |  |  | KGM | LBR | ISO 13706:2011 |  |  | STANDARD | CR0028;CR0032;FR37 | 2019-05-14T08:40:09.715Z | 2021-10-11T09:43:05.815Z
air cooled heat exchanger | CFIHOS-30000383 | explosion protection concept | CFIHOS-40000108 | [7 empty] | STANDARD | CR0028 | 2019-05-14T08:40:09.715Z | 2021-10-11T09:43:05.815Z
air cooled heat exchanger | CFIHOS-30000383 | explosion protection examination certificate number | CFIHOS-40000109 | [7 empty] | STANDARD | CR0028 | 2019-05-14T08:40:09.715Z | 2021-10-11T09:43:05.815Z
air cooled heat exchanger | CFIHOS-30000383 | explosion protection gas group | CFIHOS-40000110 | [7 empty] | STANDARD | CR0028 | 2019-05-14T08:40:09.715Z | 2021-10-11T09:43:05.815Z
air cooled heat exchanger | CFIHOS-30000383 | explosion protection material group | CFIHOS-40000612 | [7 empty] | STANDARD | CR0028 | 2019-05-14T08:40:09.715Z | 2021-10-11T09:43:05.815Z
air cooled heat exchanger | CFIHOS-30000383 | explosion protection notified body | CFIHOS-40000111 | [7 empty] | STANDARD | CR0028 | 2019-05-14T08:40:09.715Z | 2021-10-11T09:43:05.815Z
air cooled heat exchanger | CFIHOS-30000383 | explosion protection temperature class | CFIHOS-40000112 | [7 empty] | STANDARD | CR0028 | 2019-05-14T08:40:09.715Z | 2021-10-11T09:43:05.815Z
air cooled heat exchanger | CFIHOS-30000383 | explosion protection zone | CFIHOS-40000113 | [7 empty] | STANDARD | CR0028 | 2019-05-14T08:40:09.715Z | 2021-10-11T09:43:05.815Z
air cooled heat exchanger | CFIHOS-30000383 | finned outside surface area | CFIHOS-40000121 |  |  | MTK | FTK | ISO 13706:2011 |  |  | STANDARD | CR0032 | 2017-02-13T22:41:14.815Z | 2021-10-11T09:43:05.815Z
air cooled heat exchanger | CFIHOS-30000383 | head corrosion allowance | CFIHOS-40000144 | [7 empty] | TERMINATED | CR0028 | 2017-02-13T22:41:14.815Z | 2021-10-11T09:43:05.815Z | 2021-10-11T09:43:05.815Z
air cooled heat exchanger | CFIHOS-30000383 | head material | CFIHOS-40000148 | [7 empty] | TERMINATED | CR0028 | 2017-02-13T22:41:14.815Z | 2021-10-11T09:43:05.815Z | 2021-10-11T09:43:05.815Z
air cooled heat exchanger | CFIHOS-30000383 | head material specification | CFIHOS-40000149 | [7 empty] | TERMINATED | CR0028 | 2017-02-13T22:41:14.815Z | 2021-10-11T09:43:05.815Z | 2021-10-11T09:43:05.815Z
air cooled heat exchanger | CFIHOS-30000383 | head number of passes | CFIHOS-40000150 | [7 empty] | TERMINATED | CR0028 | 2017-02-13T22:41:14.815Z | 2021-10-11T09:43:05.815Z | 2021-10-11T09:43:05.815Z
air cooled heat exchanger | CFIHOS-30000383 | header internal corrosion allowance | CFIHOS-40000627 | [7 empty] | STANDARD | CR0028 | 2019-05-14T08:40:09.715Z | 2021-10-11T09:43:05.815Z
air cooled heat exchanger | CFIHOS-30000383 | heating coil number of tubes | CFIHOS-40000155 | [7 empty] | TERMINATED | CR0028 | 2017-02-13T22:41:14.815Z | 2021-10-11T09:43:05.815Z | 2021-10-11T09:43:05.815Z
air cooled heat exchanger | CFIHOS-30000383 | height | CFIHOS-40000496 |  |  | MMT | INH |  |  |  | STANDARD | CR0032 | 2017-02-13T22:41:14.815Z | 2021-10-11T09:43:05.815Z
air cooled heat exchanger | CFIHOS-30000383 | hydrostatic test pressure | CFIHOS-40000497 |  |  | BRG | 64 |  |  |  | STANDARD | CR0028;CR0032 | 2019-05-14T08:40:09.715Z | 2021-10-11T09:43:05.815Z
air cooled heat exchanger | CFIHOS-30000383 | ingress protection | CFIHOS-40000173 | [7 empty] | STANDARD | CR0028 | 2019-05-14T08:40:09.715Z | 2021-10-11T09:43:05.815Z
air cooled heat exchanger | CFIHOS-30000383 | Inspection authority | CFIHOS-40000176 | [7 empty] | STANDARD | V1.2 | 2017-02-13T22:41:14.815Z | 2021-10-11T09:43:05.815Z
air cooled heat exchanger | CFIHOS-30000383 | legal registration number | CFIHOS-40000200 | [7 empty] | STANDARD | V1.2 | 2017-02-13T22:41:14.815Z | 2021-10-11T09:43:05.815Z
air cooled heat exchanger | CFIHOS-30000383 | length | CFIHOS-40000201 |  |  | MMT | INH | ISO 13706:2011 |  |  | STANDARD | CR0032 | 2017-02-13T22:41:14.815Z | 2021-10-11T09:43:05.815Z
air cooled heat exchanger | CFIHOS-30000383 | lined surface | CFIHOS-40000633 | [7 empty] | STANDARD | CR0028 | 2019-05-14T08:40:09.715Z | 2021-10-11T09:43:05.815Z
air cooled heat exchanger | CFIHOS-30000383 | operating weight | CFIHOS-40000516 |  |  | KGM | LBR |  |  |  | STANDARD | CR0028;CR0032 | 2019-05-14T08:40:09.715Z | 2021-10-11T09:43:05.815Z
air cooled heat exchanger | CFIHOS-30000383 | post weld heat treatment | CFIHOS-40000318 | [7 empty] | STANDARD | V1.2 | 2017-02-13T22:41:14.815Z | 2021-10-11T09:43:05.815Z
air cooled heat exchanger | CFIHOS-30000383 | support fire proofing type | CFIHOS-40000405 | [7 empty] | TERMINATED | CR0028 | 2017-02-13T22:41:14.815Z | 2021-10-11T09:43:05.815Z | 2021-10-11T09:43:05.815Z
air cooled heat exchanger | CFIHOS-30000383 | support type | CFIHOS-40000406 | [7 empty] | TERMINATED | CR0028 | 2017-02-13T22:41:14.815Z | 2021-10-11T09:43:05.815Z | 2021-10-11T09:43:05.815Z
air cooled heat exchanger | CFIHOS-30000383 | TEMA type | CFIHOS-40000411 | [7 empty] | STANDARD | V1.2 | 2017-02-13T22:41:14.815Z | 2021-10-11T09:43:05.815Z
air cooled heat exchanger | CFIHOS-30000383 | tube coating | CFIHOS-40000427 | [7 empty] | TERMINATED | CR0028 | 2017-02-13T22:41:14.815Z | 2021-10-11T09:43:05.815Z | 2021-10-11T09:43:05.815Z
air cooled heat exchanger | CFIHOS-30000383 | tube coating specification | CFIHOS-40000428 | [7 empty] | TERMINATED | CR0028 | 2017-02-13T22:41:14.815Z | 2021-10-11T09:43:05.815Z | 2021-10-11T09:43:05.815Z
air cooled heat exchanger | CFIHOS-30000383 | tube length | CFIHOS-40000534 | [7 empty] | TERMINATED | CR0028 | 2017-02-13T22:41:14.815Z | 2021-10-11T09:43:05.815Z | 2021-10-11T09:43:05.815Z
air cooled heat exchanger | CFIHOS-30000383 | tube material | CFIHOS-40000432 |  |  |  |  | ISO 13706:2011 |  |  | STANDARD | V1.2 | 2017-02-13T22:41:14.815Z | 2021-10-11T09:43:05.815Z
air cooled heat exchanger | CFIHOS-30000383 | tube material specification | CFIHOS-40000433 | [7 empty] | TERMINATED | CR0028 | 2017-02-13T22:41:14.815Z | 2021-10-11T09:43:05.815Z | 2021-10-11T09:43:05.815Z
air cooled heat exchanger | CFIHOS-30000383 | tube outside diameter | CFIHOS-40000434 |  |  | MMT | INH | ISO 13706:2011 |  |  | STANDARD | CR0032 | 2017-02-13T22:41:14.815Z | 2021-10-11T09:43:05.815Z
air cooled heat exchanger | CFIHOS-30000383 | tube wall thickness | CFIHOS-40000443 |  |  | MMT | INH |  |  |  | STANDARD | CR0032 | 2017-02-13T22:41:14.815Z | 2021-10-11T09:43:05.815Z
air cooled heat exchanger | CFIHOS-30000383 | tubesheet material | CFIHOS-40000444 | [7 empty] | TERMINATED | CR0028 | 2017-02-13T22:41:14.815Z | 2021-10-11T09:43:05.815Z | 2021-10-11T09:43:05.815Z
air cooled heat exchanger | CFIHOS-30000383 | upper limit allowable pressure | CFIHOS-40000570 | [7 empty] | STANDARD | CR0028 | 2019-05-14T08:40:09.715Z | 2021-10-11T09:43:05.815Z
air cooled heat exchanger | CFIHOS-30000383 | upper limit allowable temperature | CFIHOS-40000571 | [7 empty] | STANDARD | CR0028 | 2019-05-14T08:40:09.715Z | 2021-10-11T09:43:05.815Z
air cooled heat exchanger | CFIHOS-30000383 | width | CFIHOS-40000541 | [7 empty] | TERMINATED | CR0028 | 2017-02-13T22:41:14.815Z | 2021-10-11T09:43:05.815Z | 2021-10-11T09:43:05.815Z
alarm unit | CFIHOS-30000747 | ATEX category | CFIHOS-40000009 | [7 empty] | STANDARD | CR0028 | 2019-05-14T08:40:09.715Z | 2021-10-11T09:43:05.815Z
alarm unit | CFIHOS-30000747 | ATEX explosive atmosphere | CFIHOS-40000010 | [7 empty] | STANDARD | CR0028 | 2019-05-14T08:40:09.715Z | 2021-10-11T09:43:05.815Z
alarm unit | CFIHOS-30000747 | ATEX group | CFIHOS-40000011 | [7 empty] | STANDARD | CR0028 | 2019-05-14T08:40:09.715Z | 2021-10-11T09:43:05.815Z
alarm unit | CFIHOS-30000747 | explosion protection concept | CFIHOS-40000108 | [7 empty] | STANDARD | CR0028 | 2019-05-14T08:40:09.715Z | 2021-10-11T09:43:05.815Z
alarm unit | CFIHOS-30000747 | explosion protection examination certificate number | CFIHOS-40000109 | [7 empty] | STANDARD | CR0028 | 2019-05-14T08:40:09.715Z | 2021-10-11T09:43:05.815Z
alarm unit | CFIHOS-30000747 | explosion protection gas group | CFIHOS-40000110 | [7 empty] | STANDARD | CR0028 | 2019-05-14T08:40:09.715Z | 2021-10-11T09:43:05.815Z
alarm unit | CFIHOS-30000747 | explosion protection material group | CFIHOS-40000612 | [7 empty] | STANDARD | CR0028 | 2019-05-14T08:40:09.715Z | 2021-10-11T09:43:05.815Z
alarm unit | CFIHOS-30000747 | explosion protection notified body | CFIHOS-40000111 | [7 empty] | STANDARD | CR0028 | 2019-05-14T08:40:09.715Z | 2021-10-11T09:43:05.815Z
alarm unit | CFIHOS-30000747 | explosion protection temperature class | CFIHOS-40000112 | [7 empty] | STANDARD | CR0028 | 2019-05-14T08:40:09.715Z | 2021-10-11T09:43:05.815Z
alarm unit | CFIHOS-30000747 | explosion protection zone | CFIHOS-40000113 | [7 empty] | STANDARD | CR0028 | 2019-05-14T08:40:09.715Z | 2021-10-11T09:43:05.815Z
alarm unit | CFIHOS-30000747 | ingress protection | CFIHOS-40000173 | [7 empty] | STANDARD | CR0028 | 2019-05-14T08:40:09.715Z | 2021-10-11T09:43:05.815Z
alternating current generator | CFIHOS-30000804 | ATEX category | CFIHOS-40000009 | [7 empty] | STANDARD | CR0028 | 2019-05-14T08:40:09.715Z | 2021-10-11T09:43:05.815Z
alternating current generator | CFIHOS-30000804 | ATEX explosive atmosphere | CFIHOS-40000010 | [7 empty] | STANDARD | CR0028 | 2019-05-14T08:40:09.715Z | 2021-10-11T09:43:05.815Z
alternating current generator | CFIHOS-30000804 | ATEX group | CFIHOS-40000011 | [7 empty] | STANDARD | CR0028 | 2019-05-14T08:40:09.715Z | 2021-10-11T09:43:05.815Z
alternating current generator | CFIHOS-30000804 | bearing lubrication | CFIHOS-40000098 |  |  |  |  | ISO 14224:2016 |  |  | STANDARD | CR0028;FR37 | 2019-05-14T08:40:09.715Z | 2021-10-11T09:43:05.815Z
alternating current generator | CFIHOS-30000804 | dry weight | CFIHOS-40000494 |  |  | KGM | LBR |  |  |  | STANDARD | CR0028;CR0032 | 2019-05-14T08:40:09.715Z | 2021-10-11T09:43:05.815Z
alternating current generator | CFIHOS-30000804 | efficiency | CFIHOS-40000495 | [7 empty] | STANDARD | CR0028 | 2019-05-14T08:40:09.715Z | 2021-10-11T09:43:05.815Z
alternating current generator | CFIHOS-30000804 | explosion protection concept | CFIHOS-40000108 | [7 empty] | STANDARD | CR0028 | 2019-05-14T08:40:09.715Z | 2021-10-11T09:43:05.815Z
alternating current generator | CFIHOS-30000804 | explosion protection examination certificate number | CFIHOS-40000109 | [7 empty] | STANDARD | CR0028 | 2019-05-14T08:40:09.715Z | 2021-10-11T09:43:05.815Z
alternating current generator | CFIHOS-30000804 | explosion protection gas group | CFIHOS-40000110 |  |  |  |  | IEC 60529:2013 |  |  | STANDARD | CR0028 | 2019-05-14T08:40:09.715Z | 2021-10-11T09:43:05.815Z
alternating current generator | CFIHOS-30000804 | explosion protection material group | CFIHOS-40000612 | [7 empty] | STANDARD | CR0028 | 2019-05-14T08:40:09.715Z | 2021-10-11T09:43:05.815Z
alternating current generator | CFIHOS-30000804 | explosion protection notified body | CFIHOS-40000111 | [7 empty] | STANDARD | CR0028 | 2019-05-14T08:40:09.715Z | 2021-10-11T09:43:05.815Z
alternating current generator | CFIHOS-30000804 | explosion protection temperature class | CFIHOS-40000112 |  |  |  |  | IEC 60529:2013 |  |  | STANDARD | CR0028 | 2019-05-14T08:40:09.715Z | 2021-10-11T09:43:05.815Z
alternating current generator | CFIHOS-30000804 | explosion protection zone | CFIHOS-40000113 |  |  |  |  | IEC 60529:2013 |  |  | STANDARD | CR0028 | 2019-05-14T08:40:09.715Z | 2021-10-11T09:43:05.815Z
alternating current generator | CFIHOS-30000804 | ingress protection | CFIHOS-40000173 | [7 empty] | STANDARD | CR0028 | 2019-05-14T08:40:09.715Z | 2021-10-11T09:43:05.815Z
alternating current generator | CFIHOS-30000804 | number of electrical phases | CFIHOS-40000302 | [7 empty] | STANDARD | CR0028 | 2019-05-14T08:40:09.715Z | 2021-10-11T09:43:05.815Z
alternating current generator | CFIHOS-30000804 | rated current | CFIHOS-40000521 |  |  | AMP | AMP |  |  |  | STANDARD | CR0028;CR0032 | 2019-05-14T08:40:09.715Z | 2021-10-11T09:43:05.815Z
alternating current generator | CFIHOS-30000804 | rated frequency | CFIHOS-40000522 |  |  | HTZ | HTZ |  |  |  | STANDARD | CR0028;CR0032 | 2019-05-14T08:40:09.715Z | 2021-10-11T09:43:05.815Z
alternating current generator | CFIHOS-30000804 | rated output power | CFIHOS-40000523 |  |  | KWT | K43 |  |  |  | STANDARD | CR0028;CR0032 | 2019-05-14T08:40:09.715Z | 2021-10-11T09:43:05.815Z
alternating current generator | CFIHOS-30000804 | rated power factor (lagging) | CFIHOS-40000329 | [7 empty] | STANDARD | CR0028 | 2019-05-14T08:40:09.715Z | 2021-10-11T09:43:05.815Z
alternating current generator | CFIHOS-30000804 | rated speed | CFIHOS-40000332 |  |  | RPM | RPM |  |  |  | STANDARD | CR0028;CR0032 | 2019-05-14T08:40:09.715Z | 2021-10-11T09:43:05.815Z
alternating current generator | CFIHOS-30000804 | rated voltage | CFIHOS-40000528 |  |  | VLT | VLT |  |  |  | STANDARD | CR0028;CR0032 | 2019-05-14T08:40:09.715Z | 2021-10-11T09:43:05.815Z
alternating current motor | CFIHOS-30000805 | ATEX category | CFIHOS-40000009 | [7 empty] | STANDARD | CR0028 | 2019-05-14T08:40:09.715Z | 2021-10-11T09:43:05.815Z
alternating current motor | CFIHOS-30000805 | ATEX explosive atmosphere | CFIHOS-40000010 | [7 empty] | STANDARD | CR0028 | 2019-05-14T08:40:09.715Z | 2021-10-11T09:43:05.815Z
alternating current motor | CFIHOS-30000805 | ATEX group | CFIHOS-40000011 | [7 empty] | STANDARD | CR0028 | 2019-05-14T08:40:09.715Z | 2021-10-11T09:43:05.815Z
alternating current motor | CFIHOS-30000805 | bearing lubrication | CFIHOS-40000098 | [7 empty] | STANDARD | CR0028 | 2019-05-14T08:40:09.715Z | 2021-10-11T09:43:05.815Z
alternating current motor | CFIHOS-30000805 | driven equipment | CFIHOS-40000643 |  |  |  |  | ISO 14224:2016 |  |  | STANDARD | FR12 | 2023-02-14T02:54:16.728Z | 2023-02-14T02:54:16.728Z
alternating current motor | CFIHOS-30000805 | dry weight | CFIHOS-40000494 |  |  | KGM | LBR |  |  |  | STANDARD | CR0028;CR0032 | 2019-05-14T08:40:09.715Z | 2021-10-11T09:43:05.815Z
alternating current motor | CFIHOS-30000805 | efficiency | CFIHOS-40000495 | [7 empty] | STANDARD | CR0028 | 2019-05-14T08:40:09.715Z | 2021-10-11T09:43:05.815Z
alternating current motor | CFIHOS-30000805 | explosion protection concept | CFIHOS-40000108 | [7 empty] | STANDARD | CR0028 | 2019-05-14T08:40:09.715Z | 2021-10-11T09:43:05.815Z
alternating current motor | CFIHOS-30000805 | explosion protection examination certificate number | CFIHOS-40000109 | [7 empty] | STANDARD | CR0028 | 2019-05-14T08:40:09.715Z | 2021-10-11T09:43:05.815Z
alternating current motor | CFIHOS-30000805 | explosion protection gas group | CFIHOS-40000110 |  |  |  |  | IEC 60529:2013 |  |  | STANDARD | CR0028 | 2019-05-14T08:40:09.715Z | 2021-10-11T09:43:05.815Z
alternating current motor | CFIHOS-30000805 | explosion protection material group | CFIHOS-40000612 | [7 empty] | STANDARD | CR0028 | 2019-05-14T08:40:09.715Z | 2021-10-11T09:43:05.815Z
alternating current motor | CFIHOS-30000805 | explosion protection notified body | CFIHOS-40000111 | [7 empty] | STANDARD | CR0028 | 2019-05-14T08:40:09.715Z | 2021-10-11T09:43:05.815Z
alternating current motor | CFIHOS-30000805 | explosion protection temperature class | CFIHOS-40000112 |  |  |  |  | IEC 60529:2013 |  |  | STANDARD | CR0028 | 2019-05-14T08:40:09.715Z | 2021-10-11T09:43:05.815Z
alternating current motor | CFIHOS-30000805 | explosion protection zone | CFIHOS-40000113 |  |  |  |  | IEC 60529:2013 |  |  | STANDARD | CR0028 | 2019-05-14T08:40:09.715Z | 2021-10-11T09:43:05.815Z
alternating current motor | CFIHOS-30000805 | frame size | CFIHOS-40000134 | [7 empty] | STANDARD | CR0028 | 2019-05-14T08:40:09.715Z | 2021-10-11T09:43:05.815Z
alternating current motor | CFIHOS-30000805 | ingress protection | CFIHOS-40000173 | [7 empty] | STANDARD | CR0028 | 2019-05-14T08:40:09.715Z | 2021-10-11T09:43:05.815Z
alternating current motor | CFIHOS-30000805 | insulation class | CFIHOS-40000177 |  |  |  |  | ISO 14224:2016 |  |  | STANDARD | FR12 | 2023-02-14T02:54:16.728Z | 2023-02-14T02:54:16.728Z
alternating current motor | CFIHOS-30000805 | number of electrical phases | CFIHOS-40000302 | [7 empty] | STANDARD | CR0028 | 2019-05-14T08:40:09.715Z | 2021-10-11T09:43:05.815Z
alternating current motor | CFIHOS-30000805 | rated current | CFIHOS-40000521 |  |  | AMP | AMP |  |  |  | STANDARD | CR0028;CR0032 | 2019-05-14T08:40:09.715Z | 2021-10-11T09:43:05.815Z
alternating current motor | CFIHOS-30000805 | rated frequency | CFIHOS-40000522 |  |  | HTZ | HTZ |  |  |  | STANDARD | CR0028;CR0032 | 2019-05-14T08:40:09.715Z | 2021-10-11T09:43:05.815Z
alternating current motor | CFIHOS-30000805 | rated output power | CFIHOS-40000523 |  |  | KWT | K43 |  |  |  | STANDARD | CR0028;CR0032 | 2019-05-14T08:40:09.715Z | 2021-10-11T09:43:05.815Z
alternating current motor | CFIHOS-30000805 | rated speed | CFIHOS-40000332 |  |  | RPM | RPM |  |  |  | STANDARD | CR0028;CR0032 | 2019-05-14T08:40:09.715Z | 2021-10-11T09:43:05.815Z
alternating current motor | CFIHOS-30000805 | rated voltage | CFIHOS-40000528 |  |  | VLT | VLT |  |  |  | STANDARD | CR0028;CR0032 | 2019-05-14T08:40:09.715Z | 2021-10-11T09:43:05.815Z
alternating current motor | CFIHOS-30000805 | service factor | CFIHOS-40000568 | [7 empty] | STANDARD | CR0028 | 2019-05-14T08:40:09.715Z | 2021-10-11T09:43:05.815Z
alternating current motor | CFIHOS-30000805 | starting current | CFIHOS-40000531 |  |  | AMP | AMP |  |  |  | STANDARD | CR0028;CR0032 | 2019-05-14T08:40:09.715Z | 2021-10-11T09:43:05.815Z
alternating current motor | CFIHOS-30000805 | temperature rise | CFIHOS-40000659 |  |  |  |  | ISO 14224:2016 |  |  | STANDARD | FR12 | 2023-02-14T02:54:16.728Z | 2023-02-14T02:54:16.728Z
alternating current motor | CFIHOS-30000805 | type of electric motor | CFIHOS-40000448 | [7 empty] | STANDARD | CR0028 | 2019-05-14T08:40:09.715Z | 2021-10-11T09:43:05.815Z
amplifier | CFIHOS-30000316 | ATEX category | CFIHOS-40000009 | [7 empty] | STANDARD | CR0028 | 2019-05-14T08:40:09.715Z | 2021-10-11T09:43:05.815Z
amplifier | CFIHOS-30000316 | ATEX explosive atmosphere | CFIHOS-40000010 | [7 empty] | STANDARD | CR0028 | 2019-05-14T08:40:09.715Z | 2021-10-11T09:43:05.815Z
amplifier | CFIHOS-30000316 | ATEX group | CFIHOS-40000011 | [7 empty] | STANDARD | CR0028 | 2019-05-14T08:40:09.715Z | 2021-10-11T09:43:05.815Z
amplifier | CFIHOS-30000316 | explosion protection concept | CFIHOS-40000108 | [7 empty] | STANDARD | CR0028 | 2019-05-14T08:40:09.715Z | 2021-10-11T09:43:05.815Z
amplifier | CFIHOS-30000316 | explosion protection examination certificate number | CFIHOS-40000109 | [7 empty] | STANDARD | CR0028 | 2019-05-14T08:40:09.715Z | 2021-10-11T09:43:05.815Z
amplifier | CFIHOS-30000316 | explosion protection gas group | CFIHOS-40000110 | [7 empty] | STANDARD | CR0028 | 2019-05-14T08:40:09.715Z | 2021-10-11T09:43:05.815Z
amplifier | CFIHOS-30000316 | explosion protection material group | CFIHOS-40000612 | [7 empty] | STANDARD | CR0028 | 2019-05-14T08:40:09.715Z | 2021-10-11T09:43:05.815Z
amplifier | CFIHOS-30000316 | explosion protection notified body | CFIHOS-40000111 | [7 empty] | STANDARD | CR0028 | 2019-05-14T08:40:09.715Z | 2021-10-11T09:43:05.815Z
amplifier | CFIHOS-30000316 | explosion protection temperature class | CFIHOS-40000112 | [7 empty] | STANDARD | CR0028 | 2019-05-14T08:40:09.715Z | 2021-10-11T09:43:05.815Z
amplifier | CFIHOS-30000316 | explosion protection zone | CFIHOS-40000113 | [7 empty] | STANDARD | CR0028 | 2019-05-14T08:40:09.715Z | 2021-10-11T09:43:05.815Z
amplifier | CFIHOS-30000316 | ingress protection | CFIHOS-40000173 | [7 empty] | STANDARD | CR0028 | 2019-05-14T08:40:09.715Z | 2021-10-11T09:43:05.815Z
analyser element | CFIHOS-30000105 | ATEX category | CFIHOS-40000009 | [7 empty] | STANDARD | CR0028 | 2019-05-14T08:40:09.715Z | 2021-10-11T09:43:05.815Z
analyser element | CFIHOS-30000105 | ATEX explosive atmosphere | CFIHOS-40000010 | [7 empty] | STANDARD | CR0028 | 2019-05-14T08:40:09.715Z | 2021-10-11T09:43:05.815Z
analyser element | CFIHOS-30000105 | ATEX group | CFIHOS-40000011 | [7 empty] | STANDARD | CR0028 | 2019-05-14T08:40:09.715Z | 2021-10-11T09:43:05.815Z
analyser element | CFIHOS-30000105 | explosion protection concept | CFIHOS-40000108 | [7 empty] | STANDARD | CR0028 | 2019-05-14T08:40:09.715Z | 2021-10-11T09:43:05.815Z
analyser element | CFIHOS-30000105 | explosion protection examination certificate number | CFIHOS-40000109 | [7 empty] | STANDARD | CR0028 | 2019-05-14T08:40:09.715Z | 2021-10-11T09:43:05.815Z
analyser element | CFIHOS-30000105 | explosion protection gas group | CFIHOS-40000110 | [7 empty] | STANDARD | CR0028 | 2019-05-14T08:40:09.715Z | 2021-10-11T09:43:05.815Z
analyser element | CFIHOS-30000105 | explosion protection material group | CFIHOS-40000612 | [7 empty] | STANDARD | CR0028 | 2019-05-14T08:40:09.715Z | 2021-10-11T09:43:05.815Z
analyser element | CFIHOS-30000105 | explosion protection notified body | CFIHOS-40000111 | [7 empty] | STANDARD | CR0028 | 2019-05-14T08:40:09.715Z | 2021-10-11T09:43:05.815Z
analyser element | CFIHOS-30000105 | explosion protection temperature class | CFIHOS-40000112 | [7 empty] | STANDARD | CR0028 | 2019-05-14T08:40:09.715Z | 2021-10-11T09:43:05.815Z
analyser element | CFIHOS-30000105 | explosion protection zone | CFIHOS-40000113 | [7 empty] | STANDARD | CR0028 | 2019-05-14T08:40:09.715Z | 2021-10-11T09:43:05.815Z
analyser element | CFIHOS-30000105 | ingress protection | CFIHOS-40000173 | [7 empty] | STANDARD | CR0028 | 2019-05-14T08:40:09.715Z | 2021-10-11T09:43:05.815Z
anemometer | CFIHOS-30000286 | ATEX category | CFIHOS-40000009 | [7 empty] | STANDARD | CR0028 | 2019-05-14T08:40:09.715Z | 2021-10-11T09:43:05.815Z
anemometer | CFIHOS-30000286 | ATEX explosive atmosphere | CFIHOS-40000010 | [7 empty] | STANDARD | CR0028 | 2019-05-14T08:40:09.715Z | 2021-10-11T09:43:05.815Z
anemometer | CFIHOS-30000286 | ATEX group | CFIHOS-40000011 | [7 empty] | STANDARD | CR0028 | 2019-05-14T08:40:09.715Z | 2021-10-11T09:43:05.815Z
anemometer | CFIHOS-30000286 | explosion protection concept | CFIHOS-40000108 | [7 empty] | STANDARD | CR0028 | 2019-05-14T08:40:09.715Z | 2021-10-11T09:43:05.815Z
anemometer | CFIHOS-30000286 | explosion protection examination certificate number | CFIHOS-40000109 | [7 empty] | STANDARD | CR0028 | 2019-05-14T08:40:09.715Z | 2021-10-11T09:43:05.815Z
anemometer | CFIHOS-30000286 | explosion protection gas group | CFIHOS-40000110 | [7 empty] | STANDARD | CR0028 | 2019-05-14T08:40:09.715Z | 2021-10-11T09:43:05.815Z
anemometer | CFIHOS-30000286 | explosion protection material group | CFIHOS-40000612 | [7 empty] | STANDARD | CR0028 | 2019-05-14T08:40:09.715Z | 2021-10-11T09:43:05.815Z
anemometer | CFIHOS-30000286 | explosion protection notified body | CFIHOS-40000111 | [7 empty] | STANDARD | CR0028 | 2019-05-14T08:40:09.715Z | 2021-10-11T09:43:05.815Z
anemometer | CFIHOS-30000286 | explosion protection temperature class | CFIHOS-40000112 | [7 empty] | STANDARD | CR0028 | 2019-05-14T08:40:09.715Z | 2021-10-11T09:43:05.815Z
anemometer | CFIHOS-30000286 | explosion protection zone | CFIHOS-40000113 | [7 empty] | STANDARD | CR0028 | 2019-05-14T08:40:09.715Z | 2021-10-11T09:43:05.815Z
anemometer | CFIHOS-30000286 | ingress protection | CFIHOS-40000173 | [7 empty] | STANDARD | CR0028 | 2019-05-14T08:40:09.715Z | 2021-10-11T09:43:05.815Z
anode | CFIHOS-30000317 | ingress protection | CFIHOS-40000173 | [7 empty] | TERMINATED | CR0028 | 2017-02-13T22:41:14.815Z | 2021-10-11T09:43:05.815Z | 2021-10-11T09:43:05.815Z
antenna | CFIHOS-30000397 | ATEX category | CFIHOS-40000009 | [7 empty] | TERMINATED | CR0028 | 2017-02-13T22:41:14.815Z | 2021-10-11T09:43:05.815Z | 2021-10-11T09:43:05.815Z
antenna | CFIHOS-30000397 | ATEX explosive atmosphere | CFIHOS-40000010 | [7 empty] | TERMINATED | CR0028 | 2017-02-13T22:41:14.815Z | 2021-10-11T09:43:05.815Z | 2021-10-11T09:43:05.815Z
antenna | CFIHOS-30000397 | ATEX group | CFIHOS-40000011 | [7 empty] | TERMINATED | CR0028 | 2017-02-13T22:41:14.815Z | 2021-10-11T09:43:05.815Z | 2021-10-11T09:43:05.815Z
antenna | CFIHOS-30000397 | explosion protection concept | CFIHOS-40000108 | [7 empty] | TERMINATED | CR0028 | 2017-02-13T22:41:14.815Z | 2021-10-11T09:43:05.815Z | 2021-10-11T09:43:05.815Z
antenna | CFIHOS-30000397 | explosion protection examination certificate number | CFIHOS-40000109 | [7 empty] | TERMINATED | CR0028 | 2017-02-13T22:41:14.815Z | 2021-10-11T09:43:05.815Z | 2021-10-11T09:43:05.815Z
antenna | CFIHOS-30000397 | explosion protection gas group | CFIHOS-40000110 | [7 empty] | TERMINATED | CR0028 | 2017-02-13T22:41:14.815Z | 2021-10-11T09:43:05.815Z | 2021-10-11T09:43:05.815Z
antenna | CFIHOS-30000397 | explosion protection notified body | CFIHOS-40000111 | [7 empty] | TERMINATED | CR0028 | 2017-02-13T22:41:14.815Z | 2021-10-11T09:43:05.815Z | 2021-10-11T09:43:05.815Z
antenna | CFIHOS-30000397 | explosion protection temperature class | CFIHOS-40000112 | [7 empty] | TERMINATED | CR0028 | 2017-02-13T22:41:14.815Z | 2021-10-11T09:43:05.815Z | 2021-10-11T09:43:05.815Z
antenna | CFIHOS-30000397 | ingress protection | CFIHOS-40000173 | [7 empty] | TERMINATED | CR0028 | 2017-02-13T22:41:14.815Z | 2021-10-11T09:43:05.815Z | 2021-10-11T09:43:05.815Z
attenuator | CFIHOS-30000108 | ATEX category | CFIHOS-40000009 | [7 empty] | STANDARD | CR0028 | 2019-05-14T08:40:09.715Z | 2021-10-11T09:43:05.815Z
attenuator | CFIHOS-30000108 | ATEX explosive atmosphere | CFIHOS-40000010 | [7 empty] | STANDARD | CR0028 | 2019-05-14T08:40:09.715Z | 2021-10-11T09:43:05.815Z
attenuator | CFIHOS-30000108 | ATEX group | CFIHOS-40000011 | [7 empty] | STANDARD | CR0028 | 2019-05-14T08:40:09.715Z | 2021-10-11T09:43:05.815Z
attenuator | CFIHOS-30000108 | explosion protection concept | CFIHOS-40000108 | [7 empty] | STANDARD | CR0028 | 2019-05-14T08:40:09.715Z | 2021-10-11T09:43:05.815Z
attenuator | CFIHOS-30000108 | explosion protection examination certificate number | CFIHOS-40000109 | [7 empty] | STANDARD | CR0028 | 2019-05-14T08:40:09.715Z | 2021-10-11T09:43:05.815Z
attenuator | CFIHOS-30000108 | explosion protection gas group | CFIHOS-40000110 | [7 empty] | STANDARD | CR0028 | 2019-05-14T08:40:09.715Z | 2021-10-11T09:43:05.815Z
attenuator | CFIHOS-30000108 | explosion protection material group | CFIHOS-40000612 | [7 empty] | STANDARD | CR0028 | 2019-05-14T08:40:09.715Z | 2021-10-11T09:43:05.815Z
attenuator | CFIHOS-30000108 | explosion protection notified body | CFIHOS-40000111 | [7 empty] | STANDARD | CR0028 | 2019-05-14T08:40:09.715Z | 2021-10-11T09:43:05.815Z
attenuator | CFIHOS-30000108 | explosion protection temperature class | CFIHOS-40000112 | [7 empty] | STANDARD | CR0028 | 2019-05-14T08:40:09.715Z | 2021-10-11T09:43:05.815Z
attenuator | CFIHOS-30000108 | explosion protection zone | CFIHOS-40000113 | [7 empty] | STANDARD | CR0028 | 2019-05-14T08:40:09.715Z | 2021-10-11T09:43:05.815Z
attenuator | CFIHOS-30000108 | ingress protection | CFIHOS-40000173 | [7 empty] | STANDARD | CR0028 | 2019-05-14T08:40:09.715Z | 2021-10-11T09:43:05.815Z
automatic switching equipment | CFIHOS-30000731 | ATEX category | CFIHOS-40000009 | [7 empty] | STANDARD | CR0028 | 2019-05-14T08:40:09.715Z | 2021-10-11T09:43:05.815Z
automatic switching equipment | CFIHOS-30000731 | ATEX explosive atmosphere | CFIHOS-40000010 | [7 empty] | STANDARD | CR0028 | 2019-05-14T08:40:09.715Z | 2021-10-11T09:43:05.815Z
automatic switching equipment | CFIHOS-30000731 | ATEX group | CFIHOS-40000011 | [7 empty] | STANDARD | CR0028 | 2019-05-14T08:40:09.715Z | 2021-10-11T09:43:05.815Z
automatic switching equipment | CFIHOS-30000731 | explosion protection concept | CFIHOS-40000108 | [7 empty] | STANDARD | CR0028 | 2019-05-14T08:40:09.715Z | 2021-10-11T09:43:05.815Z
automatic switching equipment | CFIHOS-30000731 | explosion protection examination certificate number | CFIHOS-40000109 | [7 empty] | STANDARD | CR0028 | 2019-05-14T08:40:09.715Z | 2021-10-11T09:43:05.815Z
automatic switching equipment | CFIHOS-30000731 | explosion protection gas group | CFIHOS-40000110 | [7 empty] | STANDARD | CR0028 | 2019-05-14T08:40:09.715Z | 2021-10-11T09:43:05.815Z
automatic switching equipment | CFIHOS-30000731 | explosion protection material group | CFIHOS-40000612 | [7 empty] | STANDARD | CR0028 | 2019-05-14T08:40:09.715Z | 2021-10-11T09:43:05.815Z
automatic switching equipment | CFIHOS-30000731 | explosion protection notified body | CFIHOS-40000111 | [7 empty] | STANDARD | CR0028 | 2019-05-14T08:40:09.715Z | 2021-10-11T09:43:05.815Z
automatic switching equipment | CFIHOS-30000731 | explosion protection temperature class | CFIHOS-40000112 | [7 empty] | STANDARD | CR0028 | 2019-05-14T08:40:09.715Z | 2021-10-11T09:43:05.815Z
automatic switching equipment | CFIHOS-30000731 | explosion protection zone | CFIHOS-40000113 | [7 empty] | STANDARD | CR0028 | 2019-05-14T08:40:09.715Z | 2021-10-11T09:43:05.815Z
automatic switching equipment | CFIHOS-30000731 | ingress protection | CFIHOS-40000173 | [7 empty] | STANDARD | CR0028 | 2019-05-14T08:40:09.715Z | 2021-10-11T09:43:05.815Z
axial compressor | CFIHOS-30000516 | ATEX category | CFIHOS-40000009 | [7 empty] | STANDARD | CR0028 | 2019-05-14T08:40:09.715Z | 2021-10-11T09:43:05.815Z
axial compressor | CFIHOS-30000516 | ATEX explosive atmosphere | CFIHOS-40000010 | [7 empty] | STANDARD | CR0028 | 2019-05-14T08:40:09.715Z | 2021-10-11T09:43:05.815Z
axial compressor | CFIHOS-30000516 | ATEX group | CFIHOS-40000011 | [7 empty] | STANDARD | CR0028 | 2019-05-14T08:40:09.715Z | 2021-10-11T09:43:05.815Z
axial compressor | CFIHOS-30000516 | dry weight | CFIHOS-40000494 |  |  | KGM | LBR |  |  |  | STANDARD | CR0028;CR0032 | 2019-05-14T08:40:09.715Z | 2021-10-11T09:43:05.815Z
axial compressor | CFIHOS-30000516 | explosion protection concept | CFIHOS-40000108 | [7 empty] | STANDARD | CR0028 | 2019-05-14T08:40:09.715Z | 2021-10-11T09:43:05.815Z
axial compressor | CFIHOS-30000516 | explosion protection examination certificate number | CFIHOS-40000109 | [7 empty] | STANDARD | CR0028 | 2019-05-14T08:40:09.715Z | 2021-10-11T09:43:05.815Z
axial compressor | CFIHOS-30000516 | explosion protection gas group | CFIHOS-40000110 | [7 empty] | STANDARD | CR0028 | 2019-05-14T08:40:09.715Z | 2021-10-11T09:43:05.815Z
axial compressor | CFIHOS-30000516 | explosion protection material group | CFIHOS-40000612 | [7 empty] | STANDARD | CR0028 | 2019-05-14T08:40:09.715Z | 2021-10-11T09:43:05.815Z
axial compressor | CFIHOS-30000516 | explosion protection notified body | CFIHOS-40000111 | [7 empty] | STANDARD | CR0028 | 2019-05-14T08:40:09.715Z | 2021-10-11T09:43:05.815Z
axial compressor | CFIHOS-30000516 | explosion protection temperature class | CFIHOS-40000112 | [7 empty] | STANDARD | CR0028 | 2019-05-14T08:40:09.715Z | 2021-10-11T09:43:05.815Z
axial compressor | CFIHOS-30000516 | explosion protection zone | CFIHOS-40000113 | [7 empty] | STANDARD | CR0028 | 2019-05-14T08:40:09.715Z | 2021-10-11T09:43:05.815Z
axial compressor | CFIHOS-30000516 | ingress protection | CFIHOS-40000173 | [7 empty] | STANDARD | CR0028 | 2019-05-14T08:40:09.715Z | 2021-10-11T09:43:05.815Z
axial compressor | CFIHOS-30000516 | rated power consumption | CFIHOS-40000524 |  |  | KWT | KWT |  |  |  | STANDARD | CR0028;CR0032 | 2019-05-14T08:40:09.715Z | 2021-10-11T09:43:05.815Z
axial compressor | CFIHOS-30000516 | rated speed | CFIHOS-40000332 |  |  | RPM | RPM |  |  |  | STANDARD | CR0028;CR0032 | 2019-05-14T08:40:09.715Z | 2021-10-11T09:43:05.815Z
axial compressor | CFIHOS-30000516 | seal type | CFIHOS-40000567 |  |  |  |  | ISO 10439-2:2015 |  |  | STANDARD | CR0028;FR37 | 2019-05-14T08:40:09.715Z | 2021-10-11T09:43:05.815Z
axial compressor | CFIHOS-30000516 | trip speed | CFIHOS-40000569 | [7 empty] | STANDARD | CR0028 | 2019-05-14T08:40:09.715Z | 2021-10-11T09:43:05.815Z
axial compressor | CFIHOS-30000516 | upper limit allowable pressure | CFIHOS-40000570 |  |  |  |  | ISO 10439-2:2015 |  |  | STANDARD | CR0028;FR37 | 2019-05-14T08:40:09.715Z | 2021-10-11T09:43:05.815Z
axial compressor | CFIHOS-30000516 | upper limit allowable speed | CFIHOS-40000453 |  |  | RPM | RPM | API Std 617:2014 |  |  | STANDARD | CR0028;CR0032;FR37 | 2019-05-14T08:40:09.715Z | 2021-10-11T09:43:05.815Z
axial compressor | CFIHOS-30000516 | upper limit allowable temperature | CFIHOS-40000571 |  |  |  |  | ISO 10439-2:2015 |  |  | STANDARD | CR0028;FR37 | 2019-05-14T08:40:09.715Z | 2021-10-11T09:43:05.815Z
axial displacement element | CFIHOS-30000398 | ATEX category | CFIHOS-40000009 | [7 empty] | STANDARD | CR0028 | 2019-05-14T08:40:09.715Z | 2021-10-11T09:43:05.815Z
axial displacement element | CFIHOS-30000398 | ATEX explosive atmosphere | CFIHOS-40000010 | [7 empty] | STANDARD | CR0028 | 2019-05-14T08:40:09.715Z | 2021-10-11T09:43:05.815Z
axial displacement element | CFIHOS-30000398 | ATEX group | CFIHOS-40000011 | [7 empty] | STANDARD | CR0028 | 2019-05-14T08:40:09.715Z | 2021-10-11T09:43:05.815Z
axial displacement element | CFIHOS-30000398 | explosion protection concept | CFIHOS-40000108 | [7 empty] | STANDARD | CR0028 | 2019-05-14T08:40:09.715Z | 2021-10-11T09:43:05.815Z
axial displacement element | CFIHOS-30000398 | explosion protection examination certificate number | CFIHOS-40000109 | [7 empty] | STANDARD | CR0028 | 2019-05-14T08:40:09.715Z | 2021-10-11T09:43:05.815Z
axial displacement element | CFIHOS-30000398 | explosion protection gas group | CFIHOS-40000110 | [7 empty] | STANDARD | CR0028 | 2019-05-14T08:40:09.715Z | 2021-10-11T09:43:05.815Z
axial displacement element | CFIHOS-30000398 | explosion protection material group | CFIHOS-40000612 | [7 empty] | STANDARD | CR0028 | 2019-05-14T08:40:09.715Z | 2021-10-11T09:43:05.815Z
axial displacement element | CFIHOS-30000398 | explosion protection notified body | CFIHOS-40000111 | [7 empty] | STANDARD | CR0028 | 2019-05-14T08:40:09.715Z | 2021-10-11T09:43:05.815Z
axial displacement element | CFIHOS-30000398 | explosion protection temperature class | CFIHOS-40000112 | [7 empty] | STANDARD | CR0028 | 2019-05-14T08:40:09.715Z | 2021-10-11T09:43:05.815Z
axial displacement element | CFIHOS-30000398 | explosion protection zone | CFIHOS-40000113 | [7 empty] | STANDARD | CR0028 | 2019-05-14T08:40:09.715Z | 2021-10-11T09:43:05.815Z
axial displacement element | CFIHOS-30000398 | ingress protection | CFIHOS-40000173 | [7 empty] | STANDARD | CR0028 | 2019-05-14T08:40:09.715Z | 2021-10-11T09:43:05.815Z
axial displacement transmitter | CFIHOS-30000109 | ATEX category | CFIHOS-40000009 |  |  |  |  | IEC 60529:2013 |  |  | STANDARD | V1.2 | 2017-02-13T22:41:14.815Z | 2021-10-11T09:43:05.815Z
axial displacement transmitter | CFIHOS-30000109 | ATEX explosive atmosphere | CFIHOS-40000010 |  |  |  |  | IEC 60529:2013 |  |  | STANDARD | V1.2 | 2017-02-13T22:41:14.815Z | 2021-10-11T09:43:05.815Z
axial displacement transmitter | CFIHOS-30000109 | ATEX group | CFIHOS-40000011 |  |  |  |  | IEC 60529:2013 |  |  | STANDARD | V1.2 | 2017-02-13T22:41:14.815Z | 2021-10-11T09:43:05.815Z
axial displacement transmitter | CFIHOS-30000109 | calibration range | CFIHOS-40000634 | [7 empty] | STANDARD | CR0028 | 2019-05-14T08:40:09.715Z | 2021-10-11T09:43:05.815Z
axial displacement transmitter | CFIHOS-30000109 | explosion protection concept | CFIHOS-40000108 |  |  |  |  | IEC 60529:2013 |  |  | STANDARD | V1.2 | 2017-02-13T22:41:14.815Z | 2021-10-11T09:43:05.815Z
axial displacement transmitter | CFIHOS-30000109 | explosion protection examination certificate number | CFIHOS-40000109 |  |  |  |  | IEC 60529:2013 |  |  | STANDARD | V1.2 | 2017-02-13T22:41:14.815Z | 2021-10-11T09:43:05.815Z
axial displacement transmitter | CFIHOS-30000109 | explosion protection gas group | CFIHOS-40000110 |  |  |  |  | IEC 60529:2013 |  |  | STANDARD | V1.2 | 2017-02-13T22:41:14.815Z | 2021-10-11T09:43:05.815Z
axial displacement transmitter | CFIHOS-30000109 | explosion protection material group | CFIHOS-40000612 | [7 empty] | STANDARD | CR0028 | 2019-05-14T08:40:09.715Z | 2021-10-11T09:43:05.815Z
axial displacement transmitter | CFIHOS-30000109 | explosion protection notified body | CFIHOS-40000111 |  |  |  |  | IEC 60529:2013 |  |  | STANDARD | V1.2 | 2017-02-13T22:41:14.815Z | 2021-10-11T09:43:05.815Z
axial displacement transmitter | CFIHOS-30000109 | explosion protection temperature class | CFIHOS-40000112 |  |  |  |  | IEC 60529:2013 |  |  | STANDARD | V1.2 | 2017-02-13T22:41:14.815Z | 2021-10-11T09:43:05.815Z
axial displacement transmitter | CFIHOS-30000109 | explosion protection zone | CFIHOS-40000113 |  |  |  |  | IEC 60529:2013 |  |  | STANDARD | CR0028 | 2019-05-14T08:40:09.715Z | 2021-10-11T09:43:05.815Z
axial displacement transmitter | CFIHOS-30000109 | fault tolerance | CFIHOS-40000635 |  |  |  |  | ISO 14224:2016 |  |  | STANDARD | CR0028;FR37 | 2019-05-14T08:40:09.715Z | 2021-10-11T09:43:05.815Z
axial displacement transmitter | CFIHOS-30000109 | ingress protection | CFIHOS-40000173 | [7 empty] | STANDARD | V1.2 | 2017-02-13T22:41:14.815Z | 2021-10-11T09:43:05.815Z
balancing damper | CFIHOS-30000110 | ATEX category | CFIHOS-40000009 | [7 empty] | STANDARD | CR0028 | 2019-05-14T08:40:09.715Z | 2021-10-11T09:43:05.815Z
balancing damper | CFIHOS-30000110 | ATEX explosive atmosphere | CFIHOS-40000010 | [7 empty] | STANDARD | CR0028 | 2019-05-14T08:40:09.715Z | 2021-10-11T09:43:05.815Z
balancing damper | CFIHOS-30000110 | ATEX group | CFIHOS-40000011 | [7 empty] | STANDARD | CR0028 | 2019-05-14T08:40:09.715Z | 2021-10-11T09:43:05.815Z
balancing damper | CFIHOS-30000110 | explosion protection concept | CFIHOS-40000108 | [7 empty] | STANDARD | CR0028 | 2019-05-14T08:40:09.715Z | 2021-10-11T09:43:05.815Z
balancing damper | CFIHOS-30000110 | explosion protection examination certificate number | CFIHOS-40000109 | [7 empty] | STANDARD | CR0028 | 2019-05-14T08:40:09.715Z | 2021-10-11T09:43:05.815Z
balancing damper | CFIHOS-30000110 | explosion protection gas group | CFIHOS-40000110 | [7 empty] | STANDARD | CR0028 | 2019-05-14T08:40:09.715Z | 2021-10-11T09:43:05.815Z
balancing damper | CFIHOS-30000110 | explosion protection material group | CFIHOS-40000612 | [7 empty] | STANDARD | CR0028 | 2019-05-14T08:40:09.715Z | 2021-10-11T09:43:05.815Z
balancing damper | CFIHOS-30000110 | explosion protection notified body | CFIHOS-40000111 | [7 empty] | STANDARD | CR0028 | 2019-05-14T08:40:09.715Z | 2021-10-11T09:43:05.815Z
balancing damper | CFIHOS-30000110 | explosion protection temperature class | CFIHOS-40000112 | [7 empty] | STANDARD | CR0028 | 2019-05-14T08:40:09.715Z | 2021-10-11T09:43:05.815Z
balancing damper | CFIHOS-30000110 | explosion protection zone | CFIHOS-40000113 | [7 empty] | STANDARD | CR0028 | 2019-05-14T08:40:09.715Z | 2021-10-11T09:43:05.815Z
balancing damper | CFIHOS-30000110 | ingress protection | CFIHOS-40000173 | [7 empty] | STANDARD | CR0028 | 2019-05-14T08:40:09.715Z | 2021-10-11T09:43:05.815Z
ball control valve | CFIHOS-30000806 | ATEX category | CFIHOS-40000009 | [7 empty] | STANDARD | CR0028 | 2019-05-14T08:40:09.715Z | 2021-10-11T09:43:05.815Z
ball control valve | CFIHOS-30000806 | ATEX explosive atmosphere | CFIHOS-40000010 | [7 empty] | STANDARD | CR0028 | 2019-05-14T08:40:09.715Z | 2021-10-11T09:43:05.815Z
ball control valve | CFIHOS-30000806 | ATEX group | CFIHOS-40000011 | [7 empty] | STANDARD | CR0028 | 2019-05-14T08:40:09.715Z | 2021-10-11T09:43:05.815Z
ball control valve | CFIHOS-30000806 | body material | CFIHOS-40000017 |  |  |  |  | IEC 60537:1976 Withdrawn;ISO 14224:2016 |  |  | STANDARD | CR0028;FR37 | 2019-05-14T08:40:09.715Z | 2021-10-11T09:43:05.815Z
ball control valve | CFIHOS-30000806 | explosion protection concept | CFIHOS-40000108 | [7 empty] | STANDARD | CR0028 | 2019-05-14T08:40:09.715Z | 2021-10-11T09:43:05.815Z
ball control valve | CFIHOS-30000806 | explosion protection examination certificate number | CFIHOS-40000109 | [7 empty] | STANDARD | CR0028 | 2019-05-14T08:40:09.715Z | 2021-10-11T09:43:05.815Z
ball control valve | CFIHOS-30000806 | explosion protection gas group | CFIHOS-40000110 | [7 empty] | STANDARD | CR0028 | 2019-05-14T08:40:09.715Z | 2021-10-11T09:43:05.815Z
ball control valve | CFIHOS-30000806 | explosion protection material group | CFIHOS-40000612 | [7 empty] | STANDARD | CR0028 | 2019-05-14T08:40:09.715Z | 2021-10-11T09:43:05.815Z
ball control valve | CFIHOS-30000806 | explosion protection notified body | CFIHOS-40000111 | [7 empty] | STANDARD | CR0028 | 2019-05-14T08:40:09.715Z | 2021-10-11T09:43:05.815Z
ball control valve | CFIHOS-30000806 | explosion protection temperature class | CFIHOS-40000112 | [7 empty] | STANDARD | CR0028 | 2019-05-14T08:40:09.715Z | 2021-10-11T09:43:05.815Z
ball control valve | CFIHOS-30000806 | explosion protection zone | CFIHOS-40000113 | [7 empty] | STANDARD | CR0028 | 2019-05-14T08:40:09.715Z | 2021-10-11T09:43:05.815Z
ball control valve | CFIHOS-30000806 | ingress protection | CFIHOS-40000173 | [7 empty] | STANDARD | CR0028 | 2019-05-14T08:40:09.715Z | 2021-10-11T09:43:05.815Z
ball control valve | CFIHOS-30000806 | inlet connection type | CFIHOS-40000586 | [7 empty] | STANDARD | CR0028 | 2019-05-14T08:40:09.715Z | 2021-10-11T09:43:05.815Z
ball control valve | CFIHOS-30000806 | outlet connection type | CFIHOS-40000587 | [7 empty] | STANDARD | CR0028 | 2019-05-14T08:40:09.715Z | 2021-10-11T09:43:05.815Z
ball control valve | CFIHOS-30000806 | pressure rating | CFIHOS-40000591 | [7 empty] | STANDARD | CR0028 | 2019-05-14T08:40:09.715Z | 2021-10-11T09:43:05.815Z
ball control valve | CFIHOS-30000806 | seat design type | CFIHOS-40000588 |  |  |  |  | IEC 60537:1976 Withdrawn;ISO 14224:2016 |  |  | STANDARD | CR0028;FR37 | 2019-05-14T08:40:09.715Z | 2021-10-11T09:43:05.815Z
ball control valve | CFIHOS-30000806 | seat leakage class | CFIHOS-40000592 | [7 empty] | STANDARD | CR0028 | 2019-05-14T08:40:09.715Z | 2021-10-11T09:43:05.815Z
ball control valve | CFIHOS-30000806 | stem sealing type | CFIHOS-40000589 |  |  |  |  | ISO 14224:2016 |  |  | STANDARD | CR0028;FR37 | 2019-05-14T08:40:09.715Z | 2021-10-11T09:43:05.815Z
ball control valve | CFIHOS-30000806 | temperature rating | CFIHOS-40000593 | [7 empty] | STANDARD | CR0028 | 2019-05-14T08:40:09.715Z | 2021-10-11T09:43:05.815Z
ball control valve | CFIHOS-30000806 | trim type | CFIHOS-40000596 |  |  |  |  | ANSI/ISA-75.05.01-2019 |  |  | STANDARD | CR0028 | 2019-05-14T08:40:09.715Z | 2021-10-11T09:43:05.815Z
ball control valve | CFIHOS-30000806 | upper limit allowable pressure | CFIHOS-40000570 | [7 empty] | STANDARD | CR0028 | 2019-05-14T08:40:09.715Z | 2021-10-11T09:43:05.815Z
ball control valve | CFIHOS-30000806 | upper limit operating mass flow rate | CFIHOS-40000472 |  |  | E93 | 4U |  |  |  | STANDARD | CR0028;CR0032 | 2019-05-14T08:40:09.715Z | 2021-10-11T09:43:05.815Z
ball control valve | CFIHOS-30000806 | valve operator type | CFIHOS-40000590 |  |  |  |  | API Spec 6D:2014 |  |  | STANDARD | CR0028 | 2019-05-14T08:40:09.715Z | 2021-10-11T09:43:05.815Z
ball valve | CFIHOS-30000807 | body material | CFIHOS-40000017 |  |  |  |  | IEC 60537:1976 Withdrawn;ISO 14224:2016 |  |  | STANDARD | CR0028;FR37 | 2019-05-14T08:40:09.715Z | 2021-10-11T09:43:05.815Z
ball valve | CFIHOS-30000807 | inlet connection type | CFIHOS-40000586 | [7 empty] | STANDARD | CR0028 | 2019-05-14T08:40:09.715Z | 2021-10-11T09:43:05.815Z
ball valve | CFIHOS-30000807 | outlet connection type | CFIHOS-40000587 | [7 empty] | STANDARD | CR0028 | 2019-05-14T08:40:09.715Z | 2021-10-11T09:43:05.815Z
ball valve | CFIHOS-30000807 | pressure rating | CFIHOS-40000591 | [7 empty] | STANDARD | CR0028 | 2019-05-14T08:40:09.715Z | 2021-10-11T09:43:05.815Z
ball valve | CFIHOS-30000807 | seat design type | CFIHOS-40000588 | [7 empty] | STANDARD | CR0028 | 2019-05-14T08:40:09.715Z | 2021-10-11T09:43:05.815Z
ball valve | CFIHOS-30000807 | seat leakage class | CFIHOS-40000592 |  |  |  |  | IEC 60537:1976 Withdrawn;ISO 14224:2016 |  |  | STANDARD | CR0028;FR37 | 2019-05-14T08:40:09.715Z | 2021-10-11T09:43:05.815Z
ball valve | CFIHOS-30000807 | stem sealing type | CFIHOS-40000589 | [7 empty] | STANDARD | CR0028 | 2019-05-14T08:40:09.715Z | 2021-10-11T09:43:05.815Z
ball valve | CFIHOS-30000807 | temperature rating | CFIHOS-40000593 | [7 empty] | STANDARD | CR0028 | 2019-05-14T08:40:09.715Z | 2021-10-11T09:43:05.815Z
ball valve | CFIHOS-30000807 | upper limit allowable pressure | CFIHOS-40000570 | [7 empty] | STANDARD | CR0028 | 2019-05-14T08:40:09.715Z | 2021-10-11T09:43:05.815Z
ball valve | CFIHOS-30000807 | valve operator type | CFIHOS-40000590 |  |  |  |  | API Spec 6D:2014 |  |  | STANDARD | CR0028 | 2019-05-14T08:40:09.715Z | 2021-10-11T09:43:05.815Z
battery back-up power supply unit | CFIHOS-30000318 | ATEX category | CFIHOS-40000009 | [7 empty] | STANDARD | CR0028 | 2019-05-14T08:40:09.715Z | 2021-10-11T09:43:05.815Z
battery back-up power supply unit | CFIHOS-30000318 | ATEX explosive atmosphere | CFIHOS-40000010 | [7 empty] | STANDARD | CR0028 | 2019-05-14T08:40:09.715Z | 2021-10-11T09:43:05.815Z
battery back-up power supply unit | CFIHOS-30000318 | ATEX group | CFIHOS-40000011 | [7 empty] | STANDARD | CR0028 | 2019-05-14T08:40:09.715Z | 2021-10-11T09:43:05.815Z
battery back-up power supply unit | CFIHOS-30000318 | explosion protection concept | CFIHOS-40000108 | [7 empty] | STANDARD | CR0028 | 2019-05-14T08:40:09.715Z | 2021-10-11T09:43:05.815Z
battery back-up power supply unit | CFIHOS-30000318 | explosion protection examination certificate number | CFIHOS-40000109 | [7 empty] | STANDARD | CR0028 | 2019-05-14T08:40:09.715Z | 2021-10-11T09:43:05.815Z
battery back-up power supply unit | CFIHOS-30000318 | explosion protection gas group | CFIHOS-40000110 |  |  |  |  | ANSI/ISA-75.05.01-2019 |  |  | STANDARD | CR0028 | 2019-05-14T08:40:09.715Z | 2021-10-11T09:43:05.815Z
battery back-up power supply unit | CFIHOS-30000318 | explosion protection material group | CFIHOS-40000612 | [7 empty] | STANDARD | CR0028 | 2019-05-14T08:40:09.715Z | 2021-10-11T09:43:05.815Z
battery back-up power supply unit | CFIHOS-30000318 | explosion protection notified body | CFIHOS-40000111 | [7 empty] | STANDARD | CR0028 | 2019-05-14T08:40:09.715Z | 2021-10-11T09:43:05.815Z
battery back-up power supply unit | CFIHOS-30000318 | explosion protection temperature class | CFIHOS-40000112 |  |  |  |  | API Spec 6D:2014;ISA-TR20.00.01-2007 |  |  | STANDARD | CR0028 | 2019-05-14T08:40:09.715Z | 2021-10-11T09:43:05.815Z
battery back-up power supply unit | CFIHOS-30000318 | explosion protection zone | CFIHOS-40000113 | [7 empty] | STANDARD | CR0028 | 2019-05-14T08:40:09.715Z | 2021-10-11T09:43:05.815Z
battery back-up power supply unit | CFIHOS-30000318 | ingress protection | CFIHOS-40000173 | [7 empty] | STANDARD | V1.2 | 2017-02-13T22:41:14.815Z | 2021-10-11T09:43:05.815Z
battery back-up power supply unit | CFIHOS-30000318 | rated input current | CFIHOS-40000606 | [7 empty] | STANDARD | CR0028 | 2019-05-14T08:40:09.715Z | 2021-10-11T09:43:05.815Z
battery back-up power supply unit | CFIHOS-30000318 | rated input voltage | CFIHOS-40000604 | [7 empty] | STANDARD | CR0028 | 2019-05-14T08:40:09.715Z | 2021-10-11T09:43:05.815Z
battery back-up power supply unit | CFIHOS-30000318 | rated output current | CFIHOS-40000607 | [7 empty] | STANDARD | CR0028 | 2019-05-14T08:40:09.715Z | 2021-10-11T09:43:05.815Z
battery back-up power supply unit | CFIHOS-30000318 | rated output power | CFIHOS-40000523 |  |  | KWT | K43 |  |  |  | STANDARD | CR0028;CR0032 | 2019-05-14T08:40:09.715Z | 2021-10-11T09:43:05.815Z
battery back-up power supply unit | CFIHOS-30000318 | rated output voltage | CFIHOS-40000328 |  |  | VLT | VLT |  |  |  | STANDARD | CR0028;CR0032 | 2019-05-14T08:40:09.715Z | 2021-10-11T09:43:05.815Z
battery charger | CFIHOS-30000319 | ATEX category | CFIHOS-40000009 |  |  |  |  | IEC 60529:2013 |  |  | STANDARD | V1.2 | 2017-02-13T22:41:14.815Z | 2021-10-11T09:43:05.815Z
battery charger | CFIHOS-30000319 | ATEX explosive atmosphere | CFIHOS-40000010 |  |  |  |  | IEC 60529:2013 |  |  | STANDARD | V1.2 | 2017-02-13T22:41:14.815Z | 2021-10-11T09:43:05.815Z
battery charger | CFIHOS-30000319 | ATEX group | CFIHOS-40000011 |  |  |  |  | IEC 60529:2013 |  |  | STANDARD | V1.2 | 2017-02-13T22:41:14.815Z | 2021-10-11T09:43:05.815Z
battery charger | CFIHOS-30000319 | explosion protection concept | CFIHOS-40000108 |  |  |  |  | IEC 60529:2013 |  |  | STANDARD | V1.2 | 2017-02-13T22:41:14.815Z | 2021-10-11T09:43:05.815Z
battery charger | CFIHOS-30000319 | explosion protection examination certificate number | CFIHOS-40000109 |  |  |  |  | IEC 60529:2013 |  |  | STANDARD | V1.2 | 2017-02-13T22:41:14.815Z | 2021-10-11T09:43:05.815Z
battery charger | CFIHOS-30000319 | explosion protection gas group | CFIHOS-40000110 |  |  |  |  | IEC 60529:2013 |  |  | STANDARD | V1.2 | 2017-02-13T22:41:14.815Z | 2021-10-11T09:43:05.815Z
battery charger | CFIHOS-30000319 | explosion protection material group | CFIHOS-40000612 | [7 empty] | STANDARD | CR0028 | 2019-05-14T08:40:09.715Z | 2021-10-11T09:43:05.815Z
battery charger | CFIHOS-30000319 | explosion protection notified body | CFIHOS-40000111 |  |  |  |  | IEC 60529:2013 |  |  | STANDARD | V1.2 | 2017-02-13T22:41:14.815Z | 2021-10-11T09:43:05.815Z
battery charger | CFIHOS-30000319 | explosion protection temperature class | CFIHOS-40000112 |  |  |  |  | IEC 60529:2013 |  |  | STANDARD | V1.2 | 2017-02-13T22:41:14.815Z | 2021-10-11T09:43:05.815Z
battery charger | CFIHOS-30000319 | explosion protection zone | CFIHOS-40000113 |  |  |  |  | IEC 60529:2013 |  |  | STANDARD | CR0028 | 2019-05-14T08:40:09.715Z | 2021-10-11T09:43:05.815Z
battery charger | CFIHOS-30000319 | ingress protection | CFIHOS-40000173 | [7 empty] | STANDARD | V1.2 | 2017-02-13T22:41:14.815Z | 2021-10-11T09:43:05.815Z
battery charger | CFIHOS-30000319 | rated voltage | CFIHOS-40000528 |  |  |  |  | The Electricity at Work Regulations 1989 |  |  | STANDARD | FR12 | 2023-02-14T02:54:16.728Z | 2023-02-14T02:54:16.728Z
block and bleed valve | CFIHOS-30000808 | body material | CFIHOS-40000017 |  |  |  |  | IEC 60537:1976 Withdrawn;ISO 14224:2016 |  |  | STANDARD | CR0028;FR37 | 2019-05-14T08:40:09.715Z | 2021-10-11T09:43:05.815Z
block and bleed valve | CFIHOS-30000808 | inlet connection type | CFIHOS-40000586 | [7 empty] | STANDARD | CR0028 | 2019-05-14T08:40:09.715Z | 2021-10-11T09:43:05.815Z
block and bleed valve | CFIHOS-30000808 | outlet connection type | CFIHOS-40000587 | [7 empty] | STANDARD | CR0028 | 2019-05-14T08:40:09.715Z | 2021-10-11T09:43:05.815Z
block and bleed valve | CFIHOS-30000808 | pressure rating | CFIHOS-40000591 | [7 empty] | STANDARD | CR0028 | 2019-05-14T08:40:09.715Z | 2021-10-11T09:43:05.815Z
block and bleed valve | CFIHOS-30000808 | seat design type | CFIHOS-40000588 | [7 empty] | STANDARD | CR0028 | 2019-05-14T08:40:09.715Z | 2021-10-11T09:43:05.815Z
block and bleed valve | CFIHOS-30000808 | seat leakage class | CFIHOS-40000592 |  |  |  |  | IEC 60537:1976 Withdrawn;ISO 14224:2016 |  |  | STANDARD | CR0028;FR37 | 2019-05-14T08:40:09.715Z | 2021-10-11T09:43:05.815Z
block and bleed valve | CFIHOS-30000808 | stem sealing type | CFIHOS-40000589 | [7 empty] | STANDARD | CR0028 | 2019-05-14T08:40:09.715Z | 2021-10-11T09:43:05.815Z
block and bleed valve | CFIHOS-30000808 | temperature rating | CFIHOS-40000593 | [7 empty] | STANDARD | CR0028 | 2019-05-14T08:40:09.715Z | 2021-10-11T09:43:05.815Z
block and bleed valve | CFIHOS-30000808 | upper limit allowable pressure | CFIHOS-40000570 | [7 empty] | STANDARD | CR0028 | 2019-05-14T08:40:09.715Z | 2021-10-11T09:43:05.815Z
block and bleed valve | CFIHOS-30000808 | valve operator type | CFIHOS-40000590 | [7 empty] | STANDARD | CR0028 | 2019-05-14T08:40:09.715Z | 2021-10-11T09:43:05.815Z
blow out preventer | CFIHOS-30000003 | ATEX category | CFIHOS-40000009 | [7 empty] | STANDARD | CR0028 | 2019-05-14T08:40:09.715Z | 2021-10-11T09:43:05.815Z
blow out preventer | CFIHOS-30000003 | ATEX explosive atmosphere | CFIHOS-40000010 | [7 empty] | STANDARD | CR0028 | 2019-05-14T08:40:09.715Z | 2021-10-11T09:43:05.815Z
blow out preventer | CFIHOS-30000003 | ATEX group | CFIHOS-40000011 | [7 empty] | STANDARD | CR0028 | 2019-05-14T08:40:09.715Z | 2021-10-11T09:43:05.815Z
blow out preventer | CFIHOS-30000003 | explosion protection concept | CFIHOS-40000108 | [7 empty] | STANDARD | CR0028 | 2019-05-14T08:40:09.715Z | 2021-10-11T09:43:05.815Z
blow out preventer | CFIHOS-30000003 | explosion protection examination certificate number | CFIHOS-40000109 | [7 empty] | STANDARD | CR0028 | 2019-05-14T08:40:09.715Z | 2021-10-11T09:43:05.815Z
blow out preventer | CFIHOS-30000003 | explosion protection gas group | CFIHOS-40000110 | [7 empty] | STANDARD | CR0028 | 2019-05-14T08:40:09.715Z | 2021-10-11T09:43:05.815Z
blow out preventer | CFIHOS-30000003 | explosion protection material group | CFIHOS-40000612 | [7 empty] | STANDARD | CR0028 | 2019-05-14T08:40:09.715Z | 2021-10-11T09:43:05.815Z
blow out preventer | CFIHOS-30000003 | explosion protection notified body | CFIHOS-40000111 | [7 empty] | STANDARD | CR0028 | 2019-05-14T08:40:09.715Z | 2021-10-11T09:43:05.815Z
blow out preventer | CFIHOS-30000003 | explosion protection temperature class | CFIHOS-40000112 | [7 empty] | STANDARD | CR0028 | 2019-05-14T08:40:09.715Z | 2021-10-11T09:43:05.815Z
blow out preventer | CFIHOS-30000003 | explosion protection zone | CFIHOS-40000113 | [7 empty] | STANDARD | CR0028 | 2019-05-14T08:40:09.715Z | 2021-10-11T09:43:05.815Z
blow out preventer | CFIHOS-30000003 | ingress protection | CFIHOS-40000173 | [7 empty] | STANDARD | CR0028 | 2019-05-14T08:40:09.715Z | 2021-10-11T09:43:05.815Z
blower | CFIHOS-30000518 | ATEX category | CFIHOS-40000009 | [7 empty] | STANDARD | CR0028 | 2019-05-14T08:40:09.715Z | 2021-10-11T09:43:05.815Z
blower | CFIHOS-30000518 | ATEX explosive atmosphere | CFIHOS-40000010 | [7 empty] | STANDARD | CR0028 | 2019-05-14T08:40:09.715Z | 2021-10-11T09:43:05.815Z
blower | CFIHOS-30000518 | ATEX group | CFIHOS-40000011 | [7 empty] | STANDARD | CR0028 | 2019-05-14T08:40:09.715Z | 2021-10-11T09:43:05.815Z
blower | CFIHOS-30000518 | bearing lubrication | CFIHOS-40000098 | [7 empty] | STANDARD | CR0028 | 2019-05-14T08:40:09.715Z | 2021-10-11T09:43:05.815Z
blower | CFIHOS-30000518 | driver type | CFIHOS-40000087 | [7 empty] | TERMINATED | CR0028 | 2017-02-13T22:41:14.815Z | 2021-10-11T09:43:05.815Z | 2021-10-11T09:43:05.815Z
blower | CFIHOS-30000518 | dry weight | CFIHOS-40000494 |  |  | KGM | LBR |  |  |  | STANDARD | CR0028;CR0032 | 2019-05-14T08:40:09.715Z | 2021-10-11T09:43:05.815Z
blower | CFIHOS-30000518 | explosion protection concept | CFIHOS-40000108 | [7 empty] | STANDARD | CR0028 | 2019-05-14T08:40:09.715Z | 2021-10-11T09:43:05.815Z
blower | CFIHOS-30000518 | explosion protection examination certificate number | CFIHOS-40000109 | [7 empty] | STANDARD | CR0028 | 2019-05-14T08:40:09.715Z | 2021-10-11T09:43:05.815Z
blower | CFIHOS-30000518 | explosion protection gas group | CFIHOS-40000110 | [7 empty] | STANDARD | CR0028 | 2019-05-14T08:40:09.715Z | 2021-10-11T09:43:05.815Z
blower | CFIHOS-30000518 | explosion protection material group | CFIHOS-40000612 | [7 empty] | STANDARD | CR0028 | 2019-05-14T08:40:09.715Z | 2021-10-11T09:43:05.815Z
blower | CFIHOS-30000518 | explosion protection notified body | CFIHOS-40000111 | [7 empty] | STANDARD | CR0028 | 2019-05-14T08:40:09.715Z | 2021-10-11T09:43:05.815Z
blower | CFIHOS-30000518 | explosion protection temperature class | CFIHOS-40000112 | [7 empty] | STANDARD | CR0028 | 2019-05-14T08:40:09.715Z | 2021-10-11T09:43:05.815Z
blower | CFIHOS-30000518 | explosion protection zone | CFIHOS-40000113 | [7 empty] | STANDARD | CR0028 | 2019-05-14T08:40:09.715Z | 2021-10-11T09:43:05.815Z
blower | CFIHOS-30000518 | ingress protection | CFIHOS-40000173 | [7 empty] | STANDARD | CR0028 | 2019-05-14T08:40:09.715Z | 2021-10-11T09:43:05.815Z
blower | CFIHOS-30000518 | normal operating outlet pressure | CFIHOS-40000278 |  |  | BRA | PSA |  |  |  | STANDARD | CR0028;CR0032 | 2019-05-14T08:40:09.715Z | 2021-10-11T09:43:05.815Z
blower | CFIHOS-30000518 | normal volume flow rate | CFIHOS-40000293 |  |  | MQH | G2 |  |  |  | STANDARD | CR0028;CR0032 | 2019-05-14T08:40:09.715Z | 2021-10-11T09:43:05.815Z
blower | CFIHOS-30000518 | rated power consumption | CFIHOS-40000524 |  |  | KWT | KWT |  |  |  | STANDARD | CR0028;CR0032 | 2019-05-14T08:40:09.715Z | 2021-10-11T09:43:05.815Z
blower | CFIHOS-30000518 | rated speed | CFIHOS-40000332 |  |  | RPM | RPM |  |  |  | STANDARD | CR0028;CR0032 | 2019-05-14T08:40:09.715Z | 2021-10-11T09:43:05.815Z
blower | CFIHOS-30000518 | seal type | CFIHOS-40000567 | [7 empty] | STANDARD | CR0028 | 2019-05-14T08:40:09.715Z | 2021-10-11T09:43:05.815Z
blower | CFIHOS-30000518 | upper limit allowable pressure | CFIHOS-40000570 | [7 empty] | STANDARD | CR0028 | 2019-05-14T08:40:09.715Z | 2021-10-11T09:43:05.815Z
blower | CFIHOS-30000518 | upper limit allowable speed | CFIHOS-40000453 |  |  | RPM | RPM |  |  |  | STANDARD | CR0028;CR0032 | 2019-05-14T08:40:09.715Z | 2021-10-11T09:43:05.815Z
blower | CFIHOS-30000518 | upper limit allowable temperature | CFIHOS-40000571 | [7 empty] | STANDARD | CR0028 | 2019-05-14T08:40:09.715Z | 2021-10-11T09:43:05.815Z
boiler | CFIHOS-30000384 | air preheater type | CFIHOS-40000006 | [7 empty] | STANDARD | V1.2 | 2017-02-13T22:41:14.815Z | 2021-10-11T09:43:05.815Z
boiler | CFIHOS-30000384 | ATEX category | CFIHOS-40000009 | [7 empty] | STANDARD | CR0028 | 2019-05-14T08:40:09.715Z | 2021-10-11T09:43:05.815Z
boiler | CFIHOS-30000384 | ATEX explosive atmosphere | CFIHOS-40000010 | [7 empty] | STANDARD | CR0028 | 2019-05-14T08:40:09.715Z | 2021-10-11T09:43:05.815Z
boiler | CFIHOS-30000384 | ATEX group | CFIHOS-40000011 | [7 empty] | STANDARD | CR0028 | 2019-05-14T08:40:09.715Z | 2021-10-11T09:43:05.815Z
boiler | CFIHOS-30000384 | boiler type | CFIHOS-40000019 | [7 empty] | STANDARD | V1.2 | 2017-02-13T22:41:14.815Z | 2021-10-11T09:43:05.815Z
boiler | CFIHOS-30000384 | burner type | CFIHOS-40000031 | [7 empty] | STANDARD | V1.2 | 2017-02-13T22:41:14.815Z | 2021-10-11T09:43:05.815Z
boiler | CFIHOS-30000384 | design specification | CFIHOS-40000487 | [7 empty] | TERMINATED | CR0031 | 2017-02-13T22:41:14.815Z | 2021-10-11T09:43:05.815Z | 2021-10-11T09:43:05.815Z
boiler | CFIHOS-30000384 | downcomer corrosion allowance | CFIHOS-40000079 |  |  | MMT | INH |  |  |  | STANDARD | CR0032 | 2017-02-13T22:41:14.815Z | 2021-10-11T09:43:05.815Z
boiler | CFIHOS-30000384 | downcomer length | CFIHOS-40000080 |  |  | MMT | INH |  |  |  | STANDARD | CR0032 | 2017-02-13T22:41:14.815Z | 2021-10-11T09:43:05.815Z
boiler | CFIHOS-30000384 | downcomer material | CFIHOS-40000081 | [7 empty] | STANDARD | V1.2 | 2017-02-13T22:41:14.815Z | 2021-10-11T09:43:05.815Z
boiler | CFIHOS-30000384 | downcomer number of tubes | CFIHOS-40000082 | [7 empty] | STANDARD | V1.2 | 2017-02-13T22:41:14.815Z | 2021-10-11T09:43:05.815Z
boiler | CFIHOS-30000384 | downcomer outside diameter | CFIHOS-40000083 |  |  | MMT | INH |  |  |  | STANDARD | CR0032 | 2017-02-13T22:41:14.815Z | 2021-10-11T09:43:05.815Z
boiler | CFIHOS-30000384 | downcomer wall thickness | CFIHOS-40000084 |  |  | MMT | INH |  |  |  | STANDARD | CR0032 | 2017-02-13T22:41:14.815Z | 2021-10-11T09:43:05.815Z
boiler | CFIHOS-30000384 | economizer corrosion allowance | CFIHOS-40000090 |  |  | MMT | INH |  |  |  | STANDARD | CR0032 | 2017-02-13T22:41:14.815Z | 2021-10-11T09:43:05.815Z
boiler | CFIHOS-30000384 | economizer effective outside surface area | CFIHOS-40000091 |  |  | MTK | FTK |  |  |  | STANDARD | CR0032 | 2017-02-13T22:41:14.815Z | 2021-10-11T09:43:05.815Z
boiler | CFIHOS-30000384 | economizer material | CFIHOS-40000092 | [7 empty] | STANDARD | V1.2 | 2017-02-13T22:41:14.815Z | 2021-10-11T09:43:05.815Z
boiler | CFIHOS-30000384 | economizer number of tubes | CFIHOS-40000093 | [7 empty] | STANDARD | V1.2 | 2017-02-13T22:41:14.815Z | 2021-10-11T09:43:05.815Z
boiler | CFIHOS-30000384 | economizer tube length | CFIHOS-40000094 |  |  | MMT | INH |  |  |  | STANDARD | CR0032 | 2017-02-13T22:41:14.815Z | 2021-10-11T09:43:05.815Z
boiler | CFIHOS-30000384 | economizer tube outside diameter | CFIHOS-40000095 |  |  | MMT | INH |  |  |  | STANDARD | CR0032 | 2017-02-13T22:41:14.815Z | 2021-10-11T09:43:05.815Z
boiler | CFIHOS-30000384 | economizer wall thickness | CFIHOS-40000096 |  |  | MMT | INH |  |  |  | STANDARD | CR0032 | 2017-02-13T22:41:14.815Z | 2021-10-11T09:43:05.815Z
boiler | CFIHOS-30000384 | explosion protection concept | CFIHOS-40000108 | [7 empty] | STANDARD | CR0028 | 2019-05-14T08:40:09.715Z | 2021-10-11T09:43:05.815Z
boiler | CFIHOS-30000384 | explosion protection examination certificate number | CFIHOS-40000109 | [7 empty] | STANDARD | CR0028 | 2019-05-14T08:40:09.715Z | 2021-10-11T09:43:05.815Z
boiler | CFIHOS-30000384 | explosion protection gas group | CFIHOS-40000110 | [7 empty] | STANDARD | CR0028 | 2019-05-14T08:40:09.715Z | 2021-10-11T09:43:05.815Z
boiler | CFIHOS-30000384 | explosion protection material group | CFIHOS-40000612 | [7 empty] | STANDARD | CR0028 | 2019-05-14T08:40:09.715Z | 2021-10-11T09:43:05.815Z
boiler | CFIHOS-30000384 | explosion protection notified body | CFIHOS-40000111 | [7 empty] | STANDARD | CR0028 | 2019-05-14T08:40:09.715Z | 2021-10-11T09:43:05.815Z
boiler | CFIHOS-30000384 | explosion protection temperature class | CFIHOS-40000112 | [7 empty] | STANDARD | CR0028 | 2019-05-14T08:40:09.715Z | 2021-10-11T09:43:05.815Z
boiler | CFIHOS-30000384 | explosion protection zone | CFIHOS-40000113 | [7 empty] | STANDARD | CR0028 | 2019-05-14T08:40:09.715Z | 2021-10-11T09:43:05.815Z
boiler | CFIHOS-30000384 | flue gas duct height | CFIHOS-40000127 |  |  | MMT | INH |  |  |  | STANDARD | CR0032 | 2017-02-13T22:41:14.815Z | 2021-10-11T09:43:05.815Z
boiler | CFIHOS-30000384 | flue gas duct lining material | CFIHOS-40000128 | [7 empty] | STANDARD | V1.2 | 2017-02-13T22:41:14.815Z | 2021-10-11T09:43:05.815Z
boiler | CFIHOS-30000384 | flue gas ducting material | CFIHOS-40000129 | [7 empty] | STANDARD | V1.2 | 2017-02-13T22:41:14.815Z | 2021-10-11T09:43:05.815Z
boiler | CFIHOS-30000384 | flue gas ducting material specification | CFIHOS-40000130 | [7 empty] | STANDARD | V1.2 | 2017-02-13T22:41:14.815Z | 2021-10-11T09:43:05.815Z
boiler | CFIHOS-30000384 | flue gas ducting thickness | CFIHOS-40000131 |  |  | MMT | INH |  |  |  | STANDARD | CR0032 | 2017-02-13T22:41:14.815Z | 2021-10-11T09:43:05.815Z
boiler | CFIHOS-30000384 | height | CFIHOS-40000496 |  |  | MMT | INH |  |  |  | STANDARD | CR0032 | 2017-02-13T22:41:14.815Z | 2021-10-11T09:43:05.815Z
boiler | CFIHOS-30000384 | ingress protection | CFIHOS-40000173 | [7 empty] | STANDARD | CR0028 | 2019-05-14T08:40:09.715Z | 2021-10-11T09:43:05.815Z
boiler | CFIHOS-30000384 | legal registration number | CFIHOS-40000200 | [7 empty] | STANDARD | V1.2 | 2017-02-13T22:41:14.815Z | 2021-10-11T09:43:05.815Z
boiler | CFIHOS-30000384 | mud drum inside diameter | CFIHOS-40000235 |  |  | MMT | INH |  |  |  | STANDARD | CR0032 | 2017-02-13T22:41:14.815Z | 2021-10-11T09:43:05.815Z
boiler | CFIHOS-30000384 | mud drum length | CFIHOS-40000236 |  |  | MMT | INH |  |  |  | STANDARD | CR0032 | 2017-02-13T22:41:14.815Z | 2021-10-11T09:43:05.815Z
boiler | CFIHOS-30000384 | mud drum material specification | CFIHOS-40000237 | [7 empty] | STANDARD | V1.2 | 2017-02-13T22:41:14.815Z | 2021-10-11T09:43:05.815Z
boiler | CFIHOS-30000384 | mud drum wall thickness | CFIHOS-40000238 |  |  | MMT | INH |  |  |  | STANDARD | CR0032 | 2017-02-13T22:41:14.815Z | 2021-10-11T09:43:05.815Z
boiler | CFIHOS-30000384 | stack material | CFIHOS-40000380 | [7 empty] | STANDARD | V1.2 | 2017-02-13T22:41:14.815Z | 2021-10-11T09:43:05.815Z
boiler | CFIHOS-30000384 | stack wall thickness | CFIHOS-40000382 |  |  | MMT | INH |  |  |  | STANDARD | CR0032 | 2017-02-13T22:41:14.815Z | 2021-10-11T09:43:05.815Z
boiler | CFIHOS-30000384 | stacking lining material | CFIHOS-40000383 | [7 empty] | STANDARD | V1.2 | 2017-02-13T22:41:14.815Z | 2021-10-11T09:43:05.815Z
boiler | CFIHOS-30000384 | steam drum inside diameter | CFIHOS-40000384 | [7 empty] | STANDARD | V1.2 | 2017-02-13T22:41:14.815Z | 2021-10-11T09:43:05.815Z
boiler | CFIHOS-30000384 | steam drum length | CFIHOS-40000385 |  |  | MMT | INH |  |  |  | STANDARD | CR0032 | 2017-02-13T22:41:14.815Z | 2021-10-11T09:43:05.815Z
boiler | CFIHOS-30000384 | steam drum material specification | CFIHOS-40000386 | [7 empty] | STANDARD | V1.2 | 2017-02-13T22:41:14.815Z | 2021-10-11T09:43:05.815Z
boiler | CFIHOS-30000384 | steam drum pressure relief device | CFIHOS-40000387 | [7 empty] | STANDARD | V1.2 | 2017-02-13T22:41:14.815Z | 2021-10-11T09:43:05.815Z
boiler | CFIHOS-30000384 | steam drum shell wall thickness | CFIHOS-40000389 |  |  | MMT | INH |  |  |  | STANDARD | CR0032 | 2017-02-13T22:41:14.815Z | 2021-10-11T09:43:05.815Z
boiler | CFIHOS-30000384 | steam section length | CFIHOS-40000390 |  |  | MMT | INH |  |  |  | STANDARD | CR0032 | 2017-02-13T22:41:14.815Z | 2021-10-11T09:43:05.815Z
boiler | CFIHOS-30000384 | steam section wall thickness | CFIHOS-40000391 |  |  | MMT | INH |  |  |  | STANDARD | CR0032 | 2017-02-13T22:41:14.815Z | 2021-10-11T09:43:05.815Z
boiler | CFIHOS-30000384 | stream drum material | CFIHOS-40000392 | [7 empty] | STANDARD | V1.2 | 2017-02-13T22:41:14.815Z | 2021-10-11T09:43:05.815Z
boiler | CFIHOS-30000384 | superheater box length | CFIHOS-40000395 |  |  | MMT | INH |  |  |  | STANDARD | CR0032 | 2017-02-13T22:41:14.815Z | 2021-10-11T09:43:05.815Z
boiler | CFIHOS-30000384 | superheater box material specification | CFIHOS-40000396 | [7 empty] | STANDARD | V1.2 | 2017-02-13T22:41:14.815Z | 2021-10-11T09:43:05.815Z
boiler | CFIHOS-30000384 | superheater box wall thickness | CFIHOS-40000397 |  |  | MMT | INH |  |  |  | STANDARD | CR0032 | 2017-02-13T22:41:14.815Z | 2021-10-11T09:43:05.815Z
boiler | CFIHOS-30000384 | superheater corrosion allowance | CFIHOS-40000398 |  |  | MMT | INH |  |  |  | STANDARD | CR0032 | 2017-02-13T22:41:14.815Z | 2021-10-11T09:43:05.815Z
boiler | CFIHOS-30000384 | superheater effective outside surface area | CFIHOS-40000399 |  |  | MTK | FTK |  |  |  | STANDARD | CR0032 | 2017-02-13T22:41:14.815Z | 2021-10-11T09:43:05.815Z
boiler | CFIHOS-30000384 | superheater material | CFIHOS-40000400 | [7 empty] | STANDARD | V1.2 | 2017-02-13T22:41:14.815Z | 2021-10-11T09:43:05.815Z
boiler | CFIHOS-30000384 | superheater number of tubes | CFIHOS-40000401 | [7 empty] | STANDARD | V1.2 | 2017-02-13T22:41:14.815Z | 2021-10-11T09:43:05.815Z
boiler | CFIHOS-30000384 | superheater pressure relief device | CFIHOS-40000402 | [7 empty] | STANDARD | V1.2 | 2017-02-13T22:41:14.815Z | 2021-10-11T09:43:05.815Z
boiler | CFIHOS-30000384 | superheater tube outside diameter | CFIHOS-40000404 |  |  | MMT | INH |  |  |  | STANDARD | CR0032 | 2017-02-13T22:41:14.815Z | 2021-10-11T09:43:05.815Z
boiler | CFIHOS-30000384 | tube corrosion allowance | CFIHOS-40000429 |  |  | MMT | INH |  |  |  | STANDARD | CR0032 | 2017-02-13T22:41:14.815Z | 2021-10-11T09:43:05.815Z
boiler | CFIHOS-30000384 | tube length | CFIHOS-40000534 |  |  | MMT | INH |  |  |  | STANDARD | CR0032 | 2017-02-13T22:41:14.815Z | 2021-10-11T09:43:05.815Z
boiler | CFIHOS-30000384 | tube material | CFIHOS-40000432 | [7 empty] | STANDARD | V1.2 | 2017-02-13T22:41:14.815Z | 2021-10-11T09:43:05.815Z
boiler | CFIHOS-30000384 | tube outside diameter | CFIHOS-40000434 |  |  | MMT | INH |  |  |  | STANDARD | CR0032 | 2017-02-13T22:41:14.815Z | 2021-10-11T09:43:05.815Z
boiler | CFIHOS-30000384 | tube outside surface area | CFIHOS-40000435 |  |  | MTK | FTK |  |  |  | STANDARD | CR0032 | 2017-02-13T22:41:14.815Z | 2021-10-11T09:43:05.815Z
boiler | CFIHOS-30000384 | tube wall thickness | CFIHOS-40000443 |  |  | MMT | INH |  |  |  | STANDARD | CR0032 | 2017-02-13T22:41:14.815Z | 2021-10-11T09:43:05.815Z
boiler | CFIHOS-30000384 | wall tubes number of tubes | CFIHOS-40000481 | [7 empty] | STANDARD | V1.2 | 2017-02-13T22:41:14.815Z | 2021-10-11T09:43:05.815Z
break glass unit | CFIHOS-30000004 | ATEX category | CFIHOS-40000009 | [7 empty] | TERMINATED | CR0028 | 2017-02-13T22:41:14.815Z | 2021-10-11T09:43:05.815Z | 2021-10-11T09:43:05.815Z
break glass unit | CFIHOS-30000004 | ATEX explosive atmosphere | CFIHOS-40000010 | [7 empty] | TERMINATED | CR0028 | 2017-02-13T22:41:14.815Z | 2021-10-11T09:43:05.815Z | 2021-10-11T09:43:05.815Z
break glass unit | CFIHOS-30000004 | ATEX group | CFIHOS-40000011 | [7 empty] | TERMINATED | CR0028 | 2017-02-13T22:41:14.815Z | 2021-10-11T09:43:05.815Z | 2021-10-11T09:43:05.815Z
break glass unit | CFIHOS-30000004 | explosion protection concept | CFIHOS-40000108 | [7 empty] | TERMINATED | CR0028 | 2017-02-13T22:41:14.815Z | 2021-10-11T09:43:05.815Z | 2021-10-11T09:43:05.815Z
break glass unit | CFIHOS-30000004 | explosion protection examination certificate number | CFIHOS-40000109 | [7 empty] | TERMINATED | CR0028 | 2017-02-13T22:41:14.815Z | 2021-10-11T09:43:05.815Z | 2021-10-11T09:43:05.815Z
break glass unit | CFIHOS-30000004 | explosion protection gas group | CFIHOS-40000110 | [7 empty] | TERMINATED | CR0028 | 2017-02-13T22:41:14.815Z | 2021-10-11T09:43:05.815Z | 2021-10-11T09:43:05.815Z
break glass unit | CFIHOS-30000004 | explosion protection notified body | CFIHOS-40000111 | [7 empty] | TERMINATED | CR0028 | 2017-02-13T22:41:14.815Z | 2021-10-11T09:43:05.815Z | 2021-10-11T09:43:05.815Z
break glass unit | CFIHOS-30000004 | explosion protection temperature class | CFIHOS-40000112 | [7 empty] | TERMINATED | CR0028 | 2017-02-13T22:41:14.815Z | 2021-10-11T09:43:05.815Z | 2021-10-11T09:43:05.815Z
break glass unit | CFIHOS-30000004 | ingress protection | CFIHOS-40000173 | [7 empty] | TERMINATED | CR0028 | 2017-02-13T22:41:14.815Z | 2021-10-11T09:43:05.815Z | 2021-10-11T09:43:05.815Z
breathing apparatus | CFIHOS-30000005 | ATEX category | CFIHOS-40000009 | [7 empty] | TERMINATED | CR0028 | 2017-02-13T22:41:14.815Z | 2021-10-11T09:43:05.815Z | 2021-10-11T09:43:05.815Z
breathing apparatus | CFIHOS-30000005 | ATEX explosive atmosphere | CFIHOS-40000010 | [7 empty] | TERMINATED | CR0028 | 2017-02-13T22:41:14.815Z | 2021-10-11T09:43:05.815Z | 2021-10-11T09:43:05.815Z
breathing apparatus | CFIHOS-30000005 | ATEX group | CFIHOS-40000011 | [7 empty] | TERMINATED | CR0028 | 2017-02-13T22:41:14.815Z | 2021-10-11T09:43:05.815Z | 2021-10-11T09:43:05.815Z
breathing apparatus | CFIHOS-30000005 | explosion protection concept | CFIHOS-40000108 | [7 empty] | TERMINATED | CR0028 | 2017-02-13T22:41:14.815Z | 2021-10-11T09:43:05.815Z | 2021-10-11T09:43:05.815Z
breathing apparatus | CFIHOS-30000005 | explosion protection examination certificate number | CFIHOS-40000109 | [7 empty] | TERMINATED | CR0028 | 2017-02-13T22:41:14.815Z | 2021-10-11T09:43:05.815Z | 2021-10-11T09:43:05.815Z
breathing apparatus | CFIHOS-30000005 | explosion protection gas group | CFIHOS-40000110 | [7 empty] | TERMINATED | CR0028 | 2017-02-13T22:41:14.815Z | 2021-10-11T09:43:05.815Z | 2021-10-11T09:43:05.815Z
breathing apparatus | CFIHOS-30000005 | explosion protection notified body | CFIHOS-40000111 | [7 empty] | TERMINATED | CR0028 | 2017-02-13T22:41:14.815Z | 2021-10-11T09:43:05.815Z | 2021-10-11T09:43:05.815Z
breathing apparatus | CFIHOS-30000005 | explosion protection temperature class | CFIHOS-40000112 | [7 empty] | TERMINATED | CR0028 | 2017-02-13T22:41:14.815Z | 2021-10-11T09:43:05.815Z | 2021-10-11T09:43:05.815Z
breathing apparatus | CFIHOS-30000005 | ingress protection | CFIHOS-40000173 | [7 empty] | TERMINATED | CR0028 | 2017-02-13T22:41:14.815Z | 2021-10-11T09:43:05.815Z | 2021-10-11T09:43:05.815Z
bus duct | CFIHOS-30000612 | rated current | CFIHOS-40000521 |  |  | AMP | AMP |  |  |  | STANDARD | CR0028;CR0032 | 2019-05-14T08:40:09.715Z | 2021-10-11T09:43:05.815Z
bus duct | CFIHOS-30000612 | rated short circuit current | CFIHOS-40000331 |  |  | B22 | B22 |  |  |  | STANDARD | CR0028;CR0032 | 2019-05-14T08:40:09.715Z | 2021-10-11T09:43:05.815Z
bus duct | CFIHOS-30000612 | rated voltage | CFIHOS-40000528 |  |  | VLT | VLT |  |  |  | STANDARD | CR0028;CR0032 | 2019-05-14T08:40:09.715Z | 2021-10-11T09:43:05.815Z
butterfly control valve | CFIHOS-30000809 | ATEX category | CFIHOS-40000009 | [7 empty] | STANDARD | CR0028 | 2019-05-14T08:40:09.715Z | 2021-10-11T09:43:05.815Z
butterfly control valve | CFIHOS-30000809 | ATEX explosive atmosphere | CFIHOS-40000010 | [7 empty] | STANDARD | CR0028 | 2019-05-14T08:40:09.715Z | 2021-10-11T09:43:05.815Z
butterfly control valve | CFIHOS-30000809 | ATEX group | CFIHOS-40000011 | [7 empty] | STANDARD | CR0028 | 2019-05-14T08:40:09.715Z | 2021-10-11T09:43:05.815Z
butterfly control valve | CFIHOS-30000809 | body material | CFIHOS-40000017 | [7 empty] | STANDARD | CR0028 | 2019-05-14T08:40:09.715Z | 2021-10-11T09:43:05.815Z
butterfly control valve | CFIHOS-30000809 | explosion protection concept | CFIHOS-40000108 | [7 empty] | STANDARD | CR0028 | 2019-05-14T08:40:09.715Z | 2021-10-11T09:43:05.815Z
butterfly control valve | CFIHOS-30000809 | explosion protection examination certificate number | CFIHOS-40000109 | [7 empty] | STANDARD | CR0028 | 2019-05-14T08:40:09.715Z | 2021-10-11T09:43:05.815Z
butterfly control valve | CFIHOS-30000809 | explosion protection gas group | CFIHOS-40000110 | [7 empty] | STANDARD | CR0028 | 2019-05-14T08:40:09.715Z | 2021-10-11T09:43:05.815Z
butterfly control valve | CFIHOS-30000809 | explosion protection material group | CFIHOS-40000612 | [7 empty] | STANDARD | CR0028 | 2019-05-14T08:40:09.715Z | 2021-10-11T09:43:05.815Z
butterfly control valve | CFIHOS-30000809 | explosion protection notified body | CFIHOS-40000111 | [7 empty] | STANDARD | CR0028 | 2019-05-14T08:40:09.715Z | 2021-10-11T09:43:05.815Z
butterfly control valve | CFIHOS-30000809 | explosion protection temperature class | CFIHOS-40000112 | [7 empty] | STANDARD | CR0028 | 2019-05-14T08:40:09.715Z | 2021-10-11T09:43:05.815Z
butterfly control valve | CFIHOS-30000809 | explosion protection zone | CFIHOS-40000113 | [7 empty] | STANDARD | CR0028 | 2019-05-14T08:40:09.715Z | 2021-10-11T09:43:05.815Z
butterfly control valve | CFIHOS-30000809 | ingress protection | CFIHOS-40000173 | [7 empty] | STANDARD | CR0028 | 2019-05-14T08:40:09.715Z | 2021-10-11T09:43:05.815Z
butterfly control valve | CFIHOS-30000809 | inlet connection type | CFIHOS-40000586 | [7 empty] | STANDARD | CR0028 | 2019-05-14T08:40:09.715Z | 2021-10-11T09:43:05.815Z
butterfly control valve | CFIHOS-30000809 | outlet connection type | CFIHOS-40000587 | [7 empty] | STANDARD | CR0028 | 2019-05-14T08:40:09.715Z | 2021-10-11T09:43:05.815Z
butterfly control valve | CFIHOS-30000809 | pressure rating | CFIHOS-40000591 | [7 empty] | STANDARD | CR0028 | 2019-05-14T08:40:09.715Z | 2021-10-11T09:43:05.815Z
butterfly control valve | CFIHOS-30000809 | seat design type | CFIHOS-40000588 |  |  |  |  | IEC 60537:1976 Withdrawn;ISO 14224:2016 |  |  | STANDARD | CR0028;FR37 | 2019-05-14T08:40:09.715Z | 2021-10-11T09:43:05.815Z
butterfly control valve | CFIHOS-30000809 | seat leakage class | CFIHOS-40000592 | [7 empty] | STANDARD | CR0028 | 2019-05-14T08:40:09.715Z | 2021-10-11T09:43:05.815Z
butterfly control valve | CFIHOS-30000809 | stem sealing type | CFIHOS-40000589 |  |  |  |  | ISO 14224:2016 |  |  | STANDARD | CR0028;FR37 | 2019-05-14T08:40:09.715Z | 2021-10-11T09:43:05.815Z
butterfly control valve | CFIHOS-30000809 | temperature rating | CFIHOS-40000593 | [7 empty] | STANDARD | CR0028 | 2019-05-14T08:40:09.715Z | 2021-10-11T09:43:05.815Z
butterfly control valve | CFIHOS-30000809 | trim type | CFIHOS-40000596 |  |  |  |  | ANSI/ISA-75.05.01-2019 |  |  | STANDARD | CR0028 | 2019-05-14T08:40:09.715Z | 2021-10-11T09:43:05.815Z
butterfly control valve | CFIHOS-30000809 | upper limit allowable pressure | CFIHOS-40000570 | [7 empty] | STANDARD | CR0028 | 2019-05-14T08:40:09.715Z | 2021-10-11T09:43:05.815Z
butterfly control valve | CFIHOS-30000809 | upper limit operating mass flow rate | CFIHOS-40000472 |  |  | E93 | 4U |  |  |  | STANDARD | CR0028;CR0032 | 2019-05-14T08:40:09.715Z | 2021-10-11T09:43:05.815Z
butterfly control valve | CFIHOS-30000809 | valve operator type | CFIHOS-40000590 |  |  |  |  | API Spec 6D:2014 |  |  | STANDARD | CR0028 | 2019-05-14T08:40:09.715Z | 2021-10-11T09:43:05.815Z
butterfly valve | CFIHOS-30000810 | body material | CFIHOS-40000017 |  |  |  |  | IEC 60537:1976 Withdrawn;ISO 14224:2016;API Std 609:2016 |  |  | STANDARD | CR0028;FR37 | 2019-05-14T08:40:09.715Z | 2021-10-11T09:43:05.815Z
butterfly valve | CFIHOS-30000810 | inlet connection type | CFIHOS-40000586 | [7 empty] | STANDARD | CR0028 | 2019-05-14T08:40:09.715Z | 2021-10-11T09:43:05.815Z
butterfly valve | CFIHOS-30000810 | outlet connection type | CFIHOS-40000587 | [7 empty] | STANDARD | CR0028 | 2019-05-14T08:40:09.715Z | 2021-10-11T09:43:05.815Z
butterfly valve | CFIHOS-30000810 | pressure rating | CFIHOS-40000591 | [7 empty] | STANDARD | CR0028 | 2019-05-14T08:40:09.715Z | 2021-10-11T09:43:05.815Z
butterfly valve | CFIHOS-30000810 | seat design type | CFIHOS-40000588 | [7 empty] | STANDARD | CR0028 | 2019-05-14T08:40:09.715Z | 2021-10-11T09:43:05.815Z
butterfly valve | CFIHOS-30000810 | seat leakage class | CFIHOS-40000592 |  |  |  |  | IEC 60537:1976 Withdrawn;ISO 14224:2016 |  |  | STANDARD | CR0028;FR37 | 2019-05-14T08:40:09.715Z | 2021-10-11T09:43:05.815Z
butterfly valve | CFIHOS-30000810 | stem sealing type | CFIHOS-40000589 | [7 empty] | STANDARD | CR0028 | 2019-05-14T08:40:09.715Z | 2021-10-11T09:43:05.815Z
butterfly valve | CFIHOS-30000810 | temperature rating | CFIHOS-40000593 | [7 empty] | STANDARD | CR0028 | 2019-05-14T08:40:09.715Z | 2021-10-11T09:43:05.815Z
butterfly valve | CFIHOS-30000810 | upper limit allowable pressure | CFIHOS-40000570 | [7 empty] | STANDARD | CR0028 | 2019-05-14T08:40:09.715Z | 2021-10-11T09:43:05.815Z
butterfly valve | CFIHOS-30000810 | valve operator type | CFIHOS-40000590 |  |  |  |  | API Spec 6D:2014 |  |  | STANDARD | CR0028 | 2019-05-14T08:40:09.715Z | 2021-10-11T09:43:05.815Z
cabinet | CFIHOS-30000007 | ATEX category | CFIHOS-40000009 |  |  |  |  | IEC 60529:2013 |  |  | STANDARD | V1.2 | 2017-02-13T22:41:14.815Z | 2021-10-11T09:43:05.815Z
cabinet | CFIHOS-30000007 | ATEX explosive atmosphere | CFIHOS-40000010 |  |  |  |  | IEC 60529:2013 |  |  | STANDARD | V1.2 | 2017-02-13T22:41:14.815Z | 2021-10-11T09:43:05.815Z
cabinet | CFIHOS-30000007 | ATEX group | CFIHOS-40000011 |  |  |  |  | IEC 60529:2013 |  |  | STANDARD | V1.2 | 2017-02-13T22:41:14.815Z | 2021-10-11T09:43:05.815Z
cabinet | CFIHOS-30000007 | explosion protection concept | CFIHOS-40000108 |  |  |  |  | IEC 60529:2013 |  |  | STANDARD | V1.2 | 2017-02-13T22:41:14.815Z | 2021-10-11T09:43:05.815Z
cabinet | CFIHOS-30000007 | explosion protection examination certificate number | CFIHOS-40000109 |  |  |  |  | IEC 60529:2013 |  |  | STANDARD | V1.2 | 2017-02-13T22:41:14.815Z | 2021-10-11T09:43:05.815Z
cabinet | CFIHOS-30000007 | explosion protection gas group | CFIHOS-40000110 |  |  |  |  | IEC 60529:2013 |  |  | STANDARD | V1.2 | 2017-02-13T22:41:14.815Z | 2021-10-11T09:43:05.815Z
cabinet | CFIHOS-30000007 | explosion protection material group | CFIHOS-40000612 | [7 empty] | STANDARD | CR0028 | 2019-05-14T08:40:09.715Z | 2021-10-11T09:43:05.815Z
cabinet | CFIHOS-30000007 | explosion protection notified body | CFIHOS-40000111 |  |  |  |  | IEC 60529:2013 |  |  | STANDARD | V1.2 | 2017-02-13T22:41:14.815Z | 2021-10-11T09:43:05.815Z
cabinet | CFIHOS-30000007 | explosion protection temperature class | CFIHOS-40000112 |  |  |  |  | IEC 60529:2013 |  |  | STANDARD | V1.2 | 2017-02-13T22:41:14.815Z | 2021-10-11T09:43:05.815Z
cabinet | CFIHOS-30000007 | explosion protection zone | CFIHOS-40000113 |  |  |  |  | IEC 60529:2013 |  |  | STANDARD | CR0028 | 2019-05-14T08:40:09.715Z | 2021-10-11T09:43:05.815Z
cabinet | CFIHOS-30000007 | ingress protection | CFIHOS-40000173 | [7 empty] | STANDARD | V1.2 | 2017-02-13T22:41:14.815Z | 2021-10-11T09:43:05.815Z
calorimeter | CFIHOS-30000742 | ATEX category | CFIHOS-40000009 |  |  |  |  | IEC 60529:2013 |  |  | STANDARD | V1.2 | 2017-02-13T22:41:14.815Z | 2021-10-11T09:43:05.815Z
calorimeter | CFIHOS-30000742 | ATEX explosive atmosphere | CFIHOS-40000010 |  |  |  |  | IEC 60529:2013 |  |  | STANDARD | V1.2 | 2017-02-13T22:41:14.815Z | 2021-10-11T09:43:05.815Z
calorimeter | CFIHOS-30000742 | ATEX group | CFIHOS-40000011 |  |  |  |  | IEC 60529:2013 |  |  | STANDARD | V1.2 | 2017-02-13T22:41:14.815Z | 2021-10-11T09:43:05.815Z
calorimeter | CFIHOS-30000742 | explosion protection concept | CFIHOS-40000108 |  |  |  |  | IEC 60529:2013 |  |  | STANDARD | V1.2 | 2017-02-13T22:41:14.815Z | 2021-10-11T09:43:05.815Z
calorimeter | CFIHOS-30000742 | explosion protection examination certificate number | CFIHOS-40000109 |  |  |  |  | IEC 60529:2013 |  |  | STANDARD | V1.2 | 2017-02-13T22:41:14.815Z | 2021-10-11T09:43:05.815Z
calorimeter | CFIHOS-30000742 | explosion protection gas group | CFIHOS-40000110 |  |  |  |  | IEC 60529:2013 |  |  | STANDARD | V1.2 | 2017-02-13T22:41:14.815Z | 2021-10-11T09:43:05.815Z
calorimeter | CFIHOS-30000742 | explosion protection material group | CFIHOS-40000612 | [7 empty] | STANDARD | CR0028 | 2019-05-14T08:40:09.715Z | 2021-10-11T09:43:05.815Z
calorimeter | CFIHOS-30000742 | explosion protection notified body | CFIHOS-40000111 |  |  |  |  | IEC 60529:2013 |  |  | STANDARD | V1.2 | 2017-02-13T22:41:14.815Z | 2021-10-11T09:43:05.815Z
calorimeter | CFIHOS-30000742 | explosion protection temperature class | CFIHOS-40000112 |  |  |  |  | IEC 60529:2013 |  |  | STANDARD | V1.2 | 2017-02-13T22:41:14.815Z | 2021-10-11T09:43:05.815Z
calorimeter | CFIHOS-30000742 | explosion protection zone | CFIHOS-40000113 | [7 empty] | STANDARD | CR0028 | 2019-05-14T08:40:09.715Z | 2021-10-11T09:43:05.815Z
calorimeter | CFIHOS-30000742 | ingress protection | CFIHOS-40000173 | [7 empty] | STANDARD | V1.2 | 2017-02-13T22:41:14.815Z | 2021-10-11T09:43:05.815Z
capacitance level transmitter | CFIHOS-30000010 | ATEX category | CFIHOS-40000009 |  |  |  |  | IEC 60529:2013 |  |  | STANDARD | V1.2 | 2017-02-13T22:41:14.815Z | 2021-10-11T09:43:05.815Z
capacitance level transmitter | CFIHOS-30000010 | ATEX explosive atmosphere | CFIHOS-40000010 |  |  |  |  | IEC 60529:2013 |  |  | STANDARD | V1.2 | 2017-02-13T22:41:14.815Z | 2021-10-11T09:43:05.815Z
capacitance level transmitter | CFIHOS-30000010 | ATEX group | CFIHOS-40000011 |  |  |  |  | IEC 60529:2013 |  |  | STANDARD | V1.2 | 2017-02-13T22:41:14.815Z | 2021-10-11T09:43:05.815Z
capacitance level transmitter | CFIHOS-30000010 | calibration range | CFIHOS-40000634 | [7 empty] | STANDARD | CR0028 | 2019-05-14T08:40:09.715Z | 2021-10-11T09:43:05.815Z
capacitance level transmitter | CFIHOS-30000010 | explosion protection concept | CFIHOS-40000108 |  |  |  |  | IEC 60529:2013 |  |  | STANDARD | V1.2 | 2017-02-13T22:41:14.815Z | 2021-10-11T09:43:05.815Z
capacitance level transmitter | CFIHOS-30000010 | explosion protection examination certificate number | CFIHOS-40000109 |  |  |  |  | IEC 60529:2013 |  |  | STANDARD | V1.2 | 2017-02-13T22:41:14.815Z | 2021-10-11T09:43:05.815Z
capacitance level transmitter | CFIHOS-30000010 | explosion protection gas group | CFIHOS-40000110 |  |  |  |  | IEC 60529:2013 |  |  | STANDARD | V1.2 | 2017-02-13T22:41:14.815Z | 2021-10-11T09:43:05.815Z
capacitance level transmitter | CFIHOS-30000010 | explosion protection material group | CFIHOS-40000612 | [7 empty] | STANDARD | CR0028 | 2019-05-14T08:40:09.715Z | 2021-10-11T09:43:05.815Z
capacitance level transmitter | CFIHOS-30000010 | explosion protection notified body | CFIHOS-40000111 |  |  |  |  | IEC 60529:2013 |  |  | STANDARD | V1.2 | 2017-02-13T22:41:14.815Z | 2021-10-11T09:43:05.815Z
capacitance level transmitter | CFIHOS-30000010 | explosion protection temperature class | CFIHOS-40000112 |  |  |  |  | IEC 60529:2013 |  |  | STANDARD | V1.2 | 2017-02-13T22:41:14.815Z | 2021-10-11T09:43:05.815Z
capacitance level transmitter | CFIHOS-30000010 | explosion protection zone | CFIHOS-40000113 | [7 empty] | STANDARD | CR0028 | 2019-05-14T08:40:09.715Z | 2021-10-11T09:43:05.815Z
capacitance level transmitter | CFIHOS-30000010 | fault tolerance | CFIHOS-40000635 |  |  |  |  | ISO 14224:2016 |  |  | STANDARD | CR0028;FR37 | 2019-05-14T08:40:09.715Z | 2021-10-11T09:43:05.815Z
capacitance level transmitter | CFIHOS-30000010 | ingress protection | CFIHOS-40000173 | [7 empty] | STANDARD | V1.2 | 2017-02-13T22:41:14.815Z | 2021-10-11T09:43:05.815Z
capacitance probe | CFIHOS-30000400 | ATEX category | CFIHOS-40000009 |  |  |  |  | IEC 60529:2013 |  |  | STANDARD | V1.2 | 2017-02-13T22:41:14.815Z | 2021-10-11T09:43:05.815Z
capacitance probe | CFIHOS-30000400 | ATEX explosive atmosphere | CFIHOS-40000010 |  |  |  |  | IEC 60529:2013 |  |  | STANDARD | V1.2 | 2017-02-13T22:41:14.815Z | 2021-10-11T09:43:05.815Z
capacitance probe | CFIHOS-30000400 | ATEX group | CFIHOS-40000011 |  |  |  |  | IEC 60529:2013 |  |  | STANDARD | V1.2 | 2017-02-13T22:41:14.815Z | 2021-10-11T09:43:05.815Z
capacitance probe | CFIHOS-30000400 | explosion protection concept | CFIHOS-40000108 |  |  |  |  | IEC 60529:2013 |  |  | STANDARD | V1.2 | 2017-02-13T22:41:14.815Z | 2021-10-11T09:43:05.815Z
capacitance probe | CFIHOS-30000400 | explosion protection examination certificate number | CFIHOS-40000109 |  |  |  |  | IEC 60529:2013 |  |  | STANDARD | V1.2 | 2017-02-13T22:41:14.815Z | 2021-10-11T09:43:05.815Z
capacitance probe | CFIHOS-30000400 | explosion protection gas group | CFIHOS-40000110 |  |  |  |  | IEC 60529:2013 |  |  | STANDARD | V1.2 | 2017-02-13T22:41:14.815Z | 2021-10-11T09:43:05.815Z
capacitance probe | CFIHOS-30000400 | explosion protection material group | CFIHOS-40000612 | [7 empty] | STANDARD | CR0028 | 2019-05-14T08:40:09.715Z | 2021-10-11T09:43:05.815Z
capacitance probe | CFIHOS-30000400 | explosion protection notified body | CFIHOS-40000111 |  |  |  |  | IEC 60529:2013 |  |  | STANDARD | V1.2 | 2017-02-13T22:41:14.815Z | 2021-10-11T09:43:05.815Z
capacitance probe | CFIHOS-30000400 | explosion protection temperature class | CFIHOS-40000112 |  |  |  |  | IEC 60529:2013 |  |  | STANDARD | V1.2 | 2017-02-13T22:41:14.815Z | 2021-10-11T09:43:05.815Z
capacitance probe | CFIHOS-30000400 | explosion protection zone | CFIHOS-40000113 | [7 empty] | STANDARD | CR0028 | 2019-05-14T08:40:09.715Z | 2021-10-11T09:43:05.815Z
capacitance probe | CFIHOS-30000400 | ingress protection | CFIHOS-40000173 | [7 empty] | STANDARD | V1.2 | 2017-02-13T22:41:14.815Z | 2021-10-11T09:43:05.815Z
capacitor | CFIHOS-30000733 | ATEX category | CFIHOS-40000009 | [7 empty] | STANDARD | CR0028 | 2019-05-14T08:40:09.715Z | 2021-10-11T09:43:05.815Z
capacitor | CFIHOS-30000733 | ATEX explosive atmosphere | CFIHOS-40000010 | [7 empty] | STANDARD | CR0028 | 2019-05-14T08:40:09.715Z | 2021-10-11T09:43:05.815Z
capacitor | CFIHOS-30000733 | ATEX group | CFIHOS-40000011 | [7 empty] | STANDARD | CR0028 | 2019-05-14T08:40:09.715Z | 2021-10-11T09:43:05.815Z
capacitor | CFIHOS-30000733 | explosion protection concept | CFIHOS-40000108 | [7 empty] | STANDARD | CR0028 | 2019-05-14T08:40:09.715Z | 2021-10-11T09:43:05.815Z
capacitor | CFIHOS-30000733 | explosion protection examination certificate number | CFIHOS-40000109 | [7 empty] | STANDARD | CR0028 | 2019-05-14T08:40:09.715Z | 2021-10-11T09:43:05.815Z
capacitor | CFIHOS-30000733 | explosion protection gas group | CFIHOS-40000110 | [7 empty] | STANDARD | CR0028 | 2019-05-14T08:40:09.715Z | 2021-10-11T09:43:05.815Z
capacitor | CFIHOS-30000733 | explosion protection material group | CFIHOS-40000612 | [7 empty] | STANDARD | CR0028 | 2019-05-14T08:40:09.715Z | 2021-10-11T09:43:05.815Z
capacitor | CFIHOS-30000733 | explosion protection notified body | CFIHOS-40000111 | [7 empty] | STANDARD | CR0028 | 2019-05-14T08:40:09.715Z | 2021-10-11T09:43:05.815Z
capacitor | CFIHOS-30000733 | explosion protection temperature class | CFIHOS-40000112 | [7 empty] | STANDARD | CR0028 | 2019-05-14T08:40:09.715Z | 2021-10-11T09:43:05.815Z
capacitor | CFIHOS-30000733 | explosion protection zone | CFIHOS-40000113 | [7 empty] | STANDARD | CR0028 | 2019-05-14T08:40:09.715Z | 2021-10-11T09:43:05.815Z
capacitor | CFIHOS-30000733 | ingress protection | CFIHOS-40000173 | [7 empty] | STANDARD | CR0028 | 2019-05-14T08:40:09.715Z | 2021-10-11T09:43:05.815Z
capacitor | CFIHOS-30000733 | rated voltage | CFIHOS-40000528 |  |  |  |  | The Electricity at Work Regulations 1989 |  |  | STANDARD | FR12 | 2023-02-14T02:54:16.728Z | 2023-02-14T02:54:16.728Z
capacitor bank | CFIHOS-30000322 | ATEX category | CFIHOS-40000009 | [7 empty] | STANDARD | CR0028 | 2019-05-14T08:40:09.715Z | 2021-10-11T09:43:05.815Z
capacitor bank | CFIHOS-30000322 | ATEX explosive atmosphere | CFIHOS-40000010 | [7 empty] | STANDARD | CR0028 | 2019-05-14T08:40:09.715Z | 2021-10-11T09:43:05.815Z
capacitor bank | CFIHOS-30000322 | ATEX group | CFIHOS-40000011 | [7 empty] | STANDARD | CR0028 | 2019-05-14T08:40:09.715Z | 2021-10-11T09:43:05.815Z
capacitor bank | CFIHOS-30000322 | capacitor bank cooling method | CFIHOS-40000035 | [7 empty] | TERMINATED | CR0028 | 2017-02-13T22:41:14.815Z | 2021-10-11T09:43:05.815Z | 2021-10-11T09:43:05.815Z
capacitor bank | CFIHOS-30000322 | explosion protection concept | CFIHOS-40000108 | [7 empty] | STANDARD | CR0028 | 2019-05-14T08:40:09.715Z | 2021-10-11T09:43:05.815Z
capacitor bank | CFIHOS-30000322 | explosion protection examination certificate number | CFIHOS-40000109 | [7 empty] | STANDARD | CR0028 | 2019-05-14T08:40:09.715Z | 2021-10-11T09:43:05.815Z
capacitor bank | CFIHOS-30000322 | explosion protection gas group | CFIHOS-40000110 | [7 empty] | STANDARD | CR0028 | 2019-05-14T08:40:09.715Z | 2021-10-11T09:43:05.815Z
capacitor bank | CFIHOS-30000322 | explosion protection material group | CFIHOS-40000612 | [7 empty] | STANDARD | CR0028 | 2019-05-14T08:40:09.715Z | 2021-10-11T09:43:05.815Z
capacitor bank | CFIHOS-30000322 | explosion protection notified body | CFIHOS-40000111 | [7 empty] | STANDARD | CR0028 | 2019-05-14T08:40:09.715Z | 2021-10-11T09:43:05.815Z
capacitor bank | CFIHOS-30000322 | explosion protection temperature class | CFIHOS-40000112 |  |  |  |  | API Spec 6D:2014 |  |  | STANDARD | CR0028 | 2019-05-14T08:40:09.715Z | 2021-10-11T09:43:05.815Z
capacitor bank | CFIHOS-30000322 | explosion protection zone | CFIHOS-40000113 | [7 empty] | STANDARD | CR0028 | 2019-05-14T08:40:09.715Z | 2021-10-11T09:43:05.815Z
capacitor bank | CFIHOS-30000322 | ingress protection | CFIHOS-40000173 | [7 empty] | STANDARD | CR0028 | 2019-05-14T08:40:09.715Z | 2021-10-11T09:43:05.815Z
capacitor bank | CFIHOS-30000322 | rated current | CFIHOS-40000521 |  |  | AMP | AMP |  |  |  | STANDARD | CR0028;CR0032 | 2019-05-14T08:40:09.715Z | 2021-10-11T09:43:05.815Z
capacitor bank | CFIHOS-30000322 | rated output power | CFIHOS-40000523 |  |  | KWT | K43 |  |  |  | STANDARD | CR0028;CR0032 | 2019-05-14T08:40:09.715Z | 2021-10-11T09:43:05.815Z
capacitor bank | CFIHOS-30000322 | rated voltage | CFIHOS-40000528 |  |  | VLT | VLT |  |  |  | STANDARD | CR0028;CR0032 | 2019-05-14T08:40:09.715Z | 2021-10-11T09:43:05.815Z
cctv camera | CFIHOS-30000012 | ATEX category | CFIHOS-40000009 |  |  |  |  | IEC 60529:2013 |  |  | STANDARD | V1.2 | 2017-02-13T22:41:14.815Z | 2021-10-11T09:43:05.815Z
cctv camera | CFIHOS-30000012 | ATEX explosive atmosphere | CFIHOS-40000010 |  |  |  |  | IEC 60529:2013 |  |  | STANDARD | V1.2 | 2017-02-13T22:41:14.815Z | 2021-10-11T09:43:05.815Z
cctv camera | CFIHOS-30000012 | ATEX group | CFIHOS-40000011 |  |  |  |  | IEC 60529:2013 |  |  | STANDARD | V1.2 | 2017-02-13T22:41:14.815Z | 2021-10-11T09:43:05.815Z
cctv camera | CFIHOS-30000012 | explosion protection concept | CFIHOS-40000108 |  |  |  |  | IEC 60529:2013 |  |  | STANDARD | V1.2 | 2017-02-13T22:41:14.815Z | 2021-10-11T09:43:05.815Z
cctv camera | CFIHOS-30000012 | explosion protection examination certificate number | CFIHOS-40000109 |  |  |  |  | IEC 60529:2013 |  |  | STANDARD | V1.2 | 2017-02-13T22:41:14.815Z | 2021-10-11T09:43:05.815Z
cctv camera | CFIHOS-30000012 | explosion protection gas group | CFIHOS-40000110 |  |  |  |  | IEC 60529:2013 |  |  | STANDARD | V1.2 | 2017-02-13T22:41:14.815Z | 2021-10-11T09:43:05.815Z
cctv camera | CFIHOS-30000012 | explosion protection material group | CFIHOS-40000612 | [7 empty] | STANDARD | CR0028 | 2019-05-14T08:40:09.715Z | 2021-10-11T09:43:05.815Z
cctv camera | CFIHOS-30000012 | explosion protection notified body | CFIHOS-40000111 |  |  |  |  | IEC 60529:2013 |  |  | STANDARD | V1.2 | 2017-02-13T22:41:14.815Z | 2021-10-11T09:43:05.815Z
cctv camera | CFIHOS-30000012 | explosion protection temperature class | CFIHOS-40000112 |  |  |  |  | IEC 60529:2013 |  |  | STANDARD | V1.2 | 2017-02-13T22:41:14.815Z | 2021-10-11T09:43:05.815Z
cctv camera | CFIHOS-30000012 | explosion protection zone | CFIHOS-40000113 |  |  |  |  | IEC 60529:2013 |  |  | STANDARD | CR0028 | 2019-05-14T08:40:09.715Z | 2021-10-11T09:43:05.815Z
cctv camera | CFIHOS-30000012 | ingress protection | CFIHOS-40000173 | [7 empty] | STANDARD | V1.2 | 2017-02-13T22:41:14.815Z | 2021-10-11T09:43:05.815Z
centrifugal compressor | CFIHOS-30000520 | ATEX category | CFIHOS-40000009 | [7 empty] | STANDARD | CR0028 | 2019-05-14T08:40:09.715Z | 2021-10-11T09:43:05.815Z
centrifugal compressor | CFIHOS-30000520 | ATEX explosive atmosphere | CFIHOS-40000010 | [7 empty] | STANDARD | CR0028 | 2019-05-14T08:40:09.715Z | 2021-10-11T09:43:05.815Z
centrifugal compressor | CFIHOS-30000520 | ATEX group | CFIHOS-40000011 | [7 empty] | STANDARD | CR0028 | 2019-05-14T08:40:09.715Z | 2021-10-11T09:43:05.815Z
centrifugal compressor | CFIHOS-30000520 | dry weight | CFIHOS-40000494 |  |  | KGM | LBR | ISO 10439-2:2015;API Std 617-2:2010 |  |  | STANDARD | CR0028;CR0032;FR37 | 2019-05-14T08:40:09.715Z | 2021-10-11T09:43:05.815Z
centrifugal compressor | CFIHOS-30000520 | explosion protection concept | CFIHOS-40000108 | [7 empty] | STANDARD | CR0028 | 2019-05-14T08:40:09.715Z | 2021-10-11T09:43:05.815Z
centrifugal compressor | CFIHOS-30000520 | explosion protection examination certificate number | CFIHOS-40000109 | [7 empty] | STANDARD | CR0028 | 2019-05-14T08:40:09.715Z | 2021-10-11T09:43:05.815Z
centrifugal compressor | CFIHOS-30000520 | explosion protection gas group | CFIHOS-40000110 | [7 empty] | STANDARD | CR0028 | 2019-05-14T08:40:09.715Z | 2021-10-11T09:43:05.815Z
centrifugal compressor | CFIHOS-30000520 | explosion protection material group | CFIHOS-40000612 | [7 empty] | STANDARD | CR0028 | 2019-05-14T08:40:09.715Z | 2021-10-11T09:43:05.815Z
centrifugal compressor | CFIHOS-30000520 | explosion protection notified body | CFIHOS-40000111 | [7 empty] | STANDARD | CR0028 | 2019-05-14T08:40:09.715Z | 2021-10-11T09:43:05.815Z
centrifugal compressor | CFIHOS-30000520 | explosion protection temperature class | CFIHOS-40000112 | [7 empty] | STANDARD | CR0028 | 2019-05-14T08:40:09.715Z | 2021-10-11T09:43:05.815Z
centrifugal compressor | CFIHOS-30000520 | explosion protection zone | CFIHOS-40000113 | [7 empty] | STANDARD | CR0028 | 2019-05-14T08:40:09.715Z | 2021-10-11T09:43:05.815Z
centrifugal compressor | CFIHOS-30000520 | ingress protection | CFIHOS-40000173 | [7 empty] | STANDARD | CR0028 | 2019-05-14T08:40:09.715Z | 2021-10-11T09:43:05.815Z
centrifugal compressor | CFIHOS-30000520 | normal volume flow rate | CFIHOS-40000293 |  |  | MQH | G2 |  |  |  | STANDARD | CR0028;CR0032 | 2019-05-14T08:40:09.715Z | 2021-10-11T09:43:05.815Z
centrifugal compressor | CFIHOS-30000520 | rated power consumption | CFIHOS-40000524 |  |  | KWT | KWT | ISO 10439-2:2015;API Std 617-2:2014 |  |  | STANDARD | CR0028;CR0032;FR37 | 2019-05-14T08:40:09.715Z | 2021-10-11T09:43:05.815Z
centrifugal compressor | CFIHOS-30000520 | rated speed | CFIHOS-40000332 |  |  | RPM | RPM |  |  |  | STANDARD | CR0028;CR0032 | 2019-05-14T08:40:09.715Z | 2021-10-11T09:43:05.815Z
centrifugal compressor | CFIHOS-30000520 | seal type | CFIHOS-40000567 |  |  |  |  | ISO 14224:2016 |  |  | STANDARD | CR0028;FR37 | 2019-05-14T08:40:09.715Z | 2021-10-11T09:43:05.815Z
centrifugal compressor | CFIHOS-30000520 | trip speed | CFIHOS-40000569 |  |  |  |  | API Std 617:2014 |  |  | STANDARD | CR0028;FR37 | 2019-05-14T08:40:09.715Z | 2021-10-11T09:43:05.815Z
centrifugal compressor | CFIHOS-30000520 | upper limit allowable pressure | CFIHOS-40000570 |  |  |  |  | ISO 10439-2:2015;API Std 617-2:2010 |  |  | STANDARD | CR0028;FR37 | 2019-05-14T08:40:09.715Z | 2021-10-11T09:43:05.815Z
centrifugal compressor | CFIHOS-30000520 | upper limit allowable speed | CFIHOS-40000453 |  |  | RPM | RPM | API Std 617:2014 |  |  | STANDARD | CR0028;CR0032;FR37 | 2019-05-14T08:40:09.715Z | 2021-10-11T09:43:05.815Z
centrifugal compressor | CFIHOS-30000520 | upper limit allowable temperature | CFIHOS-40000571 |  |  |  |  | API Std 617:2014 |  |  | STANDARD | CR0028;FR37 | 2019-05-14T08:40:09.715Z | 2021-10-11T09:43:05.815Z
centrifugal pump | CFIHOS-30000521 | ATEX category | CFIHOS-40000009 | [7 empty] | STANDARD | CR0028 | 2019-05-14T08:40:09.715Z | 2021-10-11T09:43:05.815Z
centrifugal pump | CFIHOS-30000521 | ATEX explosive atmosphere | CFIHOS-40000010 | [7 empty] | STANDARD | CR0028 | 2019-05-14T08:40:09.715Z | 2021-10-11T09:43:05.815Z
centrifugal pump | CFIHOS-30000521 | ATEX group | CFIHOS-40000011 | [7 empty] | STANDARD | CR0028 | 2019-05-14T08:40:09.715Z | 2021-10-11T09:43:05.815Z
centrifugal pump | CFIHOS-30000521 | bearing lubrication | CFIHOS-40000098 |  |  |  |  | ISO 13709:2009 |  |  | STANDARD | CR0028;FR37 | 2019-05-14T08:40:09.715Z | 2021-10-11T09:43:05.815Z
centrifugal pump | CFIHOS-30000521 | direction of rotation | CFIHOS-40000075 |  |  |  |  | API Std 610:2010;ISO 13709:2009;IOGP S-615:2019 |  |  | STANDARD | FR12 | 2023-02-14T02:54:16.728Z | 2023-02-14T02:54:16.728Z
centrifugal pump | CFIHOS-30000521 | driver type | CFIHOS-40000087 | [7 empty] | TERMINATED | CR0028 | 2017-02-13T22:41:14.815Z | 2021-10-11T09:43:05.815Z | 2021-10-11T09:43:05.815Z
centrifugal pump | CFIHOS-30000521 | dry weight | CFIHOS-40000494 |  |  | KGM | LBR | ISO 19901-5:2016 |  |  | STANDARD | CR0028;CR0032;FR37 | 2019-05-14T08:40:09.715Z | 2021-10-11T09:43:05.815Z
centrifugal pump | CFIHOS-30000521 | efficiency | CFIHOS-40000495 |  |  |  |  | ISO 13709:2009;API Std 610:2010 |  |  | STANDARD | CR0028;FR37 | 2019-05-14T08:40:09.715Z | 2021-10-11T09:43:05.815Z
centrifugal pump | CFIHOS-30000521 | explosion protection concept | CFIHOS-40000108 | [7 empty] | STANDARD | CR0028 | 2019-05-14T08:40:09.715Z | 2021-10-11T09:43:05.815Z
centrifugal pump | CFIHOS-30000521 | explosion protection examination certificate number | CFIHOS-40000109 | [7 empty] | STANDARD | CR0028 | 2019-05-14T08:40:09.715Z | 2021-10-11T09:43:05.815Z
centrifugal pump | CFIHOS-30000521 | explosion protection gas group | CFIHOS-40000110 | [7 empty] | STANDARD | CR0028 | 2019-05-14T08:40:09.715Z | 2021-10-11T09:43:05.815Z
centrifugal pump | CFIHOS-30000521 | explosion protection material group | CFIHOS-40000612 | [7 empty] | STANDARD | CR0028 | 2019-05-14T08:40:09.715Z | 2021-10-11T09:43:05.815Z
centrifugal pump | CFIHOS-30000521 | explosion protection notified body | CFIHOS-40000111 | [7 empty] | STANDARD | CR0028 | 2019-05-14T08:40:09.715Z | 2021-10-11T09:43:05.815Z
centrifugal pump | CFIHOS-30000521 | explosion protection temperature class | CFIHOS-40000112 | [7 empty] | STANDARD | CR0028 | 2019-05-14T08:40:09.715Z | 2021-10-11T09:43:05.815Z
centrifugal pump | CFIHOS-30000521 | explosion protection zone | CFIHOS-40000113 | [7 empty] | STANDARD | CR0028 | 2019-05-14T08:40:09.715Z | 2021-10-11T09:43:05.815Z
centrifugal pump | CFIHOS-30000521 | impeller diameter | CFIHOS-40000547 |  |  |  |  | ISO 13709:2009 |  |  | STANDARD | CR0028;FR37 | 2019-05-14T08:40:09.715Z | 2021-10-11T09:43:05.815Z
centrifugal pump | CFIHOS-30000521 | ingress protection | CFIHOS-40000173 | [7 empty] | STANDARD | CR0028 | 2019-05-14T08:40:09.715Z | 2021-10-11T09:43:05.815Z
centrifugal pump | CFIHOS-30000521 | lower limit allowable temperature | CFIHOS-40000549 |  |  |  |  | ISO 13709:2009;API Std 610:2010 |  |  | STANDARD | CR0028;FR37 | 2019-05-14T08:40:09.715Z | 2021-10-11T09:43:05.815Z
centrifugal pump | CFIHOS-30000521 | net positive suction head required | CFIHOS-40000557 |  |  |  |  | ISO 13709:2009 |  |  | STANDARD | CR0028;FR37 | 2019-05-14T08:40:09.715Z | 2021-10-11T09:43:05.815Z
centrifugal pump | CFIHOS-30000521 | normal operating outlet pressure | CFIHOS-40000278 |  |  | BRA | PSA | ISO 13709:2009 |  |  | STANDARD | CR0028;CR0032;FR37 | 2019-05-14T08:40:09.715Z | 2021-10-11T09:43:05.815Z
centrifugal pump | CFIHOS-30000521 | number of stages | CFIHOS-40000560 |  |  |  |  | ISO 13709:2009 |  |  | STANDARD | CR0028;FR37 | 2019-05-14T08:40:09.715Z | 2021-10-11T09:43:05.815Z
centrifugal pump | CFIHOS-30000521 | operating weight | CFIHOS-40000516 |  |  | KGM | LBR | ISO 13709:2009;ISO 19901-5:2016 |  |  | STANDARD | CR0028;CR0032;FR37 | 2019-05-14T08:40:09.715Z | 2021-10-11T09:43:05.815Z
centrifugal pump | CFIHOS-30000521 | rated inlet pressure | CFIHOS-40000564 |  |  |  |  | ISO 13709:2009 |  |  | STANDARD | CR0028;FR37 | 2019-05-14T08:40:09.715Z | 2021-10-11T09:43:05.815Z
centrifugal pump | CFIHOS-30000521 | rated power consumption | CFIHOS-40000524 |  |  | KWT | KWT | ISO 13709:2009;API Std 610:2010 |  |  | STANDARD | CR0028;CR0032;FR37 | 2019-05-14T08:40:09.715Z | 2021-10-11T09:43:05.815Z
centrifugal pump | CFIHOS-30000521 | rated speed | CFIHOS-40000332 |  |  | RPM | RPM |  |  |  | STANDARD | CR0028;CR0032 | 2019-05-14T08:40:09.715Z | 2021-10-11T09:43:05.815Z
centrifugal pump | CFIHOS-30000521 | rated volume flow rate | CFIHOS-40000333 |  |  | MQH | G2 | ISO 13709:2009;API Std 610:2010 |  |  | STANDARD | CR0028;CR0032;FR37 | 2019-05-14T08:40:09.715Z | 2021-10-11T09:43:05.815Z
centrifugal pump | CFIHOS-30000521 | seal type | CFIHOS-40000567 |  |  |  |  | ISO 14224:2016 |  |  | STANDARD | CR0028;FR37 | 2019-05-14T08:40:09.715Z | 2021-10-11T09:43:05.815Z
centrifugal pump | CFIHOS-30000521 | upper limit allowable pressure | CFIHOS-40000570 |  |  |  |  | ISO 13709:2009 |  |  | STANDARD | CR0028;FR37 | 2019-05-14T08:40:09.715Z | 2021-10-11T09:43:05.815Z
centrifugal pump | CFIHOS-30000521 | upper limit allowable speed | CFIHOS-40000453 |  |  | RPM | RPM |  |  |  | STANDARD | CR0028;CR0032 | 2019-05-14T08:40:09.715Z | 2021-10-11T09:43:05.815Z
centrifugal pump | CFIHOS-30000521 | upper limit allowable temperature | CFIHOS-40000571 |  |  |  |  | ISO 13709:2009;API Std 610:2010 |  |  | STANDARD | CR0028;FR37 | 2019-05-14T08:40:09.715Z | 2021-10-11T09:43:05.815Z
centrifuge | CFIHOS-30000522 | ATEX category | CFIHOS-40000009 |  |  |  |  | IEC 60529:2013 |  |  | STANDARD | V1.2 | 2017-02-13T22:41:14.815Z | 2021-10-11T09:43:05.815Z
centrifuge | CFIHOS-30000522 | ATEX explosive atmosphere | CFIHOS-40000010 |  |  |  |  | IEC 60529:2013 |  |  | STANDARD | V1.2 | 2017-02-13T22:41:14.815Z | 2021-10-11T09:43:05.815Z
centrifuge | CFIHOS-30000522 | ATEX group | CFIHOS-40000011 |  |  |  |  | IEC 60529:2013 |  |  | STANDARD | V1.2 | 2017-02-13T22:41:14.815Z | 2021-10-11T09:43:05.815Z
centrifuge | CFIHOS-30000522 | explosion protection concept | CFIHOS-40000108 |  |  |  |  | IEC 60529:2013 |  |  | STANDARD | V1.2 | 2017-02-13T22:41:14.815Z | 2021-10-11T09:43:05.815Z
centrifuge | CFIHOS-30000522 | explosion protection examination certificate number | CFIHOS-40000109 |  |  |  |  | IEC 60529:2013 |  |  | STANDARD | V1.2 | 2017-02-13T22:41:14.815Z | 2021-10-11T09:43:05.815Z
centrifuge | CFIHOS-30000522 | explosion protection gas group | CFIHOS-40000110 |  |  |  |  | IEC 60529:2013 |  |  | STANDARD | V1.2 | 2017-02-13T22:41:14.815Z | 2021-10-11T09:43:05.815Z
centrifuge | CFIHOS-30000522 | explosion protection material group | CFIHOS-40000612 | [7 empty] | STANDARD | CR0028 | 2019-05-14T08:40:09.715Z | 2021-10-11T09:43:05.815Z
centrifuge | CFIHOS-30000522 | explosion protection notified body | CFIHOS-40000111 |  |  |  |  | IEC 60529:2013 |  |  | STANDARD | V1.2 | 2017-02-13T22:41:14.815Z | 2021-10-11T09:43:05.815Z
centrifuge | CFIHOS-30000522 | explosion protection temperature class | CFIHOS-40000112 |  |  |  |  | IEC 60529:2013 |  |  | STANDARD | V1.2 | 2017-02-13T22:41:14.815Z | 2021-10-11T09:43:05.815Z
centrifuge | CFIHOS-30000522 | explosion protection zone | CFIHOS-40000113 |  |  |  |  | IEC 60529:2013 |  |  | STANDARD | CR0028 | 2019-05-14T08:40:09.715Z | 2021-10-11T09:43:05.815Z
centrifuge | CFIHOS-30000522 | ingress protection | CFIHOS-40000173 | [7 empty] | STANDARD | V1.2 | 2017-02-13T22:41:14.815Z | 2021-10-11T09:43:05.815Z
chain hoist | CFIHOS-30000013 | ATEX category | CFIHOS-40000009 |  |  |  |  | IEC 60529:2013 |  |  | STANDARD | V1.2 | 2017-02-13T22:41:14.815Z | 2021-10-11T09:43:05.815Z
chain hoist | CFIHOS-30000013 | ATEX explosive atmosphere | CFIHOS-40000010 |  |  |  |  | IEC 60529:2013 |  |  | STANDARD | V1.2 | 2017-02-13T22:41:14.815Z | 2021-10-11T09:43:05.815Z
chain hoist | CFIHOS-30000013 | ATEX group | CFIHOS-40000011 |  |  |  |  | IEC 60529:2013 |  |  | STANDARD | V1.2 | 2017-02-13T22:41:14.815Z | 2021-10-11T09:43:05.815Z
chain hoist | CFIHOS-30000013 | explosion protection concept | CFIHOS-40000108 |  |  |  |  | IEC 60529:2013 |  |  | STANDARD | V1.2 | 2017-02-13T22:41:14.815Z | 2021-10-11T09:43:05.815Z
chain hoist | CFIHOS-30000013 | explosion protection examination certificate number | CFIHOS-40000109 |  |  |  |  | IEC 60529:2013 |  |  | STANDARD | V1.2 | 2017-02-13T22:41:14.815Z | 2021-10-11T09:43:05.815Z
chain hoist | CFIHOS-30000013 | explosion protection gas group | CFIHOS-40000110 |  |  |  |  | IEC 60529:2013 |  |  | STANDARD | V1.2 | 2017-02-13T22:41:14.815Z | 2021-10-11T09:43:05.815Z
chain hoist | CFIHOS-30000013 | explosion protection material group | CFIHOS-40000612 | [7 empty] | STANDARD | CR0028 | 2019-05-14T08:40:09.715Z | 2021-10-11T09:43:05.815Z
chain hoist | CFIHOS-30000013 | explosion protection notified body | CFIHOS-40000111 |  |  |  |  | IEC 60529:2013 |  |  | STANDARD | V1.2 | 2017-02-13T22:41:14.815Z | 2021-10-11T09:43:05.815Z
chain hoist | CFIHOS-30000013 | explosion protection temperature class | CFIHOS-40000112 |  |  |  |  | IEC 60529:2013 |  |  | STANDARD | V1.2 | 2017-02-13T22:41:14.815Z | 2021-10-11T09:43:05.815Z
chain hoist | CFIHOS-30000013 | explosion protection zone | CFIHOS-40000113 |  |  |  |  | IEC 60529:2013 |  |  | STANDARD | CR0028 | 2019-05-14T08:40:09.715Z | 2021-10-11T09:43:05.815Z
chain hoist | CFIHOS-30000013 | ingress protection | CFIHOS-40000173 | [7 empty] | STANDARD | CR0028 | 2019-05-14T08:40:09.715Z | 2021-10-11T09:43:05.815Z
choke control valve | CFIHOS-30000811 | ATEX category | CFIHOS-40000009 | [7 empty] | STANDARD | CR0028 | 2019-05-14T08:40:09.715Z | 2021-10-11T09:43:05.815Z
choke control valve | CFIHOS-30000811 | ATEX explosive atmosphere | CFIHOS-40000010 | [7 empty] | STANDARD | CR0028 | 2019-05-14T08:40:09.715Z | 2021-10-11T09:43:05.815Z
choke control valve | CFIHOS-30000811 | ATEX group | CFIHOS-40000011 | [7 empty] | STANDARD | CR0028 | 2019-05-14T08:40:09.715Z | 2021-10-11T09:43:05.815Z
choke control valve | CFIHOS-30000811 | body material | CFIHOS-40000017 |  |  |  |  | IEC 60537:1976 Withdrawn;ISO 14224:2016 |  |  | STANDARD | CR0028;FR37 | 2019-05-14T08:40:09.715Z | 2021-10-11T09:43:05.815Z
choke control valve | CFIHOS-30000811 | explosion protection concept | CFIHOS-40000108 | [7 empty] | STANDARD | CR0028 | 2019-05-14T08:40:09.715Z | 2021-10-11T09:43:05.815Z
choke control valve | CFIHOS-30000811 | explosion protection examination certificate number | CFIHOS-40000109 | [7 empty] | STANDARD | CR0028 | 2019-05-14T08:40:09.715Z | 2021-10-11T09:43:05.815Z
choke control valve | CFIHOS-30000811 | explosion protection gas group | CFIHOS-40000110 | [7 empty] | STANDARD | CR0028 | 2019-05-14T08:40:09.715Z | 2021-10-11T09:43:05.815Z
choke control valve | CFIHOS-30000811 | explosion protection material group | CFIHOS-40000612 | [7 empty] | STANDARD | CR0028 | 2019-05-14T08:40:09.715Z | 2021-10-11T09:43:05.815Z
choke control valve | CFIHOS-30000811 | explosion protection notified body | CFIHOS-40000111 | [7 empty] | STANDARD | CR0028 | 2019-05-14T08:40:09.715Z | 2021-10-11T09:43:05.815Z
choke control valve | CFIHOS-30000811 | explosion protection temperature class | CFIHOS-40000112 | [7 empty] | STANDARD | CR0028 | 2019-05-14T08:40:09.715Z | 2021-10-11T09:43:05.815Z
choke control valve | CFIHOS-30000811 | explosion protection zone | CFIHOS-40000113 | [7 empty] | STANDARD | CR0028 | 2019-05-14T08:40:09.715Z | 2021-10-11T09:43:05.815Z
choke control valve | CFIHOS-30000811 | ingress protection | CFIHOS-40000173 | [7 empty] | STANDARD | CR0028 | 2019-05-14T08:40:09.715Z | 2021-10-11T09:43:05.815Z
choke control valve | CFIHOS-30000811 | inlet connection type | CFIHOS-40000586 | [7 empty] | STANDARD | CR0028 | 2019-05-14T08:40:09.715Z | 2021-10-11T09:43:05.815Z
choke control valve | CFIHOS-30000811 | outlet connection type | CFIHOS-40000587 | [7 empty] | STANDARD | CR0028 | 2019-05-14T08:40:09.715Z | 2021-10-11T09:43:05.815Z
choke control valve | CFIHOS-30000811 | pressure rating | CFIHOS-40000591 | [7 empty] | STANDARD | CR0028 | 2019-05-14T08:40:09.715Z | 2021-10-11T09:43:05.815Z
choke control valve | CFIHOS-30000811 | seat design type | CFIHOS-40000588 |  |  |  |  | IEC 60537:1976 Withdrawn;ISO 14224:2016 |  |  | STANDARD | CR0028;FR37 | 2019-05-14T08:40:09.715Z | 2021-10-11T09:43:05.815Z
choke control valve | CFIHOS-30000811 | seat leakage class | CFIHOS-40000592 | [7 empty] | STANDARD | CR0028 | 2019-05-14T08:40:09.715Z | 2021-10-11T09:43:05.815Z
choke control valve | CFIHOS-30000811 | stem sealing type | CFIHOS-40000589 |  |  |  |  | ISO 14224:2016 |  |  | STANDARD | CR0028;FR37 | 2019-05-14T08:40:09.715Z | 2021-10-11T09:43:05.815Z
choke control valve | CFIHOS-30000811 | temperature rating | CFIHOS-40000593 | [7 empty] | STANDARD | CR0028 | 2019-05-14T08:40:09.715Z | 2021-10-11T09:43:05.815Z
choke control valve | CFIHOS-30000811 | trim type | CFIHOS-40000596 |  |  |  |  | ANSI/ISA-75.05.01-2019 |  |  | STANDARD | CR0028 | 2019-05-14T08:40:09.715Z | 2021-10-11T09:43:05.815Z
choke control valve | CFIHOS-30000811 | upper limit allowable pressure | CFIHOS-40000570 | [7 empty] | STANDARD | CR0028 | 2019-05-14T08:40:09.715Z | 2021-10-11T09:43:05.815Z
choke control valve | CFIHOS-30000811 | upper limit operating mass flow rate | CFIHOS-40000472 |  |  | E93 | 4U |  |  |  | STANDARD | CR0028;CR0032 | 2019-05-14T08:40:09.715Z | 2021-10-11T09:43:05.815Z
choke control valve | CFIHOS-30000811 | valve operator type | CFIHOS-40000590 |  |  |  |  | API Spec 6D:2014 |  |  | STANDARD | CR0028 | 2019-05-14T08:40:09.715Z | 2021-10-11T09:43:05.815Z
choke valve | CFIHOS-30000812 | body material | CFIHOS-40000017 |  |  |  |  | IEC 60537:1976 Withdrawn;ISO 14224:2016 |  |  | STANDARD | CR0028;FR37 | 2019-05-14T08:40:09.715Z | 2021-10-11T09:43:05.815Z
choke valve | CFIHOS-30000812 | inlet connection type | CFIHOS-40000586 | [7 empty] | STANDARD | CR0028 | 2019-05-14T08:40:09.715Z | 2021-10-11T09:43:05.815Z
choke valve | CFIHOS-30000812 | outlet connection type | CFIHOS-40000587 | [7 empty] | STANDARD | CR0028 | 2019-05-14T08:40:09.715Z | 2021-10-11T09:43:05.815Z
choke valve | CFIHOS-30000812 | pressure rating | CFIHOS-40000591 | [7 empty] | STANDARD | CR0028 | 2019-05-14T08:40:09.715Z | 2021-10-11T09:43:05.815Z
choke valve | CFIHOS-30000812 | rated volume flow rate | CFIHOS-40000333 |  |  | MQH | G2 |  |  |  | STANDARD | CR0028;CR0032 | 2019-05-14T08:40:09.715Z | 2021-10-11T09:43:05.815Z
choke valve | CFIHOS-30000812 | seat design type | CFIHOS-40000588 | [7 empty] | STANDARD | CR0028 | 2019-05-14T08:40:09.715Z | 2021-10-11T09:43:05.815Z
choke valve | CFIHOS-30000812 | seat leakage class | CFIHOS-40000592 |  |  |  |  | IEC 60537:1976 Withdrawn;ISO 14224:2016 |  |  | STANDARD | CR0028;FR37 | 2019-05-14T08:40:09.715Z | 2021-10-11T09:43:05.815Z
choke valve | CFIHOS-30000812 | stem sealing type | CFIHOS-40000589 | [7 empty] | STANDARD | CR0028 | 2019-05-14T08:40:09.715Z | 2021-10-11T09:43:05.815Z
choke valve | CFIHOS-30000812 | temperature rating | CFIHOS-40000593 | [7 empty] | STANDARD | CR0028 | 2019-05-14T08:40:09.715Z | 2021-10-11T09:43:05.815Z
choke valve | CFIHOS-30000812 | upper limit allowable pressure | CFIHOS-40000570 | [7 empty] | STANDARD | CR0028 | 2019-05-14T08:40:09.715Z | 2021-10-11T09:43:05.815Z
choke valve | CFIHOS-30000812 | upper limit operating mass flow rate | CFIHOS-40000472 |  |  | E93 | 4U |  |  |  | STANDARD | CR0028;CR0032 | 2019-05-14T08:40:09.715Z | 2021-10-11T09:43:05.815Z
choke valve | CFIHOS-30000812 | valve operator type | CFIHOS-40000590 | [7 empty] | STANDARD | CR0028 | 2019-05-14T08:40:09.715Z | 2021-10-11T09:43:05.815Z
christmas tree | CFIHOS-30000494 | asphaltenes | CFIHOS-40000647 |  |  |  |  | ISO 14224:2016 |  |  | STANDARD | FR12 | 2023-02-14T02:54:16.728Z | 2023-02-14T02:54:16.728Z
christmas tree | CFIHOS-30000494 | design water depth | CFIHOS-40000661 |  |  |  |  | ISO 14224:2016 |  |  | STANDARD | FR12 | 2023-02-14T02:54:16.728Z | 2023-02-14T02:54:16.728Z
christmas tree | CFIHOS-30000494 | hydrate formation | CFIHOS-40000650 |  |  |  |  | ISO 14224:2016 |  |  | STANDARD | FR12 | 2023-02-14T02:54:16.728Z | 2023-02-14T02:54:16.728Z
christmas tree | CFIHOS-30000494 | mudline suspension system | CFIHOS-40000646 |  |  |  |  | ISO 14224:2016 |  |  | STANDARD | FR12 | 2023-02-14T02:54:16.728Z | 2023-02-14T02:54:16.728Z
christmas tree | CFIHOS-30000494 | number of connection | CFIHOS-40000644 |  |  |  |  | ISO 14224:2016 |  |  | STANDARD | FR12 | 2023-02-14T02:54:16.728Z | 2023-02-14T02:54:16.728Z
christmas tree | CFIHOS-30000494 | piggable | CFIHOS-40000645 |  |  |  |  | ISO 14224:2016 |  |  | STANDARD | FR12 | 2023-02-14T02:54:16.728Z | 2023-02-14T02:54:16.728Z
christmas tree | CFIHOS-30000494 | sand production | CFIHOS-40000651 |  |  |  |  | ISO 14224:2016 |  |  | STANDARD | FR12 | 2023-02-14T02:54:16.728Z | 2023-02-14T02:54:16.728Z
christmas tree | CFIHOS-30000494 | scale formation | CFIHOS-40000648 |  |  |  |  | ISO 14224:2016 |  |  | STANDARD | FR12 | 2023-02-14T02:54:16.728Z | 2023-02-14T02:54:16.728Z
christmas tree | CFIHOS-30000494 | wax formation | CFIHOS-40000649 |  |  |  |  | ISO 14224:2016 |  |  | STANDARD | FR12 | 2023-02-14T02:54:16.728Z | 2023-02-14T02:54:16.728Z
circuit-breaker | CFIHOS-30000323 | interrupting medium | CFIHOS-40000195 | [7 empty] | TERMINATED | CR0028 | 2017-02-13T22:41:14.815Z | 2021-10-11T09:43:05.815Z | 2021-10-11T09:43:05.815Z
circuit-breaker | CFIHOS-30000323 | rated impulse voltage | CFIHOS-40000324 |  |  | KVT | KVT |  |  |  | TERMINATED | CR0028;CR0032 | 2017-02-13T22:41:14.815Z | 2021-10-11T09:43:05.815Z | 2021-10-11T09:43:05.815Z
cloud point analyser | CFIHOS-30000401 | ATEX category | CFIHOS-40000009 |  |  |  |  | IEC 60529:2013 |  |  | STANDARD | V1.2 | 2017-02-13T22:41:14.815Z | 2021-10-11T09:43:05.815Z
cloud point analyser | CFIHOS-30000401 | ATEX explosive atmosphere | CFIHOS-40000010 |  |  |  |  | IEC 60529:2013 |  |  | STANDARD | V1.2 | 2017-02-13T22:41:14.815Z | 2021-10-11T09:43:05.815Z
cloud point analyser | CFIHOS-30000401 | ATEX group | CFIHOS-40000011 |  |  |  |  | IEC 60529:2013 |  |  | STANDARD | V1.2 | 2017-02-13T22:41:14.815Z | 2021-10-11T09:43:05.815Z
cloud point analyser | CFIHOS-30000401 | explosion protection concept | CFIHOS-40000108 |  |  |  |  | IEC 60529:2013 |  |  | STANDARD | V1.2 | 2017-02-13T22:41:14.815Z | 2021-10-11T09:43:05.815Z
cloud point analyser | CFIHOS-30000401 | explosion protection examination certificate number | CFIHOS-40000109 |  |  |  |  | IEC 60529:2013 |  |  | STANDARD | V1.2 | 2017-02-13T22:41:14.815Z | 2021-10-11T09:43:05.815Z
cloud point analyser | CFIHOS-30000401 | explosion protection gas group | CFIHOS-40000110 |  |  |  |  | IEC 60529:2013 |  |  | STANDARD | V1.2 | 2017-02-13T22:41:14.815Z | 2021-10-11T09:43:05.815Z
cloud point analyser | CFIHOS-30000401 | explosion protection material group | CFIHOS-40000612 | [7 empty] | STANDARD | CR0028 | 2019-05-14T08:40:09.715Z | 2021-10-11T09:43:05.815Z
cloud point analyser | CFIHOS-30000401 | explosion protection notified body | CFIHOS-40000111 |  |  |  |  | IEC 60529:2013 |  |  | STANDARD | V1.2 | 2017-02-13T22:41:14.815Z | 2021-10-11T09:43:05.815Z
cloud point analyser | CFIHOS-30000401 | explosion protection temperature class | CFIHOS-40000112 |  |  |  |  | IEC 60529:2013 |  |  | STANDARD | V1.2 | 2017-02-13T22:41:14.815Z | 2021-10-11T09:43:05.815Z
cloud point analyser | CFIHOS-30000401 | explosion protection zone | CFIHOS-40000113 | [7 empty] | STANDARD | CR0028 | 2019-05-14T08:40:09.715Z | 2021-10-11T09:43:05.815Z
cloud point analyser | CFIHOS-30000401 | ingress protection | CFIHOS-40000173 | [7 empty] | STANDARD | V1.2 | 2017-02-13T22:41:14.815Z | 2021-10-11T09:43:05.815Z
coalescer | CFIHOS-30000572 | body material | CFIHOS-40000017 | [7 empty] | TERMINATED | CR0028 | 2017-02-13T22:41:14.815Z | 2021-10-11T09:43:05.815Z | 2021-10-11T09:43:05.815Z
coalescer | CFIHOS-30000572 | capacity (volume) | CFIHOS-40000489 |  |  | MTQ | FTQ |  |  |  | STANDARD | CR0032 | 2017-02-13T22:41:14.815Z | 2021-10-11T09:43:05.815Z
coalescer | CFIHOS-30000572 | coating specification | CFIHOS-40000041 | [7 empty] | TERMINATED | CR0028 | 2017-02-13T22:41:14.815Z | 2021-10-11T09:43:05.815Z | 2021-10-11T09:43:05.815Z
coalescer | CFIHOS-30000572 | design specification | CFIHOS-40000487 | [7 empty] | TERMINATED | CR0028 | 2017-02-13T22:41:14.815Z | 2021-10-11T09:43:05.815Z | 2021-10-11T09:43:05.815Z
coalescer | CFIHOS-30000572 | diameter | CFIHOS-40000493 | [7 empty] | TERMINATED | CR0028 | 2017-02-13T22:41:14.815Z | 2021-10-11T09:43:05.815Z | 2021-10-11T09:43:05.815Z
coalescer | CFIHOS-30000572 | dry weight | CFIHOS-40000494 |  |  | KGM | LBR |  |  |  | STANDARD | CR0032 | 2017-02-13T22:41:14.815Z | 2021-10-11T09:43:05.815Z
coalescer | CFIHOS-30000572 | external maximum allowable working pressure new and cold | CFIHOS-40000115 |  |  | BRG | 64 |  |  |  | STANDARD | CR0032 | 2017-02-13T22:41:14.815Z | 2021-10-11T09:43:05.815Z
coalescer | CFIHOS-30000572 | head external corrosion allowance | CFIHOS-40000145 |  |  | MMT | INH |  |  |  | STANDARD | CR0032 | 2017-02-13T22:41:14.815Z | 2021-10-11T09:43:05.815Z
coalescer | CFIHOS-30000572 | head internal corrosion allowance | CFIHOS-40000146 |  |  | MMT | INH |  |  |  | STANDARD | CR0028;CR0032 | 2019-05-14T08:40:09.715Z | 2021-10-11T09:43:05.815Z
coalescer | CFIHOS-30000572 | head material specification | CFIHOS-40000149 | [7 empty] | TERMINATED | CR0028 | 2017-02-13T22:41:14.815Z | 2021-10-11T09:43:05.815Z | 2021-10-11T09:43:05.815Z
coalescer | CFIHOS-30000572 | head weld joint efficiency | CFIHOS-40000152 | [7 empty] | TERMINATED | CR0028 | 2017-02-13T22:41:14.815Z | 2021-10-11T09:43:05.815Z | 2021-10-11T09:43:05.815Z
coalescer | CFIHOS-30000572 | hydrostatic test pressure | CFIHOS-40000497 |  |  | BRG | 64 |  |  |  | STANDARD | CR0032 | 2017-02-13T22:41:14.815Z | 2021-10-11T09:43:05.815Z
coalescer | CFIHOS-30000572 | internal maximum allowable working pressure new and cold | CFIHOS-40000188 |  |  | BRG | 64 |  |  |  | STANDARD | CR0032 | 2017-02-13T22:41:14.815Z | 2021-10-11T09:43:05.815Z
coalescer | CFIHOS-30000572 | internals material specification | CFIHOS-40000194 | [7 empty] | TERMINATED | CR0028 | 2017-02-13T22:41:14.815Z | 2021-10-11T09:43:05.815Z | 2021-10-11T09:43:05.815Z
coalescer | CFIHOS-30000572 | legal registration number | CFIHOS-40000200 | [7 empty] | STANDARD | V1.2 | 2017-02-13T22:41:14.815Z | 2021-10-11T09:43:05.815Z
coalescer | CFIHOS-30000572 | length tan tan | CFIHOS-40000500 |  |  | MMT | INH |  |  |  | STANDARD | CR0032 | 2017-02-13T22:41:14.815Z | 2021-10-11T09:43:05.815Z
coalescer | CFIHOS-30000572 | lined surface | CFIHOS-40000633 | [7 empty] | STANDARD | CR0028 | 2019-05-14T08:40:09.715Z | 2021-10-11T09:43:05.815Z
coalescer | CFIHOS-30000572 | lower limit allowable temperature | CFIHOS-40000549 | [7 empty] | STANDARD | CR0028 | 2019-05-14T08:40:09.715Z | 2021-10-11T09:43:05.815Z
coalescer | CFIHOS-30000572 | minimum design metal temperature | CFIHOS-40000232 |  |  | CEL | FAH |  |  |  | STANDARD | CR0028;CR0032 | 2019-05-14T08:40:09.715Z | 2021-10-11T09:43:05.815Z
coalescer | CFIHOS-30000572 | nozzle external corrosion allowance | CFIHOS-40000294 | [7 empty] | TERMINATED | CR0028 | 2017-02-13T22:41:14.815Z | 2021-10-11T09:43:05.815Z | 2021-10-11T09:43:05.815Z
coalescer | CFIHOS-30000572 | nozzle internal corrosion allowance | CFIHOS-40000295 | [7 empty] | TERMINATED | CR0028 | 2017-02-13T22:41:14.815Z | 2021-10-11T09:43:05.815Z | 2021-10-11T09:43:05.815Z
coalescer | CFIHOS-30000572 | nozzle material specification | CFIHOS-40000297 | [7 empty] | TERMINATED | CR0028 | 2017-02-13T22:41:14.815Z | 2021-10-11T09:43:05.815Z | 2021-10-11T09:43:05.815Z
coalescer | CFIHOS-30000572 | operating weight | CFIHOS-40000516 |  |  | KGM | LBR |  |  |  | STANDARD | CR0028;CR0032 | 2019-05-14T08:40:09.715Z | 2021-10-11T09:43:05.815Z
coalescer | CFIHOS-30000572 | outside diameter | CFIHOS-40000519 |  |  | MMT | INH | ISO 14224:2016 |  |  | STANDARD | CR0032;FR37 | 2017-02-13T22:41:14.815Z | 2021-10-11T09:43:05.815Z
coalescer | CFIHOS-30000572 | post weld heat treatment | CFIHOS-40000318 | [7 empty] | STANDARD | V1.2 | 2017-02-13T22:41:14.815Z | 2021-10-11T09:43:05.815Z
coalescer | CFIHOS-30000572 | pressure relief device | CFIHOS-40000542 | [7 empty] | TERMINATED | CR0028 | 2017-02-13T22:41:14.815Z | 2021-10-11T09:43:05.815Z | 2021-10-11T09:43:05.815Z
coalescer | CFIHOS-30000572 | shell external corrosion allowance | CFIHOS-40000346 | [7 empty] | TERMINATED | CR0028 | 2017-02-13T22:41:14.815Z | 2021-10-11T09:43:05.815Z | 2021-10-11T09:43:05.815Z
coalescer | CFIHOS-30000572 | shell internal corrosion allowance | CFIHOS-40000350 |  |  | MMT | INH |  |  |  | STANDARD | CR0032 | 2017-02-13T22:41:14.815Z | 2021-10-11T09:43:05.815Z
coalescer | CFIHOS-30000572 | shell lining material specification | CFIHOS-40000352 | [7 empty] | TERMINATED | CR0028 | 2017-02-13T22:41:14.815Z | 2021-10-11T09:43:05.815Z | 2021-10-11T09:43:05.815Z
coalescer | CFIHOS-30000572 | shell material | CFIHOS-40000353 | [7 empty] | STANDARD | CR0028 | 2019-05-14T08:40:09.715Z | 2021-10-11T09:43:05.815Z
coalescer | CFIHOS-30000572 | shell material specification | CFIHOS-40000354 | [7 empty] | TERMINATED | CR0028 | 2017-02-13T22:41:14.815Z | 2021-10-11T09:43:05.815Z | 2021-10-11T09:43:05.815Z
coalescer | CFIHOS-30000572 | shell wall thickness | CFIHOS-40000369 |  |  | MMT | INH |  |  |  | STANDARD | CR0032 | 2017-02-13T22:41:14.815Z | 2021-10-11T09:43:05.815Z
coalescer | CFIHOS-30000572 | shell weld joint efficiency | CFIHOS-40000370 | [7 empty] | TERMINATED | CR0028 | 2017-02-13T22:41:14.815Z | 2021-10-11T09:43:05.815Z | 2021-10-11T09:43:05.815Z
coalescer | CFIHOS-30000572 | support fire proofing type | CFIHOS-40000405 | [7 empty] | TERMINATED | CR0028 | 2017-02-13T22:41:14.815Z | 2021-10-11T09:43:05.815Z | 2021-10-11T09:43:05.815Z
coalescer | CFIHOS-30000572 | support type | CFIHOS-40000406 | [7 empty] | TERMINATED | CR0028 | 2017-02-13T22:41:14.815Z | 2021-10-11T09:43:05.815Z | 2021-10-11T09:43:05.815Z
coalescer | CFIHOS-30000572 | upper limit allowable pressure | CFIHOS-40000570 | [7 empty] | STANDARD | CR0028 | 2019-05-14T08:40:09.715Z | 2021-10-11T09:43:05.815Z
coalescer | CFIHOS-30000572 | upper limit allowable temperature | CFIHOS-40000571 | [7 empty] | STANDARD | CR0028 | 2019-05-14T08:40:09.715Z | 2021-10-11T09:43:05.815Z
cold filter plugging point analyser | CFIHOS-30000019 | ATEX category | CFIHOS-40000009 |  |  |  |  | IEC 60529:2013 |  |  | STANDARD | V1.2 | 2017-02-13T22:41:14.815Z | 2021-10-11T09:43:05.815Z
cold filter plugging point analyser | CFIHOS-30000019 | ATEX explosive atmosphere | CFIHOS-40000010 |  |  |  |  | IEC 60529:2013 |  |  | STANDARD | V1.2 | 2017-02-13T22:41:14.815Z | 2021-10-11T09:43:05.815Z
cold filter plugging point analyser | CFIHOS-30000019 | ATEX group | CFIHOS-40000011 |  |  |  |  | IEC 60529:2013 |  |  | STANDARD | V1.2 | 2017-02-13T22:41:14.815Z | 2021-10-11T09:43:05.815Z
cold filter plugging point analyser | CFIHOS-30000019 | explosion protection concept | CFIHOS-40000108 |  |  |  |  | IEC 60529:2013 |  |  | STANDARD | V1.2 | 2017-02-13T22:41:14.815Z | 2021-10-11T09:43:05.815Z
cold filter plugging point analyser | CFIHOS-30000019 | explosion protection examination certificate number | CFIHOS-40000109 |  |  |  |  | IEC 60529:2013 |  |  | STANDARD | V1.2 | 2017-02-13T22:41:14.815Z | 2021-10-11T09:43:05.815Z
cold filter plugging point analyser | CFIHOS-30000019 | explosion protection gas group | CFIHOS-40000110 |  |  |  |  | IEC 60529:2013 |  |  | STANDARD | V1.2 | 2017-02-13T22:41:14.815Z | 2021-10-11T09:43:05.815Z
cold filter plugging point analyser | CFIHOS-30000019 | explosion protection material group | CFIHOS-40000612 | [7 empty] | STANDARD | CR0028 | 2019-05-14T08:40:09.715Z | 2021-10-11T09:43:05.815Z
cold filter plugging point analyser | CFIHOS-30000019 | explosion protection notified body | CFIHOS-40000111 |  |  |  |  | IEC 60529:2013 |  |  | STANDARD | V1.2 | 2017-02-13T22:41:14.815Z | 2021-10-11T09:43:05.815Z
cold filter plugging point analyser | CFIHOS-30000019 | explosion protection temperature class | CFIHOS-40000112 |  |  |  |  | IEC 60529:2013 |  |  | STANDARD | V1.2 | 2017-02-13T22:41:14.815Z | 2021-10-11T09:43:05.815Z
cold filter plugging point analyser | CFIHOS-30000019 | explosion protection zone | CFIHOS-40000113 | [7 empty] | STANDARD | CR0028 | 2019-05-14T08:40:09.715Z | 2021-10-11T09:43:05.815Z
cold filter plugging point analyser | CFIHOS-30000019 | ingress protection | CFIHOS-40000173 | [7 empty] | STANDARD | V1.2 | 2017-02-13T22:41:14.815Z | 2021-10-11T09:43:05.815Z
colour analyser | CFIHOS-30000020 | ATEX category | CFIHOS-40000009 |  |  |  |  | IEC 60529:2013 |  |  | TERMINATED | FR74 | 2017-02-13T22:41:14.815Z | 2021-10-11T09:43:05.815Z | 2021-10-11T09:43:05.815Z
colour analyser | CFIHOS-30000020 | ATEX explosive atmosphere | CFIHOS-40000010 |  |  |  |  | IEC 60529:2013 |  |  | TERMINATED | FR74 | 2017-02-13T22:41:14.815Z | 2021-10-11T09:43:05.815Z | 2021-10-11T09:43:05.815Z
colour analyser | CFIHOS-30000020 | ATEX group | CFIHOS-40000011 |  |  |  |  | IEC 60529:2013 |  |  | TERMINATED | FR74 | 2017-02-13T22:41:14.815Z | 2021-10-11T09:43:05.815Z | 2021-10-11T09:43:05.815Z
colour analyser | CFIHOS-30000020 | explosion protection concept | CFIHOS-40000108 |  |  |  |  | IEC 60529:2013 |  |  | TERMINATED | FR74 | 2017-02-13T22:41:14.815Z | 2021-10-11T09:43:05.815Z | 2021-10-11T09:43:05.815Z
colour analyser | CFIHOS-30000020 | explosion protection examination certificate number | CFIHOS-40000109 |  |  |  |  | IEC 60529:2013 |  |  | TERMINATED | FR74 | 2017-02-13T22:41:14.815Z | 2021-10-11T09:43:05.815Z | 2021-10-11T09:43:05.815Z
colour analyser | CFIHOS-30000020 | explosion protection gas group | CFIHOS-40000110 |  |  |  |  | IEC 60529:2013 |  |  | TERMINATED | FR74 | 2017-02-13T22:41:14.815Z | 2021-10-11T09:43:05.815Z | 2021-10-11T09:43:05.815Z
colour analyser | CFIHOS-30000020 | explosion protection material group | CFIHOS-40000612 | [7 empty] | TERMINATED | CR0028 | 2019-05-14T08:40:09.715Z | 2021-10-11T09:43:05.815Z | 2021-10-11T09:43:05.815Z
colour analyser | CFIHOS-30000020 | explosion protection notified body | CFIHOS-40000111 |  |  |  |  | IEC 60529:2013 |  |  | TERMINATED | FR74 | 2017-02-13T22:41:14.815Z | 2021-10-11T09:43:05.815Z | 2021-10-11T09:43:05.815Z
colour analyser | CFIHOS-30000020 | explosion protection temperature class | CFIHOS-40000112 |  |  |  |  | IEC 60529:2013 |  |  | TERMINATED | FR74 | 2017-02-13T22:41:14.815Z | 2021-10-11T09:43:05.815Z | 2021-10-11T09:43:05.815Z
colour analyser | CFIHOS-30000020 | explosion protection zone | CFIHOS-40000113 | [7 empty] | TERMINATED | CR0028 | 2019-05-14T08:40:09.715Z | 2021-10-11T09:43:05.815Z | 2021-10-11T09:43:05.815Z
colour analyser | CFIHOS-30000020 | ingress protection | CFIHOS-40000173 | [7 empty] | TERMINATED | FR74 | 2017-02-13T22:41:14.815Z | 2021-10-11T09:43:05.815Z | 2021-10-11T09:43:05.815Z
computer | CFIHOS-30000402 | ATEX category | CFIHOS-40000009 | [7 empty] | STANDARD | CR0028 | 2019-05-14T08:40:09.715Z | 2021-10-11T09:43:05.815Z
computer | CFIHOS-30000402 | ATEX explosive atmosphere | CFIHOS-40000010 | [7 empty] | STANDARD | CR0028 | 2019-05-14T08:40:09.715Z | 2021-10-11T09:43:05.815Z
computer | CFIHOS-30000402 | ATEX group | CFIHOS-40000011 | [7 empty] | STANDARD | CR0028 | 2019-05-14T08:40:09.715Z | 2021-10-11T09:43:05.815Z
computer | CFIHOS-30000402 | explosion protection concept | CFIHOS-40000108 | [7 empty] | STANDARD | CR0028 | 2019-05-14T08:40:09.715Z | 2021-10-11T09:43:05.815Z
computer | CFIHOS-30000402 | explosion protection examination certificate number | CFIHOS-40000109 | [7 empty] | STANDARD | CR0028 | 2019-05-14T08:40:09.715Z | 2021-10-11T09:43:05.815Z
computer | CFIHOS-30000402 | explosion protection gas group | CFIHOS-40000110 | [7 empty] | STANDARD | CR0028 | 2019-05-14T08:40:09.715Z | 2021-10-11T09:43:05.815Z
computer | CFIHOS-30000402 | explosion protection material group | CFIHOS-40000612 | [7 empty] | STANDARD | CR0028 | 2019-05-14T08:40:09.715Z | 2021-10-11T09:43:05.815Z
computer | CFIHOS-30000402 | explosion protection notified body | CFIHOS-40000111 | [7 empty] | STANDARD | CR0028 | 2019-05-14T08:40:09.715Z | 2021-10-11T09:43:05.815Z
computer | CFIHOS-30000402 | explosion protection temperature class | CFIHOS-40000112 | [7 empty] | STANDARD | CR0028 | 2019-05-14T08:40:09.715Z | 2021-10-11T09:43:05.815Z
computer | CFIHOS-30000402 | explosion protection zone | CFIHOS-40000113 | [7 empty] | STANDARD | CR0028 | 2019-05-14T08:40:09.715Z | 2021-10-11T09:43:05.815Z
computer | CFIHOS-30000402 | ingress protection | CFIHOS-40000173 | [7 empty] | STANDARD | CR0028 | 2019-05-14T08:40:09.715Z | 2021-10-11T09:43:05.815Z
concentration transmitter | CFIHOS-30000021 | ATEX category | CFIHOS-40000009 |  |  |  |  | IEC 60529:2013 |  |  | STANDARD | V1.2 | 2017-02-13T22:41:14.815Z | 2021-10-11T09:43:05.815Z
concentration transmitter | CFIHOS-30000021 | ATEX explosive atmosphere | CFIHOS-40000010 |  |  |  |  | IEC 60529:2013 |  |  | STANDARD | V1.2 | 2017-02-13T22:41:14.815Z | 2021-10-11T09:43:05.815Z
concentration transmitter | CFIHOS-30000021 | ATEX group | CFIHOS-40000011 |  |  |  |  | IEC 60529:2013 |  |  | STANDARD | V1.2 | 2017-02-13T22:41:14.815Z | 2021-10-11T09:43:05.815Z
concentration transmitter | CFIHOS-30000021 | calibration range | CFIHOS-40000634 | [7 empty] | STANDARD | CR0028 | 2019-05-14T08:40:09.715Z | 2021-10-11T09:43:05.815Z
concentration transmitter | CFIHOS-30000021 | explosion protection concept | CFIHOS-40000108 |  |  |  |  | IEC 60529:2013 |  |  | STANDARD | V1.2 | 2017-02-13T22:41:14.815Z | 2021-10-11T09:43:05.815Z
concentration transmitter | CFIHOS-30000021 | explosion protection examination certificate number | CFIHOS-40000109 |  |  |  |  | IEC 60529:2013 |  |  | STANDARD | V1.2 | 2017-02-13T22:41:14.815Z | 2021-10-11T09:43:05.815Z
concentration transmitter | CFIHOS-30000021 | explosion protection gas group | CFIHOS-40000110 |  |  |  |  | IEC 60529:2013 |  |  | STANDARD | V1.2 | 2017-02-13T22:41:14.815Z | 2021-10-11T09:43:05.815Z
concentration transmitter | CFIHOS-30000021 | explosion protection material group | CFIHOS-40000612 | [7 empty] | STANDARD | CR0028 | 2019-05-14T08:40:09.715Z | 2021-10-11T09:43:05.815Z
concentration transmitter | CFIHOS-30000021 | explosion protection notified body | CFIHOS-40000111 |  |  |  |  | IEC 60529:2013 |  |  | STANDARD | V1.2 | 2017-02-13T22:41:14.815Z | 2021-10-11T09:43:05.815Z
concentration transmitter | CFIHOS-30000021 | explosion protection temperature class | CFIHOS-40000112 |  |  |  |  | IEC 60529:2013 |  |  | STANDARD | V1.2 | 2017-02-13T22:41:14.815Z | 2021-10-11T09:43:05.815Z
concentration transmitter | CFIHOS-30000021 | explosion protection zone | CFIHOS-40000113 |  |  |  |  | IEC 60529:2013 |  |  | STANDARD | CR0028 | 2019-05-14T08:40:09.715Z | 2021-10-11T09:43:05.815Z
concentration transmitter | CFIHOS-30000021 | fault tolerance | CFIHOS-40000635 |  |  |  |  | ISO 14224:2016 |  |  | STANDARD | CR0028;FR37 | 2019-05-14T08:40:09.715Z | 2021-10-11T09:43:05.815Z
concentration transmitter | CFIHOS-30000021 | ingress protection | CFIHOS-40000173 | [7 empty] | STANDARD | V1.2 | 2017-02-13T22:41:14.815Z | 2021-10-11T09:43:05.815Z
conductivity cell | CFIHOS-30000403 | ATEX category | CFIHOS-40000009 |  |  |  |  | IEC 60529:2013 |  |  | STANDARD | V1.2 | 2017-02-13T22:41:14.815Z | 2021-10-11T09:43:05.815Z
conductivity cell | CFIHOS-30000403 | ATEX explosive atmosphere | CFIHOS-40000010 |  |  |  |  | IEC 60529:2013 |  |  | STANDARD | V1.2 | 2017-02-13T22:41:14.815Z | 2021-10-11T09:43:05.815Z
conductivity cell | CFIHOS-30000403 | ATEX group | CFIHOS-40000011 |  |  |  |  | IEC 60529:2013 |  |  | STANDARD | V1.2 | 2017-02-13T22:41:14.815Z | 2021-10-11T09:43:05.815Z
conductivity cell | CFIHOS-30000403 | explosion protection concept | CFIHOS-40000108 |  |  |  |  | IEC 60529:2013 |  |  | STANDARD | V1.2 | 2017-02-13T22:41:14.815Z | 2021-10-11T09:43:05.815Z
conductivity cell | CFIHOS-30000403 | explosion protection examination certificate number | CFIHOS-40000109 |  |  |  |  | IEC 60529:2013 |  |  | STANDARD | V1.2 | 2017-02-13T22:41:14.815Z | 2021-10-11T09:43:05.815Z
conductivity cell | CFIHOS-30000403 | explosion protection gas group | CFIHOS-40000110 |  |  |  |  | IEC 60529:2013 |  |  | STANDARD | V1.2 | 2017-02-13T22:41:14.815Z | 2021-10-11T09:43:05.815Z
conductivity cell | CFIHOS-30000403 | explosion protection material group | CFIHOS-40000612 | [7 empty] | STANDARD | CR0028 | 2019-05-14T08:40:09.715Z | 2021-10-11T09:43:05.815Z
conductivity cell | CFIHOS-30000403 | explosion protection notified body | CFIHOS-40000111 |  |  |  |  | IEC 60529:2013 |  |  | STANDARD | V1.2 | 2017-02-13T22:41:14.815Z | 2021-10-11T09:43:05.815Z
conductivity cell | CFIHOS-30000403 | explosion protection temperature class | CFIHOS-40000112 |  |  |  |  | IEC 60529:2013 |  |  | STANDARD | V1.2 | 2017-02-13T22:41:14.815Z | 2021-10-11T09:43:05.815Z
conductivity cell | CFIHOS-30000403 | explosion protection zone | CFIHOS-40000113 |  |  |  |  | IEC 60529:2013 |  |  | STANDARD | CR0028 | 2019-05-14T08:40:09.715Z | 2021-10-11T09:43:05.815Z
conductivity cell | CFIHOS-30000403 | ingress protection | CFIHOS-40000173 | [7 empty] | STANDARD | V1.2 | 2017-02-13T22:41:14.815Z | 2021-10-11T09:43:05.815Z
conductivity level transmitter | CFIHOS-30000404 | ATEX category | CFIHOS-40000009 |  |  |  |  | IEC 60529:2013 |  |  | STANDARD | V1.2 | 2017-02-13T22:41:14.815Z | 2021-10-11T09:43:05.815Z
conductivity level transmitter | CFIHOS-30000404 | ATEX explosive atmosphere | CFIHOS-40000010 |  |  |  |  | IEC 60529:2013 |  |  | STANDARD | V1.2 | 2017-02-13T22:41:14.815Z | 2021-10-11T09:43:05.815Z
conductivity level transmitter | CFIHOS-30000404 | ATEX group | CFIHOS-40000011 |  |  |  |  | IEC 60529:2013 |  |  | STANDARD | V1.2 | 2017-02-13T22:41:14.815Z | 2021-10-11T09:43:05.815Z
conductivity level transmitter | CFIHOS-30000404 | calibration range | CFIHOS-40000634 | [7 empty] | STANDARD | CR0028 | 2019-05-14T08:40:09.715Z | 2021-10-11T09:43:05.815Z
conductivity level transmitter | CFIHOS-30000404 | explosion protection concept | CFIHOS-40000108 |  |  |  |  | IEC 60529:2013 |  |  | STANDARD | V1.2 | 2017-02-13T22:41:14.815Z | 2021-10-11T09:43:05.815Z
conductivity level transmitter | CFIHOS-30000404 | explosion protection examination certificate number | CFIHOS-40000109 |  |  |  |  | IEC 60529:2013 |  |  | STANDARD | V1.2 | 2017-02-13T22:41:14.815Z | 2021-10-11T09:43:05.815Z
conductivity level transmitter | CFIHOS-30000404 | explosion protection gas group | CFIHOS-40000110 |  |  |  |  | IEC 60529:2013 |  |  | STANDARD | V1.2 | 2017-02-13T22:41:14.815Z | 2021-10-11T09:43:05.815Z
conductivity level transmitter | CFIHOS-30000404 | explosion protection material group | CFIHOS-40000612 | [7 empty] | STANDARD | CR0028 | 2019-05-14T08:40:09.715Z | 2021-10-11T09:43:05.815Z
conductivity level transmitter | CFIHOS-30000404 | explosion protection notified body | CFIHOS-40000111 |  |  |  |  | IEC 60529:2013 |  |  | STANDARD | V1.2 | 2017-02-13T22:41:14.815Z | 2021-10-11T09:43:05.815Z
conductivity level transmitter | CFIHOS-30000404 | explosion protection temperature class | CFIHOS-40000112 |  |  |  |  | IEC 60529:2013 |  |  | STANDARD | V1.2 | 2017-02-13T22:41:14.815Z | 2021-10-11T09:43:05.815Z
conductivity level transmitter | CFIHOS-30000404 | explosion protection zone | CFIHOS-40000113 | [7 empty] | STANDARD | CR0028 | 2019-05-14T08:40:09.715Z | 2021-10-11T09:43:05.815Z
conductivity level transmitter | CFIHOS-30000404 | fault tolerance | CFIHOS-40000635 |  |  |  |  | ISO 14224:2016 |  |  | STANDARD | CR0028;FR37 | 2019-05-14T08:40:09.715Z | 2021-10-11T09:43:05.815Z
conductivity level transmitter | CFIHOS-30000404 | ingress protection | CFIHOS-40000173 | [7 empty] | STANDARD | V1.2 | 2017-02-13T22:41:14.815Z | 2021-10-11T09:43:05.815Z
conductivity transmitter | CFIHOS-30000325 | ATEX category | CFIHOS-40000009 |  |  |  |  | IEC 60529:2013 |  |  | STANDARD | V1.2 | 2017-02-13T22:41:14.815Z | 2021-10-11T09:43:05.815Z
conductivity transmitter | CFIHOS-30000325 | ATEX explosive atmosphere | CFIHOS-40000010 |  |  |  |  | IEC 60529:2013 |  |  | STANDARD | V1.2 | 2017-02-13T22:41:14.815Z | 2021-10-11T09:43:05.815Z
conductivity transmitter | CFIHOS-30000325 | ATEX group | CFIHOS-40000011 |  |  |  |  | IEC 60529:2013 |  |  | STANDARD | V1.2 | 2017-02-13T22:41:14.815Z | 2021-10-11T09:43:05.815Z
conductivity transmitter | CFIHOS-30000325 | calibration range | CFIHOS-40000634 | [7 empty] | STANDARD | CR0028 | 2019-05-14T08:40:09.715Z | 2021-10-11T09:43:05.815Z
conductivity transmitter | CFIHOS-30000325 | explosion protection concept | CFIHOS-40000108 |  |  |  |  | IEC 60529:2013 |  |  | STANDARD | V1.2 | 2017-02-13T22:41:14.815Z | 2021-10-11T09:43:05.815Z
conductivity transmitter | CFIHOS-30000325 | explosion protection examination certificate number | CFIHOS-40000109 |  |  |  |  | IEC 60529:2013 |  |  | STANDARD | V1.2 | 2017-02-13T22:41:14.815Z | 2021-10-11T09:43:05.815Z
conductivity transmitter | CFIHOS-30000325 | explosion protection gas group | CFIHOS-40000110 |  |  |  |  | IEC 60529:2013 |  |  | STANDARD | V1.2 | 2017-02-13T22:41:14.815Z | 2021-10-11T09:43:05.815Z
conductivity transmitter | CFIHOS-30000325 | explosion protection material group | CFIHOS-40000612 | [7 empty] | STANDARD | CR0028 | 2019-05-14T08:40:09.715Z | 2021-10-11T09:43:05.815Z
conductivity transmitter | CFIHOS-30000325 | explosion protection notified body | CFIHOS-40000111 |  |  |  |  | IEC 60529:2013 |  |  | STANDARD | V1.2 | 2017-02-13T22:41:14.815Z | 2021-10-11T09:43:05.815Z
conductivity transmitter | CFIHOS-30000325 | explosion protection temperature class | CFIHOS-40000112 |  |  |  |  | IEC 60529:2013 |  |  | STANDARD | V1.2 | 2017-02-13T22:41:14.815Z | 2021-10-11T09:43:05.815Z
conductivity transmitter | CFIHOS-30000325 | explosion protection zone | CFIHOS-40000113 |  |  |  |  | IEC 60529:2013 |  |  | STANDARD | CR0028 | 2019-05-14T08:40:09.715Z | 2021-10-11T09:43:05.815Z
conductivity transmitter | CFIHOS-30000325 | fault tolerance | CFIHOS-40000635 |  |  |  |  | ISO 14224:2016 |  |  | STANDARD | CR0028;FR37 | 2019-05-14T08:40:09.715Z | 2021-10-11T09:43:05.815Z
conductivity transmitter | CFIHOS-30000325 | ingress protection | CFIHOS-40000173 | [7 empty] | STANDARD | V1.2 | 2017-02-13T22:41:14.815Z | 2021-10-11T09:43:05.815Z
contactor | CFIHOS-30000326 | ATEX category | CFIHOS-40000009 | [7 empty] | STANDARD | CR0028 | 2019-05-14T08:40:09.715Z | 2021-10-11T09:43:05.815Z
contactor | CFIHOS-30000326 | ATEX explosive atmosphere | CFIHOS-40000010 | [7 empty] | STANDARD | CR0028 | 2019-05-14T08:40:09.715Z | 2021-10-11T09:43:05.815Z
contactor | CFIHOS-30000326 | ATEX group | CFIHOS-40000011 | [7 empty] | STANDARD | CR0028 | 2019-05-14T08:40:09.715Z | 2021-10-11T09:43:05.815Z
contactor | CFIHOS-30000326 | explosion protection concept | CFIHOS-40000108 | [7 empty] | STANDARD | CR0028 | 2019-05-14T08:40:09.715Z | 2021-10-11T09:43:05.815Z
contactor | CFIHOS-30000326 | explosion protection examination certificate number | CFIHOS-40000109 | [7 empty] | STANDARD | CR0028 | 2019-05-14T08:40:09.715Z | 2021-10-11T09:43:05.815Z
contactor | CFIHOS-30000326 | explosion protection gas group | CFIHOS-40000110 | [7 empty] | STANDARD | CR0028 | 2019-05-14T08:40:09.715Z | 2021-10-11T09:43:05.815Z
contactor | CFIHOS-30000326 | explosion protection material group | CFIHOS-40000612 | [7 empty] | STANDARD | CR0028 | 2019-05-14T08:40:09.715Z | 2021-10-11T09:43:05.815Z
contactor | CFIHOS-30000326 | explosion protection notified body | CFIHOS-40000111 | [7 empty] | STANDARD | CR0028 | 2019-05-14T08:40:09.715Z | 2021-10-11T09:43:05.815Z
contactor | CFIHOS-30000326 | explosion protection temperature class | CFIHOS-40000112 | [7 empty] | STANDARD | CR0028 | 2019-05-14T08:40:09.715Z | 2021-10-11T09:43:05.815Z
contactor | CFIHOS-30000326 | explosion protection zone | CFIHOS-40000113 | [7 empty] | STANDARD | CR0028 | 2019-05-14T08:40:09.715Z | 2021-10-11T09:43:05.815Z
contactor | CFIHOS-30000326 | ingress protection | CFIHOS-40000173 | [7 empty] | STANDARD | CR0028 | 2019-05-14T08:40:09.715Z | 2021-10-11T09:43:05.815Z
control box | CFIHOS-30000405 | ATEX category | CFIHOS-40000009 |  |  |  |  | IEC 60529:2013 |  |  | STANDARD | V1.2 | 2017-02-13T22:41:14.815Z | 2021-10-11T09:43:05.815Z
control box | CFIHOS-30000405 | ATEX explosive atmosphere | CFIHOS-40000010 |  |  |  |  | IEC 60529:2013 |  |  | STANDARD | V1.2 | 2017-02-13T22:41:14.815Z | 2021-10-11T09:43:05.815Z
control box | CFIHOS-30000405 | ATEX group | CFIHOS-40000011 |  |  |  |  | IEC 60529:2013 |  |  | STANDARD | V1.2 | 2017-02-13T22:41:14.815Z | 2021-10-11T09:43:05.815Z
control box | CFIHOS-30000405 | explosion protection concept | CFIHOS-40000108 |  |  |  |  | IEC 60529:2013 |  |  | STANDARD | V1.2 | 2017-02-13T22:41:14.815Z | 2021-10-11T09:43:05.815Z
control box | CFIHOS-30000405 | explosion protection examination certificate number | CFIHOS-40000109 |  |  |  |  | IEC 60529:2013 |  |  | STANDARD | V1.2 | 2017-02-13T22:41:14.815Z | 2021-10-11T09:43:05.815Z
control box | CFIHOS-30000405 | explosion protection gas group | CFIHOS-40000110 |  |  |  |  | IEC 60529:2013 |  |  | STANDARD | V1.2 | 2017-02-13T22:41:14.815Z | 2021-10-11T09:43:05.815Z
control box | CFIHOS-30000405 | explosion protection material group | CFIHOS-40000612 | [7 empty] | STANDARD | CR0028 | 2019-05-14T08:40:09.715Z | 2021-10-11T09:43:05.815Z
control box | CFIHOS-30000405 | explosion protection notified body | CFIHOS-40000111 |  |  |  |  | IEC 60529:2013 |  |  | STANDARD | V1.2 | 2017-02-13T22:41:14.815Z | 2021-10-11T09:43:05.815Z
control box | CFIHOS-30000405 | explosion protection temperature class | CFIHOS-40000112 |  |  |  |  | IEC 60529:2013 |  |  | STANDARD | V1.2 | 2017-02-13T22:41:14.815Z | 2021-10-11T09:43:05.815Z
control box | CFIHOS-30000405 | explosion protection zone | CFIHOS-40000113 |  |  |  |  | IEC 60529:2013 |  |  | STANDARD | CR0028 | 2019-05-14T08:40:09.715Z | 2021-10-11T09:43:05.815Z
control box | CFIHOS-30000405 | ingress protection | CFIHOS-40000173 | [7 empty] | STANDARD | V1.2 | 2017-02-13T22:41:14.815Z | 2021-10-11T09:43:05.815Z
control module | CFIHOS-30000022 | ATEX category | CFIHOS-40000009 | [7 empty] | STANDARD | CR0028 | 2019-05-14T08:40:09.715Z | 2021-10-11T09:43:05.815Z
control module | CFIHOS-30000022 | ATEX explosive atmosphere | CFIHOS-40000010 | [7 empty] | STANDARD | CR0028 | 2019-05-14T08:40:09.715Z | 2021-10-11T09:43:05.815Z
control module | CFIHOS-30000022 | ATEX group | CFIHOS-40000011 | [7 empty] | STANDARD | CR0028 | 2019-05-14T08:40:09.715Z | 2021-10-11T09:43:05.815Z
control module | CFIHOS-30000022 | explosion protection concept | CFIHOS-40000108 | [7 empty] | STANDARD | CR0028 | 2019-05-14T08:40:09.715Z | 2021-10-11T09:43:05.815Z
control module | CFIHOS-30000022 | explosion protection examination certificate number | CFIHOS-40000109 | [7 empty] | STANDARD | CR0028 | 2019-05-14T08:40:09.715Z | 2021-10-11T09:43:05.815Z
control module | CFIHOS-30000022 | explosion protection gas group | CFIHOS-40000110 |  |  |  |  | ASME B31.3 - 2020;IEC 60537:1976 Withdrawn;ISO 14224:2016 |  |  | STANDARD | CR0028 | 2019-05-14T08:40:09.715Z | 2021-10-11T09:43:05.815Z
control module | CFIHOS-30000022 | explosion protection material group | CFIHOS-40000612 | [7 empty] | STANDARD | CR0028 | 2019-05-14T08:40:09.715Z | 2021-10-11T09:43:05.815Z
control module | CFIHOS-30000022 | explosion protection notified body | CFIHOS-40000111 | [7 empty] | STANDARD | CR0028 | 2019-05-14T08:40:09.715Z | 2021-10-11T09:43:05.815Z
control module | CFIHOS-30000022 | explosion protection temperature class | CFIHOS-40000112 |  |  |  |  | IEC 60537:1976 Withdrawn;ISA-TR20.00.01-2007;ISO 14224:2016 |  |  | STANDARD | CR0028 | 2019-05-14T08:40:09.715Z | 2021-10-11T09:43:05.815Z
control module | CFIHOS-30000022 | explosion protection zone | CFIHOS-40000113 | [7 empty] | STANDARD | CR0028 | 2019-05-14T08:40:09.715Z | 2021-10-11T09:43:05.815Z
control module | CFIHOS-30000022 | ingress protection | CFIHOS-40000173 | [7 empty] | STANDARD | CR0028 | 2019-05-14T08:40:09.715Z | 2021-10-11T09:43:05.815Z
control module | CFIHOS-30000022 | rated current | CFIHOS-40000521 |  |  | AMP | AMP |  |  |  | STANDARD | CR0028;CR0032 | 2019-05-14T08:40:09.715Z | 2021-10-11T09:43:05.815Z
control module | CFIHOS-30000022 | rated voltage | CFIHOS-40000528 |  |  | VLT | VLT |  |  |  | STANDARD | CR0028;CR0032 | 2019-05-14T08:40:09.715Z | 2021-10-11T09:43:05.815Z
control panel | CFIHOS-30000327 | ATEX category | CFIHOS-40000009 |  |  |  |  | IEC 60529:2013 |  |  | STANDARD | V1.2 | 2017-02-13T22:41:14.815Z | 2021-10-11T09:43:05.815Z
control panel | CFIHOS-30000327 | ATEX explosive atmosphere | CFIHOS-40000010 |  |  |  |  | IEC 60529:2013 |  |  | STANDARD | V1.2 | 2017-02-13T22:41:14.815Z | 2021-10-11T09:43:05.815Z
control panel | CFIHOS-30000327 | ATEX group | CFIHOS-40000011 |  |  |  |  | IEC 60529:2013 |  |  | STANDARD | V1.2 | 2017-02-13T22:41:14.815Z | 2021-10-11T09:43:05.815Z
control panel | CFIHOS-30000327 | explosion protection concept | CFIHOS-40000108 |  |  |  |  | IEC 60529:2013 |  |  | STANDARD | V1.2 | 2017-02-13T22:41:14.815Z | 2021-10-11T09:43:05.815Z
control panel | CFIHOS-30000327 | explosion protection examination certificate number | CFIHOS-40000109 |  |  |  |  | IEC 60529:2013 |  |  | STANDARD | V1.2 | 2017-02-13T22:41:14.815Z | 2021-10-11T09:43:05.815Z
control panel | CFIHOS-30000327 | explosion protection gas group | CFIHOS-40000110 |  |  |  |  | IEC 60529:2013 |  |  | STANDARD | V1.2 | 2017-02-13T22:41:14.815Z | 2021-10-11T09:43:05.815Z
control panel | CFIHOS-30000327 | explosion protection material group | CFIHOS-40000612 | [7 empty] | STANDARD | CR0028 | 2019-05-14T08:40:09.715Z | 2021-10-11T09:43:05.815Z
control panel | CFIHOS-30000327 | explosion protection notified body | CFIHOS-40000111 |  |  |  |  | IEC 60529:2013 |  |  | STANDARD | V1.2 | 2017-02-13T22:41:14.815Z | 2021-10-11T09:43:05.815Z
control panel | CFIHOS-30000327 | explosion protection temperature class | CFIHOS-40000112 |  |  |  |  | IEC 60529:2013 |  |  | STANDARD | V1.2 | 2017-02-13T22:41:14.815Z | 2021-10-11T09:43:05.815Z
control panel | CFIHOS-30000327 | explosion protection zone | CFIHOS-40000113 |  |  |  |  | IEC 60529:2013 |  |  | STANDARD | CR0028 | 2019-05-14T08:40:09.715Z | 2021-10-11T09:43:05.815Z
control panel | CFIHOS-30000327 | ingress protection | CFIHOS-40000173 | [7 empty] | STANDARD | V1.2 | 2017-02-13T22:41:14.815Z | 2021-10-11T09:43:05.815Z
control panel | CFIHOS-30000327 | rated voltage | CFIHOS-40000528 |  |  | VLT | VLT |  |  |  | STANDARD | CR0032 | 2017-02-13T22:41:14.815Z | 2021-10-11T09:43:05.815Z
conventional relief valve | CFIHOS-30000815 | body material | CFIHOS-40000017 |  |  |  |  | ISO 23251:2019;ISO 28300:2008 |  |  | STANDARD | CR0028 | 2019-05-14T08:40:09.715Z | 2021-10-11T09:43:05.815Z
conventional relief valve | CFIHOS-30000815 | disc material | CFIHOS-40000077 | [7 empty] | STANDARD | CR0028 | 2019-05-14T08:40:09.715Z | 2021-10-11T09:43:05.815Z
conventional relief valve | CFIHOS-30000815 | handle reset | CFIHOS-40000594 | [7 empty] | STANDARD | CR0028 | 2019-05-14T08:40:09.715Z | 2021-10-11T09:43:05.815Z
conventional relief valve | CFIHOS-30000815 | inlet connection type | CFIHOS-40000586 |  |  |  |  | API Std 526:2017 |  |  | STANDARD | CR0028 | 2019-05-14T08:40:09.715Z | 2021-10-11T09:43:05.815Z
conventional relief valve | CFIHOS-30000815 | orifice area | CFIHOS-40000517 |  |  | MMK | INK | ISO 28300:2008;ISO 23251:2019 |  |  | STANDARD | CR0028;CR0032 | 2019-05-14T08:40:09.715Z | 2021-10-11T09:43:05.815Z
conventional relief valve | CFIHOS-30000815 | outlet connection type | CFIHOS-40000587 | [7 empty] | STANDARD | CR0028 | 2019-05-14T08:40:09.715Z | 2021-10-11T09:43:05.815Z
conventional relief valve | CFIHOS-30000815 | pressure rating | CFIHOS-40000591 | [7 empty] | STANDARD | CR0028 | 2019-05-14T08:40:09.715Z | 2021-10-11T09:43:05.815Z
conventional relief valve | CFIHOS-30000815 | rated volume flow rate | CFIHOS-40000333 |  |  | MQH | G2 |  |  |  | STANDARD | CR0028;CR0032 | 2019-05-14T08:40:09.715Z | 2021-10-11T09:43:05.815Z
conventional relief valve | CFIHOS-30000815 | seat leakage class | CFIHOS-40000592 |  |  |  |  | IEC 60534-4:2006;FCI 70-2-2021,ANSI/ISA-84.00.01-2004 Part 1 |  |  | STANDARD | CR0028 | 2019-05-14T08:40:09.715Z | 2021-10-11T09:43:05.815Z
conventional relief valve | CFIHOS-30000815 | seat material | CFIHOS-40000595 | [7 empty] | STANDARD | CR0028 | 2019-05-14T08:40:09.715Z | 2021-10-11T09:43:05.815Z
conventional relief valve | CFIHOS-30000815 | set pressure | CFIHOS-40000530 |  |  | BRG | 64 | ISO 23251:2019;ISO 28300:2008 |  |  | STANDARD | CR0028;CR0032 | 2019-05-14T08:40:09.715Z | 2021-10-11T09:43:05.815Z
coriolis mass flow element | CFIHOS-30000023 | ATEX category | CFIHOS-40000009 | [7 empty] | STANDARD | CR0028 | 2019-05-14T08:40:09.715Z | 2021-10-11T09:43:05.815Z
coriolis mass flow element | CFIHOS-30000023 | ATEX explosive atmosphere | CFIHOS-40000010 | [7 empty] | STANDARD | CR0028 | 2019-05-14T08:40:09.715Z | 2021-10-11T09:43:05.815Z
coriolis mass flow element | CFIHOS-30000023 | ATEX group | CFIHOS-40000011 | [7 empty] | STANDARD | CR0028 | 2019-05-14T08:40:09.715Z | 2021-10-11T09:43:05.815Z
coriolis mass flow element | CFIHOS-30000023 | explosion protection concept | CFIHOS-40000108 | [7 empty] | STANDARD | CR0028 | 2019-05-14T08:40:09.715Z | 2021-10-11T09:43:05.815Z
coriolis mass flow element | CFIHOS-30000023 | explosion protection examination certificate number | CFIHOS-40000109 | [7 empty] | STANDARD | CR0028 | 2019-05-14T08:40:09.715Z | 2021-10-11T09:43:05.815Z
coriolis mass flow element | CFIHOS-30000023 | explosion protection gas group | CFIHOS-40000110 | [7 empty] | STANDARD | CR0028 | 2019-05-14T08:40:09.715Z | 2021-10-11T09:43:05.815Z
coriolis mass flow element | CFIHOS-30000023 | explosion protection material group | CFIHOS-40000612 | [7 empty] | STANDARD | CR0028 | 2019-05-14T08:40:09.715Z | 2021-10-11T09:43:05.815Z
coriolis mass flow element | CFIHOS-30000023 | explosion protection notified body | CFIHOS-40000111 | [7 empty] | STANDARD | CR0028 | 2019-05-14T08:40:09.715Z | 2021-10-11T09:43:05.815Z
coriolis mass flow element | CFIHOS-30000023 | explosion protection temperature class | CFIHOS-40000112 | [7 empty] | STANDARD | CR0028 | 2019-05-14T08:40:09.715Z | 2021-10-11T09:43:05.815Z
coriolis mass flow element | CFIHOS-30000023 | explosion protection zone | CFIHOS-40000113 | [7 empty] | STANDARD | CR0028 | 2019-05-14T08:40:09.715Z | 2021-10-11T09:43:05.815Z
coriolis mass flow element | CFIHOS-30000023 | ingress protection | CFIHOS-40000173 | [7 empty] | STANDARD | CR0028 | 2019-05-14T08:40:09.715Z | 2021-10-11T09:43:05.815Z
coriolis mass flow meter | CFIHOS-30000406 | ATEX category | CFIHOS-40000009 |  |  |  |  | IEC 60529:2013 |  |  | STANDARD | V1.2 | 2017-02-13T22:41:14.815Z | 2021-10-11T09:43:05.815Z
coriolis mass flow meter | CFIHOS-30000406 | ATEX explosive atmosphere | CFIHOS-40000010 |  |  |  |  | IEC 60529:2013 |  |  | STANDARD | V1.2 | 2017-02-13T22:41:14.815Z | 2021-10-11T09:43:05.815Z
coriolis mass flow meter | CFIHOS-30000406 | ATEX group | CFIHOS-40000011 |  |  |  |  | IEC 60529:2013 |  |  | STANDARD | V1.2 | 2017-02-13T22:41:14.815Z | 2021-10-11T09:43:05.815Z
coriolis mass flow meter | CFIHOS-30000406 | explosion protection concept | CFIHOS-40000108 |  |  |  |  | IEC 60529:2013 |  |  | STANDARD | V1.2 | 2017-02-13T22:41:14.815Z | 2021-10-11T09:43:05.815Z
coriolis mass flow meter | CFIHOS-30000406 | explosion protection examination certificate number | CFIHOS-40000109 |  |  |  |  | IEC 60529:2013 |  |  | STANDARD | V1.2 | 2017-02-13T22:41:14.815Z | 2021-10-11T09:43:05.815Z
coriolis mass flow meter | CFIHOS-30000406 | explosion protection gas group | CFIHOS-40000110 |  |  |  |  | IEC 60529:2013 |  |  | STANDARD | V1.2 | 2017-02-13T22:41:14.815Z | 2021-10-11T09:43:05.815Z
coriolis mass flow meter | CFIHOS-30000406 | explosion protection material group | CFIHOS-40000612 | [7 empty] | STANDARD | CR0028 | 2019-05-14T08:40:09.715Z | 2021-10-11T09:43:05.815Z
coriolis mass flow meter | CFIHOS-30000406 | explosion protection notified body | CFIHOS-40000111 |  |  |  |  | IEC 60529:2013 |  |  | STANDARD | V1.2 | 2017-02-13T22:41:14.815Z | 2021-10-11T09:43:05.815Z
coriolis mass flow meter | CFIHOS-30000406 | explosion protection temperature class | CFIHOS-40000112 |  |  |  |  | IEC 60529:2013 |  |  | STANDARD | V1.2 | 2017-02-13T22:41:14.815Z | 2021-10-11T09:43:05.815Z
coriolis mass flow meter | CFIHOS-30000406 | explosion protection zone | CFIHOS-40000113 | [7 empty] | STANDARD | CR0028 | 2019-05-14T08:40:09.715Z | 2021-10-11T09:43:05.815Z
coriolis mass flow meter | CFIHOS-30000406 | ingress protection | CFIHOS-40000173 | [7 empty] | STANDARD | V1.2 | 2017-02-13T22:41:14.815Z | 2021-10-11T09:43:05.815Z
corrosion element | CFIHOS-30000408 | ATEX category | CFIHOS-40000009 | [7 empty] | TERMINATED | CR0028;CR0029 | 2019-05-14T08:40:09.715Z | 2021-10-11T09:43:05.815Z | 2021-10-11T09:43:05.815Z
corrosion element | CFIHOS-30000408 | ATEX explosive atmosphere | CFIHOS-40000010 | [7 empty] | TERMINATED | CR0028;CR0029 | 2019-05-14T08:40:09.715Z | 2021-10-11T09:43:05.815Z | 2021-10-11T09:43:05.815Z
corrosion element | CFIHOS-30000408 | ATEX group | CFIHOS-40000011 | [7 empty] | TERMINATED | CR0028;CR0029 | 2019-05-14T08:40:09.715Z | 2021-10-11T09:43:05.815Z | 2021-10-11T09:43:05.815Z
corrosion element | CFIHOS-30000408 | explosion protection concept | CFIHOS-40000108 | [7 empty] | TERMINATED | CR0028;CR0029 | 2019-05-14T08:40:09.715Z | 2021-10-11T09:43:05.815Z | 2021-10-11T09:43:05.815Z
corrosion element | CFIHOS-30000408 | explosion protection examination certificate number | CFIHOS-40000109 | [7 empty] | TERMINATED | CR0028;CR0029 | 2019-05-14T08:40:09.715Z | 2021-10-11T09:43:05.815Z | 2021-10-11T09:43:05.815Z
corrosion element | CFIHOS-30000408 | explosion protection gas group | CFIHOS-40000110 | [7 empty] | TERMINATED | CR0028;CR0029 | 2019-05-14T08:40:09.715Z | 2021-10-11T09:43:05.815Z | 2021-10-11T09:43:05.815Z
corrosion element | CFIHOS-30000408 | explosion protection material group | CFIHOS-40000612 | [7 empty] | TERMINATED | CR0028;CR0029 | 2019-05-14T08:40:09.715Z | 2021-10-11T09:43:05.815Z | 2021-10-11T09:43:05.815Z
corrosion element | CFIHOS-30000408 | explosion protection notified body | CFIHOS-40000111 | [7 empty] | TERMINATED | CR0028;CR0029 | 2019-05-14T08:40:09.715Z | 2021-10-11T09:43:05.815Z | 2021-10-11T09:43:05.815Z
corrosion element | CFIHOS-30000408 | explosion protection temperature class | CFIHOS-40000112 | [7 empty] | TERMINATED | CR0028;CR0029 | 2019-05-14T08:40:09.715Z | 2021-10-11T09:43:05.815Z | 2021-10-11T09:43:05.815Z
corrosion element | CFIHOS-30000408 | explosion protection zone | CFIHOS-40000113 | [7 empty] | TERMINATED | CR0028;CR0029 | 2019-05-14T08:40:09.715Z | 2021-10-11T09:43:05.815Z | 2021-10-11T09:43:05.815Z
corrosion element | CFIHOS-30000408 | ingress protection | CFIHOS-40000173 | [7 empty] | TERMINATED | CR0028;CR0029 | 2017-02-13T22:41:14.815Z | 2021-10-11T09:43:05.815Z | 2021-10-11T09:43:05.815Z
corrosion meter | CFIHOS-30000407 | ATEX category | CFIHOS-40000009 |  |  |  |  | IEC 60529:2013 |  |  | STANDARD | V1.2 | 2017-02-13T22:41:14.815Z | 2021-10-11T09:43:05.815Z
corrosion meter | CFIHOS-30000407 | ATEX explosive atmosphere | CFIHOS-40000010 |  |  |  |  | IEC 60529:2013 |  |  | STANDARD | V1.2 | 2017-02-13T22:41:14.815Z | 2021-10-11T09:43:05.815Z
corrosion meter | CFIHOS-30000407 | ATEX group | CFIHOS-40000011 |  |  |  |  | IEC 60529:2013 |  |  | STANDARD | V1.2 | 2017-02-13T22:41:14.815Z | 2021-10-11T09:43:05.815Z
corrosion meter | CFIHOS-30000407 | explosion protection concept | CFIHOS-40000108 |  |  |  |  | IEC 60529:2013 |  |  | STANDARD | V1.2 | 2017-02-13T22:41:14.815Z | 2021-10-11T09:43:05.815Z
corrosion meter | CFIHOS-30000407 | explosion protection examination certificate number | CFIHOS-40000109 |  |  |  |  | IEC 60529:2013 |  |  | STANDARD | V1.2 | 2017-02-13T22:41:14.815Z | 2021-10-11T09:43:05.815Z
corrosion meter | CFIHOS-30000407 | explosion protection gas group | CFIHOS-40000110 |  |  |  |  | IEC 60529:2013 |  |  | STANDARD | V1.2 | 2017-02-13T22:41:14.815Z | 2021-10-11T09:43:05.815Z
corrosion meter | CFIHOS-30000407 | explosion protection material group | CFIHOS-40000612 | [7 empty] | STANDARD | CR0028 | 2019-05-14T08:40:09.715Z | 2021-10-11T09:43:05.815Z
corrosion meter | CFIHOS-30000407 | explosion protection notified body | CFIHOS-40000111 |  |  |  |  | IEC 60529:2013 |  |  | STANDARD | V1.2 | 2017-02-13T22:41:14.815Z | 2021-10-11T09:43:05.815Z
corrosion meter | CFIHOS-30000407 | explosion protection temperature class | CFIHOS-40000112 |  |  |  |  | IEC 60529:2013 |  |  | STANDARD | V1.2 | 2017-02-13T22:41:14.815Z | 2021-10-11T09:43:05.815Z
corrosion meter | CFIHOS-30000407 | explosion protection zone | CFIHOS-40000113 | [7 empty] | STANDARD | CR0028 | 2019-05-14T08:40:09.715Z | 2021-10-11T09:43:05.815Z
corrosion meter | CFIHOS-30000407 | ingress protection | CFIHOS-40000173 | [7 empty] | STANDARD | V1.2 | 2017-02-13T22:41:14.815Z | 2021-10-11T09:43:05.815Z
corrosion transmitter | CFIHOS-30000751 | ATEX category | CFIHOS-40000009 | [7 empty] | STANDARD | CR0028 | 2019-05-14T08:40:09.715Z | 2021-10-11T09:43:05.815Z
corrosion transmitter | CFIHOS-30000751 | ATEX explosive atmosphere | CFIHOS-40000010 | [7 empty] | STANDARD | CR0028 | 2019-05-14T08:40:09.715Z | 2021-10-11T09:43:05.815Z
corrosion transmitter | CFIHOS-30000751 | ATEX group | CFIHOS-40000011 | [7 empty] | STANDARD | CR0028 | 2019-05-14T08:40:09.715Z | 2021-10-11T09:43:05.815Z
corrosion transmitter | CFIHOS-30000751 | calibration range | CFIHOS-40000634 | [7 empty] | STANDARD | CR0028 | 2019-05-14T08:40:09.715Z | 2021-10-11T09:43:05.815Z
corrosion transmitter | CFIHOS-30000751 | explosion protection concept | CFIHOS-40000108 | [7 empty] | STANDARD | CR0028 | 2019-05-14T08:40:09.715Z | 2021-10-11T09:43:05.815Z
corrosion transmitter | CFIHOS-30000751 | explosion protection examination certificate number | CFIHOS-40000109 | [7 empty] | STANDARD | CR0028 | 2019-05-14T08:40:09.715Z | 2021-10-11T09:43:05.815Z
corrosion transmitter | CFIHOS-30000751 | explosion protection gas group | CFIHOS-40000110 | [7 empty] | STANDARD | CR0028 | 2019-05-14T08:40:09.715Z | 2021-10-11T09:43:05.815Z
corrosion transmitter | CFIHOS-30000751 | explosion protection material group | CFIHOS-40000612 | [7 empty] | STANDARD | CR0028 | 2019-05-14T08:40:09.715Z | 2021-10-11T09:43:05.815Z
corrosion transmitter | CFIHOS-30000751 | explosion protection notified body | CFIHOS-40000111 | [7 empty] | STANDARD | CR0028 | 2019-05-14T08:40:09.715Z | 2021-10-11T09:43:05.815Z
corrosion transmitter | CFIHOS-30000751 | explosion protection temperature class | CFIHOS-40000112 | [7 empty] | STANDARD | CR0028 | 2019-05-14T08:40:09.715Z | 2021-10-11T09:43:05.815Z
corrosion transmitter | CFIHOS-30000751 | explosion protection zone | CFIHOS-40000113 | [7 empty] | STANDARD | CR0028 | 2019-05-14T08:40:09.715Z | 2021-10-11T09:43:05.815Z
corrosion transmitter | CFIHOS-30000751 | fault tolerance | CFIHOS-40000635 | [7 empty] | STANDARD | CR0028 | 2019-05-14T08:40:09.715Z | 2021-10-11T09:43:05.815Z
corrosion transmitter | CFIHOS-30000751 | ingress protection | CFIHOS-40000173 | [7 empty] | STANDARD | CR0028 | 2019-05-14T08:40:09.715Z | 2021-10-11T09:43:05.815Z
counter | CFIHOS-30000409 | ATEX category | CFIHOS-40000009 | [7 empty] | STANDARD | CR0028 | 2019-05-14T08:40:09.715Z | 2021-10-11T09:43:05.815Z
counter | CFIHOS-30000409 | ATEX explosive atmosphere | CFIHOS-40000010 | [7 empty] | STANDARD | CR0028 | 2019-05-14T08:40:09.715Z | 2021-10-11T09:43:05.815Z
counter | CFIHOS-30000409 | ATEX group | CFIHOS-40000011 | [7 empty] | STANDARD | CR0028 | 2019-05-14T08:40:09.715Z | 2021-10-11T09:43:05.815Z
counter | CFIHOS-30000409 | explosion protection concept | CFIHOS-40000108 | [7 empty] | STANDARD | CR0028 | 2019-05-14T08:40:09.715Z | 2021-10-11T09:43:05.815Z
counter | CFIHOS-30000409 | explosion protection examination certificate number | CFIHOS-40000109 | [7 empty] | STANDARD | CR0028 | 2019-05-14T08:40:09.715Z | 2021-10-11T09:43:05.815Z
counter | CFIHOS-30000409 | explosion protection gas group | CFIHOS-40000110 | [7 empty] | STANDARD | CR0028 | 2019-05-14T08:40:09.715Z | 2021-10-11T09:43:05.815Z
counter | CFIHOS-30000409 | explosion protection material group | CFIHOS-40000612 | [7 empty] | STANDARD | CR0028 | 2019-05-14T08:40:09.715Z | 2021-10-11T09:43:05.815Z
counter | CFIHOS-30000409 | explosion protection notified body | CFIHOS-40000111 | [7 empty] | STANDARD | CR0028 | 2019-05-14T08:40:09.715Z | 2021-10-11T09:43:05.815Z
counter | CFIHOS-30000409 | explosion protection temperature class | CFIHOS-40000112 | [7 empty] | STANDARD | CR0028 | 2019-05-14T08:40:09.715Z | 2021-10-11T09:43:05.815Z
counter | CFIHOS-30000409 | explosion protection zone | CFIHOS-40000113 | [7 empty] | STANDARD | CR0028 | 2019-05-14T08:40:09.715Z | 2021-10-11T09:43:05.815Z
counter | CFIHOS-30000409 | ingress protection | CFIHOS-40000173 | [7 empty] | STANDARD | CR0028 | 2019-05-14T08:40:09.715Z | 2021-10-11T09:43:05.815Z
coupling | CFIHOS-30000419 | coupling type | CFIHOS-40000067 | [7 empty] | STANDARD | V1.2 | 2017-02-13T22:41:14.815Z | 2021-10-11T09:43:05.815Z
coupling | CFIHOS-30000419 | spacer length | CFIHOS-40000669 |  |  |  |  | API Std 671:2020;IOGP S-700:2020 |  |  | STANDARD | FR12 | 2023-02-14T02:54:16.728Z | 2023-02-14T02:54:16.728Z
crane | CFIHOS-30000597 | ATEX category | CFIHOS-40000009 |  |  |  |  | IEC 60529:2013 |  |  | STANDARD | V1.2 | 2017-02-13T22:41:14.815Z | 2021-10-11T09:43:05.815Z
crane | CFIHOS-30000597 | ATEX explosive atmosphere | CFIHOS-40000010 |  |  |  |  | IEC 60529:2013 |  |  | STANDARD | V1.2 | 2017-02-13T22:41:14.815Z | 2021-10-11T09:43:05.815Z
crane | CFIHOS-30000597 | ATEX group | CFIHOS-40000011 |  |  |  |  | IEC 60529:2013 |  |  | STANDARD | V1.2 | 2017-02-13T22:41:14.815Z | 2021-10-11T09:43:05.815Z
crane | CFIHOS-30000597 | crane type | CFIHOS-40000068 | [7 empty] | STANDARD | V1.2 | 2017-02-13T22:41:14.815Z | 2021-10-11T09:43:05.815Z
crane | CFIHOS-30000597 | driver type | CFIHOS-40000087 |  |  |  |  | ISO 14224:2016 |  |  | STANDARD | FR37 | 2017-02-13T22:41:14.815Z | 2021-10-11T09:43:05.815Z
crane | CFIHOS-30000597 | explosion protection concept | CFIHOS-40000108 |  |  |  |  | IEC 60529:2013 |  |  | STANDARD | V1.2 | 2017-02-13T22:41:14.815Z | 2021-10-11T09:43:05.815Z
crane | CFIHOS-30000597 | explosion protection examination certificate number | CFIHOS-40000109 |  |  |  |  | IEC 60529:2013 |  |  | STANDARD | V1.2 | 2017-02-13T22:41:14.815Z | 2021-10-11T09:43:05.815Z
crane | CFIHOS-30000597 | explosion protection gas group | CFIHOS-40000110 |  |  |  |  | IEC 60529:2013 |  |  | STANDARD | V1.2 | 2017-02-13T22:41:14.815Z | 2021-10-11T09:43:05.815Z
crane | CFIHOS-30000597 | explosion protection material group | CFIHOS-40000612 | [7 empty] | STANDARD | CR0028 | 2019-05-14T08:40:09.715Z | 2021-10-11T09:43:05.815Z
crane | CFIHOS-30000597 | explosion protection notified body | CFIHOS-40000111 |  |  |  |  | IEC 60529:2013 |  |  | STANDARD | V1.2 | 2017-02-13T22:41:14.815Z | 2021-10-11T09:43:05.815Z
crane | CFIHOS-30000597 | explosion protection temperature class | CFIHOS-40000112 |  |  |  |  | IEC 60529:2013 |  |  | STANDARD | V1.2 | 2017-02-13T22:41:14.815Z | 2021-10-11T09:43:05.815Z
crane | CFIHOS-30000597 | explosion protection zone | CFIHOS-40000113 |  |  |  |  | IEC 60529:2013 |  |  | STANDARD | CR0028 | 2019-05-14T08:40:09.715Z | 2021-10-11T09:43:05.815Z
crane | CFIHOS-30000597 | ingress protection | CFIHOS-40000173 | [7 empty] | STANDARD | V1.2 | 2017-02-13T22:41:14.815Z | 2021-10-11T09:43:05.815Z
crane | CFIHOS-30000597 | pedestal inside diameter | CFIHOS-40000667 |  |  |  |  | EN 13852-1:2013;API Spec 2C:2020;IOGP S-617:2018 |  |  | STANDARD | FR12 | 2023-02-14T02:54:16.728Z | 2023-02-14T02:54:16.728Z
crane | CFIHOS-30000597 | pedestal outside diameter | CFIHOS-40000668 |  |  |  |  | EN 13852-1:2013;API Spec 2C:2020;IOGP S-617:2018 |  |  | STANDARD | FR12 | 2023-02-14T02:54:16.728Z | 2023-02-14T02:54:16.728Z
crane | CFIHOS-30000597 | stack height | CFIHOS-40000376 |  |  |  |  | EN 13852-1:2013;API Spec 2C:2020;IOGP S-617:2018 |  |  | STANDARD | FR12 | 2023-02-14T02:54:16.728Z | 2023-02-14T02:54:16.728Z
crane | CFIHOS-30000597 | total weight | CFIHOS-40000533 |  |  |  |  | EN 13852-1:2013;API Spec 2C:2020;IOGP S-617:2018 |  |  | STANDARD | FR12 | 2023-02-14T02:54:16.728Z | 2023-02-14T02:54:16.728Z
crane hook block | CFIHOS-30000024 | offboard lift capacity | CFIHOS-40000665 |  |  |  |  | EN 13852-1:2013;API Spec 2C:2020;IOGP S-617:2018 |  |  | STANDARD | FR12 | 2023-02-14T02:54:16.728Z | 2023-02-14T02:54:16.728Z
crane hook block | CFIHOS-30000024 | onboard lift capacity | CFIHOS-40000664 |  |  |  |  | EN 13852-1:2013;API Spec 2C:2020;IOGP S-617:2018 |  |  | STANDARD | FR12 | 2023-02-14T02:54:16.728Z | 2023-02-14T02:54:16.728Z
current to current converter | CFIHOS-30000410 | ATEX category | CFIHOS-40000009 |  |  |  |  | IEC 60529:2013 |  |  | STANDARD | V1.2 | 2017-02-13T22:41:14.815Z | 2021-10-11T09:43:05.815Z
current to current converter | CFIHOS-30000410 | ATEX explosive atmosphere | CFIHOS-40000010 |  |  |  |  | IEC 60529:2013 |  |  | STANDARD | V1.2 | 2017-02-13T22:41:14.815Z | 2021-10-11T09:43:05.815Z
current to current converter | CFIHOS-30000410 | ATEX group | CFIHOS-40000011 |  |  |  |  | IEC 60529:2013 |  |  | STANDARD | V1.2 | 2017-02-13T22:41:14.815Z | 2021-10-11T09:43:05.815Z
current to current converter | CFIHOS-30000410 | explosion protection concept | CFIHOS-40000108 |  |  |  |  | IEC 60529:2013 |  |  | STANDARD | V1.2 | 2017-02-13T22:41:14.815Z | 2021-10-11T09:43:05.815Z
current to current converter | CFIHOS-30000410 | explosion protection examination certificate number | CFIHOS-40000109 |  |  |  |  | IEC 60529:2013 |  |  | STANDARD | V1.2 | 2017-02-13T22:41:14.815Z | 2021-10-11T09:43:05.815Z
current to current converter | CFIHOS-30000410 | explosion protection gas group | CFIHOS-40000110 |  |  |  |  | IEC 60529:2013 |  |  | STANDARD | V1.2 | 2017-02-13T22:41:14.815Z | 2021-10-11T09:43:05.815Z
current to current converter | CFIHOS-30000410 | explosion protection material group | CFIHOS-40000612 | [7 empty] | STANDARD | CR0028 | 2019-05-14T08:40:09.715Z | 2021-10-11T09:43:05.815Z
current to current converter | CFIHOS-30000410 | explosion protection notified body | CFIHOS-40000111 |  |  |  |  | IEC 60529:2013 |  |  | STANDARD | V1.2 | 2017-02-13T22:41:14.815Z | 2021-10-11T09:43:05.815Z
current to current converter | CFIHOS-30000410 | explosion protection temperature class | CFIHOS-40000112 |  |  |  |  | IEC 60529:2013 |  |  | STANDARD | V1.2 | 2017-02-13T22:41:14.815Z | 2021-10-11T09:43:05.815Z
current to current converter | CFIHOS-30000410 | explosion protection zone | CFIHOS-40000113 | [7 empty] | STANDARD | CR0028 | 2019-05-14T08:40:09.715Z | 2021-10-11T09:43:05.815Z
current to current converter | CFIHOS-30000410 | ingress protection | CFIHOS-40000173 | [7 empty] | STANDARD | V1.2 | 2017-02-13T22:41:14.815Z | 2021-10-11T09:43:05.815Z
current to current converter | CFIHOS-30000410 | rated voltage | CFIHOS-40000528 |  |  |  |  | The Electricity at Work Regulations 1989 |  |  | STANDARD | FR12 | 2023-02-14T02:54:16.728Z | 2023-02-14T02:54:16.728Z
current to pressure converter | CFIHOS-30000411 | ATEX category | CFIHOS-40000009 |  |  |  |  | IEC 60529:2013 |  |  | STANDARD | V1.2 | 2017-02-13T22:41:14.815Z | 2021-10-11T09:43:05.815Z
current to pressure converter | CFIHOS-30000411 | ATEX explosive atmosphere | CFIHOS-40000010 |  |  |  |  | IEC 60529:2013 |  |  | STANDARD | V1.2 | 2017-02-13T22:41:14.815Z | 2021-10-11T09:43:05.815Z
current to pressure converter | CFIHOS-30000411 | ATEX group | CFIHOS-40000011 |  |  |  |  | IEC 60529:2013 |  |  | STANDARD | V1.2 | 2017-02-13T22:41:14.815Z | 2021-10-11T09:43:05.815Z
current to pressure converter | CFIHOS-30000411 | explosion protection concept | CFIHOS-40000108 |  |  |  |  | IEC 60529:2013 |  |  | STANDARD | V1.2 | 2017-02-13T22:41:14.815Z | 2021-10-11T09:43:05.815Z
current to pressure converter | CFIHOS-30000411 | explosion protection examination certificate number | CFIHOS-40000109 |  |  |  |  | IEC 60529:2013 |  |  | STANDARD | V1.2 | 2017-02-13T22:41:14.815Z | 2021-10-11T09:43:05.815Z
current to pressure converter | CFIHOS-30000411 | explosion protection gas group | CFIHOS-40000110 |  |  |  |  | IEC 60529:2013 |  |  | STANDARD | V1.2 | 2017-02-13T22:41:14.815Z | 2021-10-11T09:43:05.815Z
current to pressure converter | CFIHOS-30000411 | explosion protection material group | CFIHOS-40000612 | [7 empty] | STANDARD | CR0028 | 2019-05-14T08:40:09.715Z | 2021-10-11T09:43:05.815Z
current to pressure converter | CFIHOS-30000411 | explosion protection notified body | CFIHOS-40000111 |  |  |  |  | IEC 60529:2013 |  |  | STANDARD | V1.2 | 2017-02-13T22:41:14.815Z | 2021-10-11T09:43:05.815Z
current to pressure converter | CFIHOS-30000411 | explosion protection temperature class | CFIHOS-40000112 |  |  |  |  | IEC 60529:2013 |  |  | STANDARD | V1.2 | 2017-02-13T22:41:14.815Z | 2021-10-11T09:43:05.815Z
current to pressure converter | CFIHOS-30000411 | explosion protection zone | CFIHOS-40000113 | [7 empty] | STANDARD | CR0028 | 2019-05-14T08:40:09.715Z | 2021-10-11T09:43:05.815Z
current to pressure converter | CFIHOS-30000411 | ingress protection | CFIHOS-40000173 | [7 empty] | STANDARD | V1.2 | 2017-02-13T22:41:14.815Z | 2021-10-11T09:43:05.815Z
current to voltage converter | CFIHOS-30000412 | ATEX category | CFIHOS-40000009 |  |  |  |  | IEC 60529:2013 |  |  | STANDARD | V1.2 | 2017-02-13T22:41:14.815Z | 2021-10-11T09:43:05.815Z
current to voltage converter | CFIHOS-30000412 | ATEX explosive atmosphere | CFIHOS-40000010 |  |  |  |  | IEC 60529:2013 |  |  | STANDARD | V1.2 | 2017-02-13T22:41:14.815Z | 2021-10-11T09:43:05.815Z
current to voltage converter | CFIHOS-30000412 | ATEX group | CFIHOS-40000011 |  |  |  |  | IEC 60529:2013 |  |  | STANDARD | V1.2 | 2017-02-13T22:41:14.815Z | 2021-10-11T09:43:05.815Z
current to voltage converter | CFIHOS-30000412 | explosion protection concept | CFIHOS-40000108 |  |  |  |  | IEC 60529:2013 |  |  | STANDARD | V1.2 | 2017-02-13T22:41:14.815Z | 2021-10-11T09:43:05.815Z
current to voltage converter | CFIHOS-30000412 | explosion protection examination certificate number | CFIHOS-40000109 |  |  |  |  | IEC 60529:2013 |  |  | STANDARD | V1.2 | 2017-02-13T22:41:14.815Z | 2021-10-11T09:43:05.815Z
current to voltage converter | CFIHOS-30000412 | explosion protection gas group | CFIHOS-40000110 |  |  |  |  | IEC 60529:2013 |  |  | STANDARD | V1.2 | 2017-02-13T22:41:14.815Z | 2021-10-11T09:43:05.815Z
current to voltage converter | CFIHOS-30000412 | explosion protection material group | CFIHOS-40000612 | [7 empty] | STANDARD | CR0028 | 2019-05-14T08:40:09.715Z | 2021-10-11T09:43:05.815Z
current to voltage converter | CFIHOS-30000412 | explosion protection notified body | CFIHOS-40000111 |  |  |  |  | IEC 60529:2013 |  |  | STANDARD | V1.2 | 2017-02-13T22:41:14.815Z | 2021-10-11T09:43:05.815Z
current to voltage converter | CFIHOS-30000412 | explosion protection temperature class | CFIHOS-40000112 |  |  |  |  | IEC 60529:2013 |  |  | STANDARD | V1.2 | 2017-02-13T22:41:14.815Z | 2021-10-11T09:43:05.815Z
current to voltage converter | CFIHOS-30000412 | explosion protection zone | CFIHOS-40000113 | [7 empty] | STANDARD | CR0028 | 2019-05-14T08:40:09.715Z | 2021-10-11T09:43:05.815Z
current to voltage converter | CFIHOS-30000412 | ingress protection | CFIHOS-40000173 | [7 empty] | STANDARD | V1.2 | 2017-02-13T22:41:14.815Z | 2021-10-11T09:43:05.815Z
current transformer | CFIHOS-30000745 | ATEX category | CFIHOS-40000009 | [7 empty] | STANDARD | CR0028 | 2019-05-14T08:40:09.715Z | 2021-10-11T09:43:05.815Z
current transformer | CFIHOS-30000745 | ATEX explosive atmosphere | CFIHOS-40000010 | [7 empty] | STANDARD | CR0028 | 2019-05-14T08:40:09.715Z | 2021-10-11T09:43:05.815Z
current transformer | CFIHOS-30000745 | ATEX group | CFIHOS-40000011 | [7 empty] | STANDARD | CR0028 | 2019-05-14T08:40:09.715Z | 2021-10-11T09:43:05.815Z
current transformer | CFIHOS-30000745 | explosion protection concept | CFIHOS-40000108 | [7 empty] | STANDARD | CR0028 | 2019-05-14T08:40:09.715Z | 2021-10-11T09:43:05.815Z
current transformer | CFIHOS-30000745 | explosion protection examination certificate number | CFIHOS-40000109 | [7 empty] | STANDARD | CR0028 | 2019-05-14T08:40:09.715Z | 2021-10-11T09:43:05.815Z
current transformer | CFIHOS-30000745 | explosion protection gas group | CFIHOS-40000110 | [7 empty] | STANDARD | CR0028 | 2019-05-14T08:40:09.715Z | 2021-10-11T09:43:05.815Z
current transformer | CFIHOS-30000745 | explosion protection material group | CFIHOS-40000612 | [7 empty] | STANDARD | CR0028 | 2019-05-14T08:40:09.715Z | 2021-10-11T09:43:05.815Z
current transformer | CFIHOS-30000745 | explosion protection notified body | CFIHOS-40000111 | [7 empty] | STANDARD | CR0028 | 2019-05-14T08:40:09.715Z | 2021-10-11T09:43:05.815Z
current transformer | CFIHOS-30000745 | explosion protection temperature class | CFIHOS-40000112 |  |  |  |  | ISO 14224:2016;ANSI/ISA-75.05.01-2019;IEC 60537:1976 Withdrawn |  |  | STANDARD | CR0028;FR37 | 2019-05-14T08:40:09.715Z | 2021-10-11T09:43:05.815Z
current transformer | CFIHOS-30000745 | explosion protection zone | CFIHOS-40000113 | [7 empty] | STANDARD | CR0028 | 2019-05-14T08:40:09.715Z | 2021-10-11T09:43:05.815Z
current transformer | CFIHOS-30000745 | ingress protection | CFIHOS-40000173 | [7 empty] | STANDARD | CR0028 | 2019-05-14T08:40:09.715Z | 2021-10-11T09:43:05.815Z
current transmitter | CFIHOS-30000329 | ATEX category | CFIHOS-40000009 |  |  |  |  | IEC 60529:2013 |  |  | STANDARD | V1.2 | 2017-02-13T22:41:14.815Z | 2021-10-11T09:43:05.815Z
current transmitter | CFIHOS-30000329 | ATEX explosive atmosphere | CFIHOS-40000010 |  |  |  |  | IEC 60529:2013 |  |  | STANDARD | V1.2 | 2017-02-13T22:41:14.815Z | 2021-10-11T09:43:05.815Z
current transmitter | CFIHOS-30000329 | ATEX group | CFIHOS-40000011 |  |  |  |  | IEC 60529:2013 |  |  | STANDARD | V1.2 | 2017-02-13T22:41:14.815Z | 2021-10-11T09:43:05.815Z
current transmitter | CFIHOS-30000329 | calibration range | CFIHOS-40000634 | [7 empty] | STANDARD | CR0028 | 2019-05-14T08:40:09.715Z | 2021-10-11T09:43:05.815Z
current transmitter | CFIHOS-30000329 | explosion protection concept | CFIHOS-40000108 |  |  |  |  | IEC 60529:2013 |  |  | STANDARD | V1.2 | 2017-02-13T22:41:14.815Z | 2021-10-11T09:43:05.815Z
current transmitter | CFIHOS-30000329 | explosion protection examination certificate number | CFIHOS-40000109 |  |  |  |  | IEC 60529:2013 |  |  | STANDARD | V1.2 | 2017-02-13T22:41:14.815Z | 2021-10-11T09:43:05.815Z
current transmitter | CFIHOS-30000329 | explosion protection gas group | CFIHOS-40000110 |  |  |  |  | IEC 60529:2013 |  |  | STANDARD | V1.2 | 2017-02-13T22:41:14.815Z | 2021-10-11T09:43:05.815Z
current transmitter | CFIHOS-30000329 | explosion protection material group | CFIHOS-40000612 | [7 empty] | STANDARD | CR0028 | 2019-05-14T08:40:09.715Z | 2021-10-11T09:43:05.815Z
current transmitter | CFIHOS-30000329 | explosion protection notified body | CFIHOS-40000111 |  |  |  |  | IEC 60529:2013 |  |  | STANDARD | V1.2 | 2017-02-13T22:41:14.815Z | 2021-10-11T09:43:05.815Z
current transmitter | CFIHOS-30000329 | explosion protection temperature class | CFIHOS-40000112 |  |  |  |  | IEC 60529:2013 |  |  | STANDARD | V1.2 | 2017-02-13T22:41:14.815Z | 2021-10-11T09:43:05.815Z
current transmitter | CFIHOS-30000329 | explosion protection zone | CFIHOS-40000113 |  |  |  |  | IEC 60529:2013 |  |  | STANDARD | CR0028 | 2019-05-14T08:40:09.715Z | 2021-10-11T09:43:05.815Z
current transmitter | CFIHOS-30000329 | fault tolerance | CFIHOS-40000635 |  |  |  |  | ISO 14224:2016 |  |  | STANDARD | CR0028;FR37 | 2019-05-14T08:40:09.715Z | 2021-10-11T09:43:05.815Z
current transmitter | CFIHOS-30000329 | ingress protection | CFIHOS-40000173 | [7 empty] | STANDARD | V1.2 | 2017-02-13T22:41:14.815Z | 2021-10-11T09:43:05.815Z
degasser | CFIHOS-30000026 | capacity (volume) | CFIHOS-40000489 |  |  | MTQ | FTQ |  |  |  | STANDARD | CR0032 | 2017-02-13T22:41:14.815Z | 2021-10-11T09:43:05.815Z
degasser | CFIHOS-30000026 | coating specification | CFIHOS-40000041 | [7 empty] | STANDARD | V1.2 | 2017-02-13T22:41:14.815Z | 2021-10-11T09:43:05.815Z
degasser | CFIHOS-30000026 | design specification | CFIHOS-40000487 | [7 empty] | TERMINATED | CR0031 | 2017-02-13T22:41:14.815Z | 2021-10-11T09:43:05.815Z | 2021-10-11T09:43:05.815Z
degasser | CFIHOS-30000026 | diameter | CFIHOS-40000493 |  |  | MMT | INH |  |  |  | STANDARD | CR0032 | 2017-02-13T22:41:14.815Z | 2021-10-11T09:43:05.815Z
degasser | CFIHOS-30000026 | dry weight | CFIHOS-40000494 |  |  | KGM | LBR |  |  |  | STANDARD | CR0032 | 2017-02-13T22:41:14.815Z | 2021-10-11T09:43:05.815Z
degasser | CFIHOS-30000026 | external maximum allowable working pressure new and cold | CFIHOS-40000115 |  |  | BRG | 64 |  |  |  | STANDARD | CR0032 | 2017-02-13T22:41:14.815Z | 2021-10-11T09:43:05.815Z
degasser | CFIHOS-30000026 | head internal corrosion allowance | CFIHOS-40000146 |  |  | MMT | INH |  |  |  | STANDARD | CR0032 | 2017-02-13T22:41:14.815Z | 2021-10-11T09:43:05.815Z
degasser | CFIHOS-30000026 | head material specification | CFIHOS-40000149 | [7 empty] | STANDARD | V1.2 | 2017-02-13T22:41:14.815Z | 2021-10-11T09:43:05.815Z
degasser | CFIHOS-30000026 | head weld joint efficiency | CFIHOS-40000152 |  |  | P1 | P1 |  |  |  | STANDARD | CR0032 | 2017-02-13T22:41:14.815Z | 2021-10-11T09:43:05.815Z
degasser | CFIHOS-30000026 | hydrostatic test pressure | CFIHOS-40000497 |  |  | BRG | 64 |  |  |  | STANDARD | CR0032 | 2017-02-13T22:41:14.815Z | 2021-10-11T09:43:05.815Z
degasser | CFIHOS-30000026 | internal maximum allowable working pressure new and cold | CFIHOS-40000188 |  |  | BRG | 64 |  |  |  | STANDARD | CR0032 | 2017-02-13T22:41:14.815Z | 2021-10-11T09:43:05.815Z
degasser | CFIHOS-30000026 | internals material specification | CFIHOS-40000194 | [7 empty] | STANDARD | V1.2 | 2017-02-13T22:41:14.815Z | 2021-10-11T09:43:05.815Z
degasser | CFIHOS-30000026 | legal registration number | CFIHOS-40000200 | [7 empty] | STANDARD | V1.2 | 2017-02-13T22:41:14.815Z | 2021-10-11T09:43:05.815Z
degasser | CFIHOS-30000026 | length tan tan | CFIHOS-40000500 |  |  | MMT | INH |  |  |  | STANDARD | CR0032 | 2017-02-13T22:41:14.815Z | 2021-10-11T09:43:05.815Z
degasser | CFIHOS-30000026 | nozzle external corrosion allowance | CFIHOS-40000294 |  |  | MMT | INH |  |  |  | STANDARD | CR0032 | 2017-02-13T22:41:14.815Z | 2021-10-11T09:43:05.815Z
degasser | CFIHOS-30000026 | nozzle internal corrosion allowance | CFIHOS-40000295 |  |  | MMT | INH |  |  |  | STANDARD | CR0032 | 2017-02-13T22:41:14.815Z | 2021-10-11T09:43:05.815Z
degasser | CFIHOS-30000026 | nozzle material specification | CFIHOS-40000297 | [7 empty] | STANDARD | V1.2 | 2017-02-13T22:41:14.815Z | 2021-10-11T09:43:05.815Z
degasser | CFIHOS-30000026 | post weld heat treatment | CFIHOS-40000318 | [7 empty] | STANDARD | V1.2 | 2017-02-13T22:41:14.815Z | 2021-10-11T09:43:05.815Z
degasser | CFIHOS-30000026 | pressure relief device | CFIHOS-40000542 | [7 empty] | STANDARD | V1.2 | 2017-02-13T22:41:14.815Z | 2021-10-11T09:43:05.815Z
degasser | CFIHOS-30000026 | shell external corrosion allowance | CFIHOS-40000346 |  |  | MMT | INH |  |  |  | STANDARD | CR0032 | 2017-02-13T22:41:14.815Z | 2021-10-11T09:43:05.815Z
degasser | CFIHOS-30000026 | shell internal corrosion allowance | CFIHOS-40000350 |  |  | MMT | INH |  |  |  | STANDARD | CR0032 | 2017-02-13T22:41:14.815Z | 2021-10-11T09:43:05.815Z
degasser | CFIHOS-30000026 | shell lining material specification | CFIHOS-40000352 | [7 empty] | STANDARD | V1.2 | 2017-02-13T22:41:14.815Z | 2021-10-11T09:43:05.815Z
degasser | CFIHOS-30000026 | shell material specification | CFIHOS-40000354 | [7 empty] | STANDARD | V1.2 | 2017-02-13T22:41:14.815Z | 2021-10-11T09:43:05.815Z
degasser | CFIHOS-30000026 | shell wall thickness | CFIHOS-40000369 |  |  | MMT | INH |  |  |  | STANDARD | CR0032 | 2017-02-13T22:41:14.815Z | 2021-10-11T09:43:05.815Z
degasser | CFIHOS-30000026 | shell weld joint efficiency | CFIHOS-40000370 |  |  | P1 | P1 |  |  |  | STANDARD | CR0032 | 2017-02-13T22:41:14.815Z | 2021-10-11T09:43:05.815Z
degasser | CFIHOS-30000026 | support fire proofing type | CFIHOS-40000405 | [7 empty] | STANDARD | V1.2 | 2017-02-13T22:41:14.815Z | 2021-10-11T09:43:05.815Z
degasser | CFIHOS-30000026 | support type | CFIHOS-40000406 | [7 empty] | STANDARD | V1.2 | 2017-02-13T22:41:14.815Z | 2021-10-11T09:43:05.815Z
dehumidifier | CFIHOS-30000027 | rated current | CFIHOS-40000521 | [7 empty] | TERMINATED | CR0029 | 2019-10-01T01:05:20.169Z | 2021-10-11T09:43:05.815Z | 2021-10-11T09:43:05.815Z
dehumidifier | CFIHOS-30000027 | rated voltage | CFIHOS-40000528 | [7 empty] | TERMINATED | CR0029 | 2019-10-01T01:05:20.169Z | 2021-10-11T09:43:05.815Z | 2021-10-11T09:43:05.815Z
deluge valve | CFIHOS-30000639 | body material | CFIHOS-40000017 |  |  |  |  | IEC 60537:1976 Withdrawn;ISO 14224:2016 |  |  | STANDARD | CR0028;FR37 | 2019-05-14T08:40:09.715Z | 2021-10-11T09:43:05.815Z
deluge valve | CFIHOS-30000639 | inlet connection type | CFIHOS-40000586 | [7 empty] | STANDARD | CR0028 | 2019-05-14T08:40:09.715Z | 2021-10-11T09:43:05.815Z
deluge valve | CFIHOS-30000639 | outlet connection type | CFIHOS-40000587 | [7 empty] | STANDARD | CR0028 | 2019-05-14T08:40:09.715Z | 2021-10-11T09:43:05.815Z
deluge valve | CFIHOS-30000639 | pressure rating | CFIHOS-40000591 | [7 empty] | STANDARD | CR0028 | 2019-05-14T08:40:09.715Z | 2021-10-11T09:43:05.815Z
deluge valve | CFIHOS-30000639 | seat design type | CFIHOS-40000588 |  |  |  |  | IEC 60537:1976 Withdrawn;ISO 14224:2016 |  |  | STANDARD | CR0028;FR37 | 2019-05-14T08:40:09.715Z | 2021-10-11T09:43:05.815Z
deluge valve | CFIHOS-30000639 | seat leakage class | CFIHOS-40000592 |  |  |  |  | IEC 60537:1976 Withdrawn;ISO 14224:2016 |  |  | STANDARD | CR0028;FR37 | 2019-05-14T08:40:09.715Z | 2021-10-11T09:43:05.815Z
deluge valve | CFIHOS-30000639 | stem sealing type | CFIHOS-40000589 |  |  |  |  | ISO 14224:2016 |  |  | STANDARD | CR0028;FR37 | 2019-05-14T08:40:09.715Z | 2021-10-11T09:43:05.815Z
deluge valve | CFIHOS-30000639 | upper limit allowable pressure | CFIHOS-40000570 | [7 empty] | STANDARD | CR0028 | 2019-05-14T08:40:09.715Z | 2021-10-11T09:43:05.815Z
deluge valve | CFIHOS-30000639 | upper limit operating mass flow rate | CFIHOS-40000472 |  |  | E93 | 4U |  |  |  | STANDARD | CR0028;CR0032 | 2019-05-14T08:40:09.715Z | 2021-10-11T09:43:05.815Z
deluge valve | CFIHOS-30000639 | valve operator type | CFIHOS-40000590 | [7 empty] | STANDARD | CR0028 | 2019-05-14T08:40:09.715Z | 2021-10-11T09:43:05.815Z
demister | CFIHOS-30000573 | body material | CFIHOS-40000017 |  |  |  |  | ISO 14224:2016 |  |  | STANDARD | FR37 | 2017-02-13T22:41:14.815Z | 2021-10-11T09:43:05.815Z
demister | CFIHOS-30000573 | capacity (volume) | CFIHOS-40000489 |  |  | MTQ | FTQ |  |  |  | STANDARD | CR0032 | 2017-02-13T22:41:14.815Z | 2021-10-11T09:43:05.815Z
demister | CFIHOS-30000573 | coating specification | CFIHOS-40000041 | [7 empty] | STANDARD | V1.2 | 2017-02-13T22:41:14.815Z | 2021-10-11T09:43:05.815Z
demister | CFIHOS-30000573 | design specification | CFIHOS-40000487 | [7 empty] | TERMINATED | CR0031 | 2017-02-13T22:41:14.815Z | 2021-10-11T09:43:05.815Z | 2021-10-11T09:43:05.815Z
demister | CFIHOS-30000573 | diameter | CFIHOS-40000493 |  |  | MMT | INH |  |  |  | STANDARD | CR0032 | 2017-02-13T22:41:14.815Z | 2021-10-11T09:43:05.815Z
demister | CFIHOS-30000573 | dry weight | CFIHOS-40000494 |  |  | KGM | LBR |  |  |  | STANDARD | CR0032 | 2017-02-13T22:41:14.815Z | 2021-10-11T09:43:05.815Z
demister | CFIHOS-30000573 | external maximum allowable working pressure new and cold | CFIHOS-40000115 |  |  | BRG | 64 |  |  |  | STANDARD | CR0032 | 2017-02-13T22:41:14.815Z | 2021-10-11T09:43:05.815Z
demister | CFIHOS-30000573 | head external corrosion allowance | CFIHOS-40000145 |  |  | MMT | INH |  |  |  | STANDARD | CR0032 | 2017-02-13T22:41:14.815Z | 2021-10-11T09:43:05.815Z
demister | CFIHOS-30000573 | head material specification | CFIHOS-40000149 | [7 empty] | STANDARD | V1.2 | 2017-02-13T22:41:14.815Z | 2021-10-11T09:43:05.815Z
demister | CFIHOS-30000573 | head weld joint efficiency | CFIHOS-40000152 |  |  | P1 | P1 |  |  |  | STANDARD | CR0032 | 2017-02-13T22:41:14.815Z | 2021-10-11T09:43:05.815Z
demister | CFIHOS-30000573 | hydrostatic test pressure | CFIHOS-40000497 |  |  | BRG | 64 |  |  |  | STANDARD | CR0032 | 2017-02-13T22:41:14.815Z | 2021-10-11T09:43:05.815Z
demister | CFIHOS-30000573 | internal maximum allowable working pressure new and cold | CFIHOS-40000188 |  |  | BRG | 64 |  |  |  | STANDARD | CR0032 | 2017-02-13T22:41:14.815Z | 2021-10-11T09:43:05.815Z
demister | CFIHOS-30000573 | internals material specification | CFIHOS-40000194 | [7 empty] | STANDARD | V1.2 | 2017-02-13T22:41:14.815Z | 2021-10-11T09:43:05.815Z
demister | CFIHOS-30000573 | legal registration number | CFIHOS-40000200 | [7 empty] | STANDARD | V1.2 | 2017-02-13T22:41:14.815Z | 2021-10-11T09:43:05.815Z
demister | CFIHOS-30000573 | length tan tan | CFIHOS-40000500 |  |  | MMT | INH |  |  |  | STANDARD | CR0032 | 2017-02-13T22:41:14.815Z | 2021-10-11T09:43:05.815Z
demister | CFIHOS-30000573 | nozzle external corrosion allowance | CFIHOS-40000294 |  |  | MMT | INH |  |  |  | STANDARD | CR0032 | 2017-02-13T22:41:14.815Z | 2021-10-11T09:43:05.815Z
demister | CFIHOS-30000573 | nozzle internal corrosion allowance | CFIHOS-40000295 |  |  | MMT | INH |  |  |  | STANDARD | CR0032 | 2017-02-13T22:41:14.815Z | 2021-10-11T09:43:05.815Z
demister | CFIHOS-30000573 | nozzle material specification | CFIHOS-40000297 | [7 empty] | STANDARD | V1.2 | 2017-02-13T22:41:14.815Z | 2021-10-11T09:43:05.815Z
demister | CFIHOS-30000573 | outside diameter | CFIHOS-40000519 |  |  | MMT | INH | ASME BPVC Section VIII |  |  | STANDARD | CR0032 | 2017-02-13T22:41:14.815Z | 2021-10-11T09:43:05.815Z
demister | CFIHOS-30000573 | post weld heat treatment | CFIHOS-40000318 | [7 empty] | STANDARD | V1.2 | 2017-02-13T22:41:14.815Z | 2021-10-11T09:43:05.815Z
demister | CFIHOS-30000573 | pressure relief device | CFIHOS-40000542 | [7 empty] | STANDARD | V1.2 | 2017-02-13T22:41:14.815Z | 2021-10-11T09:43:05.815Z
demister | CFIHOS-30000573 | shell external corrosion allowance | CFIHOS-40000346 |  |  | MMT | INH |  |  |  | STANDARD | CR0032 | 2017-02-13T22:41:14.815Z | 2021-10-11T09:43:05.815Z
demister | CFIHOS-30000573 | shell internal corrosion allowance | CFIHOS-40000350 |  |  | MMT | INH |  |  |  | STANDARD | CR0032 | 2017-02-13T22:41:14.815Z | 2021-10-11T09:43:05.815Z
demister | CFIHOS-30000573 | shell lining material specification | CFIHOS-40000352 | [7 empty] | STANDARD | V1.2 | 2017-02-13T22:41:14.815Z | 2021-10-11T09:43:05.815Z
demister | CFIHOS-30000573 | shell material specification | CFIHOS-40000354 | [7 empty] | STANDARD | V1.2 | 2017-02-13T22:41:14.815Z | 2021-10-11T09:43:05.815Z
demister | CFIHOS-30000573 | shell wall thickness | CFIHOS-40000369 |  |  | MMT | INH |  |  |  | STANDARD | CR0032 | 2017-02-13T22:41:14.815Z | 2021-10-11T09:43:05.815Z
demister | CFIHOS-30000573 | shell weld joint efficiency | CFIHOS-40000370 |  |  | P1 | P1 |  |  |  | STANDARD | CR0032 | 2017-02-13T22:41:14.815Z | 2021-10-11T09:43:05.815Z
demister | CFIHOS-30000573 | support fire proofing type | CFIHOS-40000405 | [7 empty] | STANDARD | V1.2 | 2017-02-13T22:41:14.815Z | 2021-10-11T09:43:05.815Z
demister | CFIHOS-30000573 | support type | CFIHOS-40000406 | [7 empty] | STANDARD | V1.2 | 2017-02-13T22:41:14.815Z | 2021-10-11T09:43:05.815Z
density analyser | CFIHOS-30000413 | ATEX category | CFIHOS-40000009 |  |  |  |  | IEC 60529:2013 |  |  | STANDARD | V1.2 | 2017-02-13T22:41:14.815Z | 2021-10-11T09:43:05.815Z
density analyser | CFIHOS-30000413 | ATEX explosive atmosphere | CFIHOS-40000010 |  |  |  |  | IEC 60529:2013 |  |  | STANDARD | V1.2 | 2017-02-13T22:41:14.815Z | 2021-10-11T09:43:05.815Z
density analyser | CFIHOS-30000413 | ATEX group | CFIHOS-40000011 |  |  |  |  | IEC 60529:2013 |  |  | STANDARD | V1.2 | 2017-02-13T22:41:14.815Z | 2021-10-11T09:43:05.815Z
density analyser | CFIHOS-30000413 | explosion protection concept | CFIHOS-40000108 |  |  |  |  | IEC 60529:2013 |  |  | STANDARD | V1.2 | 2017-02-13T22:41:14.815Z | 2021-10-11T09:43:05.815Z
density analyser | CFIHOS-30000413 | explosion protection examination certificate number | CFIHOS-40000109 |  |  |  |  | IEC 60529:2013 |  |  | STANDARD | V1.2 | 2017-02-13T22:41:14.815Z | 2021-10-11T09:43:05.815Z
density analyser | CFIHOS-30000413 | explosion protection gas group | CFIHOS-40000110 |  |  |  |  | IEC 60529:2013 |  |  | STANDARD | V1.2 | 2017-02-13T22:41:14.815Z | 2021-10-11T09:43:05.815Z
density analyser | CFIHOS-30000413 | explosion protection material group | CFIHOS-40000612 | [7 empty] | STANDARD | CR0028 | 2019-05-14T08:40:09.715Z | 2021-10-11T09:43:05.815Z
density analyser | CFIHOS-30000413 | explosion protection notified body | CFIHOS-40000111 |  |  |  |  | IEC 60529:2013 |  |  | STANDARD | V1.2 | 2017-02-13T22:41:14.815Z | 2021-10-11T09:43:05.815Z
density analyser | CFIHOS-30000413 | explosion protection temperature class | CFIHOS-40000112 |  |  |  |  | IEC 60529:2013 |  |  | STANDARD | V1.2 | 2017-02-13T22:41:14.815Z | 2021-10-11T09:43:05.815Z
density analyser | CFIHOS-30000413 | explosion protection zone | CFIHOS-40000113 | [7 empty] | STANDARD | CR0028 | 2019-05-14T08:40:09.715Z | 2021-10-11T09:43:05.815Z
density analyser | CFIHOS-30000413 | ingress protection | CFIHOS-40000173 | [7 empty] | STANDARD | V1.2 | 2017-02-13T22:41:14.815Z | 2021-10-11T09:43:05.815Z
dew point analyser | CFIHOS-30000414 | ATEX category | CFIHOS-40000009 |  |  |  |  | IEC 60529:2013 |  |  | STANDARD | V1.2 | 2017-02-13T22:41:14.815Z | 2021-10-11T09:43:05.815Z
dew point analyser | CFIHOS-30000414 | ATEX explosive atmosphere | CFIHOS-40000010 |  |  |  |  | IEC 60529:2013 |  |  | STANDARD | V1.2 | 2017-02-13T22:41:14.815Z | 2021-10-11T09:43:05.815Z
dew point analyser | CFIHOS-30000414 | ATEX group | CFIHOS-40000011 |  |  |  |  | IEC 60529:2013 |  |  | STANDARD | V1.2 | 2017-02-13T22:41:14.815Z | 2021-10-11T09:43:05.815Z
dew point analyser | CFIHOS-30000414 | explosion protection concept | CFIHOS-40000108 |  |  |  |  | IEC 60529:2013 |  |  | STANDARD | V1.2 | 2017-02-13T22:41:14.815Z | 2021-10-11T09:43:05.815Z
dew point analyser | CFIHOS-30000414 | explosion protection examination certificate number | CFIHOS-40000109 |  |  |  |  | IEC 60529:2013 |  |  | STANDARD | V1.2 | 2017-02-13T22:41:14.815Z | 2021-10-11T09:43:05.815Z
dew point analyser | CFIHOS-30000414 | explosion protection gas group | CFIHOS-40000110 |  |  |  |  | IEC 60529:2013 |  |  | STANDARD | V1.2 | 2017-02-13T22:41:14.815Z | 2021-10-11T09:43:05.815Z
dew point analyser | CFIHOS-30000414 | explosion protection material group | CFIHOS-40000612 | [7 empty] | STANDARD | CR0028 | 2019-05-14T08:40:09.715Z | 2021-10-11T09:43:05.815Z
dew point analyser | CFIHOS-30000414 | explosion protection notified body | CFIHOS-40000111 |  |  |  |  | IEC 60529:2013 |  |  | STANDARD | V1.2 | 2017-02-13T22:41:14.815Z | 2021-10-11T09:43:05.815Z
dew point analyser | CFIHOS-30000414 | explosion protection temperature class | CFIHOS-40000112 |  |  |  |  | IEC 60529:2013 |  |  | STANDARD | V1.2 | 2017-02-13T22:41:14.815Z | 2021-10-11T09:43:05.815Z
dew point analyser | CFIHOS-30000414 | explosion protection zone | CFIHOS-40000113 | [7 empty] | STANDARD | CR0028 | 2019-05-14T08:40:09.715Z | 2021-10-11T09:43:05.815Z
dew point analyser | CFIHOS-30000414 | ingress protection | CFIHOS-40000173 | [7 empty] | STANDARD | V1.2 | 2017-02-13T22:41:14.815Z | 2021-10-11T09:43:05.815Z
dew point transmitter | CFIHOS-30000029 | ATEX category | CFIHOS-40000009 |  |  |  |  | IEC 60529:2013 |  |  | STANDARD | V1.2 | 2017-02-13T22:41:14.815Z | 2021-10-11T09:43:05.815Z
dew point transmitter | CFIHOS-30000029 | ATEX explosive atmosphere | CFIHOS-40000010 |  |  |  |  | IEC 60529:2013 |  |  | STANDARD | V1.2 | 2017-02-13T22:41:14.815Z | 2021-10-11T09:43:05.815Z
dew point transmitter | CFIHOS-30000029 | ATEX group | CFIHOS-40000011 |  |  |  |  | IEC 60529:2013 |  |  | STANDARD | V1.2 | 2017-02-13T22:41:14.815Z | 2021-10-11T09:43:05.815Z
dew point transmitter | CFIHOS-30000029 | calibration range | CFIHOS-40000634 | [7 empty] | STANDARD | CR0028 | 2019-05-14T08:40:09.715Z | 2021-10-11T09:43:05.815Z
dew point transmitter | CFIHOS-30000029 | explosion protection concept | CFIHOS-40000108 |  |  |  |  | IEC 60529:2013 |  |  | STANDARD | V1.2 | 2017-02-13T22:41:14.815Z | 2021-10-11T09:43:05.815Z
dew point transmitter | CFIHOS-30000029 | explosion protection examination certificate number | CFIHOS-40000109 |  |  |  |  | IEC 60529:2013 |  |  | STANDARD | V1.2 | 2017-02-13T22:41:14.815Z | 2021-10-11T09:43:05.815Z
dew point transmitter | CFIHOS-30000029 | explosion protection gas group | CFIHOS-40000110 |  |  |  |  | IEC 60529:2013 |  |  | STANDARD | V1.2 | 2017-02-13T22:41:14.815Z | 2021-10-11T09:43:05.815Z
dew point transmitter | CFIHOS-30000029 | explosion protection material group | CFIHOS-40000612 | [7 empty] | STANDARD | CR0028 | 2019-05-14T08:40:09.715Z | 2021-10-11T09:43:05.815Z
dew point transmitter | CFIHOS-30000029 | explosion protection notified body | CFIHOS-40000111 |  |  |  |  | IEC 60529:2013 |  |  | STANDARD | V1.2 | 2017-02-13T22:41:14.815Z | 2021-10-11T09:43:05.815Z
dew point transmitter | CFIHOS-30000029 | explosion protection temperature class | CFIHOS-40000112 |  |  |  |  | IEC 60529:2013 |  |  | STANDARD | V1.2 | 2017-02-13T22:41:14.815Z | 2021-10-11T09:43:05.815Z
dew point transmitter | CFIHOS-30000029 | explosion protection zone | CFIHOS-40000113 |  |  |  |  | IEC 60529:2013 |  |  | STANDARD | CR0028 | 2019-05-14T08:40:09.715Z | 2021-10-11T09:43:05.815Z
dew point transmitter | CFIHOS-30000029 | fault tolerance | CFIHOS-40000635 |  |  |  |  | ISO 14224:2016 |  |  | STANDARD | CR0028;FR37 | 2019-05-14T08:40:09.715Z | 2021-10-11T09:43:05.815Z
dew point transmitter | CFIHOS-30000029 | ingress protection | CFIHOS-40000173 | [7 empty] | STANDARD | V1.2 | 2017-02-13T22:41:14.815Z | 2021-10-11T09:43:05.815Z
diaphragm control valve | CFIHOS-30000817 | ATEX category | CFIHOS-40000009 | [7 empty] | STANDARD | CR0028 | 2019-05-14T08:40:09.715Z | 2021-10-11T09:43:05.815Z
diaphragm control valve | CFIHOS-30000817 | ATEX explosive atmosphere | CFIHOS-40000010 | [7 empty] | STANDARD | CR0028 | 2019-05-14T08:40:09.715Z | 2021-10-11T09:43:05.815Z
diaphragm control valve | CFIHOS-30000817 | ATEX group | CFIHOS-40000011 | [7 empty] | STANDARD | CR0028 | 2019-05-14T08:40:09.715Z | 2021-10-11T09:43:05.815Z
diaphragm control valve | CFIHOS-30000817 | body material | CFIHOS-40000017 |  |  |  |  | IEC 60537:1976 Withdrawn;ISO 14224:2016 |  |  | STANDARD | CR0028;FR37 | 2019-05-14T08:40:09.715Z | 2021-10-11T09:43:05.815Z
diaphragm control valve | CFIHOS-30000817 | explosion protection concept | CFIHOS-40000108 | [7 empty] | STANDARD | CR0028 | 2019-05-14T08:40:09.715Z | 2021-10-11T09:43:05.815Z
diaphragm control valve | CFIHOS-30000817 | explosion protection examination certificate number | CFIHOS-40000109 | [7 empty] | STANDARD | CR0028 | 2019-05-14T08:40:09.715Z | 2021-10-11T09:43:05.815Z
diaphragm control valve | CFIHOS-30000817 | explosion protection gas group | CFIHOS-40000110 | [7 empty] | STANDARD | CR0028 | 2019-05-14T08:40:09.715Z | 2021-10-11T09:43:05.815Z
diaphragm control valve | CFIHOS-30000817 | explosion protection material group | CFIHOS-40000612 | [7 empty] | STANDARD | CR0028 | 2019-05-14T08:40:09.715Z | 2021-10-11T09:43:05.815Z
diaphragm control valve | CFIHOS-30000817 | explosion protection notified body | CFIHOS-40000111 | [7 empty] | STANDARD | CR0028 | 2019-05-14T08:40:09.715Z | 2021-10-11T09:43:05.815Z
diaphragm control valve | CFIHOS-30000817 | explosion protection temperature class | CFIHOS-40000112 | [7 empty] | STANDARD | CR0028 | 2019-05-14T08:40:09.715Z | 2021-10-11T09:43:05.815Z
diaphragm control valve | CFIHOS-30000817 | explosion protection zone | CFIHOS-40000113 | [7 empty] | STANDARD | CR0028 | 2019-05-14T08:40:09.715Z | 2021-10-11T09:43:05.815Z
diaphragm control valve | CFIHOS-30000817 | ingress protection | CFIHOS-40000173 | [7 empty] | STANDARD | CR0028 | 2019-05-14T08:40:09.715Z | 2021-10-11T09:43:05.815Z
diaphragm control valve | CFIHOS-30000817 | inlet connection type | CFIHOS-40000586 | [7 empty] | STANDARD | CR0028 | 2019-05-14T08:40:09.715Z | 2021-10-11T09:43:05.815Z
diaphragm control valve | CFIHOS-30000817 | outlet connection type | CFIHOS-40000587 | [7 empty] | STANDARD | CR0028 | 2019-05-14T08:40:09.715Z | 2021-10-11T09:43:05.815Z
diaphragm control valve | CFIHOS-30000817 | pressure rating | CFIHOS-40000591 | [7 empty] | STANDARD | CR0028 | 2019-05-14T08:40:09.715Z | 2021-10-11T09:43:05.815Z
diaphragm control valve | CFIHOS-30000817 | seat design type | CFIHOS-40000588 |  |  |  |  | IEC 60537:1976 Withdrawn;ISO 14224:2016 |  |  | STANDARD | CR0028;FR37 | 2019-05-14T08:40:09.715Z | 2021-10-11T09:43:05.815Z
diaphragm control valve | CFIHOS-30000817 | seat leakage class | CFIHOS-40000592 | [7 empty] | STANDARD | CR0028 | 2019-05-14T08:40:09.715Z | 2021-10-11T09:43:05.815Z
diaphragm control valve | CFIHOS-30000817 | stem sealing type | CFIHOS-40000589 |  |  |  |  | ISO 14224:2016 |  |  | STANDARD | CR0028;FR37 | 2019-05-14T08:40:09.715Z | 2021-10-11T09:43:05.815Z
diaphragm control valve | CFIHOS-30000817 | temperature rating | CFIHOS-40000593 | [7 empty] | STANDARD | CR0028 | 2019-05-14T08:40:09.715Z | 2021-10-11T09:43:05.815Z
diaphragm control valve | CFIHOS-30000817 | trim type | CFIHOS-40000596 |  |  |  |  | ANSI/ISA-75.05.01-2019 |  |  | STANDARD | CR0028 | 2019-05-14T08:40:09.715Z | 2021-10-11T09:43:05.815Z
diaphragm control valve | CFIHOS-30000817 | upper limit allowable pressure | CFIHOS-40000570 | [7 empty] | STANDARD | CR0028 | 2019-05-14T08:40:09.715Z | 2021-10-11T09:43:05.815Z
diaphragm control valve | CFIHOS-30000817 | upper limit operating mass flow rate | CFIHOS-40000472 |  |  | E93 | 4U |  |  |  | STANDARD | CR0028;CR0032 | 2019-05-14T08:40:09.715Z | 2021-10-11T09:43:05.815Z
diaphragm control valve | CFIHOS-30000817 | valve operator type | CFIHOS-40000590 |  |  |  |  | API Spec 6D:2014 |  |  | STANDARD | CR0028 | 2019-05-14T08:40:09.715Z | 2021-10-11T09:43:05.815Z
diaphragm pump | CFIHOS-30000526 | driver type | CFIHOS-40000087 | [7 empty] | TERMINATED | CR0028 | 2017-02-13T22:41:14.815Z | 2021-10-11T09:43:05.815Z | 2021-10-11T09:43:05.815Z
diaphragm valve | CFIHOS-30000818 | body material | CFIHOS-40000017 |  |  |  |  | IEC 60537:1976 Withdrawn;ISO 14224:2016 |  |  | STANDARD | CR0028;FR37 | 2019-05-14T08:40:09.715Z | 2021-10-11T09:43:05.815Z
diaphragm valve | CFIHOS-30000818 | inlet connection type | CFIHOS-40000586 | [7 empty] | STANDARD | CR0028 | 2019-05-14T08:40:09.715Z | 2021-10-11T09:43:05.815Z
diaphragm valve | CFIHOS-30000818 | outlet connection type | CFIHOS-40000587 | [7 empty] | STANDARD | CR0028 | 2019-05-14T08:40:09.715Z | 2021-10-11T09:43:05.815Z
diaphragm valve | CFIHOS-30000818 | pressure rating | CFIHOS-40000591 | [7 empty] | STANDARD | CR0028 | 2019-05-14T08:40:09.715Z | 2021-10-11T09:43:05.815Z
diaphragm valve | CFIHOS-30000818 | seat design type | CFIHOS-40000588 | [7 empty] | STANDARD | CR0028 | 2019-05-14T08:40:09.715Z | 2021-10-11T09:43:05.815Z
diaphragm valve | CFIHOS-30000818 | seat leakage class | CFIHOS-40000592 |  |  |  |  | IEC 60537:1976 Withdrawn;ISO 14224:2016 |  |  | STANDARD | CR0028;FR37 | 2019-05-14T08:40:09.715Z | 2021-10-11T09:43:05.815Z
diaphragm valve | CFIHOS-30000818 | stem sealing type | CFIHOS-40000589 | [7 empty] | STANDARD | CR0028 | 2019-05-14T08:40:09.715Z | 2021-10-11T09:43:05.815Z
diaphragm valve | CFIHOS-30000818 | temperature rating | CFIHOS-40000593 | [7 empty] | STANDARD | CR0028 | 2019-05-14T08:40:09.715Z | 2021-10-11T09:43:05.815Z
diaphragm valve | CFIHOS-30000818 | upper limit allowable pressure | CFIHOS-40000570 | [7 empty] | STANDARD | CR0028 | 2019-05-14T08:40:09.715Z | 2021-10-11T09:43:05.815Z
diaphragm valve | CFIHOS-30000818 | valve operator type | CFIHOS-40000590 |  |  |  |  | API Spec 6D:2014 |  |  | STANDARD | CR0028 | 2019-05-14T08:40:09.715Z | 2021-10-11T09:43:05.815Z
diesel engine | CFIHOS-30000527 | ATEX category | CFIHOS-40000009 | [7 empty] | STANDARD | CR0028 | 2019-05-14T08:40:09.715Z | 2021-10-11T09:43:05.815Z
diesel engine | CFIHOS-30000527 | ATEX explosive atmosphere | CFIHOS-40000010 | [7 empty] | STANDARD | CR0028 | 2019-05-14T08:40:09.715Z | 2021-10-11T09:43:05.815Z
diesel engine | CFIHOS-30000527 | ATEX group | CFIHOS-40000011 | [7 empty] | STANDARD | CR0028 | 2019-05-14T08:40:09.715Z | 2021-10-11T09:43:05.815Z
diesel engine | CFIHOS-30000527 | cylinder head cooling method | CFIHOS-40000072 | [7 empty] | TERMINATED | CR0028 | 2017-02-13T22:41:14.815Z | 2021-10-11T09:43:05.815Z | 2021-10-11T09:43:05.815Z
diesel engine | CFIHOS-30000527 | driven equipment | CFIHOS-40000643 |  |  |  |  | ISO 14224:2016 |  |  | STANDARD | FR12 | 2023-02-14T02:54:16.728Z | 2023-02-14T02:54:16.728Z
diesel engine | CFIHOS-30000527 | dry weight | CFIHOS-40000494 |  |  | KGM | LBR |  |  |  | STANDARD | CR0028;CR0032 | 2019-05-14T08:40:09.715Z | 2021-10-11T09:43:05.815Z
diesel engine | CFIHOS-30000527 | explosion protection concept | CFIHOS-40000108 | [7 empty] | STANDARD | CR0028 | 2019-05-14T08:40:09.715Z | 2021-10-11T09:43:05.815Z
diesel engine | CFIHOS-30000527 | explosion protection examination certificate number | CFIHOS-40000109 | [7 empty] | STANDARD | CR0028 | 2019-05-14T08:40:09.715Z | 2021-10-11T09:43:05.815Z
diesel engine | CFIHOS-30000527 | explosion protection gas group | CFIHOS-40000110 | [7 empty] | STANDARD | CR0028 | 2019-05-14T08:40:09.715Z | 2021-10-11T09:43:05.815Z
diesel engine | CFIHOS-30000527 | explosion protection material group | CFIHOS-40000612 | [7 empty] | STANDARD | CR0028 | 2019-05-14T08:40:09.715Z | 2021-10-11T09:43:05.815Z
diesel engine | CFIHOS-30000527 | explosion protection notified body | CFIHOS-40000111 | [7 empty] | STANDARD | CR0028 | 2019-05-14T08:40:09.715Z | 2021-10-11T09:43:05.815Z
diesel engine | CFIHOS-30000527 | explosion protection temperature class | CFIHOS-40000112 | [7 empty] | STANDARD | CR0028 | 2019-05-14T08:40:09.715Z | 2021-10-11T09:43:05.815Z
diesel engine | CFIHOS-30000527 | explosion protection zone | CFIHOS-40000113 | [7 empty] | STANDARD | CR0028 | 2019-05-14T08:40:09.715Z | 2021-10-11T09:43:05.815Z
diesel engine | CFIHOS-30000527 | ingress protection | CFIHOS-40000173 | [7 empty] | STANDARD | CR0028 | 2019-05-14T08:40:09.715Z | 2021-10-11T09:43:05.815Z
diesel engine | CFIHOS-30000527 | rated fuel consumption | CFIHOS-40000563 | [7 empty] | STANDARD | CR0028 | 2019-05-14T08:40:09.715Z | 2021-10-11T09:43:05.815Z
diesel engine | CFIHOS-30000527 | rated output power | CFIHOS-40000523 |  |  | KWT | K43 |  |  |  | STANDARD | CR0028;CR0032 | 2019-05-14T08:40:09.715Z | 2021-10-11T09:43:05.815Z
diesel engine | CFIHOS-30000527 | rated output speed | CFIHOS-40000566 | [7 empty] | STANDARD | CR0028 | 2019-05-14T08:40:09.715Z | 2021-10-11T09:43:05.815Z
diesel engine | CFIHOS-30000527 | rated rotational speed | CFIHOS-40000330 |  |  | RPM | RPM |  |  |  | STANDARD | CR0028;CR0032 | 2019-05-14T08:40:09.715Z | 2021-10-11T09:43:05.815Z
differential pressure flow transmitter | CFIHOS-30000031 | ATEX category | CFIHOS-40000009 |  |  |  |  | IEC 60529:2013 |  |  | STANDARD | V1.2 | 2017-02-13T22:41:14.815Z | 2021-10-11T09:43:05.815Z
differential pressure flow transmitter | CFIHOS-30000031 | ATEX explosive atmosphere | CFIHOS-40000010 |  |  |  |  | IEC 60529:2013 |  |  | STANDARD | V1.2 | 2017-02-13T22:41:14.815Z | 2021-10-11T09:43:05.815Z
differential pressure flow transmitter | CFIHOS-30000031 | ATEX group | CFIHOS-40000011 |  |  |  |  | IEC 60529:2013 |  |  | STANDARD | V1.2 | 2017-02-13T22:41:14.815Z | 2021-10-11T09:43:05.815Z
differential pressure flow transmitter | CFIHOS-30000031 | calibration range | CFIHOS-40000634 | [7 empty] | STANDARD | CR0028 | 2019-05-14T08:40:09.715Z | 2021-10-11T09:43:05.815Z
differential pressure flow transmitter | CFIHOS-30000031 | explosion protection concept | CFIHOS-40000108 |  |  |  |  | IEC 60529:2013 |  |  | STANDARD | V1.2 | 2017-02-13T22:41:14.815Z | 2021-10-11T09:43:05.815Z
differential pressure flow transmitter | CFIHOS-30000031 | explosion protection examination certificate number | CFIHOS-40000109 |  |  |  |  | IEC 60529:2013 |  |  | STANDARD | V1.2 | 2017-02-13T22:41:14.815Z | 2021-10-11T09:43:05.815Z
differential pressure flow transmitter | CFIHOS-30000031 | explosion protection gas group | CFIHOS-40000110 |  |  |  |  | IEC 60529:2013 |  |  | STANDARD | V1.2 | 2017-02-13T22:41:14.815Z | 2021-10-11T09:43:05.815Z
differential pressure flow transmitter | CFIHOS-30000031 | explosion protection material group | CFIHOS-40000612 | [7 empty] | STANDARD | CR0028 | 2019-05-14T08:40:09.715Z | 2021-10-11T09:43:05.815Z
differential pressure flow transmitter | CFIHOS-30000031 | explosion protection notified body | CFIHOS-40000111 |  |  |  |  | IEC 60529:2013 |  |  | STANDARD | V1.2 | 2017-02-13T22:41:14.815Z | 2021-10-11T09:43:05.815Z
differential pressure flow transmitter | CFIHOS-30000031 | explosion protection temperature class | CFIHOS-40000112 |  |  |  |  | IEC 60529:2013 |  |  | STANDARD | V1.2 | 2017-02-13T22:41:14.815Z | 2021-10-11T09:43:05.815Z
differential pressure flow transmitter | CFIHOS-30000031 | explosion protection zone | CFIHOS-40000113 | [7 empty] | STANDARD | CR0028 | 2019-05-14T08:40:09.715Z | 2021-10-11T09:43:05.815Z
differential pressure flow transmitter | CFIHOS-30000031 | fault tolerance | CFIHOS-40000635 |  |  |  |  | ISO 14224:2016 |  |  | STANDARD | CR0028;FR37 | 2019-05-14T08:40:09.715Z | 2021-10-11T09:43:05.815Z
differential pressure flow transmitter | CFIHOS-30000031 | ingress protection | CFIHOS-40000173 | [7 empty] | STANDARD | V1.2 | 2017-02-13T22:41:14.815Z | 2021-10-11T09:43:05.815Z
differential pressure flow transmitter | CFIHOS-30000031 | signal type | CFIHOS-40000371 | [7 empty] | STANDARD | V1.2 | 2017-02-13T22:41:14.815Z | 2021-10-11T09:43:05.815Z
differential pressure gauge | CFIHOS-30000415 | ATEX category | CFIHOS-40000009 | [7 empty] | STANDARD | CR0028 | 2019-05-14T08:40:09.715Z | 2021-10-11T09:43:05.815Z
differential pressure gauge | CFIHOS-30000415 | ATEX explosive atmosphere | CFIHOS-40000010 | [7 empty] | STANDARD | CR0028 | 2019-05-14T08:40:09.715Z | 2021-10-11T09:43:05.815Z
differential pressure gauge | CFIHOS-30000415 | ATEX group | CFIHOS-40000011 | [7 empty] | STANDARD | CR0028 | 2019-05-14T08:40:09.715Z | 2021-10-11T09:43:05.815Z
differential pressure gauge | CFIHOS-30000415 | explosion protection concept | CFIHOS-40000108 | [7 empty] | STANDARD | CR0028 | 2019-05-14T08:40:09.715Z | 2021-10-11T09:43:05.815Z
differential pressure gauge | CFIHOS-30000415 | explosion protection examination certificate number | CFIHOS-40000109 | [7 empty] | STANDARD | CR0028 | 2019-05-14T08:40:09.715Z | 2021-10-11T09:43:05.815Z
differential pressure gauge | CFIHOS-30000415 | explosion protection gas group | CFIHOS-40000110 | [7 empty] | STANDARD | CR0028 | 2019-05-14T08:40:09.715Z | 2021-10-11T09:43:05.815Z
differential pressure gauge | CFIHOS-30000415 | explosion protection material group | CFIHOS-40000612 | [7 empty] | STANDARD | CR0028 | 2019-05-14T08:40:09.715Z | 2021-10-11T09:43:05.815Z
differential pressure gauge | CFIHOS-30000415 | explosion protection notified body | CFIHOS-40000111 | [7 empty] | STANDARD | CR0028 | 2019-05-14T08:40:09.715Z | 2021-10-11T09:43:05.815Z
differential pressure gauge | CFIHOS-30000415 | explosion protection temperature class | CFIHOS-40000112 | [7 empty] | STANDARD | CR0028 | 2019-05-14T08:40:09.715Z | 2021-10-11T09:43:05.815Z
differential pressure gauge | CFIHOS-30000415 | explosion protection zone | CFIHOS-40000113 | [7 empty] | STANDARD | CR0028 | 2019-05-14T08:40:09.715Z | 2021-10-11T09:43:05.815Z
differential pressure gauge | CFIHOS-30000415 | ingress protection | CFIHOS-40000173 | [7 empty] | STANDARD | CR0028 | 2019-05-14T08:40:09.715Z | 2021-10-11T09:43:05.815Z
differential pressure level transmitter | CFIHOS-30000416 | ATEX category | CFIHOS-40000009 |  |  |  |  | IEC 60529:2013 |  |  | STANDARD | V1.2 | 2017-02-13T22:41:14.815Z | 2021-10-11T09:43:05.815Z
differential pressure level transmitter | CFIHOS-30000416 | ATEX explosive atmosphere | CFIHOS-40000010 |  |  |  |  | IEC 60529:2013 |  |  | STANDARD | V1.2 | 2017-02-13T22:41:14.815Z | 2021-10-11T09:43:05.815Z
differential pressure level transmitter | CFIHOS-30000416 | ATEX group | CFIHOS-40000011 |  |  |  |  | IEC 60529:2013 |  |  | STANDARD | V1.2 | 2017-02-13T22:41:14.815Z | 2021-10-11T09:43:05.815Z
differential pressure level transmitter | CFIHOS-30000416 | calibration range | CFIHOS-40000634 | [7 empty] | STANDARD | CR0028 | 2019-05-14T08:40:09.715Z | 2021-10-11T09:43:05.815Z
differential pressure level transmitter | CFIHOS-30000416 | explosion protection concept | CFIHOS-40000108 |  |  |  |  | IEC 60529:2013 |  |  | STANDARD | V1.2 | 2017-02-13T22:41:14.815Z | 2021-10-11T09:43:05.815Z
differential pressure level transmitter | CFIHOS-30000416 | explosion protection examination certificate number | CFIHOS-40000109 |  |  |  |  | IEC 60529:2013 |  |  | STANDARD | V1.2 | 2017-02-13T22:41:14.815Z | 2021-10-11T09:43:05.815Z
differential pressure level transmitter | CFIHOS-30000416 | explosion protection gas group | CFIHOS-40000110 |  |  |  |  | IEC 60529:2013 |  |  | STANDARD | V1.2 | 2017-02-13T22:41:14.815Z | 2021-10-11T09:43:05.815Z
differential pressure level transmitter | CFIHOS-30000416 | explosion protection material group | CFIHOS-40000612 | [7 empty] | STANDARD | CR0028 | 2019-05-14T08:40:09.715Z | 2021-10-11T09:43:05.815Z
differential pressure level transmitter | CFIHOS-30000416 | explosion protection notified body | CFIHOS-40000111 |  |  |  |  | IEC 60529:2013 |  |  | STANDARD | V1.2 | 2017-02-13T22:41:14.815Z | 2021-10-11T09:43:05.815Z
differential pressure level transmitter | CFIHOS-30000416 | explosion protection temperature class | CFIHOS-40000112 |  |  |  |  | IEC 60529:2013 |  |  | STANDARD | V1.2 | 2017-02-13T22:41:14.815Z | 2021-10-11T09:43:05.815Z
differential pressure level transmitter | CFIHOS-30000416 | explosion protection zone | CFIHOS-40000113 | [7 empty] | STANDARD | CR0028 | 2019-05-14T08:40:09.715Z | 2021-10-11T09:43:05.815Z
differential pressure level transmitter | CFIHOS-30000416 | fault tolerance | CFIHOS-40000635 |  |  |  |  | ISO 14224:2016 |  |  | STANDARD | CR0028;FR37 | 2019-05-14T08:40:09.715Z | 2021-10-11T09:43:05.815Z
differential pressure level transmitter | CFIHOS-30000416 | ingress protection | CFIHOS-40000173 | [7 empty] | STANDARD | V1.2 | 2017-02-13T22:41:14.815Z | 2021-10-11T09:43:05.815Z
differential pressure level transmitter | CFIHOS-30000416 | signal type | CFIHOS-40000371 | [7 empty] | STANDARD | V1.2 | 2017-02-13T22:41:14.815Z | 2021-10-11T09:43:05.815Z
differential pressure switch | CFIHOS-30000417 | ATEX category | CFIHOS-40000009 |  |  |  |  | IEC 60529:2013 |  |  | STANDARD | V1.2 | 2017-02-13T22:41:14.815Z | 2021-10-11T09:43:05.815Z
differential pressure switch | CFIHOS-30000417 | ATEX explosive atmosphere | CFIHOS-40000010 |  |  |  |  | IEC 60529:2013 |  |  | STANDARD | V1.2 | 2017-02-13T22:41:14.815Z | 2021-10-11T09:43:05.815Z
differential pressure switch | CFIHOS-30000417 | ATEX group | CFIHOS-40000011 |  |  |  |  | IEC 60529:2013 |  |  | STANDARD | V1.2 | 2017-02-13T22:41:14.815Z | 2021-10-11T09:43:05.815Z
differential pressure switch | CFIHOS-30000417 | explosion protection concept | CFIHOS-40000108 |  |  |  |  | IEC 60529:2013 |  |  | STANDARD | V1.2 | 2017-02-13T22:41:14.815Z | 2021-10-11T09:43:05.815Z
differential pressure switch | CFIHOS-30000417 | explosion protection examination certificate number | CFIHOS-40000109 |  |  |  |  | IEC 60529:2013 |  |  | STANDARD | V1.2 | 2017-02-13T22:41:14.815Z | 2021-10-11T09:43:05.815Z
differential pressure switch | CFIHOS-30000417 | explosion protection gas group | CFIHOS-40000110 |  |  |  |  | IEC 60529:2013 |  |  | STANDARD | V1.2 | 2017-02-13T22:41:14.815Z | 2021-10-11T09:43:05.815Z
differential pressure switch | CFIHOS-30000417 | explosion protection material group | CFIHOS-40000612 | [7 empty] | STANDARD | CR0028 | 2019-05-14T08:40:09.715Z | 2021-10-11T09:43:05.815Z
differential pressure switch | CFIHOS-30000417 | explosion protection notified body | CFIHOS-40000111 |  |  |  |  | IEC 60529:2013 |  |  | STANDARD | V1.2 | 2017-02-13T22:41:14.815Z | 2021-10-11T09:43:05.815Z
differential pressure switch | CFIHOS-30000417 | explosion protection temperature class | CFIHOS-40000112 |  |  |  |  | IEC 60529:2013 |  |  | STANDARD | V1.2 | 2017-02-13T22:41:14.815Z | 2021-10-11T09:43:05.815Z
differential pressure switch | CFIHOS-30000417 | explosion protection zone | CFIHOS-40000113 |  |  |  |  | IEC 60529:2013 |  |  | STANDARD | CR0028 | 2019-05-14T08:40:09.715Z | 2021-10-11T09:43:05.815Z
differential pressure switch | CFIHOS-30000417 | ingress protection | CFIHOS-40000173 | [7 empty] | STANDARD | V1.2 | 2017-02-13T22:41:14.815Z | 2021-10-11T09:43:05.815Z
differential pressure transmitter | CFIHOS-30000418 | ATEX category | CFIHOS-40000009 |  |  |  |  | IEC 60529:2013 |  |  | STANDARD | V1.2 | 2017-02-13T22:41:14.815Z | 2021-10-11T09:43:05.815Z
differential pressure transmitter | CFIHOS-30000418 | ATEX explosive atmosphere | CFIHOS-40000010 |  |  |  |  | IEC 60529:2013 |  |  | STANDARD | V1.2 | 2017-02-13T22:41:14.815Z | 2021-10-11T09:43:05.815Z
differential pressure transmitter | CFIHOS-30000418 | ATEX group | CFIHOS-40000011 |  |  |  |  | IEC 60529:2013 |  |  | STANDARD | V1.2 | 2017-02-13T22:41:14.815Z | 2021-10-11T09:43:05.815Z
differential pressure transmitter | CFIHOS-30000418 | calibration range | CFIHOS-40000634 | [7 empty] | STANDARD | CR0028 | 2019-05-14T08:40:09.715Z | 2021-10-11T09:43:05.815Z
differential pressure transmitter | CFIHOS-30000418 | explosion protection concept | CFIHOS-40000108 |  |  |  |  | IEC 60529:2013 |  |  | STANDARD | V1.2 | 2017-02-13T22:41:14.815Z | 2021-10-11T09:43:05.815Z
differential pressure transmitter | CFIHOS-30000418 | explosion protection examination certificate number | CFIHOS-40000109 |  |  |  |  | IEC 60529:2013 |  |  | STANDARD | V1.2 | 2017-02-13T22:41:14.815Z | 2021-10-11T09:43:05.815Z
differential pressure transmitter | CFIHOS-30000418 | explosion protection gas group | CFIHOS-40000110 |  |  |  |  | IEC 60529:2013 |  |  | STANDARD | V1.2 | 2017-02-13T22:41:14.815Z | 2021-10-11T09:43:05.815Z
differential pressure transmitter | CFIHOS-30000418 | explosion protection material group | CFIHOS-40000612 | [7 empty] | STANDARD | CR0028 | 2019-05-14T08:40:09.715Z | 2021-10-11T09:43:05.815Z
differential pressure transmitter | CFIHOS-30000418 | explosion protection notified body | CFIHOS-40000111 |  |  |  |  | IEC 60529:2013 |  |  | STANDARD | V1.2 | 2017-02-13T22:41:14.815Z | 2021-10-11T09:43:05.815Z
differential pressure transmitter | CFIHOS-30000418 | explosion protection temperature class | CFIHOS-40000112 |  |  |  |  | IEC 60529:2013 |  |  | STANDARD | V1.2 | 2017-02-13T22:41:14.815Z | 2021-10-11T09:43:05.815Z
differential pressure transmitter | CFIHOS-30000418 | explosion protection zone | CFIHOS-40000113 |  |  |  |  | IEC 60529:2013 |  |  | STANDARD | CR0028 | 2019-05-14T08:40:09.715Z | 2021-10-11T09:43:05.815Z
differential pressure transmitter | CFIHOS-30000418 | fault tolerance | CFIHOS-40000635 |  |  |  |  | ISO 14224:2016 |  |  | STANDARD | CR0028;FR37 | 2019-05-14T08:40:09.715Z | 2021-10-11T09:43:05.815Z
differential pressure transmitter | CFIHOS-30000418 | ingress protection | CFIHOS-40000173 | [7 empty] | STANDARD | V1.2 | 2017-02-13T22:41:14.815Z | 2021-10-11T09:43:05.815Z
differential pressure transmitter | CFIHOS-30000418 | signal type | CFIHOS-40000371 | [7 empty] | STANDARD | V1.2 | 2017-02-13T22:41:14.815Z | 2021-10-11T09:43:05.815Z
direct current generator | CFIHOS-30000819 | ATEX category | CFIHOS-40000009 | [7 empty] | STANDARD | CR0028 | 2019-05-14T08:40:09.715Z | 2021-10-11T09:43:05.815Z
direct current generator | CFIHOS-30000819 | ATEX explosive atmosphere | CFIHOS-40000010 | [7 empty] | STANDARD | CR0028 | 2019-05-14T08:40:09.715Z | 2021-10-11T09:43:05.815Z
direct current generator | CFIHOS-30000819 | ATEX group | CFIHOS-40000011 | [7 empty] | STANDARD | CR0028 | 2019-05-14T08:40:09.715Z | 2021-10-11T09:43:05.815Z
direct current generator | CFIHOS-30000819 | bearing lubrication | CFIHOS-40000098 |  |  |  |  | ISO 14224:2016 |  |  | STANDARD | CR0028;FR37 | 2019-05-14T08:40:09.715Z | 2021-10-11T09:43:05.815Z
direct current generator | CFIHOS-30000819 | dry weight | CFIHOS-40000494 |  |  | KGM | LBR |  |  |  | STANDARD | CR0028;CR0032 | 2019-05-14T08:40:09.715Z | 2021-10-11T09:43:05.815Z
direct current generator | CFIHOS-30000819 | efficiency | CFIHOS-40000495 | [7 empty] | STANDARD | CR0028 | 2019-05-14T08:40:09.715Z | 2021-10-11T09:43:05.815Z
direct current generator | CFIHOS-30000819 | explosion protection concept | CFIHOS-40000108 | [7 empty] | STANDARD | CR0028 | 2019-05-14T08:40:09.715Z | 2021-10-11T09:43:05.815Z
direct current generator | CFIHOS-30000819 | explosion protection examination certificate number | CFIHOS-40000109 | [7 empty] | STANDARD | CR0028 | 2019-05-14T08:40:09.715Z | 2021-10-11T09:43:05.815Z
direct current generator | CFIHOS-30000819 | explosion protection gas group | CFIHOS-40000110 |  |  |  |  | IEC 60529:2013 |  |  | STANDARD | CR0028 | 2019-05-14T08:40:09.715Z | 2021-10-11T09:43:05.815Z
direct current generator | CFIHOS-30000819 | explosion protection material group | CFIHOS-40000612 | [7 empty] | STANDARD | CR0028 | 2019-05-14T08:40:09.715Z | 2021-10-11T09:43:05.815Z
direct current generator | CFIHOS-30000819 | explosion protection notified body | CFIHOS-40000111 | [7 empty] | STANDARD | CR0028 | 2019-05-14T08:40:09.715Z | 2021-10-11T09:43:05.815Z
direct current generator | CFIHOS-30000819 | explosion protection temperature class | CFIHOS-40000112 |  |  |  |  | IEC 60529:2013 |  |  | STANDARD | CR0028 | 2019-05-14T08:40:09.715Z | 2021-10-11T09:43:05.815Z
direct current generator | CFIHOS-30000819 | explosion protection zone | CFIHOS-40000113 |  |  |  |  | IEC 60529:2013 |  |  | STANDARD | CR0028 | 2019-05-14T08:40:09.715Z | 2021-10-11T09:43:05.815Z
direct current generator | CFIHOS-30000819 | ingress protection | CFIHOS-40000173 | [7 empty] | STANDARD | CR0028 | 2019-05-14T08:40:09.715Z | 2021-10-11T09:43:05.815Z
direct current generator | CFIHOS-30000819 | rated current | CFIHOS-40000521 |  |  | AMP | AMP |  |  |  | STANDARD | CR0028;CR0032 | 2019-05-14T08:40:09.715Z | 2021-10-11T09:43:05.815Z
direct current generator | CFIHOS-30000819 | rated output power | CFIHOS-40000523 |  |  | KWT | K43 |  |  |  | STANDARD | CR0028;CR0032 | 2019-05-14T08:40:09.715Z | 2021-10-11T09:43:05.815Z
direct current generator | CFIHOS-30000819 | rated speed | CFIHOS-40000332 |  |  | RPM | RPM |  |  |  | STANDARD | CR0028;CR0032 | 2019-05-14T08:40:09.715Z | 2021-10-11T09:43:05.815Z
direct current generator | CFIHOS-30000819 | rated voltage | CFIHOS-40000528 |  |  | VLT | VLT |  |  |  | STANDARD | CR0028;CR0032 | 2019-05-14T08:40:09.715Z | 2021-10-11T09:43:05.815Z
direct current motor | CFIHOS-30000820 | ATEX category | CFIHOS-40000009 | [7 empty] | STANDARD | CR0028 | 2019-05-14T08:40:09.715Z | 2021-10-11T09:43:05.815Z
direct current motor | CFIHOS-30000820 | ATEX explosive atmosphere | CFIHOS-40000010 | [7 empty] | STANDARD | CR0028 | 2019-05-14T08:40:09.715Z | 2021-10-11T09:43:05.815Z
direct current motor | CFIHOS-30000820 | ATEX group | CFIHOS-40000011 | [7 empty] | STANDARD | CR0028 | 2019-05-14T08:40:09.715Z | 2021-10-11T09:43:05.815Z
direct current motor | CFIHOS-30000820 | bearing lubrication | CFIHOS-40000098 | [7 empty] | STANDARD | CR0028 | 2019-05-14T08:40:09.715Z | 2021-10-11T09:43:05.815Z
direct current motor | CFIHOS-30000820 | driven equipment | CFIHOS-40000643 |  |  |  |  | ISO 14224:2016 |  |  | STANDARD | FR12 | 2023-02-14T02:54:16.728Z | 2023-02-14T02:54:16.728Z
direct current motor | CFIHOS-30000820 | dry weight | CFIHOS-40000494 |  |  | KGM | LBR |  |  |  | STANDARD | CR0028;CR0032 | 2019-05-14T08:40:09.715Z | 2021-10-11T09:43:05.815Z
direct current motor | CFIHOS-30000820 | efficiency | CFIHOS-40000495 | [7 empty] | STANDARD | CR0028 | 2019-05-14T08:40:09.715Z | 2021-10-11T09:43:05.815Z
direct current motor | CFIHOS-30000820 | explosion protection concept | CFIHOS-40000108 | [7 empty] | STANDARD | CR0028 | 2019-05-14T08:40:09.715Z | 2021-10-11T09:43:05.815Z
direct current motor | CFIHOS-30000820 | explosion protection examination certificate number | CFIHOS-40000109 | [7 empty] | STANDARD | CR0028 | 2019-05-14T08:40:09.715Z | 2021-10-11T09:43:05.815Z
direct current motor | CFIHOS-30000820 | explosion protection gas group | CFIHOS-40000110 |  |  |  |  | IEC 60529:2013 |  |  | STANDARD | CR0028 | 2019-05-14T08:40:09.715Z | 2021-10-11T09:43:05.815Z
direct current motor | CFIHOS-30000820 | explosion protection material group | CFIHOS-40000612 | [7 empty] | STANDARD | CR0028 | 2019-05-14T08:40:09.715Z | 2021-10-11T09:43:05.815Z
direct current motor | CFIHOS-30000820 | explosion protection notified body | CFIHOS-40000111 | [7 empty] | STANDARD | CR0028 | 2019-05-14T08:40:09.715Z | 2021-10-11T09:43:05.815Z
direct current motor | CFIHOS-30000820 | explosion protection temperature class | CFIHOS-40000112 |  |  |  |  | IEC 60529:2013 |  |  | STANDARD | CR0028 | 2019-05-14T08:40:09.715Z | 2021-10-11T09:43:05.815Z
direct current motor | CFIHOS-30000820 | explosion protection zone | CFIHOS-40000113 |  |  |  |  | IEC 60529:2013 |  |  | STANDARD | CR0028 | 2019-05-14T08:40:09.715Z | 2021-10-11T09:43:05.815Z
direct current motor | CFIHOS-30000820 | frame size | CFIHOS-40000134 | [7 empty] | STANDARD | CR0028 | 2019-05-14T08:40:09.715Z | 2021-10-11T09:43:05.815Z
direct current motor | CFIHOS-30000820 | ingress protection | CFIHOS-40000173 | [7 empty] | STANDARD | CR0028 | 2019-05-14T08:40:09.715Z | 2021-10-11T09:43:05.815Z
direct current motor | CFIHOS-30000820 | insulation class | CFIHOS-40000177 |  |  |  |  | ISO 14224:2016 |  |  | STANDARD | FR12 | 2023-02-14T02:54:16.728Z | 2023-02-14T02:54:16.728Z
direct current motor | CFIHOS-30000820 | rated current | CFIHOS-40000521 |  |  | AMP | AMP |  |  |  | STANDARD | CR0028;CR0032 | 2019-05-14T08:40:09.715Z | 2021-10-11T09:43:05.815Z
direct current motor | CFIHOS-30000820 | rated output power | CFIHOS-40000523 |  |  | KWT | K43 |  |  |  | STANDARD | CR0028;CR0032 | 2019-05-14T08:40:09.715Z | 2021-10-11T09:43:05.815Z
direct current motor | CFIHOS-30000820 | rated speed | CFIHOS-40000332 |  |  | RPM | RPM |  |  |  | STANDARD | CR0028;CR0032 | 2019-05-14T08:40:09.715Z | 2021-10-11T09:43:05.815Z
direct current motor | CFIHOS-30000820 | rated voltage | CFIHOS-40000528 |  |  | VLT | VLT |  |  |  | STANDARD | CR0028;CR0032 | 2019-05-14T08:40:09.715Z | 2021-10-11T09:43:05.815Z
direct current motor | CFIHOS-30000820 | starting current | CFIHOS-40000531 |  |  | AMP | AMP |  |  |  | STANDARD | CR0028;CR0032 | 2019-05-14T08:40:09.715Z | 2021-10-11T09:43:05.815Z
direct current motor | CFIHOS-30000820 | temperature rise | CFIHOS-40000659 |  |  |  |  | ISO 14224:2016 |  |  | STANDARD | FR12 | 2023-02-14T02:54:16.728Z | 2023-02-14T02:54:16.728Z
direct current motor | CFIHOS-30000820 | upper limit output power | CFIHOS-40000660 |  |  |  |  | ISO 14224:2016 |  |  | STANDARD | FR12 | 2023-02-14T02:54:16.728Z | 2023-02-14T02:54:16.728Z
directional solenoid valve | CFIHOS-30000293 | ATEX category | CFIHOS-40000009 | [7 empty] | TERMINATED | CR0011 | 2017-02-13T22:41:14.815Z | 2021-10-11T09:43:05.815Z | 2021-10-11T09:43:05.815Z
directional solenoid valve | CFIHOS-30000293 | ATEX explosive atmosphere | CFIHOS-40000010 | [7 empty] | TERMINATED | CR0011 | 2017-02-13T22:41:14.815Z | 2021-10-11T09:43:05.815Z | 2021-10-11T09:43:05.815Z
directional solenoid valve | CFIHOS-30000293 | ATEX group | CFIHOS-40000011 | [7 empty] | TERMINATED | CR0011 | 2017-02-13T22:41:14.815Z | 2021-10-11T09:43:05.815Z | 2021-10-11T09:43:05.815Z
directional solenoid valve | CFIHOS-30000293 | explosion protection concept | CFIHOS-40000108 | [7 empty] | TERMINATED | CR0011 | 2017-02-13T22:41:14.815Z | 2021-10-11T09:43:05.815Z | 2021-10-11T09:43:05.815Z
directional solenoid valve | CFIHOS-30000293 | explosion protection examination certificate number | CFIHOS-40000109 | [7 empty] | TERMINATED | CR0011 | 2017-02-13T22:41:14.815Z | 2021-10-11T09:43:05.815Z | 2021-10-11T09:43:05.815Z
directional solenoid valve | CFIHOS-30000293 | explosion protection gas group | CFIHOS-40000110 | [7 empty] | TERMINATED | CR0011 | 2017-02-13T22:41:14.815Z | 2021-10-11T09:43:05.815Z | 2021-10-11T09:43:05.815Z
directional solenoid valve | CFIHOS-30000293 | explosion protection notified body | CFIHOS-40000111 | [7 empty] | TERMINATED | CR0011 | 2017-02-13T22:41:14.815Z | 2021-10-11T09:43:05.815Z | 2021-10-11T09:43:05.815Z
directional solenoid valve | CFIHOS-30000293 | explosion protection temperature class | CFIHOS-40000112 | [7 empty] | TERMINATED | CR0011 | 2017-02-13T22:41:14.815Z | 2021-10-11T09:43:05.815Z | 2021-10-11T09:43:05.815Z
directional solenoid valve | CFIHOS-30000293 | ingress protection | CFIHOS-40000173 | [7 empty] | TERMINATED | CR0011 | 2017-02-13T22:41:14.815Z | 2021-10-11T09:43:05.815Z | 2021-10-11T09:43:05.815Z
displacer level transmitter | CFIHOS-30000034 | ATEX category | CFIHOS-40000009 |  |  |  |  | IEC 60529:2013 |  |  | STANDARD | V1.2 | 2017-02-13T22:41:14.815Z | 2021-10-11T09:43:05.815Z
displacer level transmitter | CFIHOS-30000034 | ATEX explosive atmosphere | CFIHOS-40000010 |  |  |  |  | IEC 60529:2013 |  |  | STANDARD | V1.2 | 2017-02-13T22:41:14.815Z | 2021-10-11T09:43:05.815Z
displacer level transmitter | CFIHOS-30000034 | ATEX group | CFIHOS-40000011 |  |  |  |  | IEC 60529:2013 |  |  | STANDARD | V1.2 | 2017-02-13T22:41:14.815Z | 2021-10-11T09:43:05.815Z
displacer level transmitter | CFIHOS-30000034 | calibration range | CFIHOS-40000634 | [7 empty] | STANDARD | CR0028 | 2019-05-14T08:40:09.715Z | 2021-10-11T09:43:05.815Z
displacer level transmitter | CFIHOS-30000034 | explosion protection concept | CFIHOS-40000108 |  |  |  |  | IEC 60529:2013 |  |  | STANDARD | V1.2 | 2017-02-13T22:41:14.815Z | 2021-10-11T09:43:05.815Z
displacer level transmitter | CFIHOS-30000034 | explosion protection examination certificate number | CFIHOS-40000109 |  |  |  |  | IEC 60529:2013 |  |  | STANDARD | V1.2 | 2017-02-13T22:41:14.815Z | 2021-10-11T09:43:05.815Z
displacer level transmitter | CFIHOS-30000034 | explosion protection gas group | CFIHOS-40000110 |  |  |  |  | IEC 60529:2013 |  |  | STANDARD | V1.2 | 2017-02-13T22:41:14.815Z | 2021-10-11T09:43:05.815Z
displacer level transmitter | CFIHOS-30000034 | explosion protection material group | CFIHOS-40000612 | [7 empty] | STANDARD | CR0028 | 2019-05-14T08:40:09.715Z | 2021-10-11T09:43:05.815Z
displacer level transmitter | CFIHOS-30000034 | explosion protection notified body | CFIHOS-40000111 |  |  |  |  | IEC 60529:2013 |  |  | STANDARD | V1.2 | 2017-02-13T22:41:14.815Z | 2021-10-11T09:43:05.815Z
displacer level transmitter | CFIHOS-30000034 | explosion protection temperature class | CFIHOS-40000112 |  |  |  |  | IEC 60529:2013 |  |  | STANDARD | V1.2 | 2017-02-13T22:41:14.815Z | 2021-10-11T09:43:05.815Z
displacer level transmitter | CFIHOS-30000034 | explosion protection zone | CFIHOS-40000113 | [7 empty] | STANDARD | CR0028 | 2019-05-14T08:40:09.715Z | 2021-10-11T09:43:05.815Z
displacer level transmitter | CFIHOS-30000034 | fault tolerance | CFIHOS-40000635 |  |  |  |  | ISO 14224:2016 |  |  | STANDARD | CR0028;FR37 | 2019-05-14T08:40:09.715Z | 2021-10-11T09:43:05.815Z
displacer level transmitter | CFIHOS-30000034 | ingress protection | CFIHOS-40000173 | [7 empty] | STANDARD | V1.2 | 2017-02-13T22:41:14.815Z | 2021-10-11T09:43:05.815Z
displacer level transmitter | CFIHOS-30000034 | signal type | CFIHOS-40000371 | [7 empty] | STANDARD | V1.2 | 2017-02-13T22:41:14.815Z | 2021-10-11T09:43:05.815Z
distillation analyser | CFIHOS-30000035 | ATEX category | CFIHOS-40000009 |  |  |  |  | IEC 60529:2013 |  |  | STANDARD | V1.2 | 2017-02-13T22:41:14.815Z | 2021-10-11T09:43:05.815Z
distillation analyser | CFIHOS-30000035 | ATEX explosive atmosphere | CFIHOS-40000010 |  |  |  |  | IEC 60529:2013 |  |  | STANDARD | V1.2 | 2017-02-13T22:41:14.815Z | 2021-10-11T09:43:05.815Z
distillation analyser | CFIHOS-30000035 | ATEX group | CFIHOS-40000011 |  |  |  |  | IEC 60529:2013 |  |  | STANDARD | V1.2 | 2017-02-13T22:41:14.815Z | 2021-10-11T09:43:05.815Z
distillation analyser | CFIHOS-30000035 | explosion protection concept | CFIHOS-40000108 |  |  |  |  | IEC 60529:2013 |  |  | STANDARD | V1.2 | 2017-02-13T22:41:14.815Z | 2021-10-11T09:43:05.815Z
distillation analyser | CFIHOS-30000035 | explosion protection examination certificate number | CFIHOS-40000109 |  |  |  |  | IEC 60529:2013 |  |  | STANDARD | V1.2 | 2017-02-13T22:41:14.815Z | 2021-10-11T09:43:05.815Z
distillation analyser | CFIHOS-30000035 | explosion protection gas group | CFIHOS-40000110 |  |  |  |  | IEC 60529:2013 |  |  | STANDARD | V1.2 | 2017-02-13T22:41:14.815Z | 2021-10-11T09:43:05.815Z
distillation analyser | CFIHOS-30000035 | explosion protection material group | CFIHOS-40000612 | [7 empty] | STANDARD | CR0028 | 2019-05-14T08:40:09.715Z | 2021-10-11T09:43:05.815Z
distillation analyser | CFIHOS-30000035 | explosion protection notified body | CFIHOS-40000111 |  |  |  |  | IEC 60529:2013 |  |  | STANDARD | V1.2 | 2017-02-13T22:41:14.815Z | 2021-10-11T09:43:05.815Z
distillation analyser | CFIHOS-30000035 | explosion protection temperature class | CFIHOS-40000112 |  |  |  |  | IEC 60529:2013 |  |  | STANDARD | V1.2 | 2017-02-13T22:41:14.815Z | 2021-10-11T09:43:05.815Z
distillation analyser | CFIHOS-30000035 | explosion protection zone | CFIHOS-40000113 | [7 empty] | STANDARD | CR0028 | 2019-05-14T08:40:09.715Z | 2021-10-11T09:43:05.815Z
distillation analyser | CFIHOS-30000035 | ingress protection | CFIHOS-40000173 | [7 empty] | STANDARD | V1.2 | 2017-02-13T22:41:14.815Z | 2021-10-11T09:43:05.815Z
distribution board | CFIHOS-30000330 | ATEX category | CFIHOS-40000009 |  |  |  |  | IEC 60529:2013 |  |  | STANDARD | V1.2 | 2017-02-13T22:41:14.815Z | 2021-10-11T09:43:05.815Z
distribution board | CFIHOS-30000330 | ATEX explosive atmosphere | CFIHOS-40000010 |  |  |  |  | IEC 60529:2013 |  |  | STANDARD | V1.2 | 2017-02-13T22:41:14.815Z | 2021-10-11T09:43:05.815Z
distribution board | CFIHOS-30000330 | ATEX group | CFIHOS-40000011 |  |  |  |  | IEC 60529:2013 |  |  | STANDARD | V1.2 | 2017-02-13T22:41:14.815Z | 2021-10-11T09:43:05.815Z
distribution board | CFIHOS-30000330 | explosion protection concept | CFIHOS-40000108 |  |  |  |  | IEC 60529:2013 |  |  | STANDARD | V1.2 | 2017-02-13T22:41:14.815Z | 2021-10-11T09:43:05.815Z
distribution board | CFIHOS-30000330 | explosion protection examination certificate number | CFIHOS-40000109 |  |  |  |  | IEC 60529:2013 |  |  | STANDARD | V1.2 | 2017-02-13T22:41:14.815Z | 2021-10-11T09:43:05.815Z
distribution board | CFIHOS-30000330 | explosion protection gas group | CFIHOS-40000110 |  |  |  |  | IEC 60529:2013 |  |  | STANDARD | V1.2 | 2017-02-13T22:41:14.815Z | 2021-10-11T09:43:05.815Z
distribution board | CFIHOS-30000330 | explosion protection material group | CFIHOS-40000612 | [7 empty] | STANDARD | CR0028 | 2019-05-14T08:40:09.715Z | 2021-10-11T09:43:05.815Z
distribution board | CFIHOS-30000330 | explosion protection notified body | CFIHOS-40000111 |  |  |  |  | IEC 60529:2013 |  |  | STANDARD | V1.2 | 2017-02-13T22:41:14.815Z | 2021-10-11T09:43:05.815Z
distribution board | CFIHOS-30000330 | explosion protection temperature class | CFIHOS-40000112 |  |  |  |  | IEC 60529:2013 |  |  | STANDARD | V1.2 | 2017-02-13T22:41:14.815Z | 2021-10-11T09:43:05.815Z
distribution board | CFIHOS-30000330 | explosion protection zone | CFIHOS-40000113 |  |  |  |  | IEC 60529:2013 |  |  | STANDARD | CR0028 | 2019-05-14T08:40:09.715Z | 2021-10-11T09:43:05.815Z
distribution board | CFIHOS-30000330 | ingress protection | CFIHOS-40000173 | [7 empty] | STANDARD | V1.2 | 2017-02-13T22:41:14.815Z | 2021-10-11T09:43:05.815Z
distribution board | CFIHOS-30000330 | nominal current | CFIHOS-40000241 | [7 empty] | TERMINATED | CR0028 | 2017-02-13T22:41:14.815Z | 2021-10-11T09:43:05.815Z | 2021-10-11T09:43:05.815Z
distribution board | CFIHOS-30000330 | number of circuits | CFIHOS-40000300 | [7 empty] | STANDARD | V1.2 | 2017-02-13T22:41:14.815Z | 2021-10-11T09:43:05.815Z
distribution board | CFIHOS-30000330 | rated current | CFIHOS-40000521 |  |  | AMP | AMP |  |  |  | STANDARD | CR0028;CR0032 | 2019-05-14T08:40:09.715Z | 2021-10-11T09:43:05.815Z
distribution board | CFIHOS-30000330 | rated frequency | CFIHOS-40000522 |  |  | HTZ | HTZ |  |  |  | STANDARD | CR0032 | 2017-02-13T22:41:14.815Z | 2021-10-11T09:43:05.815Z
distribution board | CFIHOS-30000330 | rated voltage | CFIHOS-40000528 |  |  | VLT | VLT |  |  |  | STANDARD | CR0032 | 2017-02-13T22:41:14.815Z | 2021-10-11T09:43:05.815Z
double block and bleed valve | CFIHOS-30000822 | body material | CFIHOS-40000017 |  |  |  |  | IEC 60537:1976 Withdrawn;ISO 14224:2016 |  |  | STANDARD | CR0028;FR37 | 2019-05-14T08:40:09.715Z | 2021-10-11T09:43:05.815Z
double block and bleed valve | CFIHOS-30000822 | inlet connection type | CFIHOS-40000586 | [7 empty] | STANDARD | CR0028 | 2019-05-14T08:40:09.715Z | 2021-10-11T09:43:05.815Z
double block and bleed valve | CFIHOS-30000822 | outlet connection type | CFIHOS-40000587 | [7 empty] | STANDARD | CR0028 | 2019-05-14T08:40:09.715Z | 2021-10-11T09:43:05.815Z
double block and bleed valve | CFIHOS-30000822 | pressure rating | CFIHOS-40000591 | [7 empty] | STANDARD | CR0028 | 2019-05-14T08:40:09.715Z | 2021-10-11T09:43:05.815Z
double block and bleed valve | CFIHOS-30000822 | seat design type | CFIHOS-40000588 | [7 empty] | STANDARD | CR0028 | 2019-05-14T08:40:09.715Z | 2021-10-11T09:43:05.815Z
double block and bleed valve | CFIHOS-30000822 | seat leakage class | CFIHOS-40000592 |  |  |  |  | IEC 60537:1976 Withdrawn;ISO 14224:2016 |  |  | STANDARD | CR0028;FR37 | 2019-05-14T08:40:09.715Z | 2021-10-11T09:43:05.815Z
double block and bleed valve | CFIHOS-30000822 | stem sealing type | CFIHOS-40000589 | [7 empty] | STANDARD | CR0028 | 2019-05-14T08:40:09.715Z | 2021-10-11T09:43:05.815Z
double block and bleed valve | CFIHOS-30000822 | temperature rating | CFIHOS-40000593 | [7 empty] | STANDARD | CR0028 | 2019-05-14T08:40:09.715Z | 2021-10-11T09:43:05.815Z
double block and bleed valve | CFIHOS-30000822 | upper limit allowable pressure | CFIHOS-40000570 | [7 empty] | STANDARD | CR0028 | 2019-05-14T08:40:09.715Z | 2021-10-11T09:43:05.815Z
double block and bleed valve | CFIHOS-30000822 | valve operator type | CFIHOS-40000590 | [7 empty] | STANDARD | CR0028 | 2019-05-14T08:40:09.715Z | 2021-10-11T09:43:05.815Z
down hole safety valve | CFIHOS-30000294 | body material | CFIHOS-40000017 | [7 empty] | STANDARD | CR0028 | 2019-05-14T08:40:09.715Z | 2021-10-11T09:43:05.815Z
down hole safety valve | CFIHOS-30000294 | pressure rating | CFIHOS-40000591 | [7 empty] | STANDARD | CR0028 | 2019-05-14T08:40:09.715Z | 2021-10-11T09:43:05.815Z
down hole safety valve | CFIHOS-30000294 | seat design type | CFIHOS-40000588 |  |  |  |  | IEC 60537:1976 Withdrawn;ISO 14224:2016 |  |  | STANDARD | CR0028;FR37 | 2019-05-14T08:40:09.715Z | 2021-10-11T09:43:05.815Z
down hole safety valve | CFIHOS-30000294 | stem sealing type | CFIHOS-40000589 |  |  |  |  | ISO 14224:2016 |  |  | STANDARD | CR0028;FR37 | 2019-05-14T08:40:09.715Z | 2021-10-11T09:43:05.815Z
down hole safety valve | CFIHOS-30000294 | upper limit allowable pressure | CFIHOS-40000570 | [7 empty] | STANDARD | CR0028 | 2019-05-14T08:40:09.715Z | 2021-10-11T09:43:05.815Z
down hole safety valve | CFIHOS-30000294 | valve operator type | CFIHOS-40000590 | [7 empty] | STANDARD | CR0028 | 2019-05-14T08:40:09.715Z | 2021-10-11T09:43:05.815Z
drier | CFIHOS-30000388 | capacity (volume) | CFIHOS-40000489 |  |  | MTQ | FTQ |  |  |  | STANDARD | CR0032 | 2017-02-13T22:41:14.815Z | 2021-10-11T09:43:05.815Z
drier | CFIHOS-30000388 | coating specification | CFIHOS-40000041 | [7 empty] | STANDARD | V1.2 | 2017-02-13T22:41:14.815Z | 2021-10-11T09:43:05.815Z
drier | CFIHOS-30000388 | design specification | CFIHOS-40000487 | [7 empty] | TERMINATED | CR0031 | 2017-02-13T22:41:14.815Z | 2021-10-11T09:43:05.815Z | 2021-10-11T09:43:05.815Z
drier | CFIHOS-30000388 | diameter | CFIHOS-40000493 |  |  | MMT | INH |  |  |  | STANDARD | CR0032 | 2017-02-13T22:41:14.815Z | 2021-10-11T09:43:05.815Z
drier | CFIHOS-30000388 | dry weight | CFIHOS-40000494 |  |  | KGM | LBR |  |  |  | STANDARD | CR0032 | 2017-02-13T22:41:14.815Z | 2021-10-11T09:43:05.815Z
drier | CFIHOS-30000388 | external maximum allowable working pressure new and cold | CFIHOS-40000115 |  |  | BRG | 64 |  |  |  | STANDARD | CR0032 | 2017-02-13T22:41:14.815Z | 2021-10-11T09:43:05.815Z
drier | CFIHOS-30000388 | head internal corrosion allowance | CFIHOS-40000146 |  |  | MMT | INH |  |  |  | STANDARD | CR0032 | 2017-02-13T22:41:14.815Z | 2021-10-11T09:43:05.815Z
drier | CFIHOS-30000388 | head material specification | CFIHOS-40000149 | [7 empty] | STANDARD | V1.2 | 2017-02-13T22:41:14.815Z | 2021-10-11T09:43:05.815Z
drier | CFIHOS-30000388 | head weld joint efficiency | CFIHOS-40000152 |  |  | P1 | P1 |  |  |  | STANDARD | CR0032 | 2017-02-13T22:41:14.815Z | 2021-10-11T09:43:05.815Z
drier | CFIHOS-30000388 | hydrostatic test pressure | CFIHOS-40000497 |  |  | BRG | 64 |  |  |  | STANDARD | CR0032 | 2017-02-13T22:41:14.815Z | 2021-10-11T09:43:05.815Z
drier | CFIHOS-30000388 | internal maximum allowable working pressure new and cold | CFIHOS-40000188 |  |  | BRG | 64 |  |  |  | STANDARD | CR0032 | 2017-02-13T22:41:14.815Z | 2021-10-11T09:43:05.815Z
drier | CFIHOS-30000388 | internals material specification | CFIHOS-40000194 | [7 empty] | STANDARD | V1.2 | 2017-02-13T22:41:14.815Z | 2021-10-11T09:43:05.815Z
drier | CFIHOS-30000388 | legal registration number | CFIHOS-40000200 | [7 empty] | STANDARD | V1.2 | 2017-02-13T22:41:14.815Z | 2021-10-11T09:43:05.815Z
drier | CFIHOS-30000388 | length tan tan | CFIHOS-40000500 |  |  | MMT | INH |  |  |  | STANDARD | CR0032 | 2017-02-13T22:41:14.815Z | 2021-10-11T09:43:05.815Z
drier | CFIHOS-30000388 | nozzle external corrosion allowance | CFIHOS-40000294 |  |  | MMT | INH |  |  |  | STANDARD | CR0032 | 2017-02-13T22:41:14.815Z | 2021-10-11T09:43:05.815Z
drier | CFIHOS-30000388 | nozzle internal corrosion allowance | CFIHOS-40000295 |  |  | MMT | INH |  |  |  | STANDARD | CR0032 | 2017-02-13T22:41:14.815Z | 2021-10-11T09:43:05.815Z
drier | CFIHOS-30000388 | nozzle material specification | CFIHOS-40000297 | [7 empty] | STANDARD | V1.2 | 2017-02-13T22:41:14.815Z | 2021-10-11T09:43:05.815Z
drier | CFIHOS-30000388 | post weld heat treatment | CFIHOS-40000318 | [7 empty] | STANDARD | V1.2 | 2017-02-13T22:41:14.815Z | 2021-10-11T09:43:05.815Z
drier | CFIHOS-30000388 | pressure relief device | CFIHOS-40000542 | [7 empty] | STANDARD | V1.2 | 2017-02-13T22:41:14.815Z | 2021-10-11T09:43:05.815Z
drier | CFIHOS-30000388 | shell external corrosion allowance | CFIHOS-40000346 |  |  | MMT | INH |  |  |  | STANDARD | CR0032 | 2017-02-13T22:41:14.815Z | 2021-10-11T09:43:05.815Z
drier | CFIHOS-30000388 | shell internal corrosion allowance | CFIHOS-40000350 |  |  | MMT | INH |  |  |  | STANDARD | CR0032 | 2017-02-13T22:41:14.815Z | 2021-10-11T09:43:05.815Z
drier | CFIHOS-30000388 | shell lining material specification | CFIHOS-40000352 | [7 empty] | STANDARD | V1.2 | 2017-02-13T22:41:14.815Z | 2021-10-11T09:43:05.815Z
drier | CFIHOS-30000388 | shell material specification | CFIHOS-40000354 | [7 empty] | STANDARD | V1.2 | 2017-02-13T22:41:14.815Z | 2021-10-11T09:43:05.815Z
drier | CFIHOS-30000388 | shell wall thickness | CFIHOS-40000369 |  |  | MMT | INH |  |  |  | STANDARD | CR0032 | 2017-02-13T22:41:14.815Z | 2021-10-11T09:43:05.815Z
drier | CFIHOS-30000388 | shell weld joint efficiency | CFIHOS-40000370 |  |  | P1 | P1 |  |  |  | STANDARD | CR0032 | 2017-02-13T22:41:14.815Z | 2021-10-11T09:43:05.815Z
drier | CFIHOS-30000388 | support fire proofing type | CFIHOS-40000405 | [7 empty] | STANDARD | V1.2 | 2017-02-13T22:41:14.815Z | 2021-10-11T09:43:05.815Z
drier | CFIHOS-30000388 | support type | CFIHOS-40000406 | [7 empty] | STANDARD | V1.2 | 2017-02-13T22:41:14.815Z | 2021-10-11T09:43:05.815Z
drilling machine | CFIHOS-30000037 | hydraulic oil type | CFIHOS-40000171 | [7 empty] | STANDARD | V1.2 | 2017-02-13T22:41:14.815Z | 2021-10-11T09:43:05.815Z
dry transformer | CFIHOS-30000823 | ATEX category | CFIHOS-40000009 | [7 empty] | STANDARD | CR0028 | 2019-05-14T08:40:09.715Z | 2021-10-11T09:43:05.815Z
dry transformer | CFIHOS-30000823 | ATEX explosive atmosphere | CFIHOS-40000010 | [7 empty] | STANDARD | CR0028 | 2019-05-14T08:40:09.715Z | 2021-10-11T09:43:05.815Z
dry transformer | CFIHOS-30000823 | ATEX group | CFIHOS-40000011 | [7 empty] | STANDARD | CR0028 | 2019-05-14T08:40:09.715Z | 2021-10-11T09:43:05.815Z
dry transformer | CFIHOS-30000823 | explosion protection concept | CFIHOS-40000108 | [7 empty] | STANDARD | CR0028 | 2019-05-14T08:40:09.715Z | 2021-10-11T09:43:05.815Z
dry transformer | CFIHOS-30000823 | explosion protection examination certificate number | CFIHOS-40000109 | [7 empty] | STANDARD | CR0028 | 2019-05-14T08:40:09.715Z | 2021-10-11T09:43:05.815Z
dry transformer | CFIHOS-30000823 | explosion protection gas group | CFIHOS-40000110 |  |  |  |  | IEC 60529:2013 |  |  | STANDARD | CR0028 | 2019-05-14T08:40:09.715Z | 2021-10-11T09:43:05.815Z
dry transformer | CFIHOS-30000823 | explosion protection material group | CFIHOS-40000612 | [7 empty] | STANDARD | CR0028 | 2019-05-14T08:40:09.715Z | 2021-10-11T09:43:05.815Z
dry transformer | CFIHOS-30000823 | explosion protection notified body | CFIHOS-40000111 | [7 empty] | STANDARD | CR0028 | 2019-05-14T08:40:09.715Z | 2021-10-11T09:43:05.815Z
dry transformer | CFIHOS-30000823 | explosion protection temperature class | CFIHOS-40000112 |  |  |  |  | IEC 60529:2013 |  |  | STANDARD | CR0028 | 2019-05-14T08:40:09.715Z | 2021-10-11T09:43:05.815Z
dry transformer | CFIHOS-30000823 | explosion protection zone | CFIHOS-40000113 |  |  |  |  | IEC 60529:2013 |  |  | STANDARD | CR0028 | 2019-05-14T08:40:09.715Z | 2021-10-11T09:43:05.815Z
dry transformer | CFIHOS-30000823 | impedance voltage | CFIHOS-40000498 |  |  | VLT | VLT |  |  |  | STANDARD | CR0028;CR0032 | 2019-05-14T08:40:09.715Z | 2021-10-11T09:43:05.815Z
dry transformer | CFIHOS-30000823 | ingress protection | CFIHOS-40000173 | [7 empty] | STANDARD | CR0028 | 2019-05-14T08:40:09.715Z | 2021-10-11T09:43:05.815Z
dry transformer | CFIHOS-30000823 | load loss | CFIHOS-40000501 |  |  | KWT | KWT |  |  |  | STANDARD | CR0028;CR0032 | 2019-05-14T08:40:09.715Z | 2021-10-11T09:43:05.815Z
dry transformer | CFIHOS-30000823 | no-load loss | CFIHOS-40000508 |  |  | KWT | KWT |  |  |  | STANDARD | CR0028;CR0032 | 2019-05-14T08:40:09.715Z | 2021-10-11T09:43:05.815Z
dry transformer | CFIHOS-30000823 | number of electrical phases | CFIHOS-40000302 | [7 empty] | STANDARD | CR0028 | 2019-05-14T08:40:09.715Z | 2021-10-11T09:43:05.815Z
dry transformer | CFIHOS-30000823 | rated frequency | CFIHOS-40000522 |  |  | HTZ | HTZ |  |  |  | STANDARD | CR0028;CR0032 | 2019-05-14T08:40:09.715Z | 2021-10-11T09:43:05.815Z
dry transformer | CFIHOS-30000823 | rated output apparent power | CFIHOS-40000325 |  |  | KVA | KVA |  |  |  | STANDARD | CR0028;CR0032 | 2019-05-14T08:40:09.715Z | 2021-10-11T09:43:05.815Z
dry transformer | CFIHOS-30000823 | rated output power | CFIHOS-40000523 |  |  | KWT | K43 |  |  |  | STANDARD | CR0028;CR0032 | 2019-05-14T08:40:09.715Z | 2021-10-11T09:43:05.815Z
dry transformer | CFIHOS-30000823 | rated power factor (lagging) | CFIHOS-40000329 | [7 empty] | STANDARD | CR0028 | 2019-05-14T08:40:09.715Z | 2021-10-11T09:43:05.815Z
dry transformer | CFIHOS-30000823 | rated primary current | CFIHOS-40000608 | [7 empty] | STANDARD | CR0028 | 2019-05-14T08:40:09.715Z | 2021-10-11T09:43:05.815Z
dry transformer | CFIHOS-30000823 | rated primary winding voltage | CFIHOS-40000525 |  |  | VLT | VLT |  |  |  | STANDARD | CR0028;CR0032 | 2019-05-14T08:40:09.715Z | 2021-10-11T09:43:05.815Z
dry transformer | CFIHOS-30000823 | rated secondary current | CFIHOS-40000609 | [7 empty] | STANDARD | CR0028 | 2019-05-14T08:40:09.715Z | 2021-10-11T09:43:05.815Z
dry transformer | CFIHOS-30000823 | rated secondary winding voltage | CFIHOS-40000526 |  |  | VLT | VLT |  |  |  | STANDARD | CR0028;CR0032 | 2019-05-14T08:40:09.715Z | 2021-10-11T09:43:05.815Z
dry transformer | CFIHOS-30000823 | reactance | CFIHOS-40000529 |  |  | OHM | OHM |  |  |  | STANDARD | CR0028;CR0032 | 2019-05-14T08:40:09.715Z | 2021-10-11T09:43:05.815Z
dry transformer | CFIHOS-30000823 | total weight | CFIHOS-40000533 |  |  | KGM | KGM |  |  |  | STANDARD | CR0028;CR0032 | 2019-05-14T08:40:09.715Z | 2021-10-11T09:43:05.815Z
dust detector | CFIHOS-30000686 | ATEX category | CFIHOS-40000009 | [7 empty] | STANDARD | CR0028 | 2019-05-14T08:40:09.715Z | 2021-10-11T09:43:05.815Z
dust detector | CFIHOS-30000686 | ATEX explosive atmosphere | CFIHOS-40000010 | [7 empty] | STANDARD | CR0028 | 2019-05-14T08:40:09.715Z | 2021-10-11T09:43:05.815Z
dust detector | CFIHOS-30000686 | ATEX group | CFIHOS-40000011 | [7 empty] | STANDARD | CR0028 | 2019-05-14T08:40:09.715Z | 2021-10-11T09:43:05.815Z
dust detector | CFIHOS-30000686 | explosion protection concept | CFIHOS-40000108 | [7 empty] | STANDARD | CR0028 | 2019-05-14T08:40:09.715Z | 2021-10-11T09:43:05.815Z
dust detector | CFIHOS-30000686 | explosion protection examination certificate number | CFIHOS-40000109 | [7 empty] | STANDARD | CR0028 | 2019-05-14T08:40:09.715Z | 2021-10-11T09:43:05.815Z
dust detector | CFIHOS-30000686 | explosion protection gas group | CFIHOS-40000110 | [7 empty] | STANDARD | CR0028 | 2019-05-14T08:40:09.715Z | 2021-10-11T09:43:05.815Z
dust detector | CFIHOS-30000686 | explosion protection material group | CFIHOS-40000612 | [7 empty] | STANDARD | CR0028 | 2019-05-14T08:40:09.715Z | 2021-10-11T09:43:05.815Z
dust detector | CFIHOS-30000686 | explosion protection notified body | CFIHOS-40000111 | [7 empty] | STANDARD | CR0028 | 2019-05-14T08:40:09.715Z | 2021-10-11T09:43:05.815Z
dust detector | CFIHOS-30000686 | explosion protection temperature class | CFIHOS-40000112 | [7 empty] | STANDARD | CR0028 | 2019-05-14T08:40:09.715Z | 2021-10-11T09:43:05.815Z
dust detector | CFIHOS-30000686 | explosion protection zone | CFIHOS-40000113 | [7 empty] | STANDARD | CR0028 | 2019-05-14T08:40:09.715Z | 2021-10-11T09:43:05.815Z
dust detector | CFIHOS-30000686 | ingress protection | CFIHOS-40000173 | [7 empty] | STANDARD | CR0028 | 2019-05-14T08:40:09.715Z | 2021-10-11T09:43:05.815Z
earth busbar | CFIHOS-30000331 | rated voltage | CFIHOS-40000528 |  |  |  |  | The Electricity at Work Regulations 1989 |  |  | STANDARD | FR12 | 2023-02-14T02:54:16.728Z | 2023-02-14T02:54:16.728Z
earthing resistor | CFIHOS-30000508 | basic impulse level | CFIHOS-40000014 |  |  | KVT | KVT |  |  |  | STANDARD | CR0032 | 2017-02-13T22:41:14.815Z | 2021-10-11T09:43:05.815Z
earthing resistor | CFIHOS-30000508 | ingress protection | CFIHOS-40000173 | [7 empty] | TERMINATED | CR0028 | 2017-02-13T22:41:14.815Z | 2021-10-11T09:43:05.815Z | 2021-10-11T09:43:05.815Z
earthing resistor | CFIHOS-30000508 | rated current | CFIHOS-40000521 |  |  | AMP | AMP |  |  |  | STANDARD | CR0032 | 2017-02-13T22:41:14.815Z | 2021-10-11T09:43:05.815Z
earthing resistor | CFIHOS-30000508 | rated frequency | CFIHOS-40000522 |  |  | HTZ | HTZ |  |  |  | STANDARD | CR0032 | 2017-02-13T22:41:14.815Z | 2021-10-11T09:43:05.815Z
earthing resistor | CFIHOS-30000508 | rated voltage | CFIHOS-40000528 |  |  | VLT | VLT | The Electricity at Work Regulations 1989 |  |  | STANDARD | CR0032;FR12 | 2017-02-13T22:41:14.815Z | 2023-02-14T02:54:16.728Z
eccentric rotating disc control valve | CFIHOS-30000824 | ATEX category | CFIHOS-40000009 | [7 empty] | STANDARD | CR0028 | 2019-05-14T08:40:09.715Z | 2021-10-11T09:43:05.815Z
eccentric rotating disc control valve | CFIHOS-30000824 | ATEX explosive atmosphere | CFIHOS-40000010 | [7 empty] | STANDARD | CR0028 | 2019-05-14T08:40:09.715Z | 2021-10-11T09:43:05.815Z
eccentric rotating disc control valve | CFIHOS-30000824 | ATEX group | CFIHOS-40000011 | [7 empty] | STANDARD | CR0028 | 2019-05-14T08:40:09.715Z | 2021-10-11T09:43:05.815Z
eccentric rotating disc control valve | CFIHOS-30000824 | body material | CFIHOS-40000017 |  |  |  |  | IEC 60537:1976 Withdrawn;ISO 14224:2016 |  |  | STANDARD | CR0028;FR37 | 2019-05-14T08:40:09.715Z | 2021-10-11T09:43:05.815Z
eccentric rotating disc control valve | CFIHOS-30000824 | explosion protection concept | CFIHOS-40000108 | [7 empty] | STANDARD | CR0028 | 2019-05-14T08:40:09.715Z | 2021-10-11T09:43:05.815Z
eccentric rotating disc control valve | CFIHOS-30000824 | explosion protection examination certificate number | CFIHOS-40000109 | [7 empty] | STANDARD | CR0028 | 2019-05-14T08:40:09.715Z | 2021-10-11T09:43:05.815Z
eccentric rotating disc control valve | CFIHOS-30000824 | explosion protection gas group | CFIHOS-40000110 | [7 empty] | STANDARD | CR0028 | 2019-05-14T08:40:09.715Z | 2021-10-11T09:43:05.815Z
eccentric rotating disc control valve | CFIHOS-30000824 | explosion protection material group | CFIHOS-40000612 | [7 empty] | STANDARD | CR0028 | 2019-05-14T08:40:09.715Z | 2021-10-11T09:43:05.815Z
eccentric rotating disc control valve | CFIHOS-30000824 | explosion protection notified body | CFIHOS-40000111 | [7 empty] | STANDARD | CR0028 | 2019-05-14T08:40:09.715Z | 2021-10-11T09:43:05.815Z
eccentric rotating disc control valve | CFIHOS-30000824 | explosion protection temperature class | CFIHOS-40000112 | [7 empty] | STANDARD | CR0028 | 2019-05-14T08:40:09.715Z | 2021-10-11T09:43:05.815Z
eccentric rotating disc control valve | CFIHOS-30000824 | explosion protection zone | CFIHOS-40000113 | [7 empty] | STANDARD | CR0028 | 2019-05-14T08:40:09.715Z | 2021-10-11T09:43:05.815Z
eccentric rotating disc control valve | CFIHOS-30000824 | ingress protection | CFIHOS-40000173 | [7 empty] | STANDARD | CR0028 | 2019-05-14T08:40:09.715Z | 2021-10-11T09:43:05.815Z
eccentric rotating disc control valve | CFIHOS-30000824 | inlet connection type | CFIHOS-40000586 | [7 empty] | STANDARD | CR0028 | 2019-05-14T08:40:09.715Z | 2021-10-11T09:43:05.815Z
eccentric rotating disc control valve | CFIHOS-30000824 | outlet connection type | CFIHOS-40000587 | [7 empty] | STANDARD | CR0028 | 2019-05-14T08:40:09.715Z | 2021-10-11T09:43:05.815Z
eccentric rotating disc control valve | CFIHOS-30000824 | pressure rating | CFIHOS-40000591 | [7 empty] | STANDARD | CR0028 | 2019-05-14T08:40:09.715Z | 2021-10-11T09:43:05.815Z
eccentric rotating disc control valve | CFIHOS-30000824 | seat design type | CFIHOS-40000588 |  |  |  |  | IEC 60537:1976 Withdrawn;ISO 14224:2016 |  |  | STANDARD | CR0028;FR37 | 2019-05-14T08:40:09.715Z | 2021-10-11T09:43:05.815Z
eccentric rotating disc control valve | CFIHOS-30000824 | seat leakage class | CFIHOS-40000592 | [7 empty] | STANDARD | CR0028 | 2019-05-14T08:40:09.715Z | 2021-10-11T09:43:05.815Z
eccentric rotating disc control valve | CFIHOS-30000824 | stem sealing type | CFIHOS-40000589 |  |  |  |  | ISO 14224:2016 |  |  | STANDARD | CR0028;FR37 | 2019-05-14T08:40:09.715Z | 2021-10-11T09:43:05.815Z
eccentric rotating disc control valve | CFIHOS-30000824 | temperature rating | CFIHOS-40000593 | [7 empty] | STANDARD | CR0028 | 2019-05-14T08:40:09.715Z | 2021-10-11T09:43:05.815Z
eccentric rotating disc control valve | CFIHOS-30000824 | trim type | CFIHOS-40000596 |  |  |  |  | ANSI/ISA-75.05.01-2019 |  |  | STANDARD | CR0028 | 2019-05-14T08:40:09.715Z | 2021-10-11T09:43:05.815Z
eccentric rotating disc control valve | CFIHOS-30000824 | upper limit allowable pressure | CFIHOS-40000570 | [7 empty] | STANDARD | CR0028 | 2019-05-14T08:40:09.715Z | 2021-10-11T09:43:05.815Z
eccentric rotating disc control valve | CFIHOS-30000824 | upper limit operating mass flow rate | CFIHOS-40000472 |  |  | E93 | 4U |  |  |  | STANDARD | CR0028;CR0032 | 2019-05-14T08:40:09.715Z | 2021-10-11T09:43:05.815Z
eccentric rotating disc control valve | CFIHOS-30000824 | valve operator type | CFIHOS-40000590 | [7 empty] | STANDARD | CR0028 | 2019-05-14T08:40:09.715Z | 2021-10-11T09:43:05.815Z
eccentric rotating disc valve | CFIHOS-30000825 | body material | CFIHOS-40000017 |  |  |  |  | IEC 60537:1976 Withdrawn;ISO 14224:2016 |  |  | STANDARD | CR0028;FR37 | 2019-05-14T08:40:09.715Z | 2021-10-11T09:43:05.815Z
eccentric rotating disc valve | CFIHOS-30000825 | inlet connection type | CFIHOS-40000586 | [7 empty] | STANDARD | CR0028 | 2019-05-14T08:40:09.715Z | 2021-10-11T09:43:05.815Z
eccentric rotating disc valve | CFIHOS-30000825 | outlet connection type | CFIHOS-40000587 | [7 empty] | STANDARD | CR0028 | 2019-05-14T08:40:09.715Z | 2021-10-11T09:43:05.815Z
eccentric rotating disc valve | CFIHOS-30000825 | pressure rating | CFIHOS-40000591 | [7 empty] | STANDARD | CR0028 | 2019-05-14T08:40:09.715Z | 2021-10-11T09:43:05.815Z
eccentric rotating disc valve | CFIHOS-30000825 | seat design type | CFIHOS-40000588 | [7 empty] | STANDARD | CR0028 | 2019-05-14T08:40:09.715Z | 2021-10-11T09:43:05.815Z
eccentric rotating disc valve | CFIHOS-30000825 | seat leakage class | CFIHOS-40000592 |  |  |  |  | IEC 60537:1976 Withdrawn;ISO 14224:2016 |  |  | STANDARD | CR0028;FR37 | 2019-05-14T08:40:09.715Z | 2021-10-11T09:43:05.815Z
eccentric rotating disc valve | CFIHOS-30000825 | stem sealing type | CFIHOS-40000589 | [7 empty] | STANDARD | CR0028 | 2019-05-14T08:40:09.715Z | 2021-10-11T09:43:05.815Z
eccentric rotating disc valve | CFIHOS-30000825 | temperature rating | CFIHOS-40000593 | [7 empty] | STANDARD | CR0028 | 2019-05-14T08:40:09.715Z | 2021-10-11T09:43:05.815Z
eccentric rotating disc valve | CFIHOS-30000825 | upper limit allowable pressure | CFIHOS-40000570 | [7 empty] | STANDARD | CR0028 | 2019-05-14T08:40:09.715Z | 2021-10-11T09:43:05.815Z
eccentric rotating disc valve | CFIHOS-30000825 | valve operator type | CFIHOS-40000590 | [7 empty] | STANDARD | CR0028 | 2019-05-14T08:40:09.715Z | 2021-10-11T09:43:05.815Z
electric actuator | CFIHOS-30000336 | ATEX category | CFIHOS-40000009 |  |  |  |  | IEC 60529:2013 |  |  | STANDARD | V1.2 | 2017-02-13T22:41:14.815Z | 2021-10-11T09:43:05.815Z
electric actuator | CFIHOS-30000336 | ATEX explosive atmosphere | CFIHOS-40000010 |  |  |  |  | IEC 60529:2013 |  |  | STANDARD | V1.2 | 2017-02-13T22:41:14.815Z | 2021-10-11T09:43:05.815Z
electric actuator | CFIHOS-30000336 | ATEX group | CFIHOS-40000011 |  |  |  |  | IEC 60529:2013 |  |  | STANDARD | V1.2 | 2017-02-13T22:41:14.815Z | 2021-10-11T09:43:05.815Z
electric actuator | CFIHOS-30000336 | explosion protection concept | CFIHOS-40000108 |  |  |  |  | IEC 60529:2013 |  |  | STANDARD | V1.2 | 2017-02-13T22:41:14.815Z | 2021-10-11T09:43:05.815Z
electric actuator | CFIHOS-30000336 | explosion protection examination certificate number | CFIHOS-40000109 |  |  |  |  | IEC 60529:2013 |  |  | STANDARD | V1.2 | 2017-02-13T22:41:14.815Z | 2021-10-11T09:43:05.815Z
electric actuator | CFIHOS-30000336 | explosion protection gas group | CFIHOS-40000110 |  |  |  |  | IEC 60529:2013 |  |  | STANDARD | V1.2 | 2017-02-13T22:41:14.815Z | 2021-10-11T09:43:05.815Z
electric actuator | CFIHOS-30000336 | explosion protection material group | CFIHOS-40000612 | [7 empty] | STANDARD | CR0028 | 2019-05-14T08:40:09.715Z | 2021-10-11T09:43:05.815Z
electric actuator | CFIHOS-30000336 | explosion protection notified body | CFIHOS-40000111 |  |  |  |  | IEC 60529:2013 |  |  | STANDARD | V1.2 | 2017-02-13T22:41:14.815Z | 2021-10-11T09:43:05.815Z
electric actuator | CFIHOS-30000336 | explosion protection temperature class | CFIHOS-40000112 |  |  |  |  | IEC 60529:2013 |  |  | STANDARD | V1.2 | 2017-02-13T22:41:14.815Z | 2021-10-11T09:43:05.815Z
electric actuator | CFIHOS-30000336 | explosion protection zone | CFIHOS-40000113 | [7 empty] | STANDARD | CR0028 | 2019-05-14T08:40:09.715Z | 2021-10-11T09:43:05.815Z
electric actuator | CFIHOS-30000336 | ingress protection | CFIHOS-40000173 | [7 empty] | STANDARD | V1.2 | 2017-02-13T22:41:14.815Z | 2021-10-11T09:43:05.815Z
electric battery | CFIHOS-30000337 | ATEX category | CFIHOS-40000009 |  |  |  |  | IEC 60529:2013 |  |  | STANDARD | V1.2 | 2017-02-13T22:41:14.815Z | 2021-10-11T09:43:05.815Z
electric battery | CFIHOS-30000337 | ATEX explosive atmosphere | CFIHOS-40000010 |  |  |  |  | IEC 60529:2013 |  |  | STANDARD | V1.2 | 2017-02-13T22:41:14.815Z | 2021-10-11T09:43:05.815Z
electric battery | CFIHOS-30000337 | ATEX group | CFIHOS-40000011 |  |  |  |  | IEC 60529:2013 |  |  | STANDARD | V1.2 | 2017-02-13T22:41:14.815Z | 2021-10-11T09:43:05.815Z
electric battery | CFIHOS-30000337 | explosion protection concept | CFIHOS-40000108 |  |  |  |  | IEC 60529:2013 |  |  | STANDARD | V1.2 | 2017-02-13T22:41:14.815Z | 2021-10-11T09:43:05.815Z
electric battery | CFIHOS-30000337 | explosion protection examination certificate number | CFIHOS-40000109 |  |  |  |  | IEC 60529:2013 |  |  | STANDARD | V1.2 | 2017-02-13T22:41:14.815Z | 2021-10-11T09:43:05.815Z
electric battery | CFIHOS-30000337 | explosion protection gas group | CFIHOS-40000110 |  |  |  |  | IEC 60529:2013 |  |  | STANDARD | V1.2 | 2017-02-13T22:41:14.815Z | 2021-10-11T09:43:05.815Z
electric battery | CFIHOS-30000337 | explosion protection material group | CFIHOS-40000612 | [7 empty] | STANDARD | CR0028 | 2019-05-14T08:40:09.715Z | 2021-10-11T09:43:05.815Z
electric battery | CFIHOS-30000337 | explosion protection notified body | CFIHOS-40000111 |  |  |  |  | IEC 60529:2013 |  |  | STANDARD | V1.2 | 2017-02-13T22:41:14.815Z | 2021-10-11T09:43:05.815Z
electric battery | CFIHOS-30000337 | explosion protection temperature class | CFIHOS-40000112 |  |  |  |  | IEC 60529:2013 |  |  | STANDARD | V1.2 | 2017-02-13T22:41:14.815Z | 2021-10-11T09:43:05.815Z
electric battery | CFIHOS-30000337 | explosion protection zone | CFIHOS-40000113 |  |  |  |  | IEC 60529:2013 |  |  | STANDARD | CR0028 | 2019-05-14T08:40:09.715Z | 2021-10-11T09:43:05.815Z
electric battery | CFIHOS-30000337 | ingress protection | CFIHOS-40000173 | [7 empty] | STANDARD | V1.2 | 2017-02-13T22:41:14.815Z | 2021-10-11T09:43:05.815Z
electric battery | CFIHOS-30000337 | rated voltage | CFIHOS-40000528 |  |  | VLT | VLT |  |  |  | STANDARD | CR0028;CR0032 | 2019-05-14T08:40:09.715Z | 2021-10-11T09:43:05.815Z
electric generator | CFIHOS-30000338 | ATEX category | CFIHOS-40000009 | [7 empty] | TERMINATED | CR0029 | 2017-02-13T22:41:14.815Z | 2021-10-11T09:43:05.815Z | 2021-10-11T09:43:05.815Z
electric generator | CFIHOS-30000338 | ATEX explosive atmosphere | CFIHOS-40000010 | [7 empty] | TERMINATED | CR0029 | 2017-02-13T22:41:14.815Z | 2021-10-11T09:43:05.815Z | 2021-10-11T09:43:05.815Z
electric generator | CFIHOS-30000338 | ATEX group | CFIHOS-40000011 | [7 empty] | TERMINATED | CR0029 | 2017-02-13T22:41:14.815Z | 2021-10-11T09:43:05.815Z | 2021-10-11T09:43:05.815Z
electric generator | CFIHOS-30000338 | bearing lubrication | CFIHOS-40000098 | [7 empty] | TERMINATED | CR0028;CR0029 | 2019-05-14T08:40:09.715Z | 2021-10-11T09:43:05.815Z | 2021-10-11T09:43:05.815Z
electric generator | CFIHOS-30000338 | dry weight | CFIHOS-40000494 | [7 empty] | TERMINATED | CR0028;CR0029 | 2019-05-14T08:40:09.715Z | 2021-10-11T09:43:05.815Z | 2021-10-11T09:43:05.815Z
electric generator | CFIHOS-30000338 | efficiency | CFIHOS-40000495 | [7 empty] | TERMINATED | CR0029 | 2017-02-13T22:41:14.815Z | 2021-10-11T09:43:05.815Z | 2021-10-11T09:43:05.815Z
electric generator | CFIHOS-30000338 | electric generator cooling method | CFIHOS-40000097 | [7 empty] | TERMINATED | CR0028 | 2017-02-13T22:41:14.815Z | 2021-10-11T09:43:05.815Z | 2021-10-11T09:43:05.815Z
electric generator | CFIHOS-30000338 | explosion protection concept | CFIHOS-40000108 | [7 empty] | TERMINATED | CR0029 | 2017-02-13T22:41:14.815Z | 2021-10-11T09:43:05.815Z | 2021-10-11T09:43:05.815Z
electric generator | CFIHOS-30000338 | explosion protection examination certificate number | CFIHOS-40000109 | [7 empty] | TERMINATED | CR0029 | 2017-02-13T22:41:14.815Z | 2021-10-11T09:43:05.815Z | 2021-10-11T09:43:05.815Z
electric generator | CFIHOS-30000338 | explosion protection gas group | CFIHOS-40000110 | [7 empty] | TERMINATED | CR0029 | 2017-02-13T22:41:14.815Z | 2021-10-11T09:43:05.815Z | 2021-10-11T09:43:05.815Z
electric generator | CFIHOS-30000338 | explosion protection material group | CFIHOS-40000612 | [7 empty] | TERMINATED | CR0028;CR0029 | 2019-05-14T08:40:09.715Z | 2021-10-11T09:43:05.815Z | 2021-10-11T09:43:05.815Z
electric generator | CFIHOS-30000338 | explosion protection notified body | CFIHOS-40000111 | [7 empty] | TERMINATED | CR0029 | 2017-02-13T22:41:14.815Z | 2021-10-11T09:43:05.815Z | 2021-10-11T09:43:05.815Z
electric generator | CFIHOS-30000338 | explosion protection temperature class | CFIHOS-40000112 | [7 empty] | TERMINATED | CR0029 | 2017-02-13T22:41:14.815Z | 2021-10-11T09:43:05.815Z | 2021-10-11T09:43:05.815Z
electric generator | CFIHOS-30000338 | explosion protection zone | CFIHOS-40000113 | [7 empty] | TERMINATED | CR0028;CR0029 | 2019-05-14T08:40:09.715Z | 2021-10-11T09:43:05.815Z | 2021-10-11T09:43:05.815Z
electric generator | CFIHOS-30000338 | ingress protection | CFIHOS-40000173 | [7 empty] | TERMINATED | CR0029 | 2017-02-13T22:41:14.815Z | 2021-10-11T09:43:05.815Z | 2021-10-11T09:43:05.815Z
electric generator | CFIHOS-30000338 | number of electrical phases | CFIHOS-40000302 | [7 empty] | TERMINATED | CR0029 | 2017-02-13T22:41:14.815Z | 2021-10-11T09:43:05.815Z | 2021-10-11T09:43:05.815Z
electric generator | CFIHOS-30000338 | rated current | CFIHOS-40000521 | [7 empty] | TERMINATED | CR0028;CR0029 | 2019-05-14T08:40:09.715Z | 2021-10-11T09:43:05.815Z | 2021-10-11T09:43:05.815Z
electric generator | CFIHOS-30000338 | rated frequency | CFIHOS-40000522 | [7 empty] | TERMINATED | CR0029 | 2017-02-13T22:41:14.815Z | 2021-10-11T09:43:05.815Z | 2021-10-11T09:43:05.815Z
electric generator | CFIHOS-30000338 | rated output power | CFIHOS-40000523 | [7 empty] | TERMINATED | CR0029 | 2017-02-13T22:41:14.815Z | 2021-10-11T09:43:05.815Z | 2021-10-11T09:43:05.815Z
electric generator | CFIHOS-30000338 | rated power factor (lagging) | CFIHOS-40000329 | [7 empty] | TERMINATED | CR0029 | 2017-02-13T22:41:14.815Z | 2021-10-11T09:43:05.815Z | 2021-10-11T09:43:05.815Z
electric generator | CFIHOS-30000338 | rated speed | CFIHOS-40000332 | [7 empty] | TERMINATED | CR0028;CR0029 | 2019-05-14T08:40:09.715Z | 2021-10-11T09:43:05.815Z | 2021-10-11T09:43:05.815Z
electric generator | CFIHOS-30000338 | rated voltage | CFIHOS-40000528 | [7 empty] | TERMINATED | CR0029 | 2017-02-13T22:41:14.815Z | 2021-10-11T09:43:05.815Z | 2021-10-11T09:43:05.815Z
electric generator | CFIHOS-30000338 | starting current | CFIHOS-40000531 | [7 empty] | TERMINATED | CR0029 | 2017-02-13T22:41:14.815Z | 2021-10-11T09:43:05.815Z | 2021-10-11T09:43:05.815Z
electric generator | CFIHOS-30000338 | subtransient reactance | CFIHOS-40000394 | [7 empty] | TERMINATED | CR0029 | 2017-02-13T22:41:14.815Z | 2021-10-11T09:43:05.815Z | 2021-10-11T09:43:05.815Z
electric heater | CFIHOS-30000339 | actual length | CFIHOS-40000001 | [7 empty] | TERMINATED | CR0028 | 2017-02-13T22:41:14.815Z | 2021-10-11T09:43:05.815Z | 2021-10-11T09:43:05.815Z
electric heater | CFIHOS-30000339 | ATEX category | CFIHOS-40000009 |  |  |  |  | IEC 60529:2013 |  |  | STANDARD | V1.2 | 2017-02-13T22:41:14.815Z | 2021-10-11T09:43:05.815Z
electric heater | CFIHOS-30000339 | ATEX explosive atmosphere | CFIHOS-40000010 |  |  |  |  | IEC 60529:2013 |  |  | STANDARD | V1.2 | 2017-02-13T22:41:14.815Z | 2021-10-11T09:43:05.815Z
electric heater | CFIHOS-30000339 | ATEX group | CFIHOS-40000011 |  |  |  |  | IEC 60529:2013 |  |  | STANDARD | V1.2 | 2017-02-13T22:41:14.815Z | 2021-10-11T09:43:05.815Z
electric heater | CFIHOS-30000339 | explosion protection concept | CFIHOS-40000108 |  |  |  |  | IEC 60529:2013 |  |  | STANDARD | V1.2 | 2017-02-13T22:41:14.815Z | 2021-10-11T09:43:05.815Z
electric heater | CFIHOS-30000339 | explosion protection examination certificate number | CFIHOS-40000109 |  |  |  |  | IEC 60529:2013 |  |  | STANDARD | V1.2 | 2017-02-13T22:41:14.815Z | 2021-10-11T09:43:05.815Z
electric heater | CFIHOS-30000339 | explosion protection gas group | CFIHOS-40000110 |  |  |  |  | IEC 60529:2013 |  |  | STANDARD | V1.2 | 2017-02-13T22:41:14.815Z | 2021-10-11T09:43:05.815Z
electric heater | CFIHOS-30000339 | explosion protection material group | CFIHOS-40000612 | [7 empty] | STANDARD | CR0028 | 2019-05-14T08:40:09.715Z | 2021-10-11T09:43:05.815Z
electric heater | CFIHOS-30000339 | explosion protection notified body | CFIHOS-40000111 |  |  |  |  | IEC 60529:2013 |  |  | STANDARD | V1.2 | 2017-02-13T22:41:14.815Z | 2021-10-11T09:43:05.815Z
electric heater | CFIHOS-30000339 | explosion protection temperature class | CFIHOS-40000112 |  |  |  |  | IEC 60529:2013 |  |  | STANDARD | V1.2 | 2017-02-13T22:41:14.815Z | 2021-10-11T09:43:05.815Z
electric heater | CFIHOS-30000339 | explosion protection zone | CFIHOS-40000113 |  |  |  |  | IEC 60529:2013 |  |  | STANDARD | CR0028 | 2019-05-14T08:40:09.715Z | 2021-10-11T09:43:05.815Z
electric heater | CFIHOS-30000339 | ingress protection | CFIHOS-40000173 | [7 empty] | STANDARD | V1.2 | 2017-02-13T22:41:14.815Z | 2021-10-11T09:43:05.815Z
electric heater | CFIHOS-30000339 | rated current | CFIHOS-40000521 |  |  | AMP | AMP |  |  |  | STANDARD | CR0032 | 2017-02-13T22:41:14.815Z | 2021-10-11T09:43:05.815Z
electric heater | CFIHOS-30000339 | rated power consumption | CFIHOS-40000524 |  |  | KWT | KWT |  |  |  | STANDARD | CR0032 | 2017-02-13T22:41:14.815Z | 2021-10-11T09:43:05.815Z
electric heater | CFIHOS-30000339 | rated short circuit current | CFIHOS-40000331 |  |  | B22 | B22 |  |  |  | STANDARD | CR0032 | 2017-02-13T22:41:14.815Z | 2021-10-11T09:43:05.815Z
electric heater | CFIHOS-30000339 | rated voltage | CFIHOS-40000528 |  |  | VLT | VLT |  |  |  | STANDARD | CR0032 | 2017-02-13T22:41:14.815Z | 2021-10-11T09:43:05.815Z
electric motor | CFIHOS-30000340 | ATEX category | CFIHOS-40000009 | [7 empty] | TERMINATED | CR0028 | 2017-02-13T22:41:14.815Z | 2021-10-11T09:43:05.815Z | 2021-10-11T09:43:05.815Z
electric motor | CFIHOS-30000340 | ATEX explosive atmosphere | CFIHOS-40000010 | [7 empty] | TERMINATED | CR0028 | 2017-02-13T22:41:14.815Z | 2021-10-11T09:43:05.815Z | 2021-10-11T09:43:05.815Z
electric motor | CFIHOS-30000340 | ATEX group | CFIHOS-40000011 | [7 empty] | TERMINATED | CR0028 | 2017-02-13T22:41:14.815Z | 2021-10-11T09:43:05.815Z | 2021-10-11T09:43:05.815Z
electric motor | CFIHOS-30000340 | bearing lubrication | CFIHOS-40000098 | [7 empty] | TERMINATED | CR0029 | 2017-02-13T22:41:14.815Z | 2021-10-11T09:43:05.815Z | 2021-10-11T09:43:05.815Z
electric motor | CFIHOS-30000340 | driven equipment | CFIHOS-40000643 |  |  |  |  | ISO 14224:2016 |  |  | STANDARD | FR12 | 2023-02-14T02:54:16.728Z | 2023-02-14T02:54:16.728Z
electric motor | CFIHOS-30000340 | efficiency | CFIHOS-40000495 | [7 empty] | TERMINATED | CR0029 | 2017-02-13T22:41:14.815Z | 2021-10-11T09:43:05.815Z | 2021-10-11T09:43:05.815Z
electric motor | CFIHOS-30000340 | electric motor cooling method | CFIHOS-40000099 | [7 empty] | TERMINATED | CR0029 | 2017-02-13T22:41:14.815Z | 2021-10-11T09:43:05.815Z | 2021-10-11T09:43:05.815Z
electric motor | CFIHOS-30000340 | explosion protection concept | CFIHOS-40000108 | [7 empty] | TERMINATED | CR0028 | 2017-02-13T22:41:14.815Z | 2021-10-11T09:43:05.815Z | 2021-10-11T09:43:05.815Z
electric motor | CFIHOS-30000340 | explosion protection examination certificate number | CFIHOS-40000109 | [7 empty] | TERMINATED | CR0028 | 2017-02-13T22:41:14.815Z | 2021-10-11T09:43:05.815Z | 2021-10-11T09:43:05.815Z
electric motor | CFIHOS-30000340 | explosion protection gas group | CFIHOS-40000110 | [7 empty] | TERMINATED | CR0028 | 2017-02-13T22:41:14.815Z | 2021-10-11T09:43:05.815Z | 2021-10-11T09:43:05.815Z
electric motor | CFIHOS-30000340 | explosion protection notified body | CFIHOS-40000111 | [7 empty] | TERMINATED | CR0028 | 2017-02-13T22:41:14.815Z | 2021-10-11T09:43:05.815Z | 2021-10-11T09:43:05.815Z
electric motor | CFIHOS-30000340 | explosion protection temperature class | CFIHOS-40000112 | [7 empty] | TERMINATED | CR0028 | 2017-02-13T22:41:14.815Z | 2021-10-11T09:43:05.815Z | 2021-10-11T09:43:05.815Z
electric motor | CFIHOS-30000340 | frame size | CFIHOS-40000134 | [7 empty] | TERMINATED | CR0029 | 2017-02-13T22:41:14.815Z | 2021-10-11T09:43:05.815Z | 2021-10-11T09:43:05.815Z
electric motor | CFIHOS-30000340 | ingress protection | CFIHOS-40000173 | [7 empty] | TERMINATED | CR0028 | 2017-02-13T22:41:14.815Z | 2021-10-11T09:43:05.815Z | 2021-10-11T09:43:05.815Z
electric motor | CFIHOS-30000340 | mounting arrangement | CFIHOS-40000234 | [7 empty] | TERMINATED | CR0029 | 2017-02-13T22:41:14.815Z | 2021-10-11T09:43:05.815Z | 2021-10-11T09:43:05.815Z
electric motor | CFIHOS-30000340 | number of electrical phases | CFIHOS-40000302 | [7 empty] | TERMINATED | CR0029 | 2017-02-13T22:41:14.815Z | 2021-10-11T09:43:05.815Z | 2021-10-11T09:43:05.815Z
electric motor | CFIHOS-30000340 | rated frequency | CFIHOS-40000522 | [7 empty] | TERMINATED | CR0029 | 2017-02-13T22:41:14.815Z | 2021-10-11T09:43:05.815Z | 2021-10-11T09:43:05.815Z
electric motor | CFIHOS-30000340 | rated output power | CFIHOS-40000523 | [7 empty] | TERMINATED | CR0029 | 2017-02-13T22:41:14.815Z | 2021-10-11T09:43:05.815Z | 2021-10-11T09:43:05.815Z
electric motor | CFIHOS-30000340 | rated power factor (lagging) | CFIHOS-40000329 | [7 empty] | TERMINATED | CR0029 | 2017-02-13T22:41:14.815Z | 2021-10-11T09:43:05.815Z | 2021-10-11T09:43:05.815Z
electric motor | CFIHOS-30000340 | rated speed | CFIHOS-40000332 | [7 empty] | TERMINATED | CR0029 | 2017-02-13T22:41:14.815Z | 2021-10-11T09:43:05.815Z | 2021-10-11T09:43:05.815Z
electric motor | CFIHOS-30000340 | rated voltage | CFIHOS-40000528 | [7 empty] | TERMINATED | CR0029 | 2017-02-13T22:41:14.815Z | 2021-10-11T09:43:05.815Z | 2021-10-11T09:43:05.815Z
electric motor | CFIHOS-30000340 | starting current | CFIHOS-40000531 | [7 empty] | TERMINATED | CR0029 | 2017-02-13T22:41:14.815Z | 2021-10-11T09:43:05.815Z | 2021-10-11T09:43:05.815Z
electric motor | CFIHOS-30000340 | type of electric motor | CFIHOS-40000448 | [7 empty] | TERMINATED | CR0029 | 2017-02-13T22:41:14.815Z | 2021-10-11T09:43:05.815Z | 2021-10-11T09:43:05.815Z
electric motor | CFIHOS-30000340 | type of electrical current supply | CFIHOS-40000449 | [7 empty] | TERMINATED | CR0029 | 2017-02-13T22:41:14.815Z | 2021-10-11T09:43:05.815Z | 2021-10-11T09:43:05.815Z
electric plug | CFIHOS-30000341 | ATEX category | CFIHOS-40000009 | [7 empty] | TERMINATED | CR0012 | 2017-02-13T22:41:14.815Z | 2021-10-11T09:43:05.815Z | 2021-10-11T09:43:05.815Z
electric plug | CFIHOS-30000341 | ATEX explosive atmosphere | CFIHOS-40000010 | [7 empty] | TERMINATED | CR0012 | 2017-02-13T22:41:14.815Z | 2021-10-11T09:43:05.815Z | 2021-10-11T09:43:05.815Z
electric plug | CFIHOS-30000341 | ATEX group | CFIHOS-40000011 | [7 empty] | TERMINATED | CR0012 | 2017-02-13T22:41:14.815Z | 2021-10-11T09:43:05.815Z | 2021-10-11T09:43:05.815Z
electric plug | CFIHOS-30000341 | electrical plug type | CFIHOS-40000100 | [7 empty] | TERMINATED | CR0012 | 2017-02-13T22:41:14.815Z | 2021-10-11T09:43:05.815Z | 2021-10-11T09:43:05.815Z
electric plug | CFIHOS-30000341 | explosion protection concept | CFIHOS-40000108 | [7 empty] | TERMINATED | CR0012 | 2017-02-13T22:41:14.815Z | 2021-10-11T09:43:05.815Z | 2021-10-11T09:43:05.815Z
electric plug | CFIHOS-30000341 | explosion protection examination certificate number | CFIHOS-40000109 | [7 empty] | TERMINATED | CR0012 | 2017-02-13T22:41:14.815Z | 2021-10-11T09:43:05.815Z | 2021-10-11T09:43:05.815Z
electric plug | CFIHOS-30000341 | explosion protection gas group | CFIHOS-40000110 | [7 empty] | TERMINATED | CR0012 | 2017-02-13T22:41:14.815Z | 2021-10-11T09:43:05.815Z | 2021-10-11T09:43:05.815Z
electric plug | CFIHOS-30000341 | explosion protection notified body | CFIHOS-40000111 | [7 empty] | TERMINATED | CR0012 | 2017-02-13T22:41:14.815Z | 2021-10-11T09:43:05.815Z | 2021-10-11T09:43:05.815Z
electric plug | CFIHOS-30000341 | explosion protection temperature class | CFIHOS-40000112 | [7 empty] | TERMINATED | CR0012 | 2017-02-13T22:41:14.815Z | 2021-10-11T09:43:05.815Z | 2021-10-11T09:43:05.815Z
electric plug | CFIHOS-30000341 | ingress protection | CFIHOS-40000173 | [7 empty] | TERMINATED | CR0012 | 2017-02-13T22:41:14.815Z | 2021-10-11T09:43:05.815Z | 2021-10-11T09:43:05.815Z
electric plug | CFIHOS-30000341 | rated current | CFIHOS-40000521 | [7 empty] | TERMINATED | CR0012 | 2017-02-13T22:41:14.815Z | 2021-10-11T09:43:05.815Z | 2021-10-11T09:43:05.815Z
electric plug | CFIHOS-30000341 | rated frequency | CFIHOS-40000522 | [7 empty] | TERMINATED | CR0012 | 2017-02-13T22:41:14.815Z | 2021-10-11T09:43:05.815Z | 2021-10-11T09:43:05.815Z
electric plug | CFIHOS-30000341 | rated voltage | CFIHOS-40000528 | [7 empty] | TERMINATED | CR0012 | 2017-02-13T22:41:14.815Z | 2021-10-11T09:43:05.815Z | 2021-10-11T09:43:05.815Z
electrical connector | CFIHOS-30000734 | ATEX category | CFIHOS-40000009 | [7 empty] | STANDARD | CR0028 | 2019-05-14T08:40:09.715Z | 2021-10-11T09:43:05.815Z
electrical connector | CFIHOS-30000734 | ATEX explosive atmosphere | CFIHOS-40000010 | [7 empty] | STANDARD | CR0028 | 2019-05-14T08:40:09.715Z | 2021-10-11T09:43:05.815Z
electrical connector | CFIHOS-30000734 | ATEX group | CFIHOS-40000011 | [7 empty] | STANDARD | CR0028 | 2019-05-14T08:40:09.715Z | 2021-10-11T09:43:05.815Z
electrical connector | CFIHOS-30000734 | explosion protection concept | CFIHOS-40000108 | [7 empty] | STANDARD | CR0028 | 2019-05-14T08:40:09.715Z | 2021-10-11T09:43:05.815Z
electrical connector | CFIHOS-30000734 | explosion protection examination certificate number | CFIHOS-40000109 | [7 empty] | STANDARD | CR0028 | 2019-05-14T08:40:09.715Z | 2021-10-11T09:43:05.815Z
electrical connector | CFIHOS-30000734 | explosion protection gas group | CFIHOS-40000110 | [7 empty] | STANDARD | CR0028 | 2019-05-14T08:40:09.715Z | 2021-10-11T09:43:05.815Z
electrical connector | CFIHOS-30000734 | explosion protection material group | CFIHOS-40000612 | [7 empty] | STANDARD | CR0028 | 2019-05-14T08:40:09.715Z | 2021-10-11T09:43:05.815Z
electrical connector | CFIHOS-30000734 | explosion protection notified body | CFIHOS-40000111 | [7 empty] | STANDARD | CR0028 | 2019-05-14T08:40:09.715Z | 2021-10-11T09:43:05.815Z
electrical connector | CFIHOS-30000734 | explosion protection temperature class | CFIHOS-40000112 | [7 empty] | STANDARD | CR0028 | 2019-05-14T08:40:09.715Z | 2021-10-11T09:43:05.815Z
electrical connector | CFIHOS-30000734 | explosion protection zone | CFIHOS-40000113 | [7 empty] | STANDARD | CR0028 | 2019-05-14T08:40:09.715Z | 2021-10-11T09:43:05.815Z
electrical connector | CFIHOS-30000734 | ingress protection | CFIHOS-40000173 | [7 empty] | STANDARD | CR0028 | 2019-05-14T08:40:09.715Z | 2021-10-11T09:43:05.815Z
electrical connector | CFIHOS-30000734 | rated voltage | CFIHOS-40000528 |  |  |  |  | The Electricity at Work Regulations 1989 |  |  | STANDARD | FR12 | 2023-02-14T02:54:16.728Z | 2023-02-14T02:54:16.728Z
electrical control panel | CFIHOS-30000889 | rated voltage | CFIHOS-40000528 |  |  |  |  | The Electricity at Work Regulations 1989 |  |  | STANDARD | FR12 | 2023-02-14T02:54:16.728Z | 2023-02-14T02:54:16.728Z
electrical distribution unit | CFIHOS-30000735 | ATEX category | CFIHOS-40000009 | [7 empty] | STANDARD | CR0028 | 2019-05-14T08:40:09.715Z | 2021-10-11T09:43:05.815Z
electrical distribution unit | CFIHOS-30000735 | ATEX explosive atmosphere | CFIHOS-40000010 | [7 empty] | STANDARD | CR0028 | 2019-05-14T08:40:09.715Z | 2021-10-11T09:43:05.815Z
electrical distribution unit | CFIHOS-30000735 | ATEX group | CFIHOS-40000011 | [7 empty] | STANDARD | CR0028 | 2019-05-14T08:40:09.715Z | 2021-10-11T09:43:05.815Z
electrical distribution unit | CFIHOS-30000735 | explosion protection concept | CFIHOS-40000108 | [7 empty] | STANDARD | CR0028 | 2019-05-14T08:40:09.715Z | 2021-10-11T09:43:05.815Z
electrical distribution unit | CFIHOS-30000735 | explosion protection examination certificate number | CFIHOS-40000109 | [7 empty] | STANDARD | CR0028 | 2019-05-14T08:40:09.715Z | 2021-10-11T09:43:05.815Z
electrical distribution unit | CFIHOS-30000735 | explosion protection gas group | CFIHOS-40000110 | [7 empty] | STANDARD | CR0028 | 2019-05-14T08:40:09.715Z | 2021-10-11T09:43:05.815Z
electrical distribution unit | CFIHOS-30000735 | explosion protection material group | CFIHOS-40000612 | [7 empty] | STANDARD | CR0028 | 2019-05-14T08:40:09.715Z | 2021-10-11T09:43:05.815Z
electrical distribution unit | CFIHOS-30000735 | explosion protection notified body | CFIHOS-40000111 | [7 empty] | STANDARD | CR0028 | 2019-05-14T08:40:09.715Z | 2021-10-11T09:43:05.815Z
electrical distribution unit | CFIHOS-30000735 | explosion protection temperature class | CFIHOS-40000112 | [7 empty] | STANDARD | CR0028 | 2019-05-14T08:40:09.715Z | 2021-10-11T09:43:05.815Z
electrical distribution unit | CFIHOS-30000735 | explosion protection zone | CFIHOS-40000113 | [7 empty] | STANDARD | CR0028 | 2019-05-14T08:40:09.715Z | 2021-10-11T09:43:05.815Z
electrical distribution unit | CFIHOS-30000735 | ingress protection | CFIHOS-40000173 | [7 empty] | STANDARD | CR0028 | 2019-05-14T08:40:09.715Z | 2021-10-11T09:43:05.815Z
electrical isolator | CFIHOS-30000727 | ATEX category | CFIHOS-40000009 | [7 empty] | STANDARD | CR0028 | 2019-05-14T08:40:09.715Z | 2021-10-11T09:43:05.815Z
electrical isolator | CFIHOS-30000727 | ATEX explosive atmosphere | CFIHOS-40000010 | [7 empty] | STANDARD | CR0028 | 2019-05-14T08:40:09.715Z | 2021-10-11T09:43:05.815Z
electrical isolator | CFIHOS-30000727 | ATEX group | CFIHOS-40000011 | [7 empty] | STANDARD | CR0028 | 2019-05-14T08:40:09.715Z | 2021-10-11T09:43:05.815Z
electrical isolator | CFIHOS-30000727 | explosion protection concept | CFIHOS-40000108 | [7 empty] | STANDARD | CR0028 | 2019-05-14T08:40:09.715Z | 2021-10-11T09:43:05.815Z
electrical isolator | CFIHOS-30000727 | explosion protection examination certificate number | CFIHOS-40000109 | [7 empty] | STANDARD | CR0028 | 2019-05-14T08:40:09.715Z | 2021-10-11T09:43:05.815Z
electrical isolator | CFIHOS-30000727 | explosion protection gas group | CFIHOS-40000110 | [7 empty] | STANDARD | CR0028 | 2019-05-14T08:40:09.715Z | 2021-10-11T09:43:05.815Z
electrical isolator | CFIHOS-30000727 | explosion protection material group | CFIHOS-40000612 | [7 empty] | STANDARD | CR0028 | 2019-05-14T08:40:09.715Z | 2021-10-11T09:43:05.815Z
electrical isolator | CFIHOS-30000727 | explosion protection notified body | CFIHOS-40000111 | [7 empty] | STANDARD | CR0028 | 2019-05-14T08:40:09.715Z | 2021-10-11T09:43:05.815Z
electrical isolator | CFIHOS-30000727 | explosion protection temperature class | CFIHOS-40000112 | [7 empty] | STANDARD | CR0028 | 2019-05-14T08:40:09.715Z | 2021-10-11T09:43:05.815Z
electrical isolator | CFIHOS-30000727 | explosion protection zone | CFIHOS-40000113 | [7 empty] | STANDARD | CR0028 | 2019-05-14T08:40:09.715Z | 2021-10-11T09:43:05.815Z
electrical isolator | CFIHOS-30000727 | ingress protection | CFIHOS-40000173 | [7 empty] | STANDARD | CR0028 | 2019-05-14T08:40:09.715Z | 2021-10-11T09:43:05.815Z
electrical isolator | CFIHOS-30000727 | rated voltage | CFIHOS-40000528 |  |  |  |  | The Electricity at Work Regulations 1989 |  |  | STANDARD | FR12 | 2023-02-14T02:54:16.728Z | 2023-02-14T02:54:16.728Z
electrical motor starter | CFIHOS-30000343 | ATEX category | CFIHOS-40000009 | [7 empty] | STANDARD | CR0028 | 2019-05-14T08:40:09.715Z | 2021-10-11T09:43:05.815Z
electrical motor starter | CFIHOS-30000343 | ATEX explosive atmosphere | CFIHOS-40000010 | [7 empty] | STANDARD | CR0028 | 2019-05-14T08:40:09.715Z | 2021-10-11T09:43:05.815Z
electrical motor starter | CFIHOS-30000343 | ATEX group | CFIHOS-40000011 | [7 empty] | STANDARD | CR0028 | 2019-05-14T08:40:09.715Z | 2021-10-11T09:43:05.815Z
electrical motor starter | CFIHOS-30000343 | explosion protection concept | CFIHOS-40000108 | [7 empty] | STANDARD | CR0028 | 2019-05-14T08:40:09.715Z | 2021-10-11T09:43:05.815Z
electrical motor starter | CFIHOS-30000343 | explosion protection examination certificate number | CFIHOS-40000109 | [7 empty] | STANDARD | CR0028 | 2019-05-14T08:40:09.715Z | 2021-10-11T09:43:05.815Z
electrical motor starter | CFIHOS-30000343 | explosion protection gas group | CFIHOS-40000110 | [7 empty] | STANDARD | CR0028 | 2019-05-14T08:40:09.715Z | 2021-10-11T09:43:05.815Z
electrical motor starter | CFIHOS-30000343 | explosion protection material group | CFIHOS-40000612 | [7 empty] | STANDARD | CR0028 | 2019-05-14T08:40:09.715Z | 2021-10-11T09:43:05.815Z
electrical motor starter | CFIHOS-30000343 | explosion protection notified body | CFIHOS-40000111 | [7 empty] | STANDARD | CR0028 | 2019-05-14T08:40:09.715Z | 2021-10-11T09:43:05.815Z
electrical motor starter | CFIHOS-30000343 | explosion protection temperature class | CFIHOS-40000112 | [7 empty] | STANDARD | CR0028 | 2019-05-14T08:40:09.715Z | 2021-10-11T09:43:05.815Z
electrical motor starter | CFIHOS-30000343 | explosion protection zone | CFIHOS-40000113 | [7 empty] | STANDARD | CR0028 | 2019-05-14T08:40:09.715Z | 2021-10-11T09:43:05.815Z
electrical motor starter | CFIHOS-30000343 | ingress protection | CFIHOS-40000173 | [7 empty] | STANDARD | CR0028 | 2019-05-14T08:40:09.715Z | 2021-10-11T09:43:05.815Z
electrical motor starter | CFIHOS-30000343 | rated current | CFIHOS-40000521 |  |  | AMP | AMP |  |  |  | STANDARD | CR0028;CR0032 | 2019-05-14T08:40:09.715Z | 2021-10-11T09:43:05.815Z
electrical motor starter | CFIHOS-30000343 | rated output power | CFIHOS-40000523 |  |  | KWT | K43 |  |  |  | STANDARD | CR0032 | 2017-02-13T22:41:14.815Z | 2021-10-11T09:43:05.815Z
electrical motor starter | CFIHOS-30000343 | rated voltage | CFIHOS-40000528 |  |  | VLT | VLT |  |  |  | STANDARD | CR0032 | 2017-02-13T22:41:14.815Z | 2021-10-11T09:43:05.815Z
electrical reactor | CFIHOS-30000616 | ATEX category | CFIHOS-40000009 | [7 empty] | STANDARD | CR0028 | 2019-05-14T08:40:09.715Z | 2021-10-11T09:43:05.815Z
electrical reactor | CFIHOS-30000616 | ATEX explosive atmosphere | CFIHOS-40000010 | [7 empty] | STANDARD | CR0028 | 2019-05-14T08:40:09.715Z | 2021-10-11T09:43:05.815Z
electrical reactor | CFIHOS-30000616 | ATEX group | CFIHOS-40000011 | [7 empty] | STANDARD | CR0028 | 2019-05-14T08:40:09.715Z | 2021-10-11T09:43:05.815Z
electrical reactor | CFIHOS-30000616 | explosion protection concept | CFIHOS-40000108 | [7 empty] | STANDARD | CR0028 | 2019-05-14T08:40:09.715Z | 2021-10-11T09:43:05.815Z
electrical reactor | CFIHOS-30000616 | explosion protection examination certificate number | CFIHOS-40000109 | [7 empty] | STANDARD | CR0028 | 2019-05-14T08:40:09.715Z | 2021-10-11T09:43:05.815Z
electrical reactor | CFIHOS-30000616 | explosion protection gas group | CFIHOS-40000110 | [7 empty] | STANDARD | CR0028 | 2019-05-14T08:40:09.715Z | 2021-10-11T09:43:05.815Z
electrical reactor | CFIHOS-30000616 | explosion protection material group | CFIHOS-40000612 | [7 empty] | STANDARD | CR0028 | 2019-05-14T08:40:09.715Z | 2021-10-11T09:43:05.815Z
electrical reactor | CFIHOS-30000616 | explosion protection notified body | CFIHOS-40000111 | [7 empty] | STANDARD | CR0028 | 2019-05-14T08:40:09.715Z | 2021-10-11T09:43:05.815Z
electrical reactor | CFIHOS-30000616 | explosion protection temperature class | CFIHOS-40000112 | [7 empty] | STANDARD | CR0028 | 2019-05-14T08:40:09.715Z | 2021-10-11T09:43:05.815Z
electrical reactor | CFIHOS-30000616 | explosion protection zone | CFIHOS-40000113 | [7 empty] | STANDARD | CR0028 | 2019-05-14T08:40:09.715Z | 2021-10-11T09:43:05.815Z
electrical reactor | CFIHOS-30000616 | ingress protection | CFIHOS-40000173 | [7 empty] | STANDARD | CR0028 | 2019-05-14T08:40:09.715Z | 2021-10-11T09:43:05.815Z
electrical reactor | CFIHOS-30000616 | rated current | CFIHOS-40000521 |  |  | AMP | AMP |  |  |  | STANDARD | CR0028;CR0032 | 2019-05-14T08:40:09.715Z | 2021-10-11T09:43:05.815Z
electrical reactor | CFIHOS-30000616 | rated voltage | CFIHOS-40000528 |  |  | VLT | VLT | The Electricity at Work Regulations 1989 |  |  | STANDARD | CR0028;CR0032;FR12 | 2019-05-14T08:40:09.715Z | 2023-02-14T02:54:16.728Z
electrical socket | CFIHOS-30000344 | ATEX category | CFIHOS-40000009 |  |  |  |  | IEC 60529:2013 |  |  | STANDARD | V1.2 | 2017-02-13T22:41:14.815Z | 2021-10-11T09:43:05.815Z
electrical socket | CFIHOS-30000344 | ATEX explosive atmosphere | CFIHOS-40000010 |  |  |  |  | IEC 60529:2013 |  |  | STANDARD | V1.2 | 2017-02-13T22:41:14.815Z | 2021-10-11T09:43:05.815Z
electrical socket | CFIHOS-30000344 | ATEX group | CFIHOS-40000011 |  |  |  |  | IEC 60529:2013 |  |  | STANDARD | V1.2 | 2017-02-13T22:41:14.815Z | 2021-10-11T09:43:05.815Z
electrical socket | CFIHOS-30000344 | explosion protection concept | CFIHOS-40000108 |  |  |  |  | IEC 60529:2013 |  |  | STANDARD | V1.2 | 2017-02-13T22:41:14.815Z | 2021-10-11T09:43:05.815Z
electrical socket | CFIHOS-30000344 | explosion protection examination certificate number | CFIHOS-40000109 |  |  |  |  | IEC 60529:2013 |  |  | STANDARD | V1.2 | 2017-02-13T22:41:14.815Z | 2021-10-11T09:43:05.815Z
electrical socket | CFIHOS-30000344 | explosion protection gas group | CFIHOS-40000110 |  |  |  |  | IEC 60529:2013 |  |  | STANDARD | V1.2 | 2017-02-13T22:41:14.815Z | 2021-10-11T09:43:05.815Z
electrical socket | CFIHOS-30000344 | explosion protection material group | CFIHOS-40000612 | [7 empty] | STANDARD | CR0028 | 2019-05-14T08:40:09.715Z | 2021-10-11T09:43:05.815Z
electrical socket | CFIHOS-30000344 | explosion protection notified body | CFIHOS-40000111 |  |  |  |  | IEC 60529:2013 |  |  | STANDARD | V1.2 | 2017-02-13T22:41:14.815Z | 2021-10-11T09:43:05.815Z
electrical socket | CFIHOS-30000344 | explosion protection temperature class | CFIHOS-40000112 |  |  |  |  | IEC 60529:2013 |  |  | STANDARD | V1.2 | 2017-02-13T22:41:14.815Z | 2021-10-11T09:43:05.815Z
electrical socket | CFIHOS-30000344 | explosion protection zone | CFIHOS-40000113 |  |  |  |  | IEC 60529:2013 |  |  | STANDARD | CR0028 | 2019-05-14T08:40:09.715Z | 2021-10-11T09:43:05.815Z
electrical socket | CFIHOS-30000344 | ingress protection | CFIHOS-40000173 | [7 empty] | STANDARD | V1.2 | 2017-02-13T22:41:14.815Z | 2021-10-11T09:43:05.815Z
electrical socket | CFIHOS-30000344 | rated current | CFIHOS-40000521 |  |  | AMP | AMP |  |  |  | STANDARD | CR0032 | 2017-02-13T22:41:14.815Z | 2021-10-11T09:43:05.815Z
electrical socket | CFIHOS-30000344 | rated voltage | CFIHOS-40000528 |  |  | VLT | VLT | The Electricity at Work Regulations 1989 |  |  | STANDARD | CR0032;FR12 | 2017-02-13T22:41:14.815Z | 2023-02-14T02:54:16.728Z
electrical switch | CFIHOS-30000617 | ATEX category | CFIHOS-40000009 | [7 empty] | STANDARD | CR0028 | 2019-05-14T08:40:09.715Z | 2021-10-11T09:43:05.815Z
electrical switch | CFIHOS-30000617 | ATEX explosive atmosphere | CFIHOS-40000010 | [7 empty] | STANDARD | CR0028 | 2019-05-14T08:40:09.715Z | 2021-10-11T09:43:05.815Z
electrical switch | CFIHOS-30000617 | ATEX group | CFIHOS-40000011 | [7 empty] | STANDARD | CR0028 | 2019-05-14T08:40:09.715Z | 2021-10-11T09:43:05.815Z
electrical switch | CFIHOS-30000617 | explosion protection concept | CFIHOS-40000108 | [7 empty] | STANDARD | CR0028 | 2019-05-14T08:40:09.715Z | 2021-10-11T09:43:05.815Z
electrical switch | CFIHOS-30000617 | explosion protection examination certificate number | CFIHOS-40000109 | [7 empty] | STANDARD | CR0028 | 2019-05-14T08:40:09.715Z | 2021-10-11T09:43:05.815Z
electrical switch | CFIHOS-30000617 | explosion protection gas group | CFIHOS-40000110 | [7 empty] | STANDARD | CR0028 | 2019-05-14T08:40:09.715Z | 2021-10-11T09:43:05.815Z
electrical switch | CFIHOS-30000617 | explosion protection material group | CFIHOS-40000612 | [7 empty] | STANDARD | CR0028 | 2019-05-14T08:40:09.715Z | 2021-10-11T09:43:05.815Z
electrical switch | CFIHOS-30000617 | explosion protection notified body | CFIHOS-40000111 | [7 empty] | STANDARD | CR0028 | 2019-05-14T08:40:09.715Z | 2021-10-11T09:43:05.815Z
electrical switch | CFIHOS-30000617 | explosion protection temperature class | CFIHOS-40000112 | [7 empty] | STANDARD | CR0028 | 2019-05-14T08:40:09.715Z | 2021-10-11T09:43:05.815Z
electrical switch | CFIHOS-30000617 | explosion protection zone | CFIHOS-40000113 | [7 empty] | STANDARD | CR0028 | 2019-05-14T08:40:09.715Z | 2021-10-11T09:43:05.815Z
electrical switch | CFIHOS-30000617 | ingress protection | CFIHOS-40000173 | [7 empty] | STANDARD | CR0028 | 2019-05-14T08:40:09.715Z | 2021-10-11T09:43:05.815Z
electrical switch | CFIHOS-30000617 | rated current | CFIHOS-40000521 |  |  | AMP | AMP |  |  |  | STANDARD | CR0028;CR0032 | 2019-05-14T08:40:09.715Z | 2021-10-11T09:43:05.815Z
electrical switch | CFIHOS-30000617 | rated voltage | CFIHOS-40000528 |  |  | VLT | VLT |  |  |  | STANDARD | CR0028;CR0032 | 2019-05-14T08:40:09.715Z | 2021-10-11T09:43:05.815Z
electromagnetic flow element | CFIHOS-30000040 | ATEX category | CFIHOS-40000009 |  |  |  |  | IEC 60529:2013 |  |  | STANDARD | V1.2 | 2017-02-13T22:41:14.815Z | 2021-10-11T09:43:05.815Z
electromagnetic flow element | CFIHOS-30000040 | ATEX explosive atmosphere | CFIHOS-40000010 |  |  |  |  | IEC 60529:2013 |  |  | STANDARD | V1.2 | 2017-02-13T22:41:14.815Z | 2021-10-11T09:43:05.815Z
electromagnetic flow element | CFIHOS-30000040 | ATEX group | CFIHOS-40000011 |  |  |  |  | IEC 60529:2013 |  |  | STANDARD | V1.2 | 2017-02-13T22:41:14.815Z | 2021-10-11T09:43:05.815Z
electromagnetic flow element | CFIHOS-30000040 | explosion protection concept | CFIHOS-40000108 |  |  |  |  | IEC 60529:2013 |  |  | STANDARD | V1.2 | 2017-02-13T22:41:14.815Z | 2021-10-11T09:43:05.815Z
electromagnetic flow element | CFIHOS-30000040 | explosion protection examination certificate number | CFIHOS-40000109 |  |  |  |  | IEC 60529:2013 |  |  | STANDARD | V1.2 | 2017-02-13T22:41:14.815Z | 2021-10-11T09:43:05.815Z
electromagnetic flow element | CFIHOS-30000040 | explosion protection gas group | CFIHOS-40000110 |  |  |  |  | IEC 60529:2013 |  |  | STANDARD | V1.2 | 2017-02-13T22:41:14.815Z | 2021-10-11T09:43:05.815Z
electromagnetic flow element | CFIHOS-30000040 | explosion protection material group | CFIHOS-40000612 | [7 empty] | STANDARD | CR0028 | 2019-05-14T08:40:09.715Z | 2021-10-11T09:43:05.815Z
electromagnetic flow element | CFIHOS-30000040 | explosion protection notified body | CFIHOS-40000111 |  |  |  |  | IEC 60529:2013 |  |  | STANDARD | V1.2 | 2017-02-13T22:41:14.815Z | 2021-10-11T09:43:05.815Z
electromagnetic flow element | CFIHOS-30000040 | explosion protection temperature class | CFIHOS-40000112 |  |  |  |  | IEC 60529:2013 |  |  | STANDARD | V1.2 | 2017-02-13T22:41:14.815Z | 2021-10-11T09:43:05.815Z
electromagnetic flow element | CFIHOS-30000040 | explosion protection zone | CFIHOS-40000113 | [7 empty] | STANDARD | CR0028 | 2019-05-14T08:40:09.715Z | 2021-10-11T09:43:05.815Z
electromagnetic flow element | CFIHOS-30000040 | ingress protection | CFIHOS-40000173 | [7 empty] | STANDARD | CR0028 | 2019-05-14T08:40:09.715Z | 2021-10-11T09:43:05.815Z
electromagnetic flow transmitter | CFIHOS-30000420 | ATEX category | CFIHOS-40000009 |  |  |  |  | IEC 60529:2013 |  |  | STANDARD | V1.2 | 2017-02-13T22:41:14.815Z | 2021-10-11T09:43:05.815Z
electromagnetic flow transmitter | CFIHOS-30000420 | ATEX explosive atmosphere | CFIHOS-40000010 |  |  |  |  | IEC 60529:2013 |  |  | STANDARD | V1.2 | 2017-02-13T22:41:14.815Z | 2021-10-11T09:43:05.815Z
electromagnetic flow transmitter | CFIHOS-30000420 | ATEX group | CFIHOS-40000011 |  |  |  |  | IEC 60529:2013 |  |  | STANDARD | V1.2 | 2017-02-13T22:41:14.815Z | 2021-10-11T09:43:05.815Z
electromagnetic flow transmitter | CFIHOS-30000420 | calibration range | CFIHOS-40000634 | [7 empty] | STANDARD | CR0028 | 2019-05-14T08:40:09.715Z | 2021-10-11T09:43:05.815Z
electromagnetic flow transmitter | CFIHOS-30000420 | explosion protection concept | CFIHOS-40000108 |  |  |  |  | IEC 60529:2013 |  |  | STANDARD | V1.2 | 2017-02-13T22:41:14.815Z | 2021-10-11T09:43:05.815Z
electromagnetic flow transmitter | CFIHOS-30000420 | explosion protection examination certificate number | CFIHOS-40000109 |  |  |  |  | IEC 60529:2013 |  |  | STANDARD | V1.2 | 2017-02-13T22:41:14.815Z | 2021-10-11T09:43:05.815Z
electromagnetic flow transmitter | CFIHOS-30000420 | explosion protection gas group | CFIHOS-40000110 |  |  |  |  | IEC 60529:2013 |  |  | STANDARD | V1.2 | 2017-02-13T22:41:14.815Z | 2021-10-11T09:43:05.815Z
electromagnetic flow transmitter | CFIHOS-30000420 | explosion protection material group | CFIHOS-40000612 | [7 empty] | STANDARD | CR0028 | 2019-05-14T08:40:09.715Z | 2021-10-11T09:43:05.815Z
electromagnetic flow transmitter | CFIHOS-30000420 | explosion protection notified body | CFIHOS-40000111 |  |  |  |  | IEC 60529:2013 |  |  | STANDARD | V1.2 | 2017-02-13T22:41:14.815Z | 2021-10-11T09:43:05.815Z
electromagnetic flow transmitter | CFIHOS-30000420 | explosion protection temperature class | CFIHOS-40000112 |  |  |  |  | IEC 60529:2013 |  |  | STANDARD | V1.2 | 2017-02-13T22:41:14.815Z | 2021-10-11T09:43:05.815Z
electromagnetic flow transmitter | CFIHOS-30000420 | explosion protection zone | CFIHOS-40000113 | [7 empty] | STANDARD | CR0028 | 2019-05-14T08:40:09.715Z | 2021-10-11T09:43:05.815Z
electromagnetic flow transmitter | CFIHOS-30000420 | fault tolerance | CFIHOS-40000635 |  |  |  |  | ISO 14224:2016 |  |  | STANDARD | CR0028;FR37 | 2019-05-14T08:40:09.715Z | 2021-10-11T09:43:05.815Z
electromagnetic flow transmitter | CFIHOS-30000420 | ingress protection | CFIHOS-40000173 | [7 empty] | STANDARD | V1.2 | 2017-02-13T22:41:14.815Z | 2021-10-11T09:43:05.815Z
electronic controller | CFIHOS-30000421 | ATEX category | CFIHOS-40000009 |  |  |  |  | IEC 60529:2013 |  |  | STANDARD | V1.2 | 2017-02-13T22:41:14.815Z | 2021-10-11T09:43:05.815Z
electronic controller | CFIHOS-30000421 | ATEX explosive atmosphere | CFIHOS-40000010 |  |  |  |  | IEC 60529:2013 |  |  | STANDARD | V1.2 | 2017-02-13T22:41:14.815Z | 2021-10-11T09:43:05.815Z
electronic controller | CFIHOS-30000421 | ATEX group | CFIHOS-40000011 |  |  |  |  | IEC 60529:2013 |  |  | STANDARD | V1.2 | 2017-02-13T22:41:14.815Z | 2021-10-11T09:43:05.815Z
electronic controller | CFIHOS-30000421 | explosion protection concept | CFIHOS-40000108 |  |  |  |  | IEC 60529:2013 |  |  | STANDARD | V1.2 | 2017-02-13T22:41:14.815Z | 2021-10-11T09:43:05.815Z
electronic controller | CFIHOS-30000421 | explosion protection examination certificate number | CFIHOS-40000109 |  |  |  |  | IEC 60529:2013 |  |  | STANDARD | V1.2 | 2017-02-13T22:41:14.815Z | 2021-10-11T09:43:05.815Z
electronic controller | CFIHOS-30000421 | explosion protection gas group | CFIHOS-40000110 |  |  |  |  | IEC 60529:2013 |  |  | STANDARD | V1.2 | 2017-02-13T22:41:14.815Z | 2021-10-11T09:43:05.815Z
electronic controller | CFIHOS-30000421 | explosion protection material group | CFIHOS-40000612 | [7 empty] | STANDARD | CR0028 | 2019-05-14T08:40:09.715Z | 2021-10-11T09:43:05.815Z
electronic controller | CFIHOS-30000421 | explosion protection notified body | CFIHOS-40000111 |  |  |  |  | IEC 60529:2013 |  |  | STANDARD | V1.2 | 2017-02-13T22:41:14.815Z | 2021-10-11T09:43:05.815Z
electronic controller | CFIHOS-30000421 | explosion protection temperature class | CFIHOS-40000112 |  |  |  |  | IEC 60529:2013 |  |  | STANDARD | V1.2 | 2017-02-13T22:41:14.815Z | 2021-10-11T09:43:05.815Z
electronic controller | CFIHOS-30000421 | explosion protection zone | CFIHOS-40000113 | [7 empty] | STANDARD | CR0028 | 2019-05-14T08:40:09.715Z | 2021-10-11T09:43:05.815Z
electronic controller | CFIHOS-30000421 | ingress protection | CFIHOS-40000173 | [7 empty] | STANDARD | V1.2 | 2017-02-13T22:41:14.815Z | 2021-10-11T09:43:05.815Z
electronic frequency converter | CFIHOS-30000345 | ATEX category | CFIHOS-40000009 | [7 empty] | STANDARD | CR0028 | 2019-05-14T08:40:09.715Z | 2021-10-11T09:43:05.815Z
electronic frequency converter | CFIHOS-30000345 | ATEX explosive atmosphere | CFIHOS-40000010 | [7 empty] | STANDARD | CR0028 | 2019-05-14T08:40:09.715Z | 2021-10-11T09:43:05.815Z
electronic frequency converter | CFIHOS-30000345 | ATEX group | CFIHOS-40000011 | [7 empty] | STANDARD | CR0028 | 2019-05-14T08:40:09.715Z | 2021-10-11T09:43:05.815Z
electronic frequency converter | CFIHOS-30000345 | explosion protection concept | CFIHOS-40000108 | [7 empty] | STANDARD | CR0028 | 2019-05-14T08:40:09.715Z | 2021-10-11T09:43:05.815Z
electronic frequency converter | CFIHOS-30000345 | explosion protection examination certificate number | CFIHOS-40000109 | [7 empty] | STANDARD | CR0028 | 2019-05-14T08:40:09.715Z | 2021-10-11T09:43:05.815Z
electronic frequency converter | CFIHOS-30000345 | explosion protection gas group | CFIHOS-40000110 | [7 empty] | STANDARD | CR0028 | 2019-05-14T08:40:09.715Z | 2021-10-11T09:43:05.815Z
electronic frequency converter | CFIHOS-30000345 | explosion protection material group | CFIHOS-40000612 | [7 empty] | STANDARD | CR0028 | 2019-05-14T08:40:09.715Z | 2021-10-11T09:43:05.815Z
electronic frequency converter | CFIHOS-30000345 | explosion protection notified body | CFIHOS-40000111 | [7 empty] | STANDARD | CR0028 | 2019-05-14T08:40:09.715Z | 2021-10-11T09:43:05.815Z
electronic frequency converter | CFIHOS-30000345 | explosion protection temperature class | CFIHOS-40000112 | [7 empty] | STANDARD | CR0028 | 2019-05-14T08:40:09.715Z | 2021-10-11T09:43:05.815Z
electronic frequency converter | CFIHOS-30000345 | explosion protection zone | CFIHOS-40000113 | [7 empty] | STANDARD | CR0028 | 2019-05-14T08:40:09.715Z | 2021-10-11T09:43:05.815Z
electronic frequency converter | CFIHOS-30000345 | ingress protection | CFIHOS-40000173 | [7 empty] | STANDARD | V1.2 | 2017-02-13T22:41:14.815Z | 2021-10-11T09:43:05.815Z
electronic frequency converter | CFIHOS-30000345 | rated frequency | CFIHOS-40000522 |  |  | HTZ | HTZ |  |  |  | STANDARD | CR0032 | 2017-02-13T22:41:14.815Z | 2021-10-11T09:43:05.815Z
electronic frequency converter | CFIHOS-30000345 | rated output apparent power | CFIHOS-40000325 |  |  | KVA | KVA |  |  |  | STANDARD | CR0032 | 2017-02-13T22:41:14.815Z | 2021-10-11T09:43:05.815Z
electronic frequency converter | CFIHOS-30000345 | rated output power | CFIHOS-40000523 |  |  | KWT | K43 |  |  |  | STANDARD | CR0032 | 2017-02-13T22:41:14.815Z | 2021-10-11T09:43:05.815Z
electronic frequency converter | CFIHOS-30000345 | rated power factor (lagging) | CFIHOS-40000329 | [7 empty] | STANDARD | V1.2 | 2017-02-13T22:41:14.815Z | 2021-10-11T09:43:05.815Z
electronic frequency converter | CFIHOS-30000345 | rated voltage | CFIHOS-40000528 |  |  | VLT | VLT |  |  |  | STANDARD | CR0032 | 2017-02-13T22:41:14.815Z | 2021-10-11T09:43:05.815Z
electronic power inverter | CFIHOS-30000346 | ATEX category | CFIHOS-40000009 | [7 empty] | STANDARD | CR0028 | 2019-05-14T08:40:09.715Z | 2021-10-11T09:43:05.815Z
electronic power inverter | CFIHOS-30000346 | ATEX explosive atmosphere | CFIHOS-40000010 | [7 empty] | STANDARD | CR0028 | 2019-05-14T08:40:09.715Z | 2021-10-11T09:43:05.815Z
electronic power inverter | CFIHOS-30000346 | ATEX group | CFIHOS-40000011 | [7 empty] | STANDARD | CR0028 | 2019-05-14T08:40:09.715Z | 2021-10-11T09:43:05.815Z
electronic power inverter | CFIHOS-30000346 | explosion protection concept | CFIHOS-40000108 | [7 empty] | STANDARD | CR0028 | 2019-05-14T08:40:09.715Z | 2021-10-11T09:43:05.815Z
electronic power inverter | CFIHOS-30000346 | explosion protection examination certificate number | CFIHOS-40000109 | [7 empty] | STANDARD | CR0028 | 2019-05-14T08:40:09.715Z | 2021-10-11T09:43:05.815Z
electronic power inverter | CFIHOS-30000346 | explosion protection gas group | CFIHOS-40000110 | [7 empty] | STANDARD | CR0028 | 2019-05-14T08:40:09.715Z | 2021-10-11T09:43:05.815Z
electronic power inverter | CFIHOS-30000346 | explosion protection material group | CFIHOS-40000612 | [7 empty] | STANDARD | CR0028 | 2019-05-14T08:40:09.715Z | 2021-10-11T09:43:05.815Z
electronic power inverter | CFIHOS-30000346 | explosion protection notified body | CFIHOS-40000111 | [7 empty] | STANDARD | CR0028 | 2019-05-14T08:40:09.715Z | 2021-10-11T09:43:05.815Z
electronic power inverter | CFIHOS-30000346 | explosion protection temperature class | CFIHOS-40000112 | [7 empty] | STANDARD | CR0028 | 2019-05-14T08:40:09.715Z | 2021-10-11T09:43:05.815Z
electronic power inverter | CFIHOS-30000346 | explosion protection zone | CFIHOS-40000113 | [7 empty] | STANDARD | CR0028 | 2019-05-14T08:40:09.715Z | 2021-10-11T09:43:05.815Z
electronic power inverter | CFIHOS-30000346 | ingress protection | CFIHOS-40000173 | [7 empty] | STANDARD | V1.2 | 2017-02-13T22:41:14.815Z | 2021-10-11T09:43:05.815Z
electronic power inverter | CFIHOS-30000346 | rated current | CFIHOS-40000521 |  |  | AMP | AMP |  |  |  | STANDARD | CR0028;CR0032 | 2019-05-14T08:40:09.715Z | 2021-10-11T09:43:05.815Z
electronic power inverter | CFIHOS-30000346 | rated input voltage | CFIHOS-40000604 | [7 empty] | STANDARD | CR0028 | 2019-05-14T08:40:09.715Z | 2021-10-11T09:43:05.815Z
electronic power inverter | CFIHOS-30000346 | rated output apparent power | CFIHOS-40000325 |  |  | KVA | KVA |  |  |  | STANDARD | CR0032 | 2017-02-13T22:41:14.815Z | 2021-10-11T09:43:05.815Z
electronic power inverter | CFIHOS-30000346 | rated output frequency | CFIHOS-40000326 |  |  | HTZ | HTZ |  |  |  | STANDARD | CR0032 | 2017-02-13T22:41:14.815Z | 2021-10-11T09:43:05.815Z
electronic power inverter | CFIHOS-30000346 | rated output voltage | CFIHOS-40000328 |  |  | VLT | VLT |  |  |  | STANDARD | CR0032 | 2017-02-13T22:41:14.815Z | 2021-10-11T09:43:05.815Z
electronic power inverter | CFIHOS-30000346 | rated voltage | CFIHOS-40000528 |  |  | VLT | VLT |  |  |  | STANDARD | CR0032 | 2017-02-13T22:41:14.815Z | 2021-10-11T09:43:05.815Z
electrostatic precipitator | CFIHOS-30000574 | rated voltage | CFIHOS-40000528 |  |  |  |  | The Electricity at Work Regulations 1989 |  |  | STANDARD | FR12 | 2023-02-14T02:54:16.728Z | 2023-02-14T02:54:16.728Z
emergency position indicating radio beacon | CFIHOS-30000618 | ATEX category | CFIHOS-40000009 | [7 empty] | STANDARD | CR0028 | 2019-05-14T08:40:09.715Z | 2021-10-11T09:43:05.815Z
emergency position indicating radio beacon | CFIHOS-30000618 | ATEX explosive atmosphere | CFIHOS-40000010 | [7 empty] | STANDARD | CR0028 | 2019-05-14T08:40:09.715Z | 2021-10-11T09:43:05.815Z
emergency position indicating radio beacon | CFIHOS-30000618 | ATEX group | CFIHOS-40000011 | [7 empty] | STANDARD | CR0028 | 2019-05-14T08:40:09.715Z | 2021-10-11T09:43:05.815Z
emergency position indicating radio beacon | CFIHOS-30000618 | explosion protection concept | CFIHOS-40000108 | [7 empty] | STANDARD | CR0028 | 2019-05-14T08:40:09.715Z | 2021-10-11T09:43:05.815Z
emergency position indicating radio beacon | CFIHOS-30000618 | explosion protection examination certificate number | CFIHOS-40000109 | [7 empty] | STANDARD | CR0028 | 2019-05-14T08:40:09.715Z | 2021-10-11T09:43:05.815Z
emergency position indicating radio beacon | CFIHOS-30000618 | explosion protection gas group | CFIHOS-40000110 | [7 empty] | STANDARD | CR0028 | 2019-05-14T08:40:09.715Z | 2021-10-11T09:43:05.815Z
emergency position indicating radio beacon | CFIHOS-30000618 | explosion protection material group | CFIHOS-40000612 | [7 empty] | STANDARD | CR0028 | 2019-05-14T08:40:09.715Z | 2021-10-11T09:43:05.815Z
emergency position indicating radio beacon | CFIHOS-30000618 | explosion protection notified body | CFIHOS-40000111 | [7 empty] | STANDARD | CR0028 | 2019-05-14T08:40:09.715Z | 2021-10-11T09:43:05.815Z
emergency position indicating radio beacon | CFIHOS-30000618 | explosion protection temperature class | CFIHOS-40000112 |  |  |  |  | ISO 14224:2016;ANSI/ISA-75.05.01-2019;IEC 60537:1976 Withdrawn |  |  | STANDARD | CR0028 | 2019-05-14T08:40:09.715Z | 2021-10-11T09:43:05.815Z
emergency position indicating radio beacon | CFIHOS-30000618 | explosion protection zone | CFIHOS-40000113 | [7 empty] | STANDARD | CR0028 | 2019-05-14T08:40:09.715Z | 2021-10-11T09:43:05.815Z
emergency position indicating radio beacon | CFIHOS-30000618 | ingress protection | CFIHOS-40000173 | [7 empty] | STANDARD | CR0028 | 2019-05-14T08:40:09.715Z | 2021-10-11T09:43:05.815Z
engine | CFIHOS-30000683 | driven equipment | CFIHOS-40000643 |  |  |  |  | ISO 14224:2016 |  |  | STANDARD | FR12 | 2023-02-14T02:54:16.728Z | 2023-02-14T02:54:16.728Z
exhaust | CFIHOS-30000042 | ATEX category | CFIHOS-40000009 | [7 empty] | STANDARD | CR0028 | 2019-05-14T08:40:09.715Z | 2021-10-11T09:43:05.815Z
exhaust | CFIHOS-30000042 | ATEX explosive atmosphere | CFIHOS-40000010 | [7 empty] | STANDARD | CR0028 | 2019-05-14T08:40:09.715Z | 2021-10-11T09:43:05.815Z
exhaust | CFIHOS-30000042 | ATEX group | CFIHOS-40000011 | [7 empty] | STANDARD | CR0028 | 2019-05-14T08:40:09.715Z | 2021-10-11T09:43:05.815Z
exhaust | CFIHOS-30000042 | explosion protection concept | CFIHOS-40000108 | [7 empty] | STANDARD | CR0028 | 2019-05-14T08:40:09.715Z | 2021-10-11T09:43:05.815Z
exhaust | CFIHOS-30000042 | explosion protection examination certificate number | CFIHOS-40000109 | [7 empty] | STANDARD | CR0028 | 2019-05-14T08:40:09.715Z | 2021-10-11T09:43:05.815Z
exhaust | CFIHOS-30000042 | explosion protection gas group | CFIHOS-40000110 | [7 empty] | STANDARD | CR0028 | 2019-05-14T08:40:09.715Z | 2021-10-11T09:43:05.815Z
exhaust | CFIHOS-30000042 | explosion protection material group | CFIHOS-40000612 | [7 empty] | STANDARD | CR0028 | 2019-05-14T08:40:09.715Z | 2021-10-11T09:43:05.815Z
exhaust | CFIHOS-30000042 | explosion protection notified body | CFIHOS-40000111 | [7 empty] | STANDARD | CR0028 | 2019-05-14T08:40:09.715Z | 2021-10-11T09:43:05.815Z
exhaust | CFIHOS-30000042 | explosion protection temperature class | CFIHOS-40000112 | [7 empty] | STANDARD | CR0028 | 2019-05-14T08:40:09.715Z | 2021-10-11T09:43:05.815Z
exhaust | CFIHOS-30000042 | explosion protection zone | CFIHOS-40000113 | [7 empty] | STANDARD | CR0028 | 2019-05-14T08:40:09.715Z | 2021-10-11T09:43:05.815Z
exhaust | CFIHOS-30000042 | ingress protection | CFIHOS-40000173 | [7 empty] | STANDARD | CR0028 | 2019-05-14T08:40:09.715Z | 2021-10-11T09:43:05.815Z
expansion joint | CFIHOS-30000043 | end connections | CFIHOS-40000103 |  |  |  |  | ISO 15348:2002 |  |  | STANDARD | V1.2 | 2017-02-13T22:41:14.815Z | 2021-10-11T09:43:05.815Z
expansion joint | CFIHOS-30000043 | expansion joint type | CFIHOS-40000107 |  |  |  |  | ISO 15348:2002 |  |  | STANDARD | V1.2 | 2017-02-13T22:41:14.815Z | 2021-10-11T09:43:05.815Z
expansion joint | CFIHOS-30000043 | flanges material specification | CFIHOS-40000123 |  |  |  |  | ISO 15348:2002 |  |  | STANDARD | V1.2 | 2017-02-13T22:41:14.815Z | 2021-10-11T09:43:05.815Z
expansion joint | CFIHOS-30000043 | length | CFIHOS-40000201 |  |  | MMT | INH | ISO 15348:2002 |  |  | STANDARD | CR0032 | 2017-02-13T22:41:14.815Z | 2021-10-11T09:43:05.815Z
expansion joint | CFIHOS-30000043 | line pipe material specification | CFIHOS-40000202 |  |  |  |  | ISO 15348:2002 |  |  | STANDARD | V1.2 | 2017-02-13T22:41:14.815Z | 2021-10-11T09:43:05.815Z
expansion joint | CFIHOS-30000043 | nominal diameter | CFIHOS-40000509 |  |  | MMT | INH | ISO 15348:2002 |  |  | STANDARD | CR0032 | 2017-02-13T22:41:14.815Z | 2021-10-11T09:43:05.815Z
expansion joint | CFIHOS-30000043 | nutes material specification | CFIHOS-40000308 |  |  |  |  | ISO 15348:2002 |  |  | STANDARD | V1.2 | 2017-02-13T22:41:14.815Z | 2021-10-11T09:43:05.815Z
expansion joint | CFIHOS-30000043 | tie rods material specification | CFIHOS-40000415 |  |  |  |  | ISO 15348:2002 |  |  | STANDARD | V1.2 | 2017-02-13T22:41:14.815Z | 2021-10-11T09:43:05.815Z
fan | CFIHOS-30000532 | ATEX category | CFIHOS-40000009 | [7 empty] | STANDARD | CR0028 | 2019-05-14T08:40:09.715Z | 2021-10-11T09:43:05.815Z
fan | CFIHOS-30000532 | ATEX explosive atmosphere | CFIHOS-40000010 | [7 empty] | STANDARD | CR0028 | 2019-05-14T08:40:09.715Z | 2021-10-11T09:43:05.815Z
fan | CFIHOS-30000532 | ATEX group | CFIHOS-40000011 | [7 empty] | STANDARD | CR0028 | 2019-05-14T08:40:09.715Z | 2021-10-11T09:43:05.815Z
fan | CFIHOS-30000532 | bearing lubrication | CFIHOS-40000098 | [7 empty] | STANDARD | CR0028 | 2019-05-14T08:40:09.715Z | 2021-10-11T09:43:05.815Z
fan | CFIHOS-30000532 | dry weight | CFIHOS-40000494 |  |  | KGM | LBR |  |  |  | STANDARD | CR0028;CR0032 | 2019-05-14T08:40:09.715Z | 2021-10-11T09:43:05.815Z
fan | CFIHOS-30000532 | explosion protection concept | CFIHOS-40000108 | [7 empty] | STANDARD | CR0028 | 2019-05-14T08:40:09.715Z | 2021-10-11T09:43:05.815Z
fan | CFIHOS-30000532 | explosion protection examination certificate number | CFIHOS-40000109 | [7 empty] | STANDARD | CR0028 | 2019-05-14T08:40:09.715Z | 2021-10-11T09:43:05.815Z
fan | CFIHOS-30000532 | explosion protection gas group | CFIHOS-40000110 |  |  |  |  | IEC 60529:2013 |  |  | STANDARD | CR0028 | 2019-05-14T08:40:09.715Z | 2021-10-11T09:43:05.815Z
fan | CFIHOS-30000532 | explosion protection material group | CFIHOS-40000612 | [7 empty] | STANDARD | CR0028 | 2019-05-14T08:40:09.715Z | 2021-10-11T09:43:05.815Z
fan | CFIHOS-30000532 | explosion protection notified body | CFIHOS-40000111 | [7 empty] | STANDARD | CR0028 | 2019-05-14T08:40:09.715Z | 2021-10-11T09:43:05.815Z
fan | CFIHOS-30000532 | explosion protection temperature class | CFIHOS-40000112 |  |  |  |  | IEC 60529:2013 |  |  | STANDARD | CR0028 | 2019-05-14T08:40:09.715Z | 2021-10-11T09:43:05.815Z
fan | CFIHOS-30000532 | explosion protection zone | CFIHOS-40000113 |  |  |  |  | IEC 60529:2013 |  |  | STANDARD | CR0028 | 2019-05-14T08:40:09.715Z | 2021-10-11T09:43:05.815Z
fan | CFIHOS-30000532 | ingress protection | CFIHOS-40000173 | [7 empty] | STANDARD | CR0028 | 2019-05-14T08:40:09.715Z | 2021-10-11T09:43:05.815Z
fan | CFIHOS-30000532 | normal operating outlet pressure | CFIHOS-40000278 |  |  | BRA | PSA |  |  |  | STANDARD | CR0028;CR0032 | 2019-05-14T08:40:09.715Z | 2021-10-11T09:43:05.815Z
fan | CFIHOS-30000532 | normal volume flow rate | CFIHOS-40000293 |  |  | MQH | G2 |  |  |  | STANDARD | CR0028;CR0032 | 2019-05-14T08:40:09.715Z | 2021-10-11T09:43:05.815Z
fan | CFIHOS-30000532 | rated power consumption | CFIHOS-40000524 |  |  | KWT | KWT |  |  |  | STANDARD | CR0028;CR0032 | 2019-05-14T08:40:09.715Z | 2021-10-11T09:43:05.815Z
fan | CFIHOS-30000532 | rated speed | CFIHOS-40000332 |  |  | RPM | RPM |  |  |  | STANDARD | CR0028;CR0032 | 2019-05-14T08:40:09.715Z | 2021-10-11T09:43:05.815Z
fan | CFIHOS-30000532 | upper limit allowable pressure | CFIHOS-40000570 | [7 empty] | STANDARD | CR0028 | 2019-05-14T08:40:09.715Z | 2021-10-11T09:43:05.815Z
fan | CFIHOS-30000532 | upper limit allowable speed | CFIHOS-40000453 |  |  | RPM | RPM |  |  |  | STANDARD | CR0028;CR0032 | 2019-05-14T08:40:09.715Z | 2021-10-11T09:43:05.815Z
fan | CFIHOS-30000532 | upper limit allowable temperature | CFIHOS-40000571 | [7 empty] | STANDARD | CR0028 | 2019-05-14T08:40:09.715Z | 2021-10-11T09:43:05.815Z
fired heater | CFIHOS-30000053 | ATEX category | CFIHOS-40000009 | [7 empty] | STANDARD | CR0028 | 2019-05-14T08:40:09.715Z | 2021-10-11T09:43:05.815Z
fired heater | CFIHOS-30000053 | ATEX explosive atmosphere | CFIHOS-40000010 | [7 empty] | STANDARD | CR0028 | 2019-05-14T08:40:09.715Z | 2021-10-11T09:43:05.815Z
fired heater | CFIHOS-30000053 | ATEX group | CFIHOS-40000011 | [7 empty] | STANDARD | CR0028 | 2019-05-14T08:40:09.715Z | 2021-10-11T09:43:05.815Z
fired heater | CFIHOS-30000053 | explosion protection concept | CFIHOS-40000108 | [7 empty] | STANDARD | CR0028 | 2019-05-14T08:40:09.715Z | 2021-10-11T09:43:05.815Z
fired heater | CFIHOS-30000053 | explosion protection examination certificate number | CFIHOS-40000109 | [7 empty] | STANDARD | CR0028 | 2019-05-14T08:40:09.715Z | 2021-10-11T09:43:05.815Z
fired heater | CFIHOS-30000053 | explosion protection gas group | CFIHOS-40000110 | [7 empty] | STANDARD | CR0028 | 2019-05-14T08:40:09.715Z | 2021-10-11T09:43:05.815Z
fired heater | CFIHOS-30000053 | explosion protection material group | CFIHOS-40000612 | [7 empty] | STANDARD | CR0028 | 2019-05-14T08:40:09.715Z | 2021-10-11T09:43:05.815Z
fired heater | CFIHOS-30000053 | explosion protection notified body | CFIHOS-40000111 | [7 empty] | STANDARD | CR0028 | 2019-05-14T08:40:09.715Z | 2021-10-11T09:43:05.815Z
fired heater | CFIHOS-30000053 | explosion protection temperature class | CFIHOS-40000112 | [7 empty] | STANDARD | CR0028 | 2019-05-14T08:40:09.715Z | 2021-10-11T09:43:05.815Z
fired heater | CFIHOS-30000053 | explosion protection zone | CFIHOS-40000113 | [7 empty] | STANDARD | CR0028 | 2019-05-14T08:40:09.715Z | 2021-10-11T09:43:05.815Z
fired heater | CFIHOS-30000053 | floor material | CFIHOS-40000125 |  |  |  |  | ISO 13705:2012 |  |  | STANDARD | V1.2 | 2017-02-13T22:41:14.815Z | 2021-10-11T09:43:05.815Z
fired heater | CFIHOS-30000053 | head lining material | CFIHOS-40000147 |  |  |  |  | ISO 13705:2012 |  |  | STANDARD | V1.2 | 2017-02-13T22:41:14.815Z | 2021-10-11T09:43:05.815Z
fired heater | CFIHOS-30000053 | head material | CFIHOS-40000148 |  |  |  |  | ISO 13705:2012 |  |  | STANDARD | V1.2 | 2017-02-13T22:41:14.815Z | 2021-10-11T09:43:05.815Z
fired heater | CFIHOS-30000053 | head wall thickness | CFIHOS-40000151 |  |  | MMT | INH | ISO 13705:2012 |  |  | STANDARD | CR0032 | 2017-02-13T22:41:14.815Z | 2021-10-11T09:43:05.815Z
fired heater | CFIHOS-30000053 | ingress protection | CFIHOS-40000173 | [7 empty] | STANDARD | CR0028 | 2019-05-14T08:40:09.715Z | 2021-10-11T09:43:05.815Z
fired heater | CFIHOS-30000053 | legal registration number | CFIHOS-40000200 | [7 empty] | STANDARD | V1.2 | 2017-02-13T22:41:14.815Z | 2021-10-11T09:43:05.815Z
fired heater | CFIHOS-30000053 | maximum tube metal temperature | CFIHOS-40000229 |  |  | CEL | FAH | ISO 13705:2012 |  |  | STANDARD | CR0032 | 2017-02-13T22:41:14.815Z | 2021-10-11T09:43:05.815Z
fired heater | CFIHOS-30000053 | post weld heat treatment | CFIHOS-40000318 |  |  |  |  | ISO 13705:2012 |  |  | STANDARD | V1.2 | 2017-02-13T22:41:14.815Z | 2021-10-11T09:43:05.815Z
fired heater | CFIHOS-30000053 | shell material | CFIHOS-40000353 |  |  |  |  | ISO 13705:2012 |  |  | STANDARD | V1.2 | 2017-02-13T22:41:14.815Z | 2021-10-11T09:43:05.815Z
fired heater | CFIHOS-30000053 | tube length | CFIHOS-40000534 |  |  | MMT | INH | ISO 13705:2012 |  |  | STANDARD | CR0032 | 2017-02-13T22:41:14.815Z | 2021-10-11T09:43:05.815Z
fired heater | CFIHOS-30000053 | tube material specification | CFIHOS-40000433 |  |  |  |  | ISO 13705:2012 |  |  | STANDARD | V1.2 | 2017-02-13T22:41:14.815Z | 2021-10-11T09:43:05.815Z
fired heater | CFIHOS-30000053 | tube outside diameter | CFIHOS-40000434 |  |  | MMT | INH | ISO 13705:2012 |  |  | STANDARD | CR0032 | 2017-02-13T22:41:14.815Z | 2021-10-11T09:43:05.815Z
fired heater | CFIHOS-30000053 | tube wall thickness | CFIHOS-40000443 |  |  | MMT | INH | ISO 13705:2012 |  |  | STANDARD | CR0032 | 2017-02-13T22:41:14.815Z | 2021-10-11T09:43:05.815Z
flame arrestor | CFIHOS-30000056 | body material specification | CFIHOS-40000018 | [7 empty] | TERMINATED | CR0028 | 2017-02-13T22:41:14.815Z | 2021-10-11T09:43:05.815Z | 2021-10-11T09:43:05.815Z
flame arrestor | CFIHOS-30000056 | casing material | CFIHOS-40000628 | [7 empty] | STANDARD | CR0028 | 2019-05-14T08:40:09.715Z | 2021-10-11T09:43:05.815Z
flame arrestor | CFIHOS-30000056 | heat tracing method | CFIHOS-40000154 | [7 empty] | TERMINATED | CR0028 | 2017-02-13T22:41:14.815Z | 2021-10-11T09:43:05.815Z | 2021-10-11T09:43:05.815Z
flame arrestor | CFIHOS-30000056 | Inspection authority | CFIHOS-40000176 | [7 empty] | STANDARD | V1.2 | 2017-02-13T22:41:14.815Z | 2021-10-11T09:43:05.815Z
flame arrestor | CFIHOS-30000056 | insulation required | CFIHOS-40000652 |  |  |  |  | ISO 14224:2016 |  |  | STANDARD | FR12 | 2023-02-14T02:54:16.728Z | 2023-02-14T02:54:16.728Z
flame arrestor | CFIHOS-30000056 | nominal size | CFIHOS-40000247 | [7 empty] | TERMINATED | CR0028 | 2017-02-13T22:41:14.815Z | 2021-10-11T09:43:05.815Z | 2021-10-11T09:43:05.815Z
flame detector | CFIHOS-30000425 | ATEX category | CFIHOS-40000009 |  |  |  |  | IEC 60529:2013 |  |  | STANDARD | V1.2 | 2017-02-13T22:41:14.815Z | 2021-10-11T09:43:05.815Z
flame detector | CFIHOS-30000425 | ATEX explosive atmosphere | CFIHOS-40000010 |  |  |  |  | IEC 60529:2013 |  |  | STANDARD | V1.2 | 2017-02-13T22:41:14.815Z | 2021-10-11T09:43:05.815Z
flame detector | CFIHOS-30000425 | ATEX group | CFIHOS-40000011 |  |  |  |  | IEC 60529:2013 |  |  | STANDARD | V1.2 | 2017-02-13T22:41:14.815Z | 2021-10-11T09:43:05.815Z
flame detector | CFIHOS-30000425 | calibration range | CFIHOS-40000634 | [7 empty] | STANDARD | CR0028 | 2019-05-14T08:40:09.715Z | 2021-10-11T09:43:05.815Z
flame detector | CFIHOS-30000425 | explosion protection concept | CFIHOS-40000108 |  |  |  |  | IEC 60529:2013 |  |  | STANDARD | V1.2 | 2017-02-13T22:41:14.815Z | 2021-10-11T09:43:05.815Z
flame detector | CFIHOS-30000425 | explosion protection examination certificate number | CFIHOS-40000109 |  |  |  |  | IEC 60529:2013 |  |  | STANDARD | V1.2 | 2017-02-13T22:41:14.815Z | 2021-10-11T09:43:05.815Z
flame detector | CFIHOS-30000425 | explosion protection gas group | CFIHOS-40000110 |  |  |  |  | IEC 60529:2013 |  |  | STANDARD | V1.2 | 2017-02-13T22:41:14.815Z | 2021-10-11T09:43:05.815Z
flame detector | CFIHOS-30000425 | explosion protection material group | CFIHOS-40000612 | [7 empty] | STANDARD | CR0028 | 2019-05-14T08:40:09.715Z | 2021-10-11T09:43:05.815Z
flame detector | CFIHOS-30000425 | explosion protection notified body | CFIHOS-40000111 |  |  |  |  | IEC 60529:2013 |  |  | STANDARD | V1.2 | 2017-02-13T22:41:14.815Z | 2021-10-11T09:43:05.815Z
flame detector | CFIHOS-30000425 | explosion protection temperature class | CFIHOS-40000112 |  |  |  |  | IEC 60529:2013 |  |  | STANDARD | V1.2 | 2017-02-13T22:41:14.815Z | 2021-10-11T09:43:05.815Z
flame detector | CFIHOS-30000425 | explosion protection zone | CFIHOS-40000113 |  |  |  |  | IEC 60529:2013 |  |  | STANDARD | CR0028 | 2019-05-14T08:40:09.715Z | 2021-10-11T09:43:05.815Z
flame detector | CFIHOS-30000425 | ingress protection | CFIHOS-40000173 | [7 empty] | STANDARD | V1.2 | 2017-02-13T22:41:14.815Z | 2021-10-11T09:43:05.815Z
flame detector | CFIHOS-30000425 | sensing principle | CFIHOS-40000341 | [7 empty] | STANDARD | V1.2 | 2017-02-13T22:41:14.815Z | 2021-10-11T09:43:05.815Z
flame switch | CFIHOS-30000057 | ATEX category | CFIHOS-40000009 |  |  |  |  | IEC 60529:2013 |  |  | STANDARD | V1.2 | 2017-02-13T22:41:14.815Z | 2021-10-11T09:43:05.815Z
flame switch | CFIHOS-30000057 | ATEX explosive atmosphere | CFIHOS-40000010 |  |  |  |  | IEC 60529:2013 |  |  | STANDARD | V1.2 | 2017-02-13T22:41:14.815Z | 2021-10-11T09:43:05.815Z
flame switch | CFIHOS-30000057 | ATEX group | CFIHOS-40000011 |  |  |  |  | IEC 60529:2013 |  |  | STANDARD | V1.2 | 2017-02-13T22:41:14.815Z | 2021-10-11T09:43:05.815Z
flame switch | CFIHOS-30000057 | explosion protection concept | CFIHOS-40000108 |  |  |  |  | IEC 60529:2013 |  |  | STANDARD | V1.2 | 2017-02-13T22:41:14.815Z | 2021-10-11T09:43:05.815Z
flame switch | CFIHOS-30000057 | explosion protection examination certificate number | CFIHOS-40000109 |  |  |  |  | IEC 60529:2013 |  |  | STANDARD | V1.2 | 2017-02-13T22:41:14.815Z | 2021-10-11T09:43:05.815Z
flame switch | CFIHOS-30000057 | explosion protection gas group | CFIHOS-40000110 |  |  |  |  | IEC 60529:2013 |  |  | STANDARD | V1.2 | 2017-02-13T22:41:14.815Z | 2021-10-11T09:43:05.815Z
flame switch | CFIHOS-30000057 | explosion protection material group | CFIHOS-40000612 | [7 empty] | STANDARD | CR0028 | 2019-05-14T08:40:09.715Z | 2021-10-11T09:43:05.815Z
flame switch | CFIHOS-30000057 | explosion protection notified body | CFIHOS-40000111 |  |  |  |  | IEC 60529:2013 |  |  | STANDARD | V1.2 | 2017-02-13T22:41:14.815Z | 2021-10-11T09:43:05.815Z
flame switch | CFIHOS-30000057 | explosion protection temperature class | CFIHOS-40000112 |  |  |  |  | IEC 60529:2013 |  |  | STANDARD | V1.2 | 2017-02-13T22:41:14.815Z | 2021-10-11T09:43:05.815Z
flame switch | CFIHOS-30000057 | explosion protection zone | CFIHOS-40000113 |  |  |  |  | IEC 60529:2013 |  |  | STANDARD | CR0028 | 2019-05-14T08:40:09.715Z | 2021-10-11T09:43:05.815Z
flame switch | CFIHOS-30000057 | ingress protection | CFIHOS-40000173 | [7 empty] | STANDARD | V1.2 | 2017-02-13T22:41:14.815Z | 2021-10-11T09:43:05.815Z
flange | CFIHOS-30000304 | insulation required | CFIHOS-40000652 |  |  |  |  | ISO 14224:2016 |  |  | STANDARD | FR12 | 2023-02-14T02:54:16.728Z | 2023-02-14T02:54:16.728Z
flare | CFIHOS-30000058 | height | CFIHOS-40000496 |  |  | MMT | INH | ISO 25457:2008 |  |  | STANDARD | CR0032 | 2017-02-13T22:41:14.815Z | 2021-10-11T09:43:05.815Z
flare | CFIHOS-30000058 | legal registration number | CFIHOS-40000200 | [7 empty] | STANDARD | V1.2 | 2017-02-13T22:41:14.815Z | 2021-10-11T09:43:05.815Z
flare | CFIHOS-30000058 | lining material | CFIHOS-40000203 |  |  |  |  | ISO 25457:2008 |  |  | STANDARD | V1.2 | 2017-02-13T22:41:14.815Z | 2021-10-11T09:43:05.815Z
flare tip | CFIHOS-30000389 | lining material | CFIHOS-40000203 |  |  |  |  | ISO 25457:2008 |  |  | STANDARD | V1.2 | 2017-02-13T22:41:14.815Z | 2021-10-11T09:43:05.815Z
flare tip | CFIHOS-30000389 | material | CFIHOS-40000223 |  |  |  |  | ISO 25457:2008 |  |  | STANDARD | V1.2 | 2017-02-13T22:41:14.815Z | 2021-10-11T09:43:05.815Z
flash drum | CFIHOS-30000059 | body material | CFIHOS-40000017 | [7 empty] | TERMINATED | CR0028 | 2017-02-13T22:41:14.815Z | 2021-10-11T09:43:05.815Z | 2021-10-11T09:43:05.815Z
flash drum | CFIHOS-30000059 | capacity (volume) | CFIHOS-40000489 |  |  | MTQ | FTQ |  |  |  | STANDARD | CR0032 | 2017-02-13T22:41:14.815Z | 2021-10-11T09:43:05.815Z
flash drum | CFIHOS-30000059 | coating specification | CFIHOS-40000041 | [7 empty] | TERMINATED | CR0028 | 2017-02-13T22:41:14.815Z | 2021-10-11T09:43:05.815Z | 2021-10-11T09:43:05.815Z
flash drum | CFIHOS-30000059 | design specification | CFIHOS-40000487 | [7 empty] | TERMINATED | CR0028 | 2017-02-13T22:41:14.815Z | 2021-10-11T09:43:05.815Z | 2021-10-11T09:43:05.815Z
flash drum | CFIHOS-30000059 | diameter | CFIHOS-40000493 | [7 empty] | TERMINATED | CR0028 | 2017-02-13T22:41:14.815Z | 2021-10-11T09:43:05.815Z | 2021-10-11T09:43:05.815Z
flash drum | CFIHOS-30000059 | dry weight | CFIHOS-40000494 |  |  | KGM | LBR |  |  |  | STANDARD | CR0032 | 2017-02-13T22:41:14.815Z | 2021-10-11T09:43:05.815Z
flash drum | CFIHOS-30000059 | external maximum allowable working pressure new and cold | CFIHOS-40000115 | [7 empty] | TERMINATED | CR0028 | 2017-02-13T22:41:14.815Z | 2021-10-11T09:43:05.815Z | 2021-10-11T09:43:05.815Z
flash drum | CFIHOS-30000059 | head external corrosion allowance | CFIHOS-40000145 |  |  | MMT | INH |  |  |  | STANDARD | CR0032 | 2017-02-13T22:41:14.815Z | 2021-10-11T09:43:05.815Z
flash drum | CFIHOS-30000059 | head internal corrosion allowance | CFIHOS-40000146 |  |  | MMT | INH |  |  |  | STANDARD | CR0028;CR0032 | 2019-05-14T08:40:09.715Z | 2021-10-11T09:43:05.815Z
flash drum | CFIHOS-30000059 | head material specification | CFIHOS-40000149 | [7 empty] | TERMINATED | CR0028 | 2017-02-13T22:41:14.815Z | 2021-10-11T09:43:05.815Z | 2021-10-11T09:43:05.815Z
flash drum | CFIHOS-30000059 | head weld joint efficiency | CFIHOS-40000152 | [7 empty] | TERMINATED | CR0028 | 2017-02-13T22:41:14.815Z | 2021-10-11T09:43:05.815Z | 2021-10-11T09:43:05.815Z
flash drum | CFIHOS-30000059 | hydrostatic test pressure | CFIHOS-40000497 |  |  | BRG | 64 |  |  |  | STANDARD | CR0032 | 2017-02-13T22:41:14.815Z | 2021-10-11T09:43:05.815Z
flash drum | CFIHOS-30000059 | internal maximum allowable working pressure new and cold | CFIHOS-40000188 |  |  | BRG | 64 |  |  |  | STANDARD | CR0032 | 2017-02-13T22:41:14.815Z | 2021-10-11T09:43:05.815Z
flash drum | CFIHOS-30000059 | internals material specification | CFIHOS-40000194 | [7 empty] | TERMINATED | CR0028 | 2017-02-13T22:41:14.815Z | 2021-10-11T09:43:05.815Z | 2021-10-11T09:43:05.815Z
flash drum | CFIHOS-30000059 | legal registration number | CFIHOS-40000200 | [7 empty] | STANDARD | V1.2 | 2017-02-13T22:41:14.815Z | 2021-10-11T09:43:05.815Z
flash drum | CFIHOS-30000059 | length tan tan | CFIHOS-40000500 |  |  | MMT | INH |  |  |  | STANDARD | CR0032 | 2017-02-13T22:41:14.815Z | 2021-10-11T09:43:05.815Z
flash drum | CFIHOS-30000059 | lined surface | CFIHOS-40000633 | [7 empty] | STANDARD | CR0028 | 2019-05-14T08:40:09.715Z | 2021-10-11T09:43:05.815Z
flash drum | CFIHOS-30000059 | lower limit allowable temperature | CFIHOS-40000549 | [7 empty] | STANDARD | CR0028 | 2019-05-14T08:40:09.715Z | 2021-10-11T09:43:05.815Z
flash drum | CFIHOS-30000059 | minimum design metal temperature | CFIHOS-40000232 |  |  | CEL | FAH |  |  |  | STANDARD | CR0028;CR0032 | 2019-05-14T08:40:09.715Z | 2021-10-11T09:43:05.815Z
flash drum | CFIHOS-30000059 | nozzle external corrosion allowance | CFIHOS-40000294 | [7 empty] | TERMINATED | CR0028 | 2017-02-13T22:41:14.815Z | 2021-10-11T09:43:05.815Z | 2021-10-11T09:43:05.815Z
flash drum | CFIHOS-30000059 | nozzle internal corrosion allowance | CFIHOS-40000295 | [7 empty] | TERMINATED | CR0028 | 2017-02-13T22:41:14.815Z | 2021-10-11T09:43:05.815Z | 2021-10-11T09:43:05.815Z
flash drum | CFIHOS-30000059 | nozzle material specification | CFIHOS-40000297 | [7 empty] | TERMINATED | CR0028 | 2017-02-13T22:41:14.815Z | 2021-10-11T09:43:05.815Z | 2021-10-11T09:43:05.815Z
flash drum | CFIHOS-30000059 | operating weight | CFIHOS-40000516 |  |  | KGM | LBR |  |  |  | STANDARD | CR0028;CR0032 | 2019-05-14T08:40:09.715Z | 2021-10-11T09:43:05.815Z
flash drum | CFIHOS-30000059 | outside diameter | CFIHOS-40000519 |  |  | MMT | INH | ASME BPVC Section VIII |  |  | STANDARD | CR0032 | 2017-02-13T22:41:14.815Z | 2021-10-11T09:43:05.815Z
flash drum | CFIHOS-30000059 | post weld heat treatment | CFIHOS-40000318 | [7 empty] | STANDARD | V1.2 | 2017-02-13T22:41:14.815Z | 2021-10-11T09:43:05.815Z
flash drum | CFIHOS-30000059 | pressure relief device | CFIHOS-40000542 | [7 empty] | TERMINATED | CR0028 | 2017-02-13T22:41:14.815Z | 2021-10-11T09:43:05.815Z | 2021-10-11T09:43:05.815Z
flash drum | CFIHOS-30000059 | shell external corrosion allowance | CFIHOS-40000346 |  |  | MMT | INH |  |  |  | STANDARD | CR0032 | 2017-02-13T22:41:14.815Z | 2021-10-11T09:43:05.815Z
flash drum | CFIHOS-30000059 | shell internal corrosion allowance | CFIHOS-40000350 |  |  | MMT | INH |  |  |  | STANDARD | CR0032 | 2017-02-13T22:41:14.815Z | 2021-10-11T09:43:05.815Z
flash drum | CFIHOS-30000059 | shell lining material specification | CFIHOS-40000352 | [7 empty] | TERMINATED | CR0028 | 2017-02-13T22:41:14.815Z | 2021-10-11T09:43:05.815Z | 2021-10-11T09:43:05.815Z
flash drum | CFIHOS-30000059 | shell material | CFIHOS-40000353 | [7 empty] | STANDARD | CR0028 | 2019-05-14T08:40:09.715Z | 2021-10-11T09:43:05.815Z
flash drum | CFIHOS-30000059 | shell material specification | CFIHOS-40000354 | [7 empty] | TERMINATED | CR0028 | 2017-02-13T22:41:14.815Z | 2021-10-11T09:43:05.815Z | 2021-10-11T09:43:05.815Z
flash drum | CFIHOS-30000059 | shell wall thickness | CFIHOS-40000369 |  |  | MMT | INH |  |  |  | STANDARD | CR0032 | 2017-02-13T22:41:14.815Z | 2021-10-11T09:43:05.815Z
flash drum | CFIHOS-30000059 | shell weld joint efficiency | CFIHOS-40000370 | [7 empty] | TERMINATED | CR0028 | 2017-02-13T22:41:14.815Z | 2021-10-11T09:43:05.815Z | 2021-10-11T09:43:05.815Z
flash drum | CFIHOS-30000059 | support fire proofing type | CFIHOS-40000405 | [7 empty] | TERMINATED | CR0028 | 2017-02-13T22:41:14.815Z | 2021-10-11T09:43:05.815Z | 2021-10-11T09:43:05.815Z
flash drum | CFIHOS-30000059 | support type | CFIHOS-40000406 | [7 empty] | TERMINATED | CR0028 | 2017-02-13T22:41:14.815Z | 2021-10-11T09:43:05.815Z | 2021-10-11T09:43:05.815Z
flash drum | CFIHOS-30000059 | upper limit allowable pressure | CFIHOS-40000570 | [7 empty] | STANDARD | CR0028 | 2019-05-14T08:40:09.715Z | 2021-10-11T09:43:05.815Z
flash drum | CFIHOS-30000059 | upper limit allowable temperature | CFIHOS-40000571 | [7 empty] | STANDARD | CR0028 | 2019-05-14T08:40:09.715Z | 2021-10-11T09:43:05.815Z
flash light | CFIHOS-30000060 | ATEX category | CFIHOS-40000009 | [7 empty] | TERMINATED | CR0028 | 2017-02-13T22:41:14.815Z | 2021-10-11T09:43:05.815Z | 2021-10-11T09:43:05.815Z
flash light | CFIHOS-30000060 | ATEX explosive atmosphere | CFIHOS-40000010 | [7 empty] | TERMINATED | CR0028 | 2017-02-13T22:41:14.815Z | 2021-10-11T09:43:05.815Z | 2021-10-11T09:43:05.815Z
flash light | CFIHOS-30000060 | ATEX group | CFIHOS-40000011 | [7 empty] | TERMINATED | CR0028 | 2017-02-13T22:41:14.815Z | 2021-10-11T09:43:05.815Z | 2021-10-11T09:43:05.815Z
flash light | CFIHOS-30000060 | explosion protection concept | CFIHOS-40000108 | [7 empty] | TERMINATED | CR0028 | 2017-02-13T22:41:14.815Z | 2021-10-11T09:43:05.815Z | 2021-10-11T09:43:05.815Z
flash light | CFIHOS-30000060 | explosion protection examination certificate number | CFIHOS-40000109 | [7 empty] | TERMINATED | CR0028 | 2017-02-13T22:41:14.815Z | 2021-10-11T09:43:05.815Z | 2021-10-11T09:43:05.815Z
flash light | CFIHOS-30000060 | explosion protection gas group | CFIHOS-40000110 | [7 empty] | TERMINATED | CR0028 | 2017-02-13T22:41:14.815Z | 2021-10-11T09:43:05.815Z | 2021-10-11T09:43:05.815Z
flash light | CFIHOS-30000060 | explosion protection notified body | CFIHOS-40000111 | [7 empty] | TERMINATED | CR0028 | 2017-02-13T22:41:14.815Z | 2021-10-11T09:43:05.815Z | 2021-10-11T09:43:05.815Z
flash light | CFIHOS-30000060 | explosion protection temperature class | CFIHOS-40000112 | [7 empty] | TERMINATED | CR0028 | 2017-02-13T22:41:14.815Z | 2021-10-11T09:43:05.815Z | 2021-10-11T09:43:05.815Z
flash light | CFIHOS-30000060 | ingress protection | CFIHOS-40000173 | [7 empty] | TERMINATED | CR0028 | 2017-02-13T22:41:14.815Z | 2021-10-11T09:43:05.815Z | 2021-10-11T09:43:05.815Z
flash point analyser | CFIHOS-30000426 | ATEX category | CFIHOS-40000009 |  |  |  |  | IEC 60529:2013 |  |  | STANDARD | V1.2 | 2017-02-13T22:41:14.815Z | 2021-10-11T09:43:05.815Z
flash point analyser | CFIHOS-30000426 | ATEX explosive atmosphere | CFIHOS-40000010 |  |  |  |  | IEC 60529:2013 |  |  | STANDARD | V1.2 | 2017-02-13T22:41:14.815Z | 2021-10-11T09:43:05.815Z
flash point analyser | CFIHOS-30000426 | ATEX group | CFIHOS-40000011 |  |  |  |  | IEC 60529:2013 |  |  | STANDARD | V1.2 | 2017-02-13T22:41:14.815Z | 2021-10-11T09:43:05.815Z
flash point analyser | CFIHOS-30000426 | explosion protection concept | CFIHOS-40000108 |  |  |  |  | IEC 60529:2013 |  |  | STANDARD | V1.2 | 2017-02-13T22:41:14.815Z | 2021-10-11T09:43:05.815Z
flash point analyser | CFIHOS-30000426 | explosion protection examination certificate number | CFIHOS-40000109 |  |  |  |  | IEC 60529:2013 |  |  | STANDARD | V1.2 | 2017-02-13T22:41:14.815Z | 2021-10-11T09:43:05.815Z
flash point analyser | CFIHOS-30000426 | explosion protection gas group | CFIHOS-40000110 |  |  |  |  | IEC 60529:2013 |  |  | STANDARD | V1.2 | 2017-02-13T22:41:14.815Z | 2021-10-11T09:43:05.815Z
flash point analyser | CFIHOS-30000426 | explosion protection material group | CFIHOS-40000612 | [7 empty] | STANDARD | CR0028 | 2019-05-14T08:40:09.715Z | 2021-10-11T09:43:05.815Z
flash point analyser | CFIHOS-30000426 | explosion protection notified body | CFIHOS-40000111 |  |  |  |  | IEC 60529:2013 |  |  | STANDARD | V1.2 | 2017-02-13T22:41:14.815Z | 2021-10-11T09:43:05.815Z
flash point analyser | CFIHOS-30000426 | explosion protection temperature class | CFIHOS-40000112 |  |  |  |  | IEC 60529:2013 |  |  | STANDARD | V1.2 | 2017-02-13T22:41:14.815Z | 2021-10-11T09:43:05.815Z
flash point analyser | CFIHOS-30000426 | explosion protection zone | CFIHOS-40000113 | [7 empty] | STANDARD | CR0028 | 2019-05-14T08:40:09.715Z | 2021-10-11T09:43:05.815Z
flash point analyser | CFIHOS-30000426 | ingress protection | CFIHOS-40000173 | [7 empty] | STANDARD | V1.2 | 2017-02-13T22:41:14.815Z | 2021-10-11T09:43:05.815Z
flexible riser | CFIHOS-30000828 | asphaltenes | CFIHOS-40000647 |  |  |  |  | ISO 14224:2016 |  |  | STANDARD | FR12 | 2023-02-14T02:54:16.728Z | 2023-02-14T02:54:16.728Z
flexible riser | CFIHOS-30000828 | corrosion inhibitor | CFIHOS-40000654 |  |  |  |  | ISO 14224:2016 |  |  | STANDARD | FR12 | 2023-02-14T02:54:16.728Z | 2023-02-14T02:54:16.728Z
flexible riser | CFIHOS-30000828 | fluid corrosiveness | CFIHOS-40000658 |  |  |  |  | ISO 14224:2016 |  |  | STANDARD | FR12 | 2023-02-14T02:54:16.728Z | 2023-02-14T02:54:16.728Z
flexible riser | CFIHOS-30000828 | gas lift | CFIHOS-40000655 |  |  |  |  | ISO 14224:2016 |  |  | STANDARD | FR12 | 2023-02-14T02:54:16.728Z | 2023-02-14T02:54:16.728Z
flexible riser | CFIHOS-30000828 | hydrate formation | CFIHOS-40000650 |  |  |  |  | ISO 14224:2016 |  |  | STANDARD | FR12 | 2023-02-14T02:54:16.728Z | 2023-02-14T02:54:16.728Z
flexible riser | CFIHOS-30000828 | mechanical protection | CFIHOS-40000662 |  |  |  |  | ISO 14224:2016 |  |  | STANDARD | FR12 | 2023-02-14T02:54:16.728Z | 2023-02-14T02:54:16.728Z
flexible riser | CFIHOS-30000828 | riser layout | CFIHOS-40000657 |  |  |  |  | ISO 14224:2016 |  |  | STANDARD | FR12 | 2023-02-14T02:54:16.728Z | 2023-02-14T02:54:16.728Z
flexible riser | CFIHOS-30000828 | sand production | CFIHOS-40000651 |  |  |  |  | ISO 14224:2016 |  |  | STANDARD | FR12 | 2023-02-14T02:54:16.728Z | 2023-02-14T02:54:16.728Z
flexible riser | CFIHOS-30000828 | scale formation | CFIHOS-40000648 |  |  |  |  | ISO 14224:2016 |  |  | STANDARD | FR12 | 2023-02-14T02:54:16.728Z | 2023-02-14T02:54:16.728Z
flexible riser | CFIHOS-30000828 | wax formation | CFIHOS-40000649 |  |  |  |  | ISO 14224:2016 |  |  | STANDARD | FR12 | 2023-02-14T02:54:16.728Z | 2023-02-14T02:54:16.728Z
floodlight | CFIHOS-30000347 | ATEX category | CFIHOS-40000009 |  |  |  |  | IEC 60529:2013 |  |  | STANDARD | V1.2 | 2017-02-13T22:41:14.815Z | 2021-10-11T09:43:05.815Z
floodlight | CFIHOS-30000347 | ATEX explosive atmosphere | CFIHOS-40000010 |  |  |  |  | IEC 60529:2013 |  |  | STANDARD | V1.2 | 2017-02-13T22:41:14.815Z | 2021-10-11T09:43:05.815Z
floodlight | CFIHOS-30000347 | ATEX group | CFIHOS-40000011 |  |  |  |  | IEC 60529:2013 |  |  | STANDARD | V1.2 | 2017-02-13T22:41:14.815Z | 2021-10-11T09:43:05.815Z
floodlight | CFIHOS-30000347 | explosion protection concept | CFIHOS-40000108 |  |  |  |  | IEC 60529:2013 |  |  | STANDARD | V1.2 | 2017-02-13T22:41:14.815Z | 2021-10-11T09:43:05.815Z
floodlight | CFIHOS-30000347 | explosion protection examination certificate number | CFIHOS-40000109 |  |  |  |  | IEC 60529:2013 |  |  | STANDARD | V1.2 | 2017-02-13T22:41:14.815Z | 2021-10-11T09:43:05.815Z
floodlight | CFIHOS-30000347 | explosion protection gas group | CFIHOS-40000110 |  |  |  |  | IEC 60529:2013 |  |  | STANDARD | V1.2 | 2017-02-13T22:41:14.815Z | 2021-10-11T09:43:05.815Z
floodlight | CFIHOS-30000347 | explosion protection material group | CFIHOS-40000612 | [7 empty] | STANDARD | CR0028 | 2019-05-14T08:40:09.715Z | 2021-10-11T09:43:05.815Z
floodlight | CFIHOS-30000347 | explosion protection notified body | CFIHOS-40000111 |  |  |  |  | IEC 60529:2013 |  |  | STANDARD | V1.2 | 2017-02-13T22:41:14.815Z | 2021-10-11T09:43:05.815Z
floodlight | CFIHOS-30000347 | explosion protection temperature class | CFIHOS-40000112 |  |  |  |  | IEC 60529:2013 |  |  | STANDARD | V1.2 | 2017-02-13T22:41:14.815Z | 2021-10-11T09:43:05.815Z
floodlight | CFIHOS-30000347 | explosion protection zone | CFIHOS-40000113 |  |  |  |  | IEC 60529:2013 |  |  | STANDARD | CR0028 | 2019-05-14T08:40:09.715Z | 2021-10-11T09:43:05.815Z
floodlight | CFIHOS-30000347 | ingress protection | CFIHOS-40000173 | [7 empty] | STANDARD | V1.2 | 2017-02-13T22:41:14.815Z | 2021-10-11T09:43:05.815Z
floodlight | CFIHOS-30000347 | lamp type | CFIHOS-40000199 | [7 empty] | TERMINATED | CR0028 | 2017-02-13T22:41:14.815Z | 2021-10-11T09:43:05.815Z | 2021-10-11T09:43:05.815Z
floodlight | CFIHOS-30000347 | rated power consumption | CFIHOS-40000524 |  |  | KWT | KWT |  |  |  | STANDARD | CR0032 | 2017-02-13T22:41:14.815Z | 2021-10-11T09:43:05.815Z
floodlight | CFIHOS-30000347 | rated voltage | CFIHOS-40000528 |  |  | VLT | VLT |  |  |  | STANDARD | CR0032 | 2017-02-13T22:41:14.815Z | 2021-10-11T09:43:05.815Z
flow computer | CFIHOS-30000748 | ATEX category | CFIHOS-40000009 |  |  |  |  | IEC 60529:2013 |  |  | STANDARD | V1.2 | 2017-02-13T22:41:14.815Z | 2021-10-11T09:43:05.815Z
flow computer | CFIHOS-30000748 | ATEX explosive atmosphere | CFIHOS-40000010 |  |  |  |  | IEC 60529:2013 |  |  | STANDARD | V1.2 | 2017-02-13T22:41:14.815Z | 2021-10-11T09:43:05.815Z
flow computer | CFIHOS-30000748 | ATEX group | CFIHOS-40000011 |  |  |  |  | IEC 60529:2013 |  |  | STANDARD | V1.2 | 2017-02-13T22:41:14.815Z | 2021-10-11T09:43:05.815Z
flow computer | CFIHOS-30000748 | explosion protection concept | CFIHOS-40000108 |  |  |  |  | IEC 60529:2013 |  |  | STANDARD | V1.2 | 2017-02-13T22:41:14.815Z | 2021-10-11T09:43:05.815Z
flow computer | CFIHOS-30000748 | explosion protection examination certificate number | CFIHOS-40000109 |  |  |  |  | IEC 60529:2013 |  |  | STANDARD | V1.2 | 2017-02-13T22:41:14.815Z | 2021-10-11T09:43:05.815Z
flow computer | CFIHOS-30000748 | explosion protection gas group | CFIHOS-40000110 |  |  |  |  | IEC 60529:2013 |  |  | STANDARD | V1.2 | 2017-02-13T22:41:14.815Z | 2021-10-11T09:43:05.815Z
flow computer | CFIHOS-30000748 | explosion protection material group | CFIHOS-40000612 | [7 empty] | STANDARD | CR0028 | 2019-05-14T08:40:09.715Z | 2021-10-11T09:43:05.815Z
flow computer | CFIHOS-30000748 | explosion protection notified body | CFIHOS-40000111 |  |  |  |  | IEC 60529:2013 |  |  | STANDARD | V1.2 | 2017-02-13T22:41:14.815Z | 2021-10-11T09:43:05.815Z
flow computer | CFIHOS-30000748 | explosion protection temperature class | CFIHOS-40000112 |  |  |  |  | IEC 60529:2013 |  |  | STANDARD | V1.2 | 2017-02-13T22:41:14.815Z | 2021-10-11T09:43:05.815Z
flow computer | CFIHOS-30000748 | explosion protection zone | CFIHOS-40000113 | [7 empty] | STANDARD | CR0028 | 2019-05-14T08:40:09.715Z | 2021-10-11T09:43:05.815Z
flow computer | CFIHOS-30000748 | ingress protection | CFIHOS-40000173 | [7 empty] | STANDARD | V1.2 | 2017-02-13T22:41:14.815Z | 2021-10-11T09:43:05.815Z
flow element | CFIHOS-30000671 | ATEX category | CFIHOS-40000009 | [7 empty] | TERMINATED | CR0028;CR0029 | 2019-05-14T08:40:09.715Z | 2021-10-11T09:43:05.815Z | 2021-10-11T09:43:05.815Z
flow element | CFIHOS-30000671 | ATEX explosive atmosphere | CFIHOS-40000010 | [7 empty] | TERMINATED | CR0028;CR0029 | 2019-05-14T08:40:09.715Z | 2021-10-11T09:43:05.815Z | 2021-10-11T09:43:05.815Z
flow element | CFIHOS-30000671 | ATEX group | CFIHOS-40000011 | [7 empty] | TERMINATED | CR0028;CR0029 | 2019-05-14T08:40:09.715Z | 2021-10-11T09:43:05.815Z | 2021-10-11T09:43:05.815Z
flow element | CFIHOS-30000671 | explosion protection concept | CFIHOS-40000108 | [7 empty] | TERMINATED | CR0028;CR0029 | 2019-05-14T08:40:09.715Z | 2021-10-11T09:43:05.815Z | 2021-10-11T09:43:05.815Z
flow element | CFIHOS-30000671 | explosion protection examination certificate number | CFIHOS-40000109 | [7 empty] | TERMINATED | CR0028;CR0029 | 2019-05-14T08:40:09.715Z | 2021-10-11T09:43:05.815Z | 2021-10-11T09:43:05.815Z
flow element | CFIHOS-30000671 | explosion protection gas group | CFIHOS-40000110 | [7 empty] | TERMINATED | CR0028;CR0029 | 2019-05-14T08:40:09.715Z | 2021-10-11T09:43:05.815Z | 2021-10-11T09:43:05.815Z
flow element | CFIHOS-30000671 | explosion protection material group | CFIHOS-40000612 | [7 empty] | TERMINATED | CR0028;CR0029 | 2019-05-14T08:40:09.715Z | 2021-10-11T09:43:05.815Z | 2021-10-11T09:43:05.815Z
flow element | CFIHOS-30000671 | explosion protection notified body | CFIHOS-40000111 | [7 empty] | TERMINATED | CR0028;CR0029 | 2019-05-14T08:40:09.715Z | 2021-10-11T09:43:05.815Z | 2021-10-11T09:43:05.815Z
flow element | CFIHOS-30000671 | explosion protection temperature class | CFIHOS-40000112 | [7 empty] | TERMINATED | CR0028;CR0029 | 2019-05-14T08:40:09.715Z | 2021-10-11T09:43:05.815Z | 2021-10-11T09:43:05.815Z
flow element | CFIHOS-30000671 | explosion protection zone | CFIHOS-40000113 | [7 empty] | TERMINATED | CR0028;CR0029 | 2019-05-14T08:40:09.715Z | 2021-10-11T09:43:05.815Z | 2021-10-11T09:43:05.815Z
flow element | CFIHOS-30000671 | ingress protection | CFIHOS-40000173 | [7 empty] | TERMINATED | CR0028;CR0029 | 2019-05-14T08:40:09.715Z | 2021-10-11T09:43:05.815Z | 2021-10-11T09:43:05.815Z
flow gauge | CFIHOS-30000428 | ATEX category | CFIHOS-40000009 | [7 empty] | STANDARD | CR0028 | 2019-05-14T08:40:09.715Z | 2021-10-11T09:43:05.815Z
flow gauge | CFIHOS-30000428 | ATEX explosive atmosphere | CFIHOS-40000010 | [7 empty] | STANDARD | CR0028 | 2019-05-14T08:40:09.715Z | 2021-10-11T09:43:05.815Z
flow gauge | CFIHOS-30000428 | ATEX group | CFIHOS-40000011 | [7 empty] | STANDARD | CR0028 | 2019-05-14T08:40:09.715Z | 2021-10-11T09:43:05.815Z
flow gauge | CFIHOS-30000428 | explosion protection concept | CFIHOS-40000108 | [7 empty] | STANDARD | CR0028 | 2019-05-14T08:40:09.715Z | 2021-10-11T09:43:05.815Z
flow gauge | CFIHOS-30000428 | explosion protection examination certificate number | CFIHOS-40000109 | [7 empty] | STANDARD | CR0028 | 2019-05-14T08:40:09.715Z | 2021-10-11T09:43:05.815Z
flow gauge | CFIHOS-30000428 | explosion protection gas group | CFIHOS-40000110 | [7 empty] | STANDARD | CR0028 | 2019-05-14T08:40:09.715Z | 2021-10-11T09:43:05.815Z
flow gauge | CFIHOS-30000428 | explosion protection material group | CFIHOS-40000612 | [7 empty] | STANDARD | CR0028 | 2019-05-14T08:40:09.715Z | 2021-10-11T09:43:05.815Z
flow gauge | CFIHOS-30000428 | explosion protection notified body | CFIHOS-40000111 | [7 empty] | STANDARD | CR0028 | 2019-05-14T08:40:09.715Z | 2021-10-11T09:43:05.815Z
flow gauge | CFIHOS-30000428 | explosion protection temperature class | CFIHOS-40000112 | [7 empty] | STANDARD | CR0028 | 2019-05-14T08:40:09.715Z | 2021-10-11T09:43:05.815Z
flow gauge | CFIHOS-30000428 | explosion protection zone | CFIHOS-40000113 | [7 empty] | STANDARD | CR0028 | 2019-05-14T08:40:09.715Z | 2021-10-11T09:43:05.815Z
flow gauge | CFIHOS-30000428 | ingress protection | CFIHOS-40000173 | [7 empty] | STANDARD | CR0028 | 2019-05-14T08:40:09.715Z | 2021-10-11T09:43:05.815Z
flow orifice plate | CFIHOS-30000063 | orifice shape | CFIHOS-40000311 | [7 empty] | TERMINATED | CR0028 | 2017-02-13T22:41:14.815Z | 2021-10-11T09:43:05.815Z | 2021-10-11T09:43:05.815Z
flow regulator | CFIHOS-30000429 | ATEX category | CFIHOS-40000009 | [7 empty] | STANDARD | CR0028 | 2019-05-14T08:40:09.715Z | 2021-10-11T09:43:05.815Z
flow regulator | CFIHOS-30000429 | ATEX explosive atmosphere | CFIHOS-40000010 | [7 empty] | STANDARD | CR0028 | 2019-05-14T08:40:09.715Z | 2021-10-11T09:43:05.815Z
flow regulator | CFIHOS-30000429 | ATEX group | CFIHOS-40000011 | [7 empty] | STANDARD | CR0028 | 2019-05-14T08:40:09.715Z | 2021-10-11T09:43:05.815Z
flow regulator | CFIHOS-30000429 | body material | CFIHOS-40000017 |  |  |  |  | ISO 14224:2016 |  |  | STANDARD | CR0028;FR37 | 2019-05-14T08:40:09.715Z | 2021-10-11T09:43:05.815Z
flow regulator | CFIHOS-30000429 | explosion protection concept | CFIHOS-40000108 | [7 empty] | STANDARD | CR0028 | 2019-05-14T08:40:09.715Z | 2021-10-11T09:43:05.815Z
flow regulator | CFIHOS-30000429 | explosion protection examination certificate number | CFIHOS-40000109 | [7 empty] | STANDARD | CR0028 | 2019-05-14T08:40:09.715Z | 2021-10-11T09:43:05.815Z
flow regulator | CFIHOS-30000429 | explosion protection gas group | CFIHOS-40000110 | [7 empty] | STANDARD | CR0028 | 2019-05-14T08:40:09.715Z | 2021-10-11T09:43:05.815Z
flow regulator | CFIHOS-30000429 | explosion protection material group | CFIHOS-40000612 | [7 empty] | STANDARD | CR0028 | 2019-05-14T08:40:09.715Z | 2021-10-11T09:43:05.815Z
flow regulator | CFIHOS-30000429 | explosion protection notified body | CFIHOS-40000111 | [7 empty] | STANDARD | CR0028 | 2019-05-14T08:40:09.715Z | 2021-10-11T09:43:05.815Z
flow regulator | CFIHOS-30000429 | explosion protection temperature class | CFIHOS-40000112 | [7 empty] | STANDARD | CR0028 | 2019-05-14T08:40:09.715Z | 2021-10-11T09:43:05.815Z
flow regulator | CFIHOS-30000429 | explosion protection zone | CFIHOS-40000113 | [7 empty] | STANDARD | CR0028 | 2019-05-14T08:40:09.715Z | 2021-10-11T09:43:05.815Z
flow regulator | CFIHOS-30000429 | ingress protection | CFIHOS-40000173 | [7 empty] | STANDARD | CR0028 | 2019-05-14T08:40:09.715Z | 2021-10-11T09:43:05.815Z
flow regulator | CFIHOS-30000429 | inlet connection type | CFIHOS-40000586 | [7 empty] | STANDARD | CR0028 | 2019-05-14T08:40:09.715Z | 2021-10-11T09:43:05.815Z
flow regulator | CFIHOS-30000429 | outlet connection type | CFIHOS-40000587 | [7 empty] | STANDARD | CR0028 | 2019-05-14T08:40:09.715Z | 2021-10-11T09:43:05.815Z
flow regulator | CFIHOS-30000429 | pressure rating | CFIHOS-40000591 | [7 empty] | STANDARD | CR0028 | 2019-05-14T08:40:09.715Z | 2021-10-11T09:43:05.815Z
flow regulator | CFIHOS-30000429 | seat design type | CFIHOS-40000588 |  |  |  |  | ISO 14224:2016 |  |  | STANDARD | CR0028;FR37 | 2019-05-14T08:40:09.715Z | 2021-10-11T09:43:05.815Z
flow regulator | CFIHOS-30000429 | seat leakage class | CFIHOS-40000592 |  |  |  |  | ISO 14224:2016 |  |  | STANDARD | CR0028;FR37 | 2019-05-14T08:40:09.715Z | 2021-10-11T09:43:05.815Z
flow regulator | CFIHOS-30000429 | stem sealing type | CFIHOS-40000589 |  |  |  |  | ISO 14224:2016 |  |  | STANDARD | CR0028;FR37 | 2019-05-14T08:40:09.715Z | 2021-10-11T09:43:05.815Z
flow regulator | CFIHOS-30000429 | temperature rating | CFIHOS-40000593 | [7 empty] | STANDARD | CR0028 | 2019-05-14T08:40:09.715Z | 2021-10-11T09:43:05.815Z
flow regulator | CFIHOS-30000429 | upper limit allowable pressure | CFIHOS-40000570 | [7 empty] | STANDARD | CR0028 | 2019-05-14T08:40:09.715Z | 2021-10-11T09:43:05.815Z
flow regulator | CFIHOS-30000429 | upper limit operating mass flow rate | CFIHOS-40000472 |  |  | E93 | 4U |  |  |  | STANDARD | CR0028;CR0032 | 2019-05-14T08:40:09.715Z | 2021-10-11T09:43:05.815Z
flow regulator | CFIHOS-30000429 | valve operator type | CFIHOS-40000590 |  |  |  |  | API Spec 6D:2014 |  |  | STANDARD | CR0028 | 2019-05-14T08:40:09.715Z | 2021-10-11T09:43:05.815Z
flow switch | CFIHOS-30000430 | ATEX category | CFIHOS-40000009 |  |  |  |  | IEC 60529:2013 |  |  | STANDARD | V1.2 | 2017-02-13T22:41:14.815Z | 2021-10-11T09:43:05.815Z
flow switch | CFIHOS-30000430 | ATEX explosive atmosphere | CFIHOS-40000010 |  |  |  |  | IEC 60529:2013 |  |  | STANDARD | V1.2 | 2017-02-13T22:41:14.815Z | 2021-10-11T09:43:05.815Z
flow switch | CFIHOS-30000430 | ATEX group | CFIHOS-40000011 |  |  |  |  | IEC 60529:2013 |  |  | STANDARD | V1.2 | 2017-02-13T22:41:14.815Z | 2021-10-11T09:43:05.815Z
flow switch | CFIHOS-30000430 | explosion protection concept | CFIHOS-40000108 |  |  |  |  | IEC 60529:2013 |  |  | STANDARD | V1.2 | 2017-02-13T22:41:14.815Z | 2021-10-11T09:43:05.815Z
flow switch | CFIHOS-30000430 | explosion protection examination certificate number | CFIHOS-40000109 |  |  |  |  | IEC 60529:2013 |  |  | STANDARD | V1.2 | 2017-02-13T22:41:14.815Z | 2021-10-11T09:43:05.815Z
flow switch | CFIHOS-30000430 | explosion protection gas group | CFIHOS-40000110 |  |  |  |  | IEC 60529:2013 |  |  | STANDARD | V1.2 | 2017-02-13T22:41:14.815Z | 2021-10-11T09:43:05.815Z
flow switch | CFIHOS-30000430 | explosion protection material group | CFIHOS-40000612 | [7 empty] | STANDARD | CR0028 | 2019-05-14T08:40:09.715Z | 2021-10-11T09:43:05.815Z
flow switch | CFIHOS-30000430 | explosion protection notified body | CFIHOS-40000111 |  |  |  |  | IEC 60529:2013 |  |  | STANDARD | V1.2 | 2017-02-13T22:41:14.815Z | 2021-10-11T09:43:05.815Z
flow switch | CFIHOS-30000430 | explosion protection temperature class | CFIHOS-40000112 |  |  |  |  | IEC 60529:2013 |  |  | STANDARD | V1.2 | 2017-02-13T22:41:14.815Z | 2021-10-11T09:43:05.815Z
flow switch | CFIHOS-30000430 | explosion protection zone | CFIHOS-40000113 |  |  |  |  | IEC 60529:2013 |  |  | STANDARD | CR0028 | 2019-05-14T08:40:09.715Z | 2021-10-11T09:43:05.815Z
flow switch | CFIHOS-30000430 | ingress protection | CFIHOS-40000173 | [7 empty] | STANDARD | V1.2 | 2017-02-13T22:41:14.815Z | 2021-10-11T09:43:05.815Z
flow switch | CFIHOS-30000430 | type of switch | CFIHOS-40000452 | [7 empty] | TERMINATED | CR0028 | 2017-02-13T22:41:14.815Z | 2021-10-11T09:43:05.815Z | 2021-10-11T09:43:05.815Z
flow totalizer | CFIHOS-30000662 | ATEX category | CFIHOS-40000009 | [7 empty] | STANDARD | CR0028 | 2019-05-14T08:40:09.715Z | 2021-10-11T09:43:05.815Z
flow totalizer | CFIHOS-30000662 | ATEX explosive atmosphere | CFIHOS-40000010 | [7 empty] | STANDARD | CR0028 | 2019-05-14T08:40:09.715Z | 2021-10-11T09:43:05.815Z
flow totalizer | CFIHOS-30000662 | ATEX group | CFIHOS-40000011 | [7 empty] | STANDARD | CR0028 | 2019-05-14T08:40:09.715Z | 2021-10-11T09:43:05.815Z
flow totalizer | CFIHOS-30000662 | explosion protection concept | CFIHOS-40000108 | [7 empty] | STANDARD | CR0028 | 2019-05-14T08:40:09.715Z | 2021-10-11T09:43:05.815Z
flow totalizer | CFIHOS-30000662 | explosion protection examination certificate number | CFIHOS-40000109 | [7 empty] | STANDARD | CR0028 | 2019-05-14T08:40:09.715Z | 2021-10-11T09:43:05.815Z
flow totalizer | CFIHOS-30000662 | explosion protection gas group | CFIHOS-40000110 | [7 empty] | STANDARD | CR0028 | 2019-05-14T08:40:09.715Z | 2021-10-11T09:43:05.815Z
flow totalizer | CFIHOS-30000662 | explosion protection material group | CFIHOS-40000612 | [7 empty] | STANDARD | CR0028 | 2019-05-14T08:40:09.715Z | 2021-10-11T09:43:05.815Z
flow totalizer | CFIHOS-30000662 | explosion protection notified body | CFIHOS-40000111 | [7 empty] | STANDARD | CR0028 | 2019-05-14T08:40:09.715Z | 2021-10-11T09:43:05.815Z
flow totalizer | CFIHOS-30000662 | explosion protection temperature class | CFIHOS-40000112 | [7 empty] | STANDARD | CR0028 | 2019-05-14T08:40:09.715Z | 2021-10-11T09:43:05.815Z
flow totalizer | CFIHOS-30000662 | explosion protection zone | CFIHOS-40000113 | [7 empty] | STANDARD | CR0028 | 2019-05-14T08:40:09.715Z | 2021-10-11T09:43:05.815Z
flow totalizer | CFIHOS-30000662 | ingress protection | CFIHOS-40000173 | [7 empty] | STANDARD | CR0028 | 2019-05-14T08:40:09.715Z | 2021-10-11T09:43:05.815Z
foam trap | CFIHOS-30000064 | body material | CFIHOS-40000017 | [7 empty] | TERMINATED | CR0013 | 2017-02-13T22:41:14.815Z | 2021-10-11T09:43:05.815Z | 2021-10-11T09:43:05.815Z
foam trap | CFIHOS-30000064 | capacity (volume) | CFIHOS-40000489 | [7 empty] | TERMINATED | CR0013 | 2017-02-13T22:41:14.815Z | 2021-10-11T09:43:05.815Z | 2021-10-11T09:43:05.815Z
foam trap | CFIHOS-30000064 | coating specification | CFIHOS-40000041 | [7 empty] | TERMINATED | CR0013 | 2017-02-13T22:41:14.815Z | 2021-10-11T09:43:05.815Z | 2021-10-11T09:43:05.815Z
foam trap | CFIHOS-30000064 | design specification | CFIHOS-40000487 | [7 empty] | TERMINATED | CR0013 | 2017-02-13T22:41:14.815Z | 2021-10-11T09:43:05.815Z | 2021-10-11T09:43:05.815Z
foam trap | CFIHOS-30000064 | diameter | CFIHOS-40000493 | [7 empty] | TERMINATED | CR0013 | 2017-02-13T22:41:14.815Z | 2021-10-11T09:43:05.815Z | 2021-10-11T09:43:05.815Z
foam trap | CFIHOS-30000064 | dry weight | CFIHOS-40000494 | [7 empty] | TERMINATED | CR0013 | 2017-02-13T22:41:14.815Z | 2021-10-11T09:43:05.815Z | 2021-10-11T09:43:05.815Z
foam trap | CFIHOS-30000064 | external maximum allowable working pressure new and cold | CFIHOS-40000115 | [7 empty] | TERMINATED | CR0013 | 2017-02-13T22:41:14.815Z | 2021-10-11T09:43:05.815Z | 2021-10-11T09:43:05.815Z
foam trap | CFIHOS-30000064 | head internal corrosion allowance | CFIHOS-40000146 | [7 empty] | TERMINATED | CR0013 | 2017-02-13T22:41:14.815Z | 2021-10-11T09:43:05.815Z | 2021-10-11T09:43:05.815Z
foam trap | CFIHOS-30000064 | head material specification | CFIHOS-40000149 | [7 empty] | TERMINATED | CR0013 | 2017-02-13T22:41:14.815Z | 2021-10-11T09:43:05.815Z | 2021-10-11T09:43:05.815Z
foam trap | CFIHOS-30000064 | head weld joint efficiency | CFIHOS-40000152 | [7 empty] | TERMINATED | CR0013 | 2017-02-13T22:41:14.815Z | 2021-10-11T09:43:05.815Z | 2021-10-11T09:43:05.815Z
foam trap | CFIHOS-30000064 | hydrostatic test pressure | CFIHOS-40000497 | [7 empty] | TERMINATED | CR0013 | 2017-02-13T22:41:14.815Z | 2021-10-11T09:43:05.815Z | 2021-10-11T09:43:05.815Z
foam trap | CFIHOS-30000064 | internal maximum allowable working pressure new and cold | CFIHOS-40000188 | [7 empty] | TERMINATED | CR0013 | 2017-02-13T22:41:14.815Z | 2021-10-11T09:43:05.815Z | 2021-10-11T09:43:05.815Z
foam trap | CFIHOS-30000064 | internals material specification | CFIHOS-40000194 | [7 empty] | TERMINATED | CR0013 | 2017-02-13T22:41:14.815Z | 2021-10-11T09:43:05.815Z | 2021-10-11T09:43:05.815Z
foam trap | CFIHOS-30000064 | legal registration number | CFIHOS-40000200 | [7 empty] | TERMINATED | CR0013 | 2017-02-13T22:41:14.815Z | 2021-10-11T09:43:05.815Z | 2021-10-11T09:43:05.815Z
foam trap | CFIHOS-30000064 | length tan tan | CFIHOS-40000500 | [7 empty] | TERMINATED | CR0013 | 2017-02-13T22:41:14.815Z | 2021-10-11T09:43:05.815Z | 2021-10-11T09:43:05.815Z
foam trap | CFIHOS-30000064 | nozzle external corrosion allowance | CFIHOS-40000294 | [7 empty] | TERMINATED | CR0013 | 2017-02-13T22:41:14.815Z | 2021-10-11T09:43:05.815Z | 2021-10-11T09:43:05.815Z
foam trap | CFIHOS-30000064 | nozzle internal corrosion allowance | CFIHOS-40000295 | [7 empty] | TERMINATED | CR0013 | 2017-02-13T22:41:14.815Z | 2021-10-11T09:43:05.815Z | 2021-10-11T09:43:05.815Z
foam trap | CFIHOS-30000064 | nozzle material specification | CFIHOS-40000297 | [7 empty] | TERMINATED | CR0013 | 2017-02-13T22:41:14.815Z | 2021-10-11T09:43:05.815Z | 2021-10-11T09:43:05.815Z
foam trap | CFIHOS-30000064 | outside diameter | CFIHOS-40000519 | [7 empty] | TERMINATED | CR0013 | 2017-02-13T22:41:14.815Z | 2021-10-11T09:43:05.815Z | 2021-10-11T09:43:05.815Z
foam trap | CFIHOS-30000064 | post weld heat treatment | CFIHOS-40000318 | [7 empty] | TERMINATED | CR0013 | 2017-02-13T22:41:14.815Z | 2021-10-11T09:43:05.815Z | 2021-10-11T09:43:05.815Z
foam trap | CFIHOS-30000064 | pressure relief device | CFIHOS-40000542 | [7 empty] | TERMINATED | CR0013 | 2017-02-13T22:41:14.815Z | 2021-10-11T09:43:05.815Z | 2021-10-11T09:43:05.815Z
foam trap | CFIHOS-30000064 | shell external corrosion allowance | CFIHOS-40000346 | [7 empty] | TERMINATED | CR0013 | 2017-02-13T22:41:14.815Z | 2021-10-11T09:43:05.815Z | 2021-10-11T09:43:05.815Z
foam trap | CFIHOS-30000064 | shell internal corrosion allowance | CFIHOS-40000350 | [7 empty] | TERMINATED | CR0013 | 2017-02-13T22:41:14.815Z | 2021-10-11T09:43:05.815Z | 2021-10-11T09:43:05.815Z
foam trap | CFIHOS-30000064 | shell lining material specification | CFIHOS-40000352 | [7 empty] | TERMINATED | CR0013 | 2017-02-13T22:41:14.815Z | 2021-10-11T09:43:05.815Z | 2021-10-11T09:43:05.815Z
foam trap | CFIHOS-30000064 | shell material specification | CFIHOS-40000354 | [7 empty] | TERMINATED | CR0013 | 2017-02-13T22:41:14.815Z | 2021-10-11T09:43:05.815Z | 2021-10-11T09:43:05.815Z
foam trap | CFIHOS-30000064 | shell wall thickness | CFIHOS-40000369 | [7 empty] | TERMINATED | CR0013 | 2017-02-13T22:41:14.815Z | 2021-10-11T09:43:05.815Z | 2021-10-11T09:43:05.815Z
foam trap | CFIHOS-30000064 | shell weld joint efficiency | CFIHOS-40000370 | [7 empty] | TERMINATED | CR0013 | 2017-02-13T22:41:14.815Z | 2021-10-11T09:43:05.815Z | 2021-10-11T09:43:05.815Z
foam trap | CFIHOS-30000064 | support fire proofing type | CFIHOS-40000405 | [7 empty] | TERMINATED | CR0013 | 2017-02-13T22:41:14.815Z | 2021-10-11T09:43:05.815Z | 2021-10-11T09:43:05.815Z
foam trap | CFIHOS-30000064 | support type | CFIHOS-40000406 | [7 empty] | TERMINATED | CR0013 | 2017-02-13T22:41:14.815Z | 2021-10-11T09:43:05.815Z | 2021-10-11T09:43:05.815Z
fog detector | CFIHOS-30000065 | ATEX category | CFIHOS-40000009 | [7 empty] | STANDARD | CR0028 | 2019-05-14T08:40:09.715Z | 2021-10-11T09:43:05.815Z
fog detector | CFIHOS-30000065 | ATEX explosive atmosphere | CFIHOS-40000010 | [7 empty] | STANDARD | CR0028 | 2019-05-14T08:40:09.715Z | 2021-10-11T09:43:05.815Z
fog detector | CFIHOS-30000065 | ATEX group | CFIHOS-40000011 | [7 empty] | STANDARD | CR0028 | 2019-05-14T08:40:09.715Z | 2021-10-11T09:43:05.815Z
fog detector | CFIHOS-30000065 | explosion protection concept | CFIHOS-40000108 | [7 empty] | STANDARD | CR0028 | 2019-05-14T08:40:09.715Z | 2021-10-11T09:43:05.815Z
fog detector | CFIHOS-30000065 | explosion protection examination certificate number | CFIHOS-40000109 | [7 empty] | STANDARD | CR0028 | 2019-05-14T08:40:09.715Z | 2021-10-11T09:43:05.815Z
fog detector | CFIHOS-30000065 | explosion protection gas group | CFIHOS-40000110 | [7 empty] | STANDARD | CR0028 | 2019-05-14T08:40:09.715Z | 2021-10-11T09:43:05.815Z
fog detector | CFIHOS-30000065 | explosion protection material group | CFIHOS-40000612 | [7 empty] | STANDARD | CR0028 | 2019-05-14T08:40:09.715Z | 2021-10-11T09:43:05.815Z
fog detector | CFIHOS-30000065 | explosion protection notified body | CFIHOS-40000111 | [7 empty] | STANDARD | CR0028 | 2019-05-14T08:40:09.715Z | 2021-10-11T09:43:05.815Z
fog detector | CFIHOS-30000065 | explosion protection temperature class | CFIHOS-40000112 | [7 empty] | STANDARD | CR0028 | 2019-05-14T08:40:09.715Z | 2021-10-11T09:43:05.815Z
fog detector | CFIHOS-30000065 | explosion protection zone | CFIHOS-40000113 | [7 empty] | STANDARD | CR0028 | 2019-05-14T08:40:09.715Z | 2021-10-11T09:43:05.815Z
fog detector | CFIHOS-30000065 | ingress protection | CFIHOS-40000173 | [7 empty] | STANDARD | CR0028 | 2019-05-14T08:40:09.715Z | 2021-10-11T09:43:05.815Z
force transmitter | CFIHOS-30000066 | ATEX category | CFIHOS-40000009 | [7 empty] | TERMINATED | CR0014 | 2017-02-13T22:41:14.815Z | 2021-10-11T09:43:05.815Z | 2021-10-11T09:43:05.815Z
force transmitter | CFIHOS-30000066 | ATEX explosive atmosphere | CFIHOS-40000010 | [7 empty] | TERMINATED | CR0014 | 2017-02-13T22:41:14.815Z | 2021-10-11T09:43:05.815Z | 2021-10-11T09:43:05.815Z
force transmitter | CFIHOS-30000066 | ATEX group | CFIHOS-40000011 | [7 empty] | TERMINATED | CR0014 | 2017-02-13T22:41:14.815Z | 2021-10-11T09:43:05.815Z | 2021-10-11T09:43:05.815Z
force transmitter | CFIHOS-30000066 | explosion protection concept | CFIHOS-40000108 | [7 empty] | TERMINATED | CR0014 | 2017-02-13T22:41:14.815Z | 2021-10-11T09:43:05.815Z | 2021-10-11T09:43:05.815Z
force transmitter | CFIHOS-30000066 | explosion protection examination certificate number | CFIHOS-40000109 | [7 empty] | TERMINATED | CR0014 | 2017-02-13T22:41:14.815Z | 2021-10-11T09:43:05.815Z | 2021-10-11T09:43:05.815Z
force transmitter | CFIHOS-30000066 | explosion protection gas group | CFIHOS-40000110 | [7 empty] | TERMINATED | CR0014 | 2017-02-13T22:41:14.815Z | 2021-10-11T09:43:05.815Z | 2021-10-11T09:43:05.815Z
force transmitter | CFIHOS-30000066 | explosion protection notified body | CFIHOS-40000111 | [7 empty] | TERMINATED | CR0014 | 2017-02-13T22:41:14.815Z | 2021-10-11T09:43:05.815Z | 2021-10-11T09:43:05.815Z
force transmitter | CFIHOS-30000066 | explosion protection temperature class | CFIHOS-40000112 | [7 empty] | TERMINATED | CR0014 | 2017-02-13T22:41:14.815Z | 2021-10-11T09:43:05.815Z | 2021-10-11T09:43:05.815Z
force transmitter | CFIHOS-30000066 | ingress protection | CFIHOS-40000173 | [7 empty] | TERMINATED | CR0014 | 2017-02-13T22:41:14.815Z | 2021-10-11T09:43:05.815Z | 2021-10-11T09:43:05.815Z
forklift truck | CFIHOS-30000567 | ATEX category | CFIHOS-40000009 |  |  |  |  | IEC 60529:2013 |  |  | STANDARD | V1.2 | 2017-02-13T22:41:14.815Z | 2021-10-11T09:43:05.815Z
forklift truck | CFIHOS-30000567 | ATEX explosive atmosphere | CFIHOS-40000010 |  |  |  |  | IEC 60529:2013 |  |  | STANDARD | V1.2 | 2017-02-13T22:41:14.815Z | 2021-10-11T09:43:05.815Z
forklift truck | CFIHOS-30000567 | ATEX group | CFIHOS-40000011 |  |  |  |  | IEC 60529:2013 |  |  | STANDARD | V1.2 | 2017-02-13T22:41:14.815Z | 2021-10-11T09:43:05.815Z
forklift truck | CFIHOS-30000567 | explosion protection concept | CFIHOS-40000108 |  |  |  |  | IEC 60529:2013 |  |  | STANDARD | V1.2 | 2017-02-13T22:41:14.815Z | 2021-10-11T09:43:05.815Z
forklift truck | CFIHOS-30000567 | explosion protection examination certificate number | CFIHOS-40000109 |  |  |  |  | IEC 60529:2013 |  |  | STANDARD | V1.2 | 2017-02-13T22:41:14.815Z | 2021-10-11T09:43:05.815Z
forklift truck | CFIHOS-30000567 | explosion protection gas group | CFIHOS-40000110 |  |  |  |  | IEC 60529:2013 |  |  | STANDARD | V1.2 | 2017-02-13T22:41:14.815Z | 2021-10-11T09:43:05.815Z
forklift truck | CFIHOS-30000567 | explosion protection material group | CFIHOS-40000612 | [7 empty] | STANDARD | CR0028 | 2019-05-14T08:40:09.715Z | 2021-10-11T09:43:05.815Z
forklift truck | CFIHOS-30000567 | explosion protection notified body | CFIHOS-40000111 |  |  |  |  | IEC 60529:2013 |  |  | STANDARD | V1.2 | 2017-02-13T22:41:14.815Z | 2021-10-11T09:43:05.815Z
forklift truck | CFIHOS-30000567 | explosion protection temperature class | CFIHOS-40000112 |  |  |  |  | IEC 60529:2013 |  |  | STANDARD | V1.2 | 2017-02-13T22:41:14.815Z | 2021-10-11T09:43:05.815Z
forklift truck | CFIHOS-30000567 | explosion protection zone | CFIHOS-40000113 |  |  |  |  | IEC 60529:2013 |  |  | STANDARD | CR0028 | 2019-05-14T08:40:09.715Z | 2021-10-11T09:43:05.815Z
forklift truck | CFIHOS-30000567 | ingress protection | CFIHOS-40000173 | [7 empty] | STANDARD | V1.2 | 2017-02-13T22:41:14.815Z | 2021-10-11T09:43:05.815Z
freezing point analyser | CFIHOS-30000068 | ATEX category | CFIHOS-40000009 |  |  |  |  | IEC 60529:2013 |  |  | STANDARD | V1.2 | 2017-02-13T22:41:14.815Z | 2021-10-11T09:43:05.815Z
freezing point analyser | CFIHOS-30000068 | ATEX explosive atmosphere | CFIHOS-40000010 |  |  |  |  | IEC 60529:2013 |  |  | STANDARD | V1.2 | 2017-02-13T22:41:14.815Z | 2021-10-11T09:43:05.815Z
freezing point analyser | CFIHOS-30000068 | ATEX group | CFIHOS-40000011 |  |  |  |  | IEC 60529:2013 |  |  | STANDARD | V1.2 | 2017-02-13T22:41:14.815Z | 2021-10-11T09:43:05.815Z
freezing point analyser | CFIHOS-30000068 | explosion protection concept | CFIHOS-40000108 |  |  |  |  | IEC 60529:2013 |  |  | STANDARD | V1.2 | 2017-02-13T22:41:14.815Z | 2021-10-11T09:43:05.815Z
freezing point analyser | CFIHOS-30000068 | explosion protection examination certificate number | CFIHOS-40000109 |  |  |  |  | IEC 60529:2013 |  |  | STANDARD | V1.2 | 2017-02-13T22:41:14.815Z | 2021-10-11T09:43:05.815Z
freezing point analyser | CFIHOS-30000068 | explosion protection gas group | CFIHOS-40000110 |  |  |  |  | IEC 60529:2013 |  |  | STANDARD | V1.2 | 2017-02-13T22:41:14.815Z | 2021-10-11T09:43:05.815Z
freezing point analyser | CFIHOS-30000068 | explosion protection material group | CFIHOS-40000612 | [7 empty] | STANDARD | CR0028 | 2019-05-14T08:40:09.715Z | 2021-10-11T09:43:05.815Z
freezing point analyser | CFIHOS-30000068 | explosion protection notified body | CFIHOS-40000111 |  |  |  |  | IEC 60529:2013 |  |  | STANDARD | V1.2 | 2017-02-13T22:41:14.815Z | 2021-10-11T09:43:05.815Z
freezing point analyser | CFIHOS-30000068 | explosion protection temperature class | CFIHOS-40000112 |  |  |  |  | IEC 60529:2013 |  |  | STANDARD | V1.2 | 2017-02-13T22:41:14.815Z | 2021-10-11T09:43:05.815Z
freezing point analyser | CFIHOS-30000068 | explosion protection zone | CFIHOS-40000113 | [7 empty] | STANDARD | CR0028 | 2019-05-14T08:40:09.715Z | 2021-10-11T09:43:05.815Z
freezing point analyser | CFIHOS-30000068 | ingress protection | CFIHOS-40000173 | [7 empty] | STANDARD | V1.2 | 2017-02-13T22:41:14.815Z | 2021-10-11T09:43:05.815Z
frequency generator | CFIHOS-30000743 | ATEX category | CFIHOS-40000009 |  |  |  |  | IEC 60529:2013 |  |  | STANDARD | V1.2 | 2017-02-13T22:41:14.815Z | 2021-10-11T09:43:05.815Z
frequency generator | CFIHOS-30000743 | ATEX explosive atmosphere | CFIHOS-40000010 |  |  |  |  | IEC 60529:2013 |  |  | STANDARD | V1.2 | 2017-02-13T22:41:14.815Z | 2021-10-11T09:43:05.815Z
frequency generator | CFIHOS-30000743 | ATEX group | CFIHOS-40000011 |  |  |  |  | IEC 60529:2013 |  |  | STANDARD | V1.2 | 2017-02-13T22:41:14.815Z | 2021-10-11T09:43:05.815Z
frequency generator | CFIHOS-30000743 | explosion protection concept | CFIHOS-40000108 |  |  |  |  | IEC 60529:2013 |  |  | STANDARD | V1.2 | 2017-02-13T22:41:14.815Z | 2021-10-11T09:43:05.815Z
frequency generator | CFIHOS-30000743 | explosion protection examination certificate number | CFIHOS-40000109 |  |  |  |  | IEC 60529:2013 |  |  | STANDARD | V1.2 | 2017-02-13T22:41:14.815Z | 2021-10-11T09:43:05.815Z
frequency generator | CFIHOS-30000743 | explosion protection gas group | CFIHOS-40000110 |  |  |  |  | IEC 60529:2013 |  |  | STANDARD | V1.2 | 2017-02-13T22:41:14.815Z | 2021-10-11T09:43:05.815Z
frequency generator | CFIHOS-30000743 | explosion protection material group | CFIHOS-40000612 | [7 empty] | STANDARD | CR0028 | 2019-05-14T08:40:09.715Z | 2021-10-11T09:43:05.815Z
frequency generator | CFIHOS-30000743 | explosion protection notified body | CFIHOS-40000111 |  |  |  |  | IEC 60529:2013 |  |  | STANDARD | V1.2 | 2017-02-13T22:41:14.815Z | 2021-10-11T09:43:05.815Z
frequency generator | CFIHOS-30000743 | explosion protection temperature class | CFIHOS-40000112 |  |  |  |  | IEC 60529:2013 |  |  | STANDARD | V1.2 | 2017-02-13T22:41:14.815Z | 2021-10-11T09:43:05.815Z
frequency generator | CFIHOS-30000743 | explosion protection zone | CFIHOS-40000113 | [7 empty] | STANDARD | CR0028 | 2019-05-14T08:40:09.715Z | 2021-10-11T09:43:05.815Z
frequency generator | CFIHOS-30000743 | ingress protection | CFIHOS-40000173 | [7 empty] | STANDARD | CR0028 | 2019-05-14T08:40:09.715Z | 2021-10-11T09:43:05.815Z
frequency to current converter | CFIHOS-30000431 | ATEX category | CFIHOS-40000009 |  |  |  |  | IEC 60529:2013 |  |  | STANDARD | V1.2 | 2017-02-13T22:41:14.815Z | 2021-10-11T09:43:05.815Z
frequency to current converter | CFIHOS-30000431 | ATEX explosive atmosphere | CFIHOS-40000010 |  |  |  |  | IEC 60529:2013 |  |  | STANDARD | V1.2 | 2017-02-13T22:41:14.815Z | 2021-10-11T09:43:05.815Z
frequency to current converter | CFIHOS-30000431 | ATEX group | CFIHOS-40000011 |  |  |  |  | IEC 60529:2013 |  |  | STANDARD | V1.2 | 2017-02-13T22:41:14.815Z | 2021-10-11T09:43:05.815Z
frequency to current converter | CFIHOS-30000431 | explosion protection concept | CFIHOS-40000108 |  |  |  |  | IEC 60529:2013 |  |  | STANDARD | V1.2 | 2017-02-13T22:41:14.815Z | 2021-10-11T09:43:05.815Z
frequency to current converter | CFIHOS-30000431 | explosion protection examination certificate number | CFIHOS-40000109 |  |  |  |  | IEC 60529:2013 |  |  | STANDARD | V1.2 | 2017-02-13T22:41:14.815Z | 2021-10-11T09:43:05.815Z
frequency to current converter | CFIHOS-30000431 | explosion protection gas group | CFIHOS-40000110 |  |  |  |  | IEC 60529:2013 |  |  | STANDARD | V1.2 | 2017-02-13T22:41:14.815Z | 2021-10-11T09:43:05.815Z
frequency to current converter | CFIHOS-30000431 | explosion protection material group | CFIHOS-40000612 | [7 empty] | STANDARD | CR0028 | 2019-05-14T08:40:09.715Z | 2021-10-11T09:43:05.815Z
frequency to current converter | CFIHOS-30000431 | explosion protection notified body | CFIHOS-40000111 |  |  |  |  | IEC 60529:2013 |  |  | STANDARD | V1.2 | 2017-02-13T22:41:14.815Z | 2021-10-11T09:43:05.815Z
frequency to current converter | CFIHOS-30000431 | explosion protection temperature class | CFIHOS-40000112 |  |  |  |  | IEC 60529:2013 |  |  | STANDARD | V1.2 | 2017-02-13T22:41:14.815Z | 2021-10-11T09:43:05.815Z
frequency to current converter | CFIHOS-30000431 | explosion protection zone | CFIHOS-40000113 | [7 empty] | STANDARD | CR0028 | 2019-05-14T08:40:09.715Z | 2021-10-11T09:43:05.815Z
frequency to current converter | CFIHOS-30000431 | ingress protection | CFIHOS-40000173 | [7 empty] | STANDARD | V1.2 | 2017-02-13T22:41:14.815Z | 2021-10-11T09:43:05.815Z
funnel | CFIHOS-30000070 | insulation required | CFIHOS-40000652 |  |  |  |  | ISO 14224:2016 |  |  | STANDARD | FR12 | 2023-02-14T02:54:16.728Z | 2023-02-14T02:54:16.728Z
galvanic isolator | CFIHOS-30000073 | ATEX category | CFIHOS-40000009 | [7 empty] | STANDARD | CR0028 | 2019-05-14T08:40:09.715Z | 2021-10-11T09:43:05.815Z
galvanic isolator | CFIHOS-30000073 | ATEX explosive atmosphere | CFIHOS-40000010 | [7 empty] | STANDARD | CR0028 | 2019-05-14T08:40:09.715Z | 2021-10-11T09:43:05.815Z
galvanic isolator | CFIHOS-30000073 | ATEX group | CFIHOS-40000011 | [7 empty] | STANDARD | CR0028 | 2019-05-14T08:40:09.715Z | 2021-10-11T09:43:05.815Z
galvanic isolator | CFIHOS-30000073 | explosion protection concept | CFIHOS-40000108 | [7 empty] | STANDARD | CR0028 | 2019-05-14T08:40:09.715Z | 2021-10-11T09:43:05.815Z
galvanic isolator | CFIHOS-30000073 | explosion protection examination certificate number | CFIHOS-40000109 | [7 empty] | STANDARD | CR0028 | 2019-05-14T08:40:09.715Z | 2021-10-11T09:43:05.815Z
galvanic isolator | CFIHOS-30000073 | explosion protection gas group | CFIHOS-40000110 | [7 empty] | STANDARD | CR0028 | 2019-05-14T08:40:09.715Z | 2021-10-11T09:43:05.815Z
galvanic isolator | CFIHOS-30000073 | explosion protection material group | CFIHOS-40000612 | [7 empty] | STANDARD | CR0028 | 2019-05-14T08:40:09.715Z | 2021-10-11T09:43:05.815Z
galvanic isolator | CFIHOS-30000073 | explosion protection notified body | CFIHOS-40000111 | [7 empty] | STANDARD | CR0028 | 2019-05-14T08:40:09.715Z | 2021-10-11T09:43:05.815Z
galvanic isolator | CFIHOS-30000073 | explosion protection temperature class | CFIHOS-40000112 | [7 empty] | STANDARD | CR0028 | 2019-05-14T08:40:09.715Z | 2021-10-11T09:43:05.815Z
galvanic isolator | CFIHOS-30000073 | explosion protection zone | CFIHOS-40000113 | [7 empty] | STANDARD | CR0028 | 2019-05-14T08:40:09.715Z | 2021-10-11T09:43:05.815Z
galvanic isolator | CFIHOS-30000073 | ingress protection | CFIHOS-40000173 | [7 empty] | STANDARD | CR0028 | 2019-05-14T08:40:09.715Z | 2021-10-11T09:43:05.815Z
gas chromatograph | CFIHOS-30000834 | ATEX category | CFIHOS-40000009 | [7 empty] | STANDARD | CR0028 | 2019-05-14T08:40:09.715Z | 2021-10-11T09:43:05.815Z
gas chromatograph | CFIHOS-30000834 | ATEX explosive atmosphere | CFIHOS-40000010 | [7 empty] | STANDARD | CR0028 | 2019-05-14T08:40:09.715Z | 2021-10-11T09:43:05.815Z
gas chromatograph | CFIHOS-30000834 | ATEX group | CFIHOS-40000011 | [7 empty] | STANDARD | CR0028 | 2019-05-14T08:40:09.715Z | 2021-10-11T09:43:05.815Z
gas chromatograph | CFIHOS-30000834 | explosion protection concept | CFIHOS-40000108 | [7 empty] | STANDARD | CR0028 | 2019-05-14T08:40:09.715Z | 2021-10-11T09:43:05.815Z
gas chromatograph | CFIHOS-30000834 | explosion protection examination certificate number | CFIHOS-40000109 | [7 empty] | STANDARD | CR0028 | 2019-05-14T08:40:09.715Z | 2021-10-11T09:43:05.815Z
gas chromatograph | CFIHOS-30000834 | explosion protection gas group | CFIHOS-40000110 | [7 empty] | STANDARD | CR0028 | 2019-05-14T08:40:09.715Z | 2021-10-11T09:43:05.815Z
gas chromatograph | CFIHOS-30000834 | explosion protection material group | CFIHOS-40000612 | [7 empty] | STANDARD | CR0028 | 2019-05-14T08:40:09.715Z | 2021-10-11T09:43:05.815Z
gas chromatograph | CFIHOS-30000834 | explosion protection notified body | CFIHOS-40000111 | [7 empty] | STANDARD | CR0028 | 2019-05-14T08:40:09.715Z | 2021-10-11T09:43:05.815Z
gas chromatograph | CFIHOS-30000834 | explosion protection temperature class | CFIHOS-40000112 | [7 empty] | STANDARD | CR0028 | 2019-05-14T08:40:09.715Z | 2021-10-11T09:43:05.815Z
gas chromatograph | CFIHOS-30000834 | explosion protection zone | CFIHOS-40000113 | [7 empty] | STANDARD | CR0028 | 2019-05-14T08:40:09.715Z | 2021-10-11T09:43:05.815Z
gas chromatograph | CFIHOS-30000834 | ingress protection | CFIHOS-40000173 | [7 empty] | STANDARD | CR0028 | 2019-05-14T08:40:09.715Z | 2021-10-11T09:43:05.815Z
gas composition analyser | CFIHOS-30000074 | ATEX category | CFIHOS-40000009 |  |  |  |  | IEC 60529:2013 |  |  | STANDARD | V1.2 | 2017-02-13T22:41:14.815Z | 2021-10-11T09:43:05.815Z
gas composition analyser | CFIHOS-30000074 | ATEX explosive atmosphere | CFIHOS-40000010 |  |  |  |  | IEC 60529:2013 |  |  | STANDARD | V1.2 | 2017-02-13T22:41:14.815Z | 2021-10-11T09:43:05.815Z
gas composition analyser | CFIHOS-30000074 | ATEX group | CFIHOS-40000011 |  |  |  |  | IEC 60529:2013 |  |  | STANDARD | V1.2 | 2017-02-13T22:41:14.815Z | 2021-10-11T09:43:05.815Z
gas composition analyser | CFIHOS-30000074 | explosion protection concept | CFIHOS-40000108 |  |  |  |  | IEC 60529:2013 |  |  | STANDARD | V1.2 | 2017-02-13T22:41:14.815Z | 2021-10-11T09:43:05.815Z
gas composition analyser | CFIHOS-30000074 | explosion protection examination certificate number | CFIHOS-40000109 |  |  |  |  | IEC 60529:2013 |  |  | STANDARD | V1.2 | 2017-02-13T22:41:14.815Z | 2021-10-11T09:43:05.815Z
gas composition analyser | CFIHOS-30000074 | explosion protection gas group | CFIHOS-40000110 |  |  |  |  | IEC 60529:2013 |  |  | STANDARD | V1.2 | 2017-02-13T22:41:14.815Z | 2021-10-11T09:43:05.815Z
gas composition analyser | CFIHOS-30000074 | explosion protection material group | CFIHOS-40000612 | [7 empty] | STANDARD | CR0028 | 2019-05-14T08:40:09.715Z | 2021-10-11T09:43:05.815Z
gas composition analyser | CFIHOS-30000074 | explosion protection notified body | CFIHOS-40000111 |  |  |  |  | IEC 60529:2013 |  |  | STANDARD | V1.2 | 2017-02-13T22:41:14.815Z | 2021-10-11T09:43:05.815Z
gas composition analyser | CFIHOS-30000074 | explosion protection temperature class | CFIHOS-40000112 |  |  |  |  | IEC 60529:2013 |  |  | STANDARD | V1.2 | 2017-02-13T22:41:14.815Z | 2021-10-11T09:43:05.815Z
gas composition analyser | CFIHOS-30000074 | explosion protection zone | CFIHOS-40000113 | [7 empty] | STANDARD | CR0028 | 2019-05-14T08:40:09.715Z | 2021-10-11T09:43:05.815Z
gas composition analyser | CFIHOS-30000074 | gas analysed | CFIHOS-40000137 | [7 empty] | STANDARD | V1.2 | 2017-02-13T22:41:14.815Z | 2021-10-11T09:43:05.815Z
gas composition analyser | CFIHOS-30000074 | ingress protection | CFIHOS-40000173 | [7 empty] | STANDARD | V1.2 | 2017-02-13T22:41:14.815Z | 2021-10-11T09:43:05.815Z
gas cyclone separator | CFIHOS-30000075 | capacity (volume) | CFIHOS-40000489 |  |  | MTQ | FTQ |  |  |  | STANDARD | CR0032 | 2017-02-13T22:41:14.815Z | 2021-10-11T09:43:05.815Z
gas cyclone separator | CFIHOS-30000075 | dry weight | CFIHOS-40000494 |  |  | KGM | LBR |  |  |  | STANDARD | CR0032 | 2017-02-13T22:41:14.815Z | 2021-10-11T09:43:05.815Z
gas cyclone separator | CFIHOS-30000075 | heat tracing | CFIHOS-40000543 | [7 empty] | TERMINATED | CR0028 | 2017-02-13T22:41:14.815Z | 2021-10-11T09:43:05.815Z | 2021-10-11T09:43:05.815Z
gas cyclone separator | CFIHOS-30000075 | height | CFIHOS-40000496 | [7 empty] | TERMINATED | CR0028 | 2017-02-13T22:41:14.815Z | 2021-10-11T09:43:05.815Z | 2021-10-11T09:43:05.815Z
gas cyclone separator | CFIHOS-30000075 | Inspection authority | CFIHOS-40000176 | [7 empty] | STANDARD | V1.2 | 2017-02-13T22:41:14.815Z | 2021-10-11T09:43:05.815Z
gas cyclone separator | CFIHOS-30000075 | legal registration number | CFIHOS-40000200 | [7 empty] | TERMINATED | CR0028 | 2017-02-13T22:41:14.815Z | 2021-10-11T09:43:05.815Z | 2021-10-11T09:43:05.815Z
gas cyclone separator | CFIHOS-30000075 | length | CFIHOS-40000201 |  |  | MMT | INH |  |  |  | STANDARD | CR0032 | 2017-02-13T22:41:14.815Z | 2021-10-11T09:43:05.815Z
gas cyclone separator | CFIHOS-30000075 | minimum design metal temperature | CFIHOS-40000232 |  |  | CEL | FAH |  |  |  | STANDARD | CR0028;CR0032 | 2019-05-14T08:40:09.715Z | 2021-10-11T09:43:05.815Z
gas cyclone separator | CFIHOS-30000075 | nozzle material | CFIHOS-40000296 | [7 empty] | TERMINATED | CR0028 | 2017-02-13T22:41:14.815Z | 2021-10-11T09:43:05.815Z | 2021-10-11T09:43:05.815Z
gas cyclone separator | CFIHOS-30000075 | operating weight | CFIHOS-40000516 |  |  | KGM | LBR |  |  |  | STANDARD | CR0032 | 2017-02-13T22:41:14.815Z | 2021-10-11T09:43:05.815Z
gas cyclone separator | CFIHOS-30000075 | outside diameter | CFIHOS-40000519 |  |  | MMT | INH | ASME BPVC Section VIII |  |  | STANDARD | CR0032 | 2017-02-13T22:41:14.815Z | 2021-10-11T09:43:05.815Z
gas cyclone separator | CFIHOS-30000075 | post weld heat treatment | CFIHOS-40000318 | [7 empty] | STANDARD | V1.2 | 2017-02-13T22:41:14.815Z | 2021-10-11T09:43:05.815Z
gas cyclone separator | CFIHOS-30000075 | shell material | CFIHOS-40000353 | [7 empty] | STANDARD | V1.2 | 2017-02-13T22:41:14.815Z | 2021-10-11T09:43:05.815Z
gas cyclone separator | CFIHOS-30000075 | upper limit allowable pressure | CFIHOS-40000570 | [7 empty] | STANDARD | CR0028 | 2019-05-14T08:40:09.715Z | 2021-10-11T09:43:05.815Z
gas cyclone separator | CFIHOS-30000075 | wall thickness | CFIHOS-40000540 |  |  | MMT | INH |  |  |  | STANDARD | CR0032 | 2017-02-13T22:41:14.815Z | 2021-10-11T09:43:05.815Z
gas cylinder | CFIHOS-30000577 | legal registration number | CFIHOS-40000200 | [7 empty] | TERMINATED | CR0013 | 2017-02-13T22:41:14.815Z | 2021-10-11T09:43:05.815Z | 2021-10-11T09:43:05.815Z
gas detector | CFIHOS-30000432 | ATEX category | CFIHOS-40000009 |  |  |  |  | IEC 60529:2013 |  |  | STANDARD | V1.2 | 2017-02-13T22:41:14.815Z | 2021-10-11T09:43:05.815Z
gas detector | CFIHOS-30000432 | ATEX explosive atmosphere | CFIHOS-40000010 |  |  |  |  | IEC 60529:2013 |  |  | STANDARD | V1.2 | 2017-02-13T22:41:14.815Z | 2021-10-11T09:43:05.815Z
gas detector | CFIHOS-30000432 | ATEX group | CFIHOS-40000011 |  |  |  |  | IEC 60529:2013 |  |  | STANDARD | V1.2 | 2017-02-13T22:41:14.815Z | 2021-10-11T09:43:05.815Z
gas detector | CFIHOS-30000432 | calibration range | CFIHOS-40000634 | [7 empty] | STANDARD | CR0028 | 2019-05-14T08:40:09.715Z | 2021-10-11T09:43:05.815Z
gas detector | CFIHOS-30000432 | explosion protection concept | CFIHOS-40000108 |  |  |  |  | IEC 60529:2013 |  |  | STANDARD | V1.2 | 2017-02-13T22:41:14.815Z | 2021-10-11T09:43:05.815Z
gas detector | CFIHOS-30000432 | explosion protection examination certificate number | CFIHOS-40000109 |  |  |  |  | IEC 60529:2013 |  |  | STANDARD | V1.2 | 2017-02-13T22:41:14.815Z | 2021-10-11T09:43:05.815Z
gas detector | CFIHOS-30000432 | explosion protection gas group | CFIHOS-40000110 |  |  |  |  | IEC 60529:2013 |  |  | STANDARD | V1.2 | 2017-02-13T22:41:14.815Z | 2021-10-11T09:43:05.815Z
gas detector | CFIHOS-30000432 | explosion protection material group | CFIHOS-40000612 | [7 empty] | STANDARD | CR0028 | 2019-05-14T08:40:09.715Z | 2021-10-11T09:43:05.815Z
gas detector | CFIHOS-30000432 | explosion protection notified body | CFIHOS-40000111 |  |  |  |  | IEC 60529:2013 |  |  | STANDARD | V1.2 | 2017-02-13T22:41:14.815Z | 2021-10-11T09:43:05.815Z
gas detector | CFIHOS-30000432 | explosion protection temperature class | CFIHOS-40000112 |  |  |  |  | IEC 60529:2013 |  |  | STANDARD | V1.2 | 2017-02-13T22:41:14.815Z | 2021-10-11T09:43:05.815Z
gas detector | CFIHOS-30000432 | explosion protection zone | CFIHOS-40000113 |  |  |  |  | IEC 60529:2013 |  |  | STANDARD | CR0028 | 2019-05-14T08:40:09.715Z | 2021-10-11T09:43:05.815Z
gas detector | CFIHOS-30000432 | gas analysed | CFIHOS-40000137 | [7 empty] | STANDARD | V1.2 | 2017-02-13T22:41:14.815Z | 2021-10-11T09:43:05.815Z
gas detector | CFIHOS-30000432 | ingress protection | CFIHOS-40000173 | [7 empty] | STANDARD | V1.2 | 2017-02-13T22:41:14.815Z | 2021-10-11T09:43:05.815Z
gas detector | CFIHOS-30000432 | sensing principle | CFIHOS-40000341 | [7 empty] | TERMINATED | CR0028 | 2017-02-13T22:41:14.815Z | 2021-10-11T09:43:05.815Z | 2021-10-11T09:43:05.815Z
gas engine | CFIHOS-30000533 | ATEX category | CFIHOS-40000009 | [7 empty] | STANDARD | CR0028 | 2019-05-14T08:40:09.715Z | 2021-10-11T09:43:05.815Z
gas engine | CFIHOS-30000533 | ATEX explosive atmosphere | CFIHOS-40000010 | [7 empty] | STANDARD | CR0028 | 2019-05-14T08:40:09.715Z | 2021-10-11T09:43:05.815Z
gas engine | CFIHOS-30000533 | ATEX group | CFIHOS-40000011 | [7 empty] | STANDARD | CR0028 | 2019-05-14T08:40:09.715Z | 2021-10-11T09:43:05.815Z
gas engine | CFIHOS-30000533 | cylinder head cooling method | CFIHOS-40000072 | [7 empty] | TERMINATED | CR0028 | 2017-02-13T22:41:14.815Z | 2021-10-11T09:43:05.815Z | 2021-10-11T09:43:05.815Z
gas engine | CFIHOS-30000533 | driven equipment | CFIHOS-40000643 |  |  |  |  | ISO 14224:2016 |  |  | STANDARD | FR12 | 2023-02-14T02:54:16.728Z | 2023-02-14T02:54:16.728Z
gas engine | CFIHOS-30000533 | dry weight | CFIHOS-40000494 |  |  | KGM | LBR |  |  |  | STANDARD | CR0028;CR0032 | 2019-05-14T08:40:09.715Z | 2021-10-11T09:43:05.815Z
gas engine | CFIHOS-30000533 | explosion protection concept | CFIHOS-40000108 | [7 empty] | STANDARD | CR0028 | 2019-05-14T08:40:09.715Z | 2021-10-11T09:43:05.815Z
gas engine | CFIHOS-30000533 | explosion protection examination certificate number | CFIHOS-40000109 | [7 empty] | STANDARD | CR0028 | 2019-05-14T08:40:09.715Z | 2021-10-11T09:43:05.815Z
gas engine | CFIHOS-30000533 | explosion protection gas group | CFIHOS-40000110 | [7 empty] | STANDARD | CR0028 | 2019-05-14T08:40:09.715Z | 2021-10-11T09:43:05.815Z
gas engine | CFIHOS-30000533 | explosion protection material group | CFIHOS-40000612 | [7 empty] | STANDARD | CR0028 | 2019-05-14T08:40:09.715Z | 2021-10-11T09:43:05.815Z
gas engine | CFIHOS-30000533 | explosion protection notified body | CFIHOS-40000111 | [7 empty] | STANDARD | CR0028 | 2019-05-14T08:40:09.715Z | 2021-10-11T09:43:05.815Z
gas engine | CFIHOS-30000533 | explosion protection temperature class | CFIHOS-40000112 | [7 empty] | STANDARD | CR0028 | 2019-05-14T08:40:09.715Z | 2021-10-11T09:43:05.815Z
gas engine | CFIHOS-30000533 | explosion protection zone | CFIHOS-40000113 | [7 empty] | STANDARD | CR0028 | 2019-05-14T08:40:09.715Z | 2021-10-11T09:43:05.815Z
gas engine | CFIHOS-30000533 | fuel type | CFIHOS-40000135 | [7 empty] | STANDARD | V1.2 | 2017-02-13T22:41:14.815Z | 2021-10-11T09:43:05.815Z
gas engine | CFIHOS-30000533 | ingress protection | CFIHOS-40000173 | [7 empty] | STANDARD | CR0028 | 2019-05-14T08:40:09.715Z | 2021-10-11T09:43:05.815Z
gas engine | CFIHOS-30000533 | rated fuel consumption | CFIHOS-40000563 | [7 empty] | STANDARD | CR0028 | 2019-05-14T08:40:09.715Z | 2021-10-11T09:43:05.815Z
gas engine | CFIHOS-30000533 | rated output power | CFIHOS-40000523 |  |  | KWT | K43 |  |  |  | STANDARD | CR0028;CR0032 | 2019-05-14T08:40:09.715Z | 2021-10-11T09:43:05.815Z
gas engine | CFIHOS-30000533 | rated output speed | CFIHOS-40000566 | [7 empty] | STANDARD | CR0028 | 2019-05-14T08:40:09.715Z | 2021-10-11T09:43:05.815Z
gas liquid chromatograph | CFIHOS-30000835 | ATEX category | CFIHOS-40000009 | [7 empty] | STANDARD | CR0028 | 2019-05-14T08:40:09.715Z | 2021-10-11T09:43:05.815Z
gas liquid chromatograph | CFIHOS-30000835 | ATEX explosive atmosphere | CFIHOS-40000010 | [7 empty] | STANDARD | CR0028 | 2019-05-14T08:40:09.715Z | 2021-10-11T09:43:05.815Z
gas liquid chromatograph | CFIHOS-30000835 | ATEX group | CFIHOS-40000011 | [7 empty] | STANDARD | CR0028 | 2019-05-14T08:40:09.715Z | 2021-10-11T09:43:05.815Z
gas liquid chromatograph | CFIHOS-30000835 | explosion protection concept | CFIHOS-40000108 | [7 empty] | STANDARD | CR0028 | 2019-05-14T08:40:09.715Z | 2021-10-11T09:43:05.815Z
gas liquid chromatograph | CFIHOS-30000835 | explosion protection examination certificate number | CFIHOS-40000109 | [7 empty] | STANDARD | CR0028 | 2019-05-14T08:40:09.715Z | 2021-10-11T09:43:05.815Z
gas liquid chromatograph | CFIHOS-30000835 | explosion protection gas group | CFIHOS-40000110 | [7 empty] | STANDARD | CR0028 | 2019-05-14T08:40:09.715Z | 2021-10-11T09:43:05.815Z
gas liquid chromatograph | CFIHOS-30000835 | explosion protection material group | CFIHOS-40000612 | [7 empty] | STANDARD | CR0028 | 2019-05-14T08:40:09.715Z | 2021-10-11T09:43:05.815Z
gas liquid chromatograph | CFIHOS-30000835 | explosion protection notified body | CFIHOS-40000111 | [7 empty] | STANDARD | CR0028 | 2019-05-14T08:40:09.715Z | 2021-10-11T09:43:05.815Z
gas liquid chromatograph | CFIHOS-30000835 | explosion protection temperature class | CFIHOS-40000112 | [7 empty] | STANDARD | CR0028 | 2019-05-14T08:40:09.715Z | 2021-10-11T09:43:05.815Z
gas liquid chromatograph | CFIHOS-30000835 | explosion protection zone | CFIHOS-40000113 | [7 empty] | STANDARD | CR0028 | 2019-05-14T08:40:09.715Z | 2021-10-11T09:43:05.815Z
gas liquid chromatograph | CFIHOS-30000835 | ingress protection | CFIHOS-40000173 | [7 empty] | STANDARD | CR0028 | 2019-05-14T08:40:09.715Z | 2021-10-11T09:43:05.815Z
gas turbine | CFIHOS-30000534 | ATEX category | CFIHOS-40000009 | [7 empty] | STANDARD | CR0028 | 2019-05-14T08:40:09.715Z | 2021-10-11T09:43:05.815Z
gas turbine | CFIHOS-30000534 | ATEX explosive atmosphere | CFIHOS-40000010 | [7 empty] | STANDARD | CR0028 | 2019-05-14T08:40:09.715Z | 2021-10-11T09:43:05.815Z
gas turbine | CFIHOS-30000534 | ATEX group | CFIHOS-40000011 | [7 empty] | STANDARD | CR0028 | 2019-05-14T08:40:09.715Z | 2021-10-11T09:43:05.815Z
gas turbine | CFIHOS-30000534 | bearing lubrication | CFIHOS-40000098 |  |  |  |  | API Std 616:2011 |  |  | STANDARD | CR0028;FR37 | 2019-05-14T08:40:09.715Z | 2021-10-11T09:43:05.815Z
gas turbine | CFIHOS-30000534 | driven equipment | CFIHOS-40000643 |  |  |  |  | ISO 14224:2016 |  |  | STANDARD | FR12 | 2023-02-14T02:54:16.728Z | 2023-02-14T02:54:16.728Z
gas turbine | CFIHOS-30000534 | dry weight | CFIHOS-40000494 |  |  | KGM | LBR | ISO 19901-5:2016 |  |  | STANDARD | CR0028;CR0032;FR37 | 2019-05-14T08:40:09.715Z | 2021-10-11T09:43:05.815Z
gas turbine | CFIHOS-30000534 | explosion protection concept | CFIHOS-40000108 | [7 empty] | STANDARD | CR0028 | 2019-05-14T08:40:09.715Z | 2021-10-11T09:43:05.815Z
gas turbine | CFIHOS-30000534 | explosion protection examination certificate number | CFIHOS-40000109 | [7 empty] | STANDARD | CR0028 | 2019-05-14T08:40:09.715Z | 2021-10-11T09:43:05.815Z
gas turbine | CFIHOS-30000534 | explosion protection gas group | CFIHOS-40000110 | [7 empty] | STANDARD | CR0028 | 2019-05-14T08:40:09.715Z | 2021-10-11T09:43:05.815Z
gas turbine | CFIHOS-30000534 | explosion protection material group | CFIHOS-40000612 | [7 empty] | STANDARD | CR0028 | 2019-05-14T08:40:09.715Z | 2021-10-11T09:43:05.815Z
gas turbine | CFIHOS-30000534 | explosion protection notified body | CFIHOS-40000111 | [7 empty] | STANDARD | CR0028 | 2019-05-14T08:40:09.715Z | 2021-10-11T09:43:05.815Z
gas turbine | CFIHOS-30000534 | explosion protection temperature class | CFIHOS-40000112 | [7 empty] | STANDARD | CR0028 | 2019-05-14T08:40:09.715Z | 2021-10-11T09:43:05.815Z
gas turbine | CFIHOS-30000534 | explosion protection zone | CFIHOS-40000113 | [7 empty] | STANDARD | CR0028 | 2019-05-14T08:40:09.715Z | 2021-10-11T09:43:05.815Z
gas turbine | CFIHOS-30000534 | fuel type | CFIHOS-40000135 |  |  |  |  | ISO 14224:2016 |  |  | STANDARD | FR37 | 2017-02-13T22:41:14.815Z | 2021-10-11T09:43:05.815Z
gas turbine | CFIHOS-30000534 | gas turbine type | CFIHOS-40000138 | [7 empty] | TERMINATED | CR0028 | 2017-02-13T22:41:14.815Z | 2021-10-11T09:43:05.815Z | 2021-10-11T09:43:05.815Z
gas turbine | CFIHOS-30000534 | ingress protection | CFIHOS-40000173 | [7 empty] | STANDARD | CR0028 | 2019-05-14T08:40:09.715Z | 2021-10-11T09:43:05.815Z
gas turbine | CFIHOS-30000534 | rated fuel consumption | CFIHOS-40000563 |  |  |  |  | API Std 616:2011 |  |  | STANDARD | CR0028;FR37 | 2019-05-14T08:40:09.715Z | 2021-10-11T09:43:05.815Z
gas turbine | CFIHOS-30000534 | rated output power | CFIHOS-40000523 |  |  | KWT | K43 | API Std 616:2011 |  |  | STANDARD | CR0028;CR0032;FR37 | 2019-05-14T08:40:09.715Z | 2021-10-11T09:43:05.815Z
gas turbine | CFIHOS-30000534 | rated speed | CFIHOS-40000332 |  |  | RPM | RPM |  |  |  | STANDARD | CR0028;CR0032 | 2019-05-14T08:40:09.715Z | 2021-10-11T09:43:05.815Z
gas turbine | CFIHOS-30000534 | trip speed | CFIHOS-40000569 | [7 empty] | STANDARD | CR0028;FR37 | 2019-05-14T08:40:09.715Z | 2021-10-11T09:43:05.815Z
gas turbine | CFIHOS-30000534 | upper limit allowable speed | CFIHOS-40000453 |  |  | RPM | RPM | API Std 616:2011 |  |  | STANDARD | CR0028;CR0032;FR37 | 2019-05-14T08:40:09.715Z | 2021-10-11T09:43:05.815Z
gas-blast circuit-breaker | CFIHOS-30000836 | ATEX category | CFIHOS-40000009 | [7 empty] | STANDARD | CR0028 | 2019-05-14T08:40:09.715Z | 2021-10-11T09:43:05.815Z
gas-blast circuit-breaker | CFIHOS-30000836 | ATEX explosive atmosphere | CFIHOS-40000010 | [7 empty] | STANDARD | CR0028 | 2019-05-14T08:40:09.715Z | 2021-10-11T09:43:05.815Z
gas-blast circuit-breaker | CFIHOS-30000836 | ATEX group | CFIHOS-40000011 | [7 empty] | STANDARD | CR0028 | 2019-05-14T08:40:09.715Z | 2021-10-11T09:43:05.815Z
gas-blast circuit-breaker | CFIHOS-30000836 | breaking capacity | CFIHOS-40000029 |  |  | AMP | AMP |  |  |  | STANDARD | CR0028;CR0032 | 2019-05-14T08:40:09.715Z | 2021-10-11T09:43:05.815Z
gas-blast circuit-breaker | CFIHOS-30000836 | explosion protection concept | CFIHOS-40000108 | [7 empty] | STANDARD | CR0028 | 2019-05-14T08:40:09.715Z | 2021-10-11T09:43:05.815Z
gas-blast circuit-breaker | CFIHOS-30000836 | explosion protection examination certificate number | CFIHOS-40000109 | [7 empty] | STANDARD | CR0028 | 2019-05-14T08:40:09.715Z | 2021-10-11T09:43:05.815Z
gas-blast circuit-breaker | CFIHOS-30000836 | explosion protection gas group | CFIHOS-40000110 | [7 empty] | STANDARD | CR0028 | 2019-05-14T08:40:09.715Z | 2021-10-11T09:43:05.815Z
gas-blast circuit-breaker | CFIHOS-30000836 | explosion protection material group | CFIHOS-40000612 | [7 empty] | STANDARD | CR0028 | 2019-05-14T08:40:09.715Z | 2021-10-11T09:43:05.815Z
gas-blast circuit-breaker | CFIHOS-30000836 | explosion protection notified body | CFIHOS-40000111 | [7 empty] | STANDARD | CR0028 | 2019-05-14T08:40:09.715Z | 2021-10-11T09:43:05.815Z
gas-blast circuit-breaker | CFIHOS-30000836 | explosion protection temperature class | CFIHOS-40000112 | [7 empty] | STANDARD | CR0028 | 2019-05-14T08:40:09.715Z | 2021-10-11T09:43:05.815Z
gas-blast circuit-breaker | CFIHOS-30000836 | explosion protection zone | CFIHOS-40000113 | [7 empty] | STANDARD | CR0028 | 2019-05-14T08:40:09.715Z | 2021-10-11T09:43:05.815Z
gas-blast circuit-breaker | CFIHOS-30000836 | ingress protection | CFIHOS-40000173 | [7 empty] | STANDARD | CR0028 | 2019-05-14T08:40:09.715Z | 2021-10-11T09:43:05.815Z
gas-blast circuit-breaker | CFIHOS-30000836 | rated current | CFIHOS-40000521 |  |  | AMP | AMP |  |  |  | STANDARD | CR0028;CR0032 | 2019-05-14T08:40:09.715Z | 2021-10-11T09:43:05.815Z
gas-blast circuit-breaker | CFIHOS-30000836 | rated frequency | CFIHOS-40000522 |  |  | HTZ | HTZ |  |  |  | STANDARD | CR0028;CR0032 | 2019-05-14T08:40:09.715Z | 2021-10-11T09:43:05.815Z
gas-blast circuit-breaker | CFIHOS-30000836 | rated impulse voltage | CFIHOS-40000324 |  |  | KVT | KVT |  |  |  | STANDARD | CR0028;CR0032 | 2019-05-14T08:40:09.715Z | 2021-10-11T09:43:05.815Z
gas-blast circuit-breaker | CFIHOS-30000836 | rated short circuit current | CFIHOS-40000331 |  |  | B22 | B22 |  |  |  | STANDARD | CR0028;CR0032 | 2019-05-14T08:40:09.715Z | 2021-10-11T09:43:05.815Z
gas-blast circuit-breaker | CFIHOS-30000836 | rated voltage | CFIHOS-40000528 |  |  | VLT | VLT |  |  |  | STANDARD | CR0028;CR0032 | 2019-05-14T08:40:09.715Z | 2021-10-11T09:43:05.815Z
gate control valve | CFIHOS-30000837 | ATEX category | CFIHOS-40000009 | [7 empty] | STANDARD | CR0028 | 2019-05-14T08:40:09.715Z | 2021-10-11T09:43:05.815Z
gate control valve | CFIHOS-30000837 | ATEX explosive atmosphere | CFIHOS-40000010 | [7 empty] | STANDARD | CR0028 | 2019-05-14T08:40:09.715Z | 2021-10-11T09:43:05.815Z
gate control valve | CFIHOS-30000837 | ATEX group | CFIHOS-40000011 | [7 empty] | STANDARD | CR0028 | 2019-05-14T08:40:09.715Z | 2021-10-11T09:43:05.815Z
gate control valve | CFIHOS-30000837 | body material | CFIHOS-40000017 |  |  |  |  | IEC 60537:1976 Withdrawn;ISO 14224:2016 |  |  | STANDARD | CR0028;FR37 | 2019-05-14T08:40:09.715Z | 2021-10-11T09:43:05.815Z
gate control valve | CFIHOS-30000837 | explosion protection concept | CFIHOS-40000108 | [7 empty] | STANDARD | CR0028 | 2019-05-14T08:40:09.715Z | 2021-10-11T09:43:05.815Z
gate control valve | CFIHOS-30000837 | explosion protection examination certificate number | CFIHOS-40000109 | [7 empty] | STANDARD | CR0028 | 2019-05-14T08:40:09.715Z | 2021-10-11T09:43:05.815Z
gate control valve | CFIHOS-30000837 | explosion protection gas group | CFIHOS-40000110 | [7 empty] | STANDARD | CR0028 | 2019-05-14T08:40:09.715Z | 2021-10-11T09:43:05.815Z
gate control valve | CFIHOS-30000837 | explosion protection material group | CFIHOS-40000612 | [7 empty] | STANDARD | CR0028 | 2019-05-14T08:40:09.715Z | 2021-10-11T09:43:05.815Z
gate control valve | CFIHOS-30000837 | explosion protection notified body | CFIHOS-40000111 | [7 empty] | STANDARD | CR0028 | 2019-05-14T08:40:09.715Z | 2021-10-11T09:43:05.815Z
gate control valve | CFIHOS-30000837 | explosion protection temperature class | CFIHOS-40000112 | [7 empty] | STANDARD | CR0028 | 2019-05-14T08:40:09.715Z | 2021-10-11T09:43:05.815Z
gate control valve | CFIHOS-30000837 | explosion protection zone | CFIHOS-40000113 | [7 empty] | STANDARD | CR0028 | 2019-05-14T08:40:09.715Z | 2021-10-11T09:43:05.815Z
gate control valve | CFIHOS-30000837 | ingress protection | CFIHOS-40000173 | [7 empty] | STANDARD | CR0028 | 2019-05-14T08:40:09.715Z | 2021-10-11T09:43:05.815Z
gate control valve | CFIHOS-30000837 | inlet connection type | CFIHOS-40000586 | [7 empty] | STANDARD | CR0028 | 2019-05-14T08:40:09.715Z | 2021-10-11T09:43:05.815Z
gate control valve | CFIHOS-30000837 | outlet connection type | CFIHOS-40000587 | [7 empty] | STANDARD | CR0028 | 2019-05-14T08:40:09.715Z | 2021-10-11T09:43:05.815Z
gate control valve | CFIHOS-30000837 | pressure rating | CFIHOS-40000591 | [7 empty] | STANDARD | CR0028 | 2019-05-14T08:40:09.715Z | 2021-10-11T09:43:05.815Z
gate control valve | CFIHOS-30000837 | seat design type | CFIHOS-40000588 |  |  |  |  | IEC 60537:1976 Withdrawn;ISO 14224:2016 |  |  | STANDARD | CR0028;FR37 | 2019-05-14T08:40:09.715Z | 2021-10-11T09:43:05.815Z
gate control valve | CFIHOS-30000837 | seat leakage class | CFIHOS-40000592 | [7 empty] | STANDARD | CR0028 | 2019-05-14T08:40:09.715Z | 2021-10-11T09:43:05.815Z
gate control valve | CFIHOS-30000837 | stem sealing type | CFIHOS-40000589 |  |  |  |  | ISO 14224:2016 |  |  | STANDARD | CR0028;FR37 | 2019-05-14T08:40:09.715Z | 2021-10-11T09:43:05.815Z
gate control valve | CFIHOS-30000837 | temperature rating | CFIHOS-40000593 | [7 empty] | STANDARD | CR0028 | 2019-05-14T08:40:09.715Z | 2021-10-11T09:43:05.815Z
gate control valve | CFIHOS-30000837 | trim type | CFIHOS-40000596 |  |  |  |  | ANSI/ISA-75.05.01-2019 |  |  | STANDARD | CR0028 | 2019-05-14T08:40:09.715Z | 2021-10-11T09:43:05.815Z
gate control valve | CFIHOS-30000837 | upper limit allowable pressure | CFIHOS-40000570 | [7 empty] | STANDARD | CR0028 | 2019-05-14T08:40:09.715Z | 2021-10-11T09:43:05.815Z
gate control valve | CFIHOS-30000837 | upper limit operating mass flow rate | CFIHOS-40000472 |  |  | E93 | 4U |  |  |  | STANDARD | CR0028;CR0032 | 2019-05-14T08:40:09.715Z | 2021-10-11T09:43:05.815Z
gate control valve | CFIHOS-30000837 | valve operator type | CFIHOS-40000590 |  |  |  |  | API Spec 6D:2014 |  |  | STANDARD | CR0028 | 2019-05-14T08:40:09.715Z | 2021-10-11T09:43:05.815Z
gate valve | CFIHOS-30000838 | body material | CFIHOS-40000017 |  |  |  |  | IEC 60537:1976 Withdrawn;ISO 14224:2016 |  |  | STANDARD | CR0028;FR37 | 2019-05-14T08:40:09.715Z | 2021-10-11T09:43:05.815Z
gate valve | CFIHOS-30000838 | inlet connection type | CFIHOS-40000586 | [7 empty] | STANDARD | CR0028 | 2019-05-14T08:40:09.715Z | 2021-10-11T09:43:05.815Z
gate valve | CFIHOS-30000838 | outlet connection type | CFIHOS-40000587 | [7 empty] | STANDARD | CR0028 | 2019-05-14T08:40:09.715Z | 2021-10-11T09:43:05.815Z
gate valve | CFIHOS-30000838 | pressure rating | CFIHOS-40000591 | [7 empty] | STANDARD | CR0028 | 2019-05-14T08:40:09.715Z | 2021-10-11T09:43:05.815Z
gate valve | CFIHOS-30000838 | seat design type | CFIHOS-40000588 | [7 empty] | STANDARD | CR0028 | 2019-05-14T08:40:09.715Z | 2021-10-11T09:43:05.815Z
gate valve | CFIHOS-30000838 | seat leakage class | CFIHOS-40000592 |  |  |  |  | IEC 60537:1976 Withdrawn;ISO 14224:2016 |  |  | STANDARD | CR0028;FR37 | 2019-05-14T08:40:09.715Z | 2021-10-11T09:43:05.815Z
gate valve | CFIHOS-30000838 | stem sealing type | CFIHOS-40000589 | [7 empty] | STANDARD | CR0028 | 2019-05-14T08:40:09.715Z | 2021-10-11T09:43:05.815Z
gate valve | CFIHOS-30000838 | temperature rating | CFIHOS-40000593 | [7 empty] | STANDARD | CR0028 | 2019-05-14T08:40:09.715Z | 2021-10-11T09:43:05.815Z
gate valve | CFIHOS-30000838 | upper limit allowable pressure | CFIHOS-40000570 | [7 empty] | STANDARD | CR0028 | 2019-05-14T08:40:09.715Z | 2021-10-11T09:43:05.815Z
gate valve | CFIHOS-30000838 | valve operator type | CFIHOS-40000590 |  |  |  |  | API Spec 6D:2014 |  |  | STANDARD | CR0028 | 2019-05-14T08:40:09.715Z | 2021-10-11T09:43:05.815Z
gear box | CFIHOS-30000535 | driver type | CFIHOS-40000087 | [7 empty] | TERMINATED | CR0028 | 2017-02-13T22:41:14.815Z | 2021-10-11T09:43:05.815Z | 2021-10-11T09:43:05.815Z
gear box | CFIHOS-30000535 | dry weight | CFIHOS-40000494 |  |  | KGM | LBR |  |  |  | STANDARD | CR0028;CR0032 | 2019-05-14T08:40:09.715Z | 2021-10-11T09:43:05.815Z
gear box | CFIHOS-30000535 | gear box type | CFIHOS-40000140 | [7 empty] | TERMINATED | CR0028 | 2017-02-13T22:41:14.815Z | 2021-10-11T09:43:05.815Z | 2021-10-11T09:43:05.815Z
gear box | CFIHOS-30000535 | gearwheel type | CFIHOS-40000141 | [7 empty] | STANDARD | V1.2 | 2017-02-13T22:41:14.815Z | 2021-10-11T09:43:05.815Z
gear box | CFIHOS-30000535 | rated input speed | CFIHOS-40000565 |  |  |  |  | API Std 613:2007 |  |  | STANDARD | CR0028 | 2019-05-14T08:40:09.715Z | 2021-10-11T09:43:05.815Z
gear box | CFIHOS-30000535 | rated output speed | CFIHOS-40000566 |  |  |  |  | API Std 613:2007 |  |  | STANDARD | CR0028 | 2019-05-14T08:40:09.715Z | 2021-10-11T09:43:05.815Z
gear pump | CFIHOS-30000536 | driver type | CFIHOS-40000087 | [7 empty] | TERMINATED | CR0028 | 2017-02-13T22:41:14.815Z | 2021-10-11T09:43:05.815Z | 2021-10-11T09:43:05.815Z
globe control valve | CFIHOS-30000839 | ATEX category | CFIHOS-40000009 | [7 empty] | STANDARD | CR0028 | 2019-05-14T08:40:09.715Z | 2021-10-11T09:43:05.815Z
globe control valve | CFIHOS-30000839 | ATEX explosive atmosphere | CFIHOS-40000010 | [7 empty] | STANDARD | CR0028 | 2019-05-14T08:40:09.715Z | 2021-10-11T09:43:05.815Z
globe control valve | CFIHOS-30000839 | ATEX group | CFIHOS-40000011 | [7 empty] | STANDARD | CR0028 | 2019-05-14T08:40:09.715Z | 2021-10-11T09:43:05.815Z
globe control valve | CFIHOS-30000839 | body material | CFIHOS-40000017 |  |  |  |  | IEC 60537:1976 Withdrawn;ISO 14224:2016 |  |  | STANDARD | CR0028;FR37 | 2019-05-14T08:40:09.715Z | 2021-10-11T09:43:05.815Z
globe control valve | CFIHOS-30000839 | explosion protection concept | CFIHOS-40000108 | [7 empty] | STANDARD | CR0028 | 2019-05-14T08:40:09.715Z | 2021-10-11T09:43:05.815Z
globe control valve | CFIHOS-30000839 | explosion protection examination certificate number | CFIHOS-40000109 | [7 empty] | STANDARD | CR0028 | 2019-05-14T08:40:09.715Z | 2021-10-11T09:43:05.815Z
globe control valve | CFIHOS-30000839 | explosion protection gas group | CFIHOS-40000110 | [7 empty] | STANDARD | CR0028 | 2019-05-14T08:40:09.715Z | 2021-10-11T09:43:05.815Z
globe control valve | CFIHOS-30000839 | explosion protection material group | CFIHOS-40000612 | [7 empty] | STANDARD | CR0028 | 2019-05-14T08:40:09.715Z | 2021-10-11T09:43:05.815Z
globe control valve | CFIHOS-30000839 | explosion protection notified body | CFIHOS-40000111 | [7 empty] | STANDARD | CR0028 | 2019-05-14T08:40:09.715Z | 2021-10-11T09:43:05.815Z
globe control valve | CFIHOS-30000839 | explosion protection temperature class | CFIHOS-40000112 | [7 empty] | STANDARD | CR0028 | 2019-05-14T08:40:09.715Z | 2021-10-11T09:43:05.815Z
globe control valve | CFIHOS-30000839 | explosion protection zone | CFIHOS-40000113 | [7 empty] | STANDARD | CR0028 | 2019-05-14T08:40:09.715Z | 2021-10-11T09:43:05.815Z
globe control valve | CFIHOS-30000839 | ingress protection | CFIHOS-40000173 | [7 empty] | STANDARD | CR0028 | 2019-05-14T08:40:09.715Z | 2021-10-11T09:43:05.815Z
globe control valve | CFIHOS-30000839 | inlet connection type | CFIHOS-40000586 | [7 empty] | STANDARD | CR0028 | 2019-05-14T08:40:09.715Z | 2021-10-11T09:43:05.815Z
globe control valve | CFIHOS-30000839 | outlet connection type | CFIHOS-40000587 | [7 empty] | STANDARD | CR0028 | 2019-05-14T08:40:09.715Z | 2021-10-11T09:43:05.815Z
globe control valve | CFIHOS-30000839 | pressure rating | CFIHOS-40000591 | [7 empty] | STANDARD | CR0028 | 2019-05-14T08:40:09.715Z | 2021-10-11T09:43:05.815Z
globe control valve | CFIHOS-30000839 | seat design type | CFIHOS-40000588 |  |  |  |  | IEC 60537:1976 Withdrawn;ISO 14224:2016 |  |  | STANDARD | CR0028;FR37 | 2019-05-14T08:40:09.715Z | 2021-10-11T09:43:05.815Z
globe control valve | CFIHOS-30000839 | seat leakage class | CFIHOS-40000592 | [7 empty] | STANDARD | CR0028 | 2019-05-14T08:40:09.715Z | 2021-10-11T09:43:05.815Z
globe control valve | CFIHOS-30000839 | stem sealing type | CFIHOS-40000589 |  |  |  |  | ISO 14224:2016 |  |  | STANDARD | CR0028;FR37 | 2019-05-14T08:40:09.715Z | 2021-10-11T09:43:05.815Z
globe control valve | CFIHOS-30000839 | temperature rating | CFIHOS-40000593 | [7 empty] | STANDARD | CR0028 | 2019-05-14T08:40:09.715Z | 2021-10-11T09:43:05.815Z
globe control valve | CFIHOS-30000839 | trim type | CFIHOS-40000596 |  |  |  |  | ANSI/ISA-75.05.01-2019 |  |  | STANDARD | CR0028 | 2019-05-14T08:40:09.715Z | 2021-10-11T09:43:05.815Z
globe control valve | CFIHOS-30000839 | upper limit allowable pressure | CFIHOS-40000570 | [7 empty] | STANDARD | CR0028 | 2019-05-14T08:40:09.715Z | 2021-10-11T09:43:05.815Z
globe control valve | CFIHOS-30000839 | upper limit operating mass flow rate | CFIHOS-40000472 |  |  | E93 | 4U |  |  |  | STANDARD | CR0028;CR0032 | 2019-05-14T08:40:09.715Z | 2021-10-11T09:43:05.815Z
globe control valve | CFIHOS-30000839 | valve operator type | CFIHOS-40000590 |  |  |  |  | API Spec 6D:2014 |  |  | STANDARD | CR0028 | 2019-05-14T08:40:09.715Z | 2021-10-11T09:43:05.815Z
globe valve | CFIHOS-30000840 | body material | CFIHOS-40000017 |  |  |  |  | IEC 60537:1976 Withdrawn;ISO 14224:2016 |  |  | STANDARD | CR0028;FR37 | 2019-05-14T08:40:09.715Z | 2021-10-11T09:43:05.815Z
globe valve | CFIHOS-30000840 | inlet connection type | CFIHOS-40000586 | [7 empty] | STANDARD | CR0028 | 2019-05-14T08:40:09.715Z | 2021-10-11T09:43:05.815Z
globe valve | CFIHOS-30000840 | outlet connection type | CFIHOS-40000587 | [7 empty] | STANDARD | CR0028 | 2019-05-14T08:40:09.715Z | 2021-10-11T09:43:05.815Z
globe valve | CFIHOS-30000840 | pressure rating | CFIHOS-40000591 | [7 empty] | STANDARD | CR0028 | 2019-05-14T08:40:09.715Z | 2021-10-11T09:43:05.815Z
globe valve | CFIHOS-30000840 | seat design type | CFIHOS-40000588 | [7 empty] | STANDARD | CR0028 | 2019-05-14T08:40:09.715Z | 2021-10-11T09:43:05.815Z
globe valve | CFIHOS-30000840 | seat leakage class | CFIHOS-40000592 |  |  |  |  | IEC 60537:1976 Withdrawn;ISO 14224:2016 |  |  | STANDARD | CR0028;FR37 | 2019-05-14T08:40:09.715Z | 2021-10-11T09:43:05.815Z
globe valve | CFIHOS-30000840 | stem sealing type | CFIHOS-40000589 | [7 empty] | STANDARD | CR0028 | 2019-05-14T08:40:09.715Z | 2021-10-11T09:43:05.815Z
globe valve | CFIHOS-30000840 | temperature rating | CFIHOS-40000593 | [7 empty] | STANDARD | CR0028 | 2019-05-14T08:40:09.715Z | 2021-10-11T09:43:05.815Z
globe valve | CFIHOS-30000840 | upper limit allowable pressure | CFIHOS-40000570 | [7 empty] | STANDARD | CR0028 | 2019-05-14T08:40:09.715Z | 2021-10-11T09:43:05.815Z
globe valve | CFIHOS-30000840 | valve operator type | CFIHOS-40000590 |  |  |  |  | API Spec 6D:2014 |  |  | STANDARD | CR0028 | 2019-05-14T08:40:09.715Z | 2021-10-11T09:43:05.815Z
gravity separator | CFIHOS-30000841 | capacity (volume) | CFIHOS-40000489 |  |  | MTQ | FTQ |  |  |  | STANDARD | CR0028;CR0032 | 2019-05-14T08:40:09.715Z | 2021-10-11T09:43:05.815Z
gravity separator | CFIHOS-30000841 | dry weight | CFIHOS-40000494 |  |  | KGM | LBR |  |  |  | STANDARD | CR0028;CR0032 | 2019-05-14T08:40:09.715Z | 2021-10-11T09:43:05.815Z
gravity separator | CFIHOS-30000841 | hydrostatic test pressure | CFIHOS-40000497 |  |  | BRG | 64 |  |  |  | STANDARD | CR0028;CR0032 | 2019-05-14T08:40:09.715Z | 2021-10-11T09:43:05.815Z
gravity separator | CFIHOS-30000841 | legal registration number | CFIHOS-40000200 | [7 empty] | STANDARD | CR0028 | 2019-05-14T08:40:09.715Z | 2021-10-11T09:43:05.815Z
gravity separator | CFIHOS-30000841 | length tan tan | CFIHOS-40000500 |  |  | MMT | INH | ISO 14224:2016 |  |  | STANDARD | CR0028;CR0032;FR37 | 2019-05-14T08:40:09.715Z | 2021-10-11T09:43:05.815Z
gravity separator | CFIHOS-30000841 | lower limit allowable temperature | CFIHOS-40000549 | [7 empty] | STANDARD | CR0028 | 2019-05-14T08:40:09.715Z | 2021-10-11T09:43:05.815Z
gravity separator | CFIHOS-30000841 | operating weight | CFIHOS-40000516 |  |  | KGM | LBR |  |  |  | STANDARD | CR0028;CR0032 | 2019-05-14T08:40:09.715Z | 2021-10-11T09:43:05.815Z
gravity separator | CFIHOS-30000841 | post weld heat treatment | CFIHOS-40000318 | [7 empty] | STANDARD | CR0028 | 2019-05-14T08:40:09.715Z | 2021-10-11T09:43:05.815Z
gravity separator | CFIHOS-30000841 | shell material | CFIHOS-40000353 | [7 empty] | STANDARD | CR0028 | 2019-05-14T08:40:09.715Z | 2021-10-11T09:43:05.815Z
gravity separator | CFIHOS-30000841 | shell wall thickness | CFIHOS-40000369 |  |  | MMT | INH | ASME BPVC Section VIII |  |  | STANDARD | CR0028;CR0032;FR37 | 2019-05-14T08:40:09.715Z | 2021-10-11T09:43:05.815Z
gravity separator | CFIHOS-30000841 | upper limit allowable pressure | CFIHOS-40000570 | [7 empty] | STANDARD | CR0028 | 2019-05-14T08:40:09.715Z | 2021-10-11T09:43:05.815Z
gravity separator | CFIHOS-30000841 | upper limit allowable temperature | CFIHOS-40000571 | [7 empty] | STANDARD | CR0028 | 2019-05-14T08:40:09.715Z | 2021-10-11T09:43:05.815Z
heat and smoke detector | CFIHOS-30000082 | ATEX category | CFIHOS-40000009 |  |  |  |  | IEC 60529:2013 |  |  | STANDARD | V1.2 | 2017-02-13T22:41:14.815Z | 2021-10-11T09:43:05.815Z
heat and smoke detector | CFIHOS-30000082 | ATEX explosive atmosphere | CFIHOS-40000010 |  |  |  |  | IEC 60529:2013 |  |  | STANDARD | V1.2 | 2017-02-13T22:41:14.815Z | 2021-10-11T09:43:05.815Z
heat and smoke detector | CFIHOS-30000082 | ATEX group | CFIHOS-40000011 |  |  |  |  | IEC 60529:2013 |  |  | STANDARD | V1.2 | 2017-02-13T22:41:14.815Z | 2021-10-11T09:43:05.815Z
heat and smoke detector | CFIHOS-30000082 | calibration range | CFIHOS-40000634 | [7 empty] | STANDARD | CR0028 | 2019-05-14T08:40:09.715Z | 2021-10-11T09:43:05.815Z
heat and smoke detector | CFIHOS-30000082 | explosion protection concept | CFIHOS-40000108 |  |  |  |  | IEC 60529:2013 |  |  | STANDARD | V1.2 | 2017-02-13T22:41:14.815Z | 2021-10-11T09:43:05.815Z
heat and smoke detector | CFIHOS-30000082 | explosion protection examination certificate number | CFIHOS-40000109 |  |  |  |  | IEC 60529:2013 |  |  | STANDARD | V1.2 | 2017-02-13T22:41:14.815Z | 2021-10-11T09:43:05.815Z
heat and smoke detector | CFIHOS-30000082 | explosion protection gas group | CFIHOS-40000110 |  |  |  |  | IEC 60529:2013 |  |  | STANDARD | V1.2 | 2017-02-13T22:41:14.815Z | 2021-10-11T09:43:05.815Z
heat and smoke detector | CFIHOS-30000082 | explosion protection material group | CFIHOS-40000612 | [7 empty] | STANDARD | CR0028 | 2019-05-14T08:40:09.715Z | 2021-10-11T09:43:05.815Z
heat and smoke detector | CFIHOS-30000082 | explosion protection notified body | CFIHOS-40000111 |  |  |  |  | IEC 60529:2013 |  |  | STANDARD | V1.2 | 2017-02-13T22:41:14.815Z | 2021-10-11T09:43:05.815Z
heat and smoke detector | CFIHOS-30000082 | explosion protection temperature class | CFIHOS-40000112 |  |  |  |  | IEC 60529:2013 |  |  | STANDARD | V1.2 | 2017-02-13T22:41:14.815Z | 2021-10-11T09:43:05.815Z
heat and smoke detector | CFIHOS-30000082 | explosion protection zone | CFIHOS-40000113 |  |  |  |  | IEC 60529:2013 |  |  | STANDARD | CR0028 | 2019-05-14T08:40:09.715Z | 2021-10-11T09:43:05.815Z
heat and smoke detector | CFIHOS-30000082 | ingress protection | CFIHOS-40000173 | [7 empty] | STANDARD | V1.2 | 2017-02-13T22:41:14.815Z | 2021-10-11T09:43:05.815Z
heater plate | CFIHOS-30000083 | ATEX category | CFIHOS-40000009 | [7 empty] | TERMINATED | CR0012 | 2017-02-13T22:41:14.815Z | 2021-10-11T09:43:05.815Z | 2021-10-11T09:43:05.815Z
heater plate | CFIHOS-30000083 | ATEX explosive atmosphere | CFIHOS-40000010 | [7 empty] | TERMINATED | CR0012 | 2017-02-13T22:41:14.815Z | 2021-10-11T09:43:05.815Z | 2021-10-11T09:43:05.815Z
heater plate | CFIHOS-30000083 | ATEX group | CFIHOS-40000011 | [7 empty] | TERMINATED | CR0012 | 2017-02-13T22:41:14.815Z | 2021-10-11T09:43:05.815Z | 2021-10-11T09:43:05.815Z
heater plate | CFIHOS-30000083 | explosion protection concept | CFIHOS-40000108 | [7 empty] | TERMINATED | CR0012 | 2017-02-13T22:41:14.815Z | 2021-10-11T09:43:05.815Z | 2021-10-11T09:43:05.815Z
heater plate | CFIHOS-30000083 | explosion protection examination certificate number | CFIHOS-40000109 | [7 empty] | TERMINATED | CR0012 | 2017-02-13T22:41:14.815Z | 2021-10-11T09:43:05.815Z | 2021-10-11T09:43:05.815Z
heater plate | CFIHOS-30000083 | explosion protection gas group | CFIHOS-40000110 | [7 empty] | TERMINATED | CR0012 | 2017-02-13T22:41:14.815Z | 2021-10-11T09:43:05.815Z | 2021-10-11T09:43:05.815Z
heater plate | CFIHOS-30000083 | explosion protection notified body | CFIHOS-40000111 | [7 empty] | TERMINATED | CR0012 | 2017-02-13T22:41:14.815Z | 2021-10-11T09:43:05.815Z | 2021-10-11T09:43:05.815Z
heater plate | CFIHOS-30000083 | explosion protection temperature class | CFIHOS-40000112 | [7 empty] | TERMINATED | CR0012 | 2017-02-13T22:41:14.815Z | 2021-10-11T09:43:05.815Z | 2021-10-11T09:43:05.815Z
heater plate | CFIHOS-30000083 | ingress protection | CFIHOS-40000173 | [7 empty] | TERMINATED | CR0012 | 2017-02-13T22:41:14.815Z | 2021-10-11T09:43:05.815Z | 2021-10-11T09:43:05.815Z
heater plate | CFIHOS-30000083 | rated voltage | CFIHOS-40000528 | [7 empty] | TERMINATED | CR0012 | 2017-02-13T22:41:14.815Z | 2021-10-11T09:43:05.815Z | 2021-10-11T09:43:05.815Z
heating cable | CFIHOS-30000349 | actual length | CFIHOS-40000001 |  |  | MTR | FOT |  |  |  | STANDARD | CR0032 | 2017-02-13T22:41:14.815Z | 2021-10-11T09:43:05.815Z
heating cable | CFIHOS-30000349 | ATEX category | CFIHOS-40000009 |  |  |  |  | IEC 60529:2013 |  |  | STANDARD | V1.2 | 2017-02-13T22:41:14.815Z | 2021-10-11T09:43:05.815Z
heating cable | CFIHOS-30000349 | ATEX explosive atmosphere | CFIHOS-40000010 |  |  |  |  | IEC 60529:2013 |  |  | STANDARD | V1.2 | 2017-02-13T22:41:14.815Z | 2021-10-11T09:43:05.815Z
heating cable | CFIHOS-30000349 | ATEX group | CFIHOS-40000011 |  |  |  |  | IEC 60529:2013 |  |  | STANDARD | V1.2 | 2017-02-13T22:41:14.815Z | 2021-10-11T09:43:05.815Z
heating cable | CFIHOS-30000349 | cable type | CFIHOS-40000034 | [7 empty] | STANDARD | V1.2 | 2017-02-13T22:41:14.815Z | 2021-10-11T09:43:05.815Z
heating cable | CFIHOS-30000349 | explosion protection concept | CFIHOS-40000108 |  |  |  |  | IEC 60529:2013 |  |  | STANDARD | V1.2 | 2017-02-13T22:41:14.815Z | 2021-10-11T09:43:05.815Z
heating cable | CFIHOS-30000349 | explosion protection examination certificate number | CFIHOS-40000109 |  |  |  |  | IEC 60529:2013 |  |  | STANDARD | V1.2 | 2017-02-13T22:41:14.815Z | 2021-10-11T09:43:05.815Z
heating cable | CFIHOS-30000349 | explosion protection gas group | CFIHOS-40000110 |  |  |  |  | IEC 60529:2013 |  |  | STANDARD | V1.2 | 2017-02-13T22:41:14.815Z | 2021-10-11T09:43:05.815Z
heating cable | CFIHOS-30000349 | explosion protection material group | CFIHOS-40000612 | [7 empty] | STANDARD | CR0028 | 2019-05-14T08:40:09.715Z | 2021-10-11T09:43:05.815Z
heating cable | CFIHOS-30000349 | explosion protection notified body | CFIHOS-40000111 |  |  |  |  | IEC 60529:2013 |  |  | STANDARD | V1.2 | 2017-02-13T22:41:14.815Z | 2021-10-11T09:43:05.815Z
heating cable | CFIHOS-30000349 | explosion protection temperature class | CFIHOS-40000112 |  |  |  |  | IEC 60529:2013 |  |  | STANDARD | V1.2 | 2017-02-13T22:41:14.815Z | 2021-10-11T09:43:05.815Z
heating cable | CFIHOS-30000349 | explosion protection zone | CFIHOS-40000113 |  |  |  |  | IEC 60529:2013 |  |  | STANDARD | CR0028 | 2019-05-14T08:40:09.715Z | 2021-10-11T09:43:05.815Z
heating cable | CFIHOS-30000349 | heat regulation method | CFIHOS-40000153 | [7 empty] | TERMINATED | CR0028 | 2017-02-13T22:41:14.815Z | 2021-10-11T09:43:05.815Z | 2021-10-11T09:43:05.815Z
heating cable | CFIHOS-30000349 | ingress protection | CFIHOS-40000173 | [7 empty] | STANDARD | V1.2 | 2017-02-13T22:41:14.815Z | 2021-10-11T09:43:05.815Z
heating cable | CFIHOS-30000349 | rated current | CFIHOS-40000521 |  |  | AMP | AMP |  |  |  | STANDARD | CR0028;CR0032 | 2019-05-14T08:40:09.715Z | 2021-10-11T09:43:05.815Z
heating cable | CFIHOS-30000349 | rated power consumption | CFIHOS-40000524 |  |  | KWT | KWT |  |  |  | STANDARD | CR0032 | 2017-02-13T22:41:14.815Z | 2021-10-11T09:43:05.815Z
heating cable | CFIHOS-30000349 | rated voltage | CFIHOS-40000528 |  |  | VLT | VLT |  |  |  | STANDARD | CR0032 | 2017-02-13T22:41:14.815Z | 2021-10-11T09:43:05.815Z
horn | CFIHOS-30000084 | ATEX category | CFIHOS-40000009 |  |  |  |  | IEC 60529:2013 |  |  | STANDARD | V1.2 | 2017-02-13T22:41:14.815Z | 2021-10-11T09:43:05.815Z
horn | CFIHOS-30000084 | ATEX explosive atmosphere | CFIHOS-40000010 |  |  |  |  | IEC 60529:2013 |  |  | STANDARD | V1.2 | 2017-02-13T22:41:14.815Z | 2021-10-11T09:43:05.815Z
horn | CFIHOS-30000084 | ATEX group | CFIHOS-40000011 |  |  |  |  | IEC 60529:2013 |  |  | STANDARD | V1.2 | 2017-02-13T22:41:14.815Z | 2021-10-11T09:43:05.815Z
horn | CFIHOS-30000084 | explosion protection concept | CFIHOS-40000108 |  |  |  |  | IEC 60529:2013 |  |  | STANDARD | V1.2 | 2017-02-13T22:41:14.815Z | 2021-10-11T09:43:05.815Z
horn | CFIHOS-30000084 | explosion protection examination certificate number | CFIHOS-40000109 |  |  |  |  | IEC 60529:2013 |  |  | STANDARD | V1.2 | 2017-02-13T22:41:14.815Z | 2021-10-11T09:43:05.815Z
horn | CFIHOS-30000084 | explosion protection gas group | CFIHOS-40000110 |  |  |  |  | IEC 60529:2013 |  |  | STANDARD | V1.2 | 2017-02-13T22:41:14.815Z | 2021-10-11T09:43:05.815Z
horn | CFIHOS-30000084 | explosion protection material group | CFIHOS-40000612 | [7 empty] | STANDARD | CR0028 | 2019-05-14T08:40:09.715Z | 2021-10-11T09:43:05.815Z
horn | CFIHOS-30000084 | explosion protection notified body | CFIHOS-40000111 |  |  |  |  | IEC 60529:2013 |  |  | STANDARD | V1.2 | 2017-02-13T22:41:14.815Z | 2021-10-11T09:43:05.815Z
horn | CFIHOS-30000084 | explosion protection temperature class | CFIHOS-40000112 |  |  |  |  | IEC 60529:2013 |  |  | STANDARD | V1.2 | 2017-02-13T22:41:14.815Z | 2021-10-11T09:43:05.815Z
horn | CFIHOS-30000084 | explosion protection zone | CFIHOS-40000113 |  |  |  |  | IEC 60529:2013 |  |  | STANDARD | CR0028 | 2019-05-14T08:40:09.715Z | 2021-10-11T09:43:05.815Z
horn | CFIHOS-30000084 | ingress protection | CFIHOS-40000173 | [7 empty] | STANDARD | V1.2 | 2017-02-13T22:41:14.815Z | 2021-10-11T09:43:05.815Z
hose reel | CFIHOS-30000086 | nozzle type | CFIHOS-40000298 | [7 empty] | STANDARD | V1.2 | 2017-02-13T22:41:14.815Z | 2021-10-11T09:43:05.815Z
humidity analyser | CFIHOS-30000088 | ATEX category | CFIHOS-40000009 |  |  |  |  | IEC 60529:2013 |  |  | STANDARD | V1.2 | 2017-02-13T22:41:14.815Z | 2021-10-11T09:43:05.815Z
humidity analyser | CFIHOS-30000088 | ATEX explosive atmosphere | CFIHOS-40000010 |  |  |  |  | IEC 60529:2013 |  |  | STANDARD | V1.2 | 2017-02-13T22:41:14.815Z | 2021-10-11T09:43:05.815Z
humidity analyser | CFIHOS-30000088 | ATEX group | CFIHOS-40000011 |  |  |  |  | IEC 60529:2013 |  |  | STANDARD | V1.2 | 2017-02-13T22:41:14.815Z | 2021-10-11T09:43:05.815Z
humidity analyser | CFIHOS-30000088 | explosion protection concept | CFIHOS-40000108 |  |  |  |  | IEC 60529:2013 |  |  | STANDARD | V1.2 | 2017-02-13T22:41:14.815Z | 2021-10-11T09:43:05.815Z
humidity analyser | CFIHOS-30000088 | explosion protection examination certificate number | CFIHOS-40000109 |  |  |  |  | IEC 60529:2013 |  |  | STANDARD | V1.2 | 2017-02-13T22:41:14.815Z | 2021-10-11T09:43:05.815Z
humidity analyser | CFIHOS-30000088 | explosion protection gas group | CFIHOS-40000110 |  |  |  |  | IEC 60529:2013 |  |  | STANDARD | V1.2 | 2017-02-13T22:41:14.815Z | 2021-10-11T09:43:05.815Z
humidity analyser | CFIHOS-30000088 | explosion protection material group | CFIHOS-40000612 | [7 empty] | STANDARD | CR0028 | 2019-05-14T08:40:09.715Z | 2021-10-11T09:43:05.815Z
humidity analyser | CFIHOS-30000088 | explosion protection notified body | CFIHOS-40000111 |  |  |  |  | IEC 60529:2013 |  |  | STANDARD | V1.2 | 2017-02-13T22:41:14.815Z | 2021-10-11T09:43:05.815Z
humidity analyser | CFIHOS-30000088 | explosion protection temperature class | CFIHOS-40000112 |  |  |  |  | IEC 60529:2013 |  |  | STANDARD | V1.2 | 2017-02-13T22:41:14.815Z | 2021-10-11T09:43:05.815Z
humidity analyser | CFIHOS-30000088 | explosion protection zone | CFIHOS-40000113 | [7 empty] | STANDARD | CR0028 | 2019-05-14T08:40:09.715Z | 2021-10-11T09:43:05.815Z
humidity analyser | CFIHOS-30000088 | ingress protection | CFIHOS-40000173 | [7 empty] | STANDARD | V1.2 | 2017-02-13T22:41:14.815Z | 2021-10-11T09:43:05.815Z
hydraulic motor | CFIHOS-30000539 | bearing lubrication | CFIHOS-40000098 | [7 empty] | STANDARD | CR0028 | 2019-05-14T08:40:09.715Z | 2021-10-11T09:43:05.815Z
hydraulic motor | CFIHOS-30000539 | frame size | CFIHOS-40000134 | [7 empty] | STANDARD | CR0028 | 2019-05-14T08:40:09.715Z | 2021-10-11T09:43:05.815Z
hydraulic motor | CFIHOS-30000539 | rated output power | CFIHOS-40000523 |  |  | KWT | K43 |  |  |  | STANDARD | CR0028;CR0032 | 2019-05-14T08:40:09.715Z | 2021-10-11T09:43:05.815Z
hydraulic motor | CFIHOS-30000539 | rated speed | CFIHOS-40000332 |  |  | RPM | RPM |  |  |  | STANDARD | CR0028;CR0032 | 2019-05-14T08:40:09.715Z | 2021-10-11T09:43:05.815Z
hydraulic motor | CFIHOS-30000539 | upper limit allowable speed | CFIHOS-40000453 |  |  | RPM | RPM |  |  |  | STANDARD | CR0028;CR0032 | 2019-05-14T08:40:09.715Z | 2021-10-11T09:43:05.815Z
hydraulic turbine | CFIHOS-30000843 | driven equipment | CFIHOS-40000643 |  |  |  |  | ISO 14224:2016 |  |  | STANDARD | FR12 | 2023-02-14T02:54:16.728Z | 2023-02-14T02:54:16.728Z
hydro cyclone | CFIHOS-30000581 | capacity (volume) | CFIHOS-40000489 |  |  | MTQ | FTQ |  |  |  | STANDARD | CR0032 | 2017-02-13T22:41:14.815Z | 2021-10-11T09:43:05.815Z
hydro cyclone | CFIHOS-30000581 | design specification | CFIHOS-40000487 | [7 empty] | TERMINATED | CR0028 | 2017-02-13T22:41:14.815Z | 2021-10-11T09:43:05.815Z | 2021-10-11T09:43:05.815Z
hydro cyclone | CFIHOS-30000581 | dry weight | CFIHOS-40000494 |  |  | KGM | LBR |  |  |  | STANDARD | CR0032 | 2017-02-13T22:41:14.815Z | 2021-10-11T09:43:05.815Z
hydro cyclone | CFIHOS-30000581 | heat tracing | CFIHOS-40000543 | [7 empty] | TERMINATED | CR0028 | 2017-02-13T22:41:14.815Z | 2021-10-11T09:43:05.815Z | 2021-10-11T09:43:05.815Z
hydro cyclone | CFIHOS-30000581 | height | CFIHOS-40000496 | [7 empty] | TERMINATED | CR0028 | 2017-02-13T22:41:14.815Z | 2021-10-11T09:43:05.815Z | 2021-10-11T09:43:05.815Z
hydro cyclone | CFIHOS-30000581 | Inspection authority | CFIHOS-40000176 | [7 empty] | STANDARD | V1.2 | 2017-02-13T22:41:14.815Z | 2021-10-11T09:43:05.815Z
hydro cyclone | CFIHOS-30000581 | legal registration number | CFIHOS-40000200 | [7 empty] | TERMINATED | CR0028 | 2017-02-13T22:41:14.815Z | 2021-10-11T09:43:05.815Z | 2021-10-11T09:43:05.815Z
hydro cyclone | CFIHOS-30000581 | length | CFIHOS-40000201 |  |  | MMT | INH |  |  |  | STANDARD | CR0032 | 2017-02-13T22:41:14.815Z | 2021-10-11T09:43:05.815Z
hydro cyclone | CFIHOS-30000581 | lining material | CFIHOS-40000203 | [7 empty] | TERMINATED | CR0028 | 2017-02-13T22:41:14.815Z | 2021-10-11T09:43:05.815Z | 2021-10-11T09:43:05.815Z
hydro cyclone | CFIHOS-30000581 | lower limit allowable temperature | CFIHOS-40000549 | [7 empty] | STANDARD | CR0028 | 2019-05-14T08:40:09.715Z | 2021-10-11T09:43:05.815Z
hydro cyclone | CFIHOS-30000581 | minimum design metal temperature | CFIHOS-40000232 |  |  | CEL | FAH |  |  |  | STANDARD | CR0028;CR0032 | 2019-05-14T08:40:09.715Z | 2021-10-11T09:43:05.815Z
hydro cyclone | CFIHOS-30000581 | nozzle material | CFIHOS-40000296 | [7 empty] | TERMINATED | CR0028 | 2017-02-13T22:41:14.815Z | 2021-10-11T09:43:05.815Z | 2021-10-11T09:43:05.815Z
hydro cyclone | CFIHOS-30000581 | operating weight | CFIHOS-40000516 |  |  | KGM | LBR |  |  |  | STANDARD | CR0032 | 2017-02-13T22:41:14.815Z | 2021-10-11T09:43:05.815Z
hydro cyclone | CFIHOS-30000581 | outside diameter | CFIHOS-40000519 |  |  | MMT | INH | ASME BPVC Section VIII |  |  | STANDARD | CR0032 | 2017-02-13T22:41:14.815Z | 2021-10-11T09:43:05.815Z
hydro cyclone | CFIHOS-30000581 | post weld heat treatment | CFIHOS-40000318 | [7 empty] | STANDARD | V1.2 | 2017-02-13T22:41:14.815Z | 2021-10-11T09:43:05.815Z
hydro cyclone | CFIHOS-30000581 | shell coating | CFIHOS-40000343 | [7 empty] | TERMINATED | CR0028 | 2017-02-13T22:41:14.815Z | 2021-10-11T09:43:05.815Z | 2021-10-11T09:43:05.815Z
hydro cyclone | CFIHOS-30000581 | shell corrosion allowance | CFIHOS-40000344 | [7 empty] | TERMINATED | CR0028 | 2017-02-13T22:41:14.815Z | 2021-10-11T09:43:05.815Z | 2021-10-11T09:43:05.815Z
hydro cyclone | CFIHOS-30000581 | shell material | CFIHOS-40000353 | [7 empty] | STANDARD | V1.2 | 2017-02-13T22:41:14.815Z | 2021-10-11T09:43:05.815Z
hydro cyclone | CFIHOS-30000581 | shell wall thickness | CFIHOS-40000369 |  |  | MMT | INH | ASME BPVC Section VIII |  |  | STANDARD | CR0028;CR0032;FR37 | 2019-05-14T08:40:09.715Z | 2021-10-11T09:43:05.815Z
hydro cyclone | CFIHOS-30000581 | upper limit allowable pressure | CFIHOS-40000570 | [7 empty] | STANDARD | CR0028 | 2019-05-14T08:40:09.715Z | 2021-10-11T09:43:05.815Z
hydro cyclone | CFIHOS-30000581 | upper limit allowable temperature | CFIHOS-40000571 | [7 empty] | STANDARD | CR0028 | 2019-05-14T08:40:09.715Z | 2021-10-11T09:43:05.815Z
hydro cyclone | CFIHOS-30000581 | wall thickness | CFIHOS-40000540 |  |  | MMT | INH |  |  |  | STANDARD | CR0032 | 2017-02-13T22:41:14.815Z | 2021-10-11T09:43:05.815Z
hydrostatic pressure level transmitter | CFIHOS-30000091 | ATEX category | CFIHOS-40000009 | [7 empty] | TERMINATED | CR0014 | 2017-02-13T22:41:14.815Z | 2021-10-11T09:43:05.815Z | 2021-10-11T09:43:05.815Z
hydrostatic pressure level transmitter | CFIHOS-30000091 | ATEX explosive atmosphere | CFIHOS-40000010 | [7 empty] | TERMINATED | CR0014 | 2017-02-13T22:41:14.815Z | 2021-10-11T09:43:05.815Z | 2021-10-11T09:43:05.815Z
hydrostatic pressure level transmitter | CFIHOS-30000091 | ATEX group | CFIHOS-40000011 | [7 empty] | TERMINATED | CR0014 | 2017-02-13T22:41:14.815Z | 2021-10-11T09:43:05.815Z | 2021-10-11T09:43:05.815Z
hydrostatic pressure level transmitter | CFIHOS-30000091 | explosion protection concept | CFIHOS-40000108 | [7 empty] | TERMINATED | CR0014 | 2017-02-13T22:41:14.815Z | 2021-10-11T09:43:05.815Z | 2021-10-11T09:43:05.815Z
hydrostatic pressure level transmitter | CFIHOS-30000091 | explosion protection examination certificate number | CFIHOS-40000109 | [7 empty] | TERMINATED | CR0014 | 2017-02-13T22:41:14.815Z | 2021-10-11T09:43:05.815Z | 2021-10-11T09:43:05.815Z
hydrostatic pressure level transmitter | CFIHOS-30000091 | explosion protection gas group | CFIHOS-40000110 | [7 empty] | TERMINATED | CR0014 | 2017-02-13T22:41:14.815Z | 2021-10-11T09:43:05.815Z | 2021-10-11T09:43:05.815Z
hydrostatic pressure level transmitter | CFIHOS-30000091 | explosion protection notified body | CFIHOS-40000111 | [7 empty] | TERMINATED | CR0014 | 2017-02-13T22:41:14.815Z | 2021-10-11T09:43:05.815Z | 2021-10-11T09:43:05.815Z
hydrostatic pressure level transmitter | CFIHOS-30000091 | explosion protection temperature class | CFIHOS-40000112 | [7 empty] | TERMINATED | CR0014 | 2017-02-13T22:41:14.815Z | 2021-10-11T09:43:05.815Z | 2021-10-11T09:43:05.815Z
hydrostatic pressure level transmitter | CFIHOS-30000091 | ingress protection | CFIHOS-40000173 | [7 empty] | TERMINATED | CR0014 | 2017-02-13T22:41:14.815Z | 2021-10-11T09:43:05.815Z | 2021-10-11T09:43:05.815Z
hypochlorite generator | CFIHOS-30000092 | ATEX category | CFIHOS-40000009 | [7 empty] | TERMINATED | CR0012 | 2017-02-13T22:41:14.815Z | 2021-10-11T09:43:05.815Z | 2021-10-11T09:43:05.815Z
hypochlorite generator | CFIHOS-30000092 | ATEX explosive atmosphere | CFIHOS-40000010 | [7 empty] | TERMINATED | CR0012 | 2017-02-13T22:41:14.815Z | 2021-10-11T09:43:05.815Z | 2021-10-11T09:43:05.815Z
hypochlorite generator | CFIHOS-30000092 | ATEX group | CFIHOS-40000011 | [7 empty] | TERMINATED | CR0012 | 2017-02-13T22:41:14.815Z | 2021-10-11T09:43:05.815Z | 2021-10-11T09:43:05.815Z
hypochlorite generator | CFIHOS-30000092 | explosion protection concept | CFIHOS-40000108 | [7 empty] | TERMINATED | CR0012 | 2017-02-13T22:41:14.815Z | 2021-10-11T09:43:05.815Z | 2021-10-11T09:43:05.815Z
hypochlorite generator | CFIHOS-30000092 | explosion protection examination certificate number | CFIHOS-40000109 | [7 empty] | TERMINATED | CR0012 | 2017-02-13T22:41:14.815Z | 2021-10-11T09:43:05.815Z | 2021-10-11T09:43:05.815Z
hypochlorite generator | CFIHOS-30000092 | explosion protection gas group | CFIHOS-40000110 | [7 empty] | TERMINATED | CR0012 | 2017-02-13T22:41:14.815Z | 2021-10-11T09:43:05.815Z | 2021-10-11T09:43:05.815Z
hypochlorite generator | CFIHOS-30000092 | explosion protection notified body | CFIHOS-40000111 | [7 empty] | TERMINATED | CR0012 | 2017-02-13T22:41:14.815Z | 2021-10-11T09:43:05.815Z | 2021-10-11T09:43:05.815Z
hypochlorite generator | CFIHOS-30000092 | explosion protection temperature class | CFIHOS-40000112 | [7 empty] | TERMINATED | CR0012 | 2017-02-13T22:41:14.815Z | 2021-10-11T09:43:05.815Z | 2021-10-11T09:43:05.815Z
hypochlorite generator | CFIHOS-30000092 | ingress protection | CFIHOS-40000173 | [7 empty] | TERMINATED | CR0012 | 2017-02-13T22:41:14.815Z | 2021-10-11T09:43:05.815Z | 2021-10-11T09:43:05.815Z
incinerator | CFIHOS-30000391 | ATEX category | CFIHOS-40000009 | [7 empty] | STANDARD | CR0028 | 2019-05-14T08:40:09.715Z | 2021-10-11T09:43:05.815Z
incinerator | CFIHOS-30000391 | ATEX explosive atmosphere | CFIHOS-40000010 | [7 empty] | STANDARD | CR0028 | 2019-05-14T08:40:09.715Z | 2021-10-11T09:43:05.815Z
incinerator | CFIHOS-30000391 | ATEX group | CFIHOS-40000011 | [7 empty] | STANDARD | CR0028 | 2019-05-14T08:40:09.715Z | 2021-10-11T09:43:05.815Z
incinerator | CFIHOS-30000391 | explosion protection concept | CFIHOS-40000108 | [7 empty] | STANDARD | CR0028 | 2019-05-14T08:40:09.715Z | 2021-10-11T09:43:05.815Z
incinerator | CFIHOS-30000391 | explosion protection examination certificate number | CFIHOS-40000109 | [7 empty] | STANDARD | CR0028 | 2019-05-14T08:40:09.715Z | 2021-10-11T09:43:05.815Z
incinerator | CFIHOS-30000391 | explosion protection gas group | CFIHOS-40000110 | [7 empty] | STANDARD | CR0028 | 2019-05-14T08:40:09.715Z | 2021-10-11T09:43:05.815Z
incinerator | CFIHOS-30000391 | explosion protection material group | CFIHOS-40000612 | [7 empty] | STANDARD | CR0028 | 2019-05-14T08:40:09.715Z | 2021-10-11T09:43:05.815Z
incinerator | CFIHOS-30000391 | explosion protection notified body | CFIHOS-40000111 | [7 empty] | STANDARD | CR0028 | 2019-05-14T08:40:09.715Z | 2021-10-11T09:43:05.815Z
incinerator | CFIHOS-30000391 | explosion protection temperature class | CFIHOS-40000112 | [7 empty] | STANDARD | CR0028 | 2019-05-14T08:40:09.715Z | 2021-10-11T09:43:05.815Z
incinerator | CFIHOS-30000391 | explosion protection zone | CFIHOS-40000113 | [7 empty] | STANDARD | CR0028 | 2019-05-14T08:40:09.715Z | 2021-10-11T09:43:05.815Z
incinerator | CFIHOS-30000391 | ingress protection | CFIHOS-40000173 | [7 empty] | STANDARD | CR0028 | 2019-05-14T08:40:09.715Z | 2021-10-11T09:43:05.815Z
incinerator | CFIHOS-30000391 | legal registration number | CFIHOS-40000200 | [7 empty] | STANDARD | V1.2 | 2017-02-13T22:41:14.815Z | 2021-10-11T09:43:05.815Z
incinerator | CFIHOS-30000391 | stack height | CFIHOS-40000376 |  |  | MMT | INH |  |  |  | STANDARD | CR0032 | 2017-02-13T22:41:14.815Z | 2021-10-11T09:43:05.815Z
incinerator | CFIHOS-30000391 | stack inside diameter | CFIHOS-40000377 |  |  | MMT | INH |  |  |  | STANDARD | CR0032 | 2017-02-13T22:41:14.815Z | 2021-10-11T09:43:05.815Z
incinerator | CFIHOS-30000391 | stack length | CFIHOS-40000378 |  |  | MMT | INH |  |  |  | STANDARD | CR0032 | 2017-02-13T22:41:14.815Z | 2021-10-11T09:43:05.815Z
incinerator | CFIHOS-30000391 | stack lining material | CFIHOS-40000379 | [7 empty] | TERMINATED | CR0003 | 2017-02-13T22:41:14.815Z | 2021-10-11T09:43:05.815Z | 2021-10-11T09:43:05.815Z
incinerator | CFIHOS-30000391 | stack material | CFIHOS-40000380 | [7 empty] | STANDARD | V1.2 | 2017-02-13T22:41:14.815Z | 2021-10-11T09:43:05.815Z
incinerator | CFIHOS-30000391 | stack wall thickness | CFIHOS-40000382 |  |  | MMT | INH |  |  |  | STANDARD | CR0032 | 2017-02-13T22:41:14.815Z | 2021-10-11T09:43:05.815Z
incinerator | CFIHOS-30000391 | tube length | CFIHOS-40000534 |  |  | MMT | INH | ISO 13705:2012 |  |  | STANDARD | CR0032 | 2017-02-13T22:41:14.815Z | 2021-10-11T09:43:05.815Z
incinerator | CFIHOS-30000391 | tube material specification | CFIHOS-40000433 |  |  |  |  | ISO 13705:2012 |  |  | STANDARD | V1.2 | 2017-02-13T22:41:14.815Z | 2021-10-11T09:43:05.815Z
incinerator | CFIHOS-30000391 | tube wall thickness | CFIHOS-40000443 |  |  | MMT | INH | ISO 13705:2012 |  |  | STANDARD | CR0032 | 2017-02-13T22:41:14.815Z | 2021-10-11T09:43:05.815Z
indicating instrument | CFIHOS-30000292 | ATEX category | CFIHOS-40000009 |  |  |  |  | IEC 60529:2013 |  |  | STANDARD | CR0014 | 2017-02-13T22:41:14.815Z | 2021-10-11T09:43:05.815Z
indicating instrument | CFIHOS-30000292 | ATEX explosive atmosphere | CFIHOS-40000010 |  |  |  |  | IEC 60529:2013 |  |  | STANDARD | CR0014 | 2017-02-13T22:41:14.815Z | 2021-10-11T09:43:05.815Z
indicating instrument | CFIHOS-30000292 | ATEX group | CFIHOS-40000011 |  |  |  |  | IEC 60529:2013 |  |  | STANDARD | CR0014 | 2017-02-13T22:41:14.815Z | 2021-10-11T09:43:05.815Z
indicating instrument | CFIHOS-30000292 | explosion protection concept | CFIHOS-40000108 |  |  |  |  | IEC 60529:2013 |  |  | STANDARD | CR0014 | 2017-02-13T22:41:14.815Z | 2021-10-11T09:43:05.815Z
indicating instrument | CFIHOS-30000292 | explosion protection examination certificate number | CFIHOS-40000109 |  |  |  |  | IEC 60529:2013 |  |  | STANDARD | CR0014 | 2017-02-13T22:41:14.815Z | 2021-10-11T09:43:05.815Z
indicating instrument | CFIHOS-30000292 | explosion protection gas group | CFIHOS-40000110 |  |  |  |  | IEC 60529:2013 |  |  | STANDARD | CR0014 | 2017-02-13T22:41:14.815Z | 2021-10-11T09:43:05.815Z
indicating instrument | CFIHOS-30000292 | explosion protection material group | CFIHOS-40000612 | [7 empty] | STANDARD | CR0028 | 2019-05-14T08:40:09.715Z | 2021-10-11T09:43:05.815Z
indicating instrument | CFIHOS-30000292 | explosion protection notified body | CFIHOS-40000111 |  |  |  |  | IEC 60529:2013 |  |  | STANDARD | CR0014 | 2017-02-13T22:41:14.815Z | 2021-10-11T09:43:05.815Z
indicating instrument | CFIHOS-30000292 | explosion protection temperature class | CFIHOS-40000112 |  |  |  |  | IEC 60529:2013 |  |  | STANDARD | CR0014 | 2017-02-13T22:41:14.815Z | 2021-10-11T09:43:05.815Z
indicating instrument | CFIHOS-30000292 | explosion protection zone | CFIHOS-40000113 |  |  |  |  | IEC 60529:2013 |  |  | STANDARD | CR0028 | 2019-05-14T08:40:09.715Z | 2021-10-11T09:43:05.815Z
indicating instrument | CFIHOS-30000292 | ingress protection | CFIHOS-40000173 | [7 empty] | STANDARD | CR0014 | 2017-02-13T22:41:14.815Z | 2021-10-11T09:43:05.815Z
junction box | CFIHOS-30000353 | ATEX category | CFIHOS-40000009 |  |  |  |  | IEC 60529:2013 |  |  | STANDARD | V1.2 | 2017-02-13T22:41:14.815Z | 2021-10-11T09:43:05.815Z
junction box | CFIHOS-30000353 | ATEX explosive atmosphere | CFIHOS-40000010 |  |  |  |  | IEC 60529:2013 |  |  | STANDARD | V1.2 | 2017-02-13T22:41:14.815Z | 2021-10-11T09:43:05.815Z
junction box | CFIHOS-30000353 | ATEX group | CFIHOS-40000011 |  |  |  |  | IEC 60529:2013 |  |  | STANDARD | V1.2 | 2017-02-13T22:41:14.815Z | 2021-10-11T09:43:05.815Z
junction box | CFIHOS-30000353 | explosion protection concept | CFIHOS-40000108 |  |  |  |  | IEC 60529:2013 |  |  | STANDARD | V1.2 | 2017-02-13T22:41:14.815Z | 2021-10-11T09:43:05.815Z
junction box | CFIHOS-30000353 | explosion protection examination certificate number | CFIHOS-40000109 |  |  |  |  | IEC 60529:2013 |  |  | STANDARD | V1.2 | 2017-02-13T22:41:14.815Z | 2021-10-11T09:43:05.815Z
junction box | CFIHOS-30000353 | explosion protection gas group | CFIHOS-40000110 |  |  |  |  | IEC 60529:2013 |  |  | STANDARD | V1.2 | 2017-02-13T22:41:14.815Z | 2021-10-11T09:43:05.815Z
junction box | CFIHOS-30000353 | explosion protection material group | CFIHOS-40000612 | [7 empty] | STANDARD | CR0028 | 2019-05-14T08:40:09.715Z | 2021-10-11T09:43:05.815Z
junction box | CFIHOS-30000353 | explosion protection notified body | CFIHOS-40000111 |  |  |  |  | IEC 60529:2013 |  |  | STANDARD | V1.2 | 2017-02-13T22:41:14.815Z | 2021-10-11T09:43:05.815Z
junction box | CFIHOS-30000353 | explosion protection temperature class | CFIHOS-40000112 |  |  |  |  | IEC 60529:2013 |  |  | STANDARD | V1.2 | 2017-02-13T22:41:14.815Z | 2021-10-11T09:43:05.815Z
junction box | CFIHOS-30000353 | explosion protection zone | CFIHOS-40000113 |  |  |  |  | IEC 60529:2013 |  |  | STANDARD | CR0028 | 2019-05-14T08:40:09.715Z | 2021-10-11T09:43:05.815Z
junction box | CFIHOS-30000353 | ingress protection | CFIHOS-40000173 | [7 empty] | STANDARD | V1.2 | 2017-02-13T22:41:14.815Z | 2021-10-11T09:43:05.815Z
junction box | CFIHOS-30000353 | junction box construction material | CFIHOS-40000198 | [7 empty] | TERMINATED | CR0028 | 2017-02-13T22:41:14.815Z | 2021-10-11T09:43:05.815Z | 2021-10-11T09:43:05.815Z
junction box | CFIHOS-30000353 | material | CFIHOS-40000223 | [7 empty] | STANDARD | CR0028 | 2019-05-14T08:40:09.715Z | 2021-10-11T09:43:05.815Z
junction box | CFIHOS-30000353 | rated voltage | CFIHOS-40000528 |  |  | VLT | VLT |  |  |  | STANDARD | CR0032 | 2017-02-13T22:41:14.815Z | 2021-10-11T09:43:05.815Z
kettle reboiler | CFIHOS-30000756 | ATEX category | CFIHOS-40000009 | [7 empty] | STANDARD | CR0028 | 2019-05-14T08:40:09.715Z | 2021-10-11T09:43:05.815Z
kettle reboiler | CFIHOS-30000756 | ATEX explosive atmosphere | CFIHOS-40000010 | [7 empty] | STANDARD | CR0028 | 2019-05-14T08:40:09.715Z | 2021-10-11T09:43:05.815Z
kettle reboiler | CFIHOS-30000756 | ATEX group | CFIHOS-40000011 | [7 empty] | STANDARD | CR0028 | 2019-05-14T08:40:09.715Z | 2021-10-11T09:43:05.815Z
kettle reboiler | CFIHOS-30000756 | dry weight | CFIHOS-40000494 |  |  | KGM | LBR |  |  |  | STANDARD | CR0028;CR0032 | 2019-05-14T08:40:09.715Z | 2021-10-11T09:43:05.815Z
kettle reboiler | CFIHOS-30000756 | explosion protection concept | CFIHOS-40000108 | [7 empty] | STANDARD | CR0028 | 2019-05-14T08:40:09.715Z | 2021-10-11T09:43:05.815Z
kettle reboiler | CFIHOS-30000756 | explosion protection examination certificate number | CFIHOS-40000109 | [7 empty] | STANDARD | CR0028 | 2019-05-14T08:40:09.715Z | 2021-10-11T09:43:05.815Z
kettle reboiler | CFIHOS-30000756 | explosion protection gas group | CFIHOS-40000110 | [7 empty] | STANDARD | CR0028 | 2019-05-14T08:40:09.715Z | 2021-10-11T09:43:05.815Z
kettle reboiler | CFIHOS-30000756 | explosion protection material group | CFIHOS-40000612 | [7 empty] | STANDARD | CR0028 | 2019-05-14T08:40:09.715Z | 2021-10-11T09:43:05.815Z
kettle reboiler | CFIHOS-30000756 | explosion protection notified body | CFIHOS-40000111 | [7 empty] | STANDARD | CR0028 | 2019-05-14T08:40:09.715Z | 2021-10-11T09:43:05.815Z
kettle reboiler | CFIHOS-30000756 | explosion protection temperature class | CFIHOS-40000112 | [7 empty] | STANDARD | CR0028 | 2019-05-14T08:40:09.715Z | 2021-10-11T09:43:05.815Z
kettle reboiler | CFIHOS-30000756 | explosion protection zone | CFIHOS-40000113 | [7 empty] | STANDARD | CR0028 | 2019-05-14T08:40:09.715Z | 2021-10-11T09:43:05.815Z
kettle reboiler | CFIHOS-30000756 | hydrostatic test pressure | CFIHOS-40000497 |  |  | BRG | 64 |  |  |  | STANDARD | CR0028;CR0032 | 2019-05-14T08:40:09.715Z | 2021-10-11T09:43:05.815Z
kettle reboiler | CFIHOS-30000756 | ingress protection | CFIHOS-40000173 | [7 empty] | STANDARD | CR0028 | 2019-05-14T08:40:09.715Z | 2021-10-11T09:43:05.815Z
kettle reboiler | CFIHOS-30000756 | legal registration number | CFIHOS-40000200 | [7 empty] | STANDARD | CR0028 | 2019-05-14T08:40:09.715Z | 2021-10-11T09:43:05.815Z
kettle reboiler | CFIHOS-30000756 | lined surface | CFIHOS-40000633 | [7 empty] | STANDARD | CR0028 | 2019-05-14T08:40:09.715Z | 2021-10-11T09:43:05.815Z
kettle reboiler | CFIHOS-30000756 | operating weight | CFIHOS-40000516 |  |  | KGM | LBR |  |  |  | STANDARD | CR0028;CR0032 | 2019-05-14T08:40:09.715Z | 2021-10-11T09:43:05.815Z
kettle reboiler | CFIHOS-30000756 | post weld heat treatment | CFIHOS-40000318 | [7 empty] | STANDARD | CR0028 | 2019-05-14T08:40:09.715Z | 2021-10-11T09:43:05.815Z
kettle reboiler | CFIHOS-30000756 | shell wall thickness | CFIHOS-40000369 |  |  | MMT | INH | ASME BPVC Section VIII |  |  | STANDARD | CR0028;CR0032;FR37 | 2019-05-14T08:40:09.715Z | 2021-10-11T09:43:05.815Z
kettle reboiler | CFIHOS-30000756 | TEMA type | CFIHOS-40000411 | [7 empty] | STANDARD | CR0028 | 2019-05-14T08:40:09.715Z | 2021-10-11T09:43:05.815Z
kettle reboiler | CFIHOS-30000756 | upper limit allowable pressure | CFIHOS-40000570 | [7 empty] | STANDARD | CR0028 | 2019-05-14T08:40:09.715Z | 2021-10-11T09:43:05.815Z
kettle reboiler | CFIHOS-30000756 | upper limit allowable temperature | CFIHOS-40000571 | [7 empty] | STANDARD | CR0028 | 2019-05-14T08:40:09.715Z | 2021-10-11T09:43:05.815Z
knock out drum | CFIHOS-30000697 | capacity (volume) | CFIHOS-40000489 |  |  | MTQ | FTQ |  |  |  | STANDARD | CR0028;CR0032 | 2019-05-14T08:40:09.715Z | 2021-10-11T09:43:05.815Z
knock out drum | CFIHOS-30000697 | dry weight | CFIHOS-40000494 |  |  | KGM | LBR |  |  |  | STANDARD | CR0028;CR0032 | 2019-05-14T08:40:09.715Z | 2021-10-11T09:43:05.815Z
knock out drum | CFIHOS-30000697 | hydrostatic test pressure | CFIHOS-40000497 |  |  | BRG | 64 |  |  |  | STANDARD | CR0028;CR0032 | 2019-05-14T08:40:09.715Z | 2021-10-11T09:43:05.815Z
knock out drum | CFIHOS-30000697 | legal registration number | CFIHOS-40000200 | [7 empty] | STANDARD | CR0028 | 2019-05-14T08:40:09.715Z | 2021-10-11T09:43:05.815Z
knock out drum | CFIHOS-30000697 | length tan tan | CFIHOS-40000500 |  |  | MMT | INH | ISO 14224:2016 |  |  | STANDARD | CR0028;CR0032;FR37 | 2019-05-14T08:40:09.715Z | 2021-10-11T09:43:05.815Z
knock out drum | CFIHOS-30000697 | lined surface | CFIHOS-40000633 | [7 empty] | STANDARD | CR0028 | 2019-05-14T08:40:09.715Z | 2021-10-11T09:43:05.815Z
knock out drum | CFIHOS-30000697 | lower limit allowable temperature | CFIHOS-40000549 | [7 empty] | STANDARD | CR0028 | 2019-05-14T08:40:09.715Z | 2021-10-11T09:43:05.815Z
knock out drum | CFIHOS-30000697 | minimum design metal temperature | CFIHOS-40000232 |  |  | CEL | FAH |  |  |  | STANDARD | CR0028;CR0032 | 2019-05-14T08:40:09.715Z | 2021-10-11T09:43:05.815Z
knock out drum | CFIHOS-30000697 | operating weight | CFIHOS-40000516 |  |  | KGM | LBR |  |  |  | STANDARD | CR0028;CR0032 | 2019-05-14T08:40:09.715Z | 2021-10-11T09:43:05.815Z
knock out drum | CFIHOS-30000697 | post weld heat treatment | CFIHOS-40000318 | [7 empty] | STANDARD | CR0028 | 2019-05-14T08:40:09.715Z | 2021-10-11T09:43:05.815Z
knock out drum | CFIHOS-30000697 | shell material | CFIHOS-40000353 | [7 empty] | STANDARD | CR0028 | 2019-05-14T08:40:09.715Z | 2021-10-11T09:43:05.815Z
knock out drum | CFIHOS-30000697 | shell wall thickness | CFIHOS-40000369 |  |  | MMT | INH | ASME BPVC Section VIII |  |  | STANDARD | CR0028;CR0032;FR37 | 2019-05-14T08:40:09.715Z | 2021-10-11T09:43:05.815Z
knock out drum | CFIHOS-30000697 | upper limit allowable pressure | CFIHOS-40000570 | [7 empty] | STANDARD | CR0028 | 2019-05-14T08:40:09.715Z | 2021-10-11T09:43:05.815Z
knock out drum | CFIHOS-30000697 | upper limit allowable temperature | CFIHOS-40000571 | [7 empty] | STANDARD | CR0028 | 2019-05-14T08:40:09.715Z | 2021-10-11T09:43:05.815Z
lamp | CFIHOS-30000354 | ATEX category | CFIHOS-40000009 |  |  |  |  | IEC 60529:2013 |  |  | STANDARD | V1.2 | 2017-02-13T22:41:14.815Z | 2021-10-11T09:43:05.815Z
lamp | CFIHOS-30000354 | ATEX explosive atmosphere | CFIHOS-40000010 |  |  |  |  | IEC 60529:2013 |  |  | STANDARD | V1.2 | 2017-02-13T22:41:14.815Z | 2021-10-11T09:43:05.815Z
lamp | CFIHOS-30000354 | ATEX group | CFIHOS-40000011 |  |  |  |  | IEC 60529:2013 |  |  | STANDARD | V1.2 | 2017-02-13T22:41:14.815Z | 2021-10-11T09:43:05.815Z
lamp | CFIHOS-30000354 | explosion protection concept | CFIHOS-40000108 |  |  |  |  | IEC 60529:2013 |  |  | STANDARD | V1.2 | 2017-02-13T22:41:14.815Z | 2021-10-11T09:43:05.815Z
lamp | CFIHOS-30000354 | explosion protection examination certificate number | CFIHOS-40000109 |  |  |  |  | IEC 60529:2013 |  |  | STANDARD | V1.2 | 2017-02-13T22:41:14.815Z | 2021-10-11T09:43:05.815Z
lamp | CFIHOS-30000354 | explosion protection gas group | CFIHOS-40000110 |  |  |  |  | IEC 60529:2013 |  |  | STANDARD | V1.2 | 2017-02-13T22:41:14.815Z | 2021-10-11T09:43:05.815Z
lamp | CFIHOS-30000354 | explosion protection material group | CFIHOS-40000612 | [7 empty] | STANDARD | CR0028 | 2019-05-14T08:40:09.715Z | 2021-10-11T09:43:05.815Z
lamp | CFIHOS-30000354 | explosion protection notified body | CFIHOS-40000111 |  |  |  |  | IEC 60529:2013 |  |  | STANDARD | V1.2 | 2017-02-13T22:41:14.815Z | 2021-10-11T09:43:05.815Z
lamp | CFIHOS-30000354 | explosion protection temperature class | CFIHOS-40000112 |  |  |  |  | IEC 60529:2013 |  |  | STANDARD | V1.2 | 2017-02-13T22:41:14.815Z | 2021-10-11T09:43:05.815Z
lamp | CFIHOS-30000354 | explosion protection zone | CFIHOS-40000113 |  |  |  |  | IEC 60529:2013 |  |  | STANDARD | CR0028 | 2019-05-14T08:40:09.715Z | 2021-10-11T09:43:05.815Z
lamp | CFIHOS-30000354 | ingress protection | CFIHOS-40000173 | [7 empty] | STANDARD | V1.2 | 2017-02-13T22:41:14.815Z | 2021-10-11T09:43:05.815Z
level switch | CFIHOS-30000677 | ATEX category | CFIHOS-40000009 | [7 empty] | STANDARD | CR0028 | 2019-05-14T08:40:09.715Z | 2021-10-11T09:43:05.815Z
level switch | CFIHOS-30000677 | ATEX explosive atmosphere | CFIHOS-40000010 | [7 empty] | STANDARD | CR0028 | 2019-05-14T08:40:09.715Z | 2021-10-11T09:43:05.815Z
level switch | CFIHOS-30000677 | ATEX group | CFIHOS-40000011 | [7 empty] | STANDARD | CR0028 | 2019-05-14T08:40:09.715Z | 2021-10-11T09:43:05.815Z
level switch | CFIHOS-30000677 | explosion protection concept | CFIHOS-40000108 | [7 empty] | STANDARD | CR0028 | 2019-05-14T08:40:09.715Z | 2021-10-11T09:43:05.815Z
level switch | CFIHOS-30000677 | explosion protection examination certificate number | CFIHOS-40000109 | [7 empty] | STANDARD | CR0028 | 2019-05-14T08:40:09.715Z | 2021-10-11T09:43:05.815Z
level switch | CFIHOS-30000677 | explosion protection gas group | CFIHOS-40000110 | [7 empty] | STANDARD | CR0028 | 2019-05-14T08:40:09.715Z | 2021-10-11T09:43:05.815Z
level switch | CFIHOS-30000677 | explosion protection material group | CFIHOS-40000612 | [7 empty] | STANDARD | CR0028 | 2019-05-14T08:40:09.715Z | 2021-10-11T09:43:05.815Z
level switch | CFIHOS-30000677 | explosion protection notified body | CFIHOS-40000111 | [7 empty] | STANDARD | CR0028 | 2019-05-14T08:40:09.715Z | 2021-10-11T09:43:05.815Z
level switch | CFIHOS-30000677 | explosion protection temperature class | CFIHOS-40000112 | [7 empty] | STANDARD | CR0028 | 2019-05-14T08:40:09.715Z | 2021-10-11T09:43:05.815Z
level switch | CFIHOS-30000677 | explosion protection zone | CFIHOS-40000113 | [7 empty] | STANDARD | CR0028 | 2019-05-14T08:40:09.715Z | 2021-10-11T09:43:05.815Z
level switch | CFIHOS-30000677 | ingress protection | CFIHOS-40000173 | [7 empty] | STANDARD | CR0028 | 2019-05-14T08:40:09.715Z | 2021-10-11T09:43:05.815Z
life boat | CFIHOS-30000601 | ATEX category | CFIHOS-40000009 | [7 empty] | TERMINATED | CR0028 | 2017-02-13T22:41:14.815Z | 2021-10-11T09:43:05.815Z | 2021-10-11T09:43:05.815Z
life boat | CFIHOS-30000601 | ATEX explosive atmosphere | CFIHOS-40000010 | [7 empty] | TERMINATED | CR0028 | 2017-02-13T22:41:14.815Z | 2021-10-11T09:43:05.815Z | 2021-10-11T09:43:05.815Z
life boat | CFIHOS-30000601 | ATEX group | CFIHOS-40000011 | [7 empty] | TERMINATED | CR0028 | 2017-02-13T22:41:14.815Z | 2021-10-11T09:43:05.815Z | 2021-10-11T09:43:05.815Z
life boat | CFIHOS-30000601 | driver type | CFIHOS-40000087 | [7 empty] | STANDARD | V1.2 | 2017-02-13T22:41:14.815Z | 2021-10-11T09:43:05.815Z
life boat | CFIHOS-30000601 | explosion protection concept | CFIHOS-40000108 | [7 empty] | TERMINATED | CR0028 | 2017-02-13T22:41:14.815Z | 2021-10-11T09:43:05.815Z | 2021-10-11T09:43:05.815Z
life boat | CFIHOS-30000601 | explosion protection examination certificate number | CFIHOS-40000109 | [7 empty] | TERMINATED | CR0028 | 2017-02-13T22:41:14.815Z | 2021-10-11T09:43:05.815Z | 2021-10-11T09:43:05.815Z
life boat | CFIHOS-30000601 | explosion protection gas group | CFIHOS-40000110 | [7 empty] | TERMINATED | CR0028 | 2017-02-13T22:41:14.815Z | 2021-10-11T09:43:05.815Z | 2021-10-11T09:43:05.815Z
life boat | CFIHOS-30000601 | explosion protection notified body | CFIHOS-40000111 | [7 empty] | TERMINATED | CR0028 | 2017-02-13T22:41:14.815Z | 2021-10-11T09:43:05.815Z | 2021-10-11T09:43:05.815Z
life boat | CFIHOS-30000601 | explosion protection temperature class | CFIHOS-40000112 | [7 empty] | TERMINATED | CR0028 | 2017-02-13T22:41:14.815Z | 2021-10-11T09:43:05.815Z | 2021-10-11T09:43:05.815Z
life boat | CFIHOS-30000601 | ingress protection | CFIHOS-40000173 | [7 empty] | TERMINATED | CR0028 | 2017-02-13T22:41:14.815Z | 2021-10-11T09:43:05.815Z | 2021-10-11T09:43:05.815Z
life boat | CFIHOS-30000601 | type of boat/capsule | CFIHOS-40000446 | [7 empty] | STANDARD | V1.2 | 2017-02-13T22:41:14.815Z | 2021-10-11T09:43:05.815Z
life buoy light | CFIHOS-30000115 | ATEX category | CFIHOS-40000009 | [7 empty] | TERMINATED | CR0028 | 2017-02-13T22:41:14.815Z | 2021-10-11T09:43:05.815Z | 2021-10-11T09:43:05.815Z
life buoy light | CFIHOS-30000115 | ATEX explosive atmosphere | CFIHOS-40000010 | [7 empty] | TERMINATED | CR0028 | 2017-02-13T22:41:14.815Z | 2021-10-11T09:43:05.815Z | 2021-10-11T09:43:05.815Z
life buoy light | CFIHOS-30000115 | ATEX group | CFIHOS-40000011 | [7 empty] | TERMINATED | CR0028 | 2017-02-13T22:41:14.815Z | 2021-10-11T09:43:05.815Z | 2021-10-11T09:43:05.815Z
life buoy light | CFIHOS-30000115 | explosion protection concept | CFIHOS-40000108 | [7 empty] | TERMINATED | CR0028 | 2017-02-13T22:41:14.815Z | 2021-10-11T09:43:05.815Z | 2021-10-11T09:43:05.815Z
life buoy light | CFIHOS-30000115 | explosion protection examination certificate number | CFIHOS-40000109 | [7 empty] | TERMINATED | CR0028 | 2017-02-13T22:41:14.815Z | 2021-10-11T09:43:05.815Z | 2021-10-11T09:43:05.815Z
life buoy light | CFIHOS-30000115 | explosion protection gas group | CFIHOS-40000110 | [7 empty] | TERMINATED | CR0028 | 2017-02-13T22:41:14.815Z | 2021-10-11T09:43:05.815Z | 2021-10-11T09:43:05.815Z
life buoy light | CFIHOS-30000115 | explosion protection notified body | CFIHOS-40000111 | [7 empty] | TERMINATED | CR0028 | 2017-02-13T22:41:14.815Z | 2021-10-11T09:43:05.815Z | 2021-10-11T09:43:05.815Z
life buoy light | CFIHOS-30000115 | explosion protection temperature class | CFIHOS-40000112 | [7 empty] | TERMINATED | CR0028 | 2017-02-13T22:41:14.815Z | 2021-10-11T09:43:05.815Z | 2021-10-11T09:43:05.815Z
life buoy light | CFIHOS-30000115 | ingress protection | CFIHOS-40000173 | [7 empty] | TERMINATED | CR0028 | 2017-02-13T22:41:14.815Z | 2021-10-11T09:43:05.815Z | 2021-10-11T09:43:05.815Z
line blind | CFIHOS-30000119 | insulation required | CFIHOS-40000652 |  |  |  |  | ISO 14224:2016 |  |  | STANDARD | FR12 | 2023-02-14T02:54:16.728Z | 2023-02-14T02:54:16.728Z
linear polarization resistance element | CFIHOS-30000844 | ATEX category | CFIHOS-40000009 | [7 empty] | STANDARD | CR0028 | 2019-05-14T08:40:09.715Z | 2021-10-11T09:43:05.815Z
linear polarization resistance element | CFIHOS-30000844 | ATEX explosive atmosphere | CFIHOS-40000010 | [7 empty] | STANDARD | CR0028 | 2019-05-14T08:40:09.715Z | 2021-10-11T09:43:05.815Z
linear polarization resistance element | CFIHOS-30000844 | ATEX group | CFIHOS-40000011 | [7 empty] | STANDARD | CR0028 | 2019-05-14T08:40:09.715Z | 2021-10-11T09:43:05.815Z
linear polarization resistance element | CFIHOS-30000844 | explosion protection concept | CFIHOS-40000108 | [7 empty] | STANDARD | CR0028 | 2019-05-14T08:40:09.715Z | 2021-10-11T09:43:05.815Z
linear polarization resistance element | CFIHOS-30000844 | explosion protection examination certificate number | CFIHOS-40000109 | [7 empty] | STANDARD | CR0028 | 2019-05-14T08:40:09.715Z | 2021-10-11T09:43:05.815Z
linear polarization resistance element | CFIHOS-30000844 | explosion protection gas group | CFIHOS-40000110 |  |  |  |  | IEC 60529:2013 |  |  | STANDARD | CR0028 | 2019-05-14T08:40:09.715Z | 2021-10-11T09:43:05.815Z
linear polarization resistance element | CFIHOS-30000844 | explosion protection material group | CFIHOS-40000612 | [7 empty] | STANDARD | CR0028 | 2019-05-14T08:40:09.715Z | 2021-10-11T09:43:05.815Z
linear polarization resistance element | CFIHOS-30000844 | explosion protection notified body | CFIHOS-40000111 | [7 empty] | STANDARD | CR0028 | 2019-05-14T08:40:09.715Z | 2021-10-11T09:43:05.815Z
linear polarization resistance element | CFIHOS-30000844 | explosion protection temperature class | CFIHOS-40000112 |  |  |  |  | IEC 60529:2013 |  |  | STANDARD | CR0028 | 2019-05-14T08:40:09.715Z | 2021-10-11T09:43:05.815Z
linear polarization resistance element | CFIHOS-30000844 | explosion protection zone | CFIHOS-40000113 |  |  |  |  | IEC 60529:2013 |  |  | STANDARD | CR0028 | 2019-05-14T08:40:09.715Z | 2021-10-11T09:43:05.815Z
linear polarization resistance element | CFIHOS-30000844 | ingress protection | CFIHOS-40000173 | [7 empty] | STANDARD | CR0028 | 2019-05-14T08:40:09.715Z | 2021-10-11T09:43:05.815Z
liquid composition analyser | CFIHOS-30000120 | ATEX category | CFIHOS-40000009 |  |  |  |  | IEC 60529:2013 |  |  | STANDARD | V1.2 | 2017-02-13T22:41:14.815Z | 2021-10-11T09:43:05.815Z
liquid composition analyser | CFIHOS-30000120 | ATEX explosive atmosphere | CFIHOS-40000010 |  |  |  |  | IEC 60529:2013 |  |  | STANDARD | V1.2 | 2017-02-13T22:41:14.815Z | 2021-10-11T09:43:05.815Z
liquid composition analyser | CFIHOS-30000120 | ATEX group | CFIHOS-40000011 |  |  |  |  | IEC 60529:2013 |  |  | STANDARD | V1.2 | 2017-02-13T22:41:14.815Z | 2021-10-11T09:43:05.815Z
liquid composition analyser | CFIHOS-30000120 | explosion protection concept | CFIHOS-40000108 |  |  |  |  | IEC 60529:2013 |  |  | STANDARD | V1.2 | 2017-02-13T22:41:14.815Z | 2021-10-11T09:43:05.815Z
liquid composition analyser | CFIHOS-30000120 | explosion protection examination certificate number | CFIHOS-40000109 |  |  |  |  | IEC 60529:2013 |  |  | STANDARD | V1.2 | 2017-02-13T22:41:14.815Z | 2021-10-11T09:43:05.815Z
liquid composition analyser | CFIHOS-30000120 | explosion protection gas group | CFIHOS-40000110 |  |  |  |  | IEC 60529:2013 |  |  | STANDARD | V1.2 | 2017-02-13T22:41:14.815Z | 2021-10-11T09:43:05.815Z
liquid composition analyser | CFIHOS-30000120 | explosion protection material group | CFIHOS-40000612 | [7 empty] | STANDARD | CR0028 | 2019-05-14T08:40:09.715Z | 2021-10-11T09:43:05.815Z
liquid composition analyser | CFIHOS-30000120 | explosion protection notified body | CFIHOS-40000111 |  |  |  |  | IEC 60529:2013 |  |  | STANDARD | V1.2 | 2017-02-13T22:41:14.815Z | 2021-10-11T09:43:05.815Z
liquid composition analyser | CFIHOS-30000120 | explosion protection temperature class | CFIHOS-40000112 |  |  |  |  | IEC 60529:2013 |  |  | STANDARD | V1.2 | 2017-02-13T22:41:14.815Z | 2021-10-11T09:43:05.815Z
liquid composition analyser | CFIHOS-30000120 | explosion protection zone | CFIHOS-40000113 | [7 empty] | STANDARD | CR0028 | 2019-05-14T08:40:09.715Z | 2021-10-11T09:43:05.815Z
liquid composition analyser | CFIHOS-30000120 | ingress protection | CFIHOS-40000173 | [7 empty] | STANDARD | V1.2 | 2017-02-13T22:41:14.815Z | 2021-10-11T09:43:05.815Z
liquid detector | CFIHOS-30000121 | ATEX category | CFIHOS-40000009 | [7 empty] | STANDARD | CR0028 | 2019-05-14T08:40:09.715Z | 2021-10-11T09:43:05.815Z
liquid detector | CFIHOS-30000121 | ATEX explosive atmosphere | CFIHOS-40000010 | [7 empty] | STANDARD | CR0028 | 2019-05-14T08:40:09.715Z | 2021-10-11T09:43:05.815Z
liquid detector | CFIHOS-30000121 | ATEX group | CFIHOS-40000011 | [7 empty] | STANDARD | CR0028 | 2019-05-14T08:40:09.715Z | 2021-10-11T09:43:05.815Z
liquid detector | CFIHOS-30000121 | explosion protection concept | CFIHOS-40000108 | [7 empty] | STANDARD | CR0028 | 2019-05-14T08:40:09.715Z | 2021-10-11T09:43:05.815Z
liquid detector | CFIHOS-30000121 | explosion protection examination certificate number | CFIHOS-40000109 | [7 empty] | STANDARD | CR0028 | 2019-05-14T08:40:09.715Z | 2021-10-11T09:43:05.815Z
liquid detector | CFIHOS-30000121 | explosion protection gas group | CFIHOS-40000110 | [7 empty] | STANDARD | CR0028 | 2019-05-14T08:40:09.715Z | 2021-10-11T09:43:05.815Z
liquid detector | CFIHOS-30000121 | explosion protection material group | CFIHOS-40000612 | [7 empty] | STANDARD | CR0028 | 2019-05-14T08:40:09.715Z | 2021-10-11T09:43:05.815Z
liquid detector | CFIHOS-30000121 | explosion protection notified body | CFIHOS-40000111 | [7 empty] | STANDARD | CR0028 | 2019-05-14T08:40:09.715Z | 2021-10-11T09:43:05.815Z
liquid detector | CFIHOS-30000121 | explosion protection temperature class | CFIHOS-40000112 | [7 empty] | STANDARD | CR0028 | 2019-05-14T08:40:09.715Z | 2021-10-11T09:43:05.815Z
liquid detector | CFIHOS-30000121 | explosion protection zone | CFIHOS-40000113 | [7 empty] | STANDARD | CR0028 | 2019-05-14T08:40:09.715Z | 2021-10-11T09:43:05.815Z
liquid detector | CFIHOS-30000121 | ingress protection | CFIHOS-40000173 | [7 empty] | STANDARD | CR0028 | 2019-05-14T08:40:09.715Z | 2021-10-11T09:43:05.815Z
load cell | CFIHOS-30000123 | ATEX category | CFIHOS-40000009 | [7 empty] | STANDARD | CR0028 | 2019-05-14T08:40:09.715Z | 2021-10-11T09:43:05.815Z
load cell | CFIHOS-30000123 | ATEX explosive atmosphere | CFIHOS-40000010 | [7 empty] | STANDARD | CR0028 | 2019-05-14T08:40:09.715Z | 2021-10-11T09:43:05.815Z
load cell | CFIHOS-30000123 | ATEX group | CFIHOS-40000011 | [7 empty] | STANDARD | CR0028 | 2019-05-14T08:40:09.715Z | 2021-10-11T09:43:05.815Z
load cell | CFIHOS-30000123 | explosion protection concept | CFIHOS-40000108 | [7 empty] | STANDARD | CR0028 | 2019-05-14T08:40:09.715Z | 2021-10-11T09:43:05.815Z
load cell | CFIHOS-30000123 | explosion protection examination certificate number | CFIHOS-40000109 | [7 empty] | STANDARD | CR0028 | 2019-05-14T08:40:09.715Z | 2021-10-11T09:43:05.815Z
load cell | CFIHOS-30000123 | explosion protection gas group | CFIHOS-40000110 | [7 empty] | STANDARD | CR0028 | 2019-05-14T08:40:09.715Z | 2021-10-11T09:43:05.815Z
load cell | CFIHOS-30000123 | explosion protection material group | CFIHOS-40000612 | [7 empty] | STANDARD | CR0028 | 2019-05-14T08:40:09.715Z | 2021-10-11T09:43:05.815Z
load cell | CFIHOS-30000123 | explosion protection notified body | CFIHOS-40000111 | [7 empty] | STANDARD | CR0028 | 2019-05-14T08:40:09.715Z | 2021-10-11T09:43:05.815Z
load cell | CFIHOS-30000123 | explosion protection temperature class | CFIHOS-40000112 | [7 empty] | STANDARD | CR0028 | 2019-05-14T08:40:09.715Z | 2021-10-11T09:43:05.815Z
load cell | CFIHOS-30000123 | explosion protection zone | CFIHOS-40000113 | [7 empty] | STANDARD | CR0028 | 2019-05-14T08:40:09.715Z | 2021-10-11T09:43:05.815Z
load cell | CFIHOS-30000123 | ingress protection | CFIHOS-40000173 | [7 empty] | STANDARD | CR0028 | 2019-05-14T08:40:09.715Z | 2021-10-11T09:43:05.815Z
loading arm | CFIHOS-30000602 | ATEX category | CFIHOS-40000009 |  |  |  |  | IEC 60529:2013 |  |  | STANDARD | V1.2 | 2017-02-13T22:41:14.815Z | 2021-10-11T09:43:05.815Z
loading arm | CFIHOS-30000602 | ATEX explosive atmosphere | CFIHOS-40000010 |  |  |  |  | IEC 60529:2013 |  |  | STANDARD | V1.2 | 2017-02-13T22:41:14.815Z | 2021-10-11T09:43:05.815Z
loading arm | CFIHOS-30000602 | ATEX group | CFIHOS-40000011 |  |  |  |  | IEC 60529:2013 |  |  | STANDARD | V1.2 | 2017-02-13T22:41:14.815Z | 2021-10-11T09:43:05.815Z
loading arm | CFIHOS-30000602 | diameter | CFIHOS-40000493 |  |  | MMT | INH |  |  |  | STANDARD | CR0032 | 2017-02-13T22:41:14.815Z | 2021-10-11T09:43:05.815Z
loading arm | CFIHOS-30000602 | explosion protection concept | CFIHOS-40000108 |  |  |  |  | IEC 60529:2013 |  |  | STANDARD | V1.2 | 2017-02-13T22:41:14.815Z | 2021-10-11T09:43:05.815Z
loading arm | CFIHOS-30000602 | explosion protection examination certificate number | CFIHOS-40000109 |  |  |  |  | IEC 60529:2013 |  |  | STANDARD | V1.2 | 2017-02-13T22:41:14.815Z | 2021-10-11T09:43:05.815Z
loading arm | CFIHOS-30000602 | explosion protection gas group | CFIHOS-40000110 |  |  |  |  | IEC 60529:2013 |  |  | STANDARD | V1.2 | 2017-02-13T22:41:14.815Z | 2021-10-11T09:43:05.815Z
loading arm | CFIHOS-30000602 | explosion protection material group | CFIHOS-40000612 | [7 empty] | STANDARD | CR0028 | 2019-05-14T08:40:09.715Z | 2021-10-11T09:43:05.815Z
loading arm | CFIHOS-30000602 | explosion protection notified body | CFIHOS-40000111 |  |  |  |  | IEC 60529:2013 |  |  | STANDARD | V1.2 | 2017-02-13T22:41:14.815Z | 2021-10-11T09:43:05.815Z
loading arm | CFIHOS-30000602 | explosion protection temperature class | CFIHOS-40000112 |  |  |  |  | IEC 60529:2013 |  |  | STANDARD | V1.2 | 2017-02-13T22:41:14.815Z | 2021-10-11T09:43:05.815Z
loading arm | CFIHOS-30000602 | explosion protection zone | CFIHOS-40000113 |  |  |  |  | IEC 60529:2013 |  |  | STANDARD | CR0028 | 2019-05-14T08:40:09.715Z | 2021-10-11T09:43:05.815Z
loading arm | CFIHOS-30000602 | ingress protection | CFIHOS-40000173 | [7 empty] | STANDARD | V1.2 | 2017-02-13T22:41:14.815Z | 2021-10-11T09:43:05.815Z
loading arm | CFIHOS-30000602 | legal registration number | CFIHOS-40000200 | [7 empty] | STANDARD | V1.2 | 2017-02-13T22:41:14.815Z | 2021-10-11T09:43:05.815Z
loading arm | CFIHOS-30000602 | nominal diameter | CFIHOS-40000509 |  |  | MMT | INH |  |  |  | STANDARD | CR0032 | 2017-02-13T22:41:14.815Z | 2021-10-11T09:43:05.815Z
loudspeaker | CFIHOS-30000436 | ATEX category | CFIHOS-40000009 |  |  |  |  | IEC 60529:2013 |  |  | STANDARD | V1.2 | 2017-02-13T22:41:14.815Z | 2021-10-11T09:43:05.815Z
loudspeaker | CFIHOS-30000436 | ATEX explosive atmosphere | CFIHOS-40000010 |  |  |  |  | IEC 60529:2013 |  |  | STANDARD | V1.2 | 2017-02-13T22:41:14.815Z | 2021-10-11T09:43:05.815Z
loudspeaker | CFIHOS-30000436 | ATEX group | CFIHOS-40000011 |  |  |  |  | IEC 60529:2013 |  |  | STANDARD | V1.2 | 2017-02-13T22:41:14.815Z | 2021-10-11T09:43:05.815Z
loudspeaker | CFIHOS-30000436 | explosion protection concept | CFIHOS-40000108 |  |  |  |  | IEC 60529:2013 |  |  | STANDARD | V1.2 | 2017-02-13T22:41:14.815Z | 2021-10-11T09:43:05.815Z
loudspeaker | CFIHOS-30000436 | explosion protection examination certificate number | CFIHOS-40000109 |  |  |  |  | IEC 60529:2013 |  |  | STANDARD | V1.2 | 2017-02-13T22:41:14.815Z | 2021-10-11T09:43:05.815Z
loudspeaker | CFIHOS-30000436 | explosion protection gas group | CFIHOS-40000110 |  |  |  |  | IEC 60529:2013 |  |  | STANDARD | V1.2 | 2017-02-13T22:41:14.815Z | 2021-10-11T09:43:05.815Z
loudspeaker | CFIHOS-30000436 | explosion protection material group | CFIHOS-40000612 | [7 empty] | STANDARD | CR0028 | 2019-05-14T08:40:09.715Z | 2021-10-11T09:43:05.815Z
loudspeaker | CFIHOS-30000436 | explosion protection notified body | CFIHOS-40000111 |  |  |  |  | IEC 60529:2013 |  |  | STANDARD | V1.2 | 2017-02-13T22:41:14.815Z | 2021-10-11T09:43:05.815Z
loudspeaker | CFIHOS-30000436 | explosion protection temperature class | CFIHOS-40000112 |  |  |  |  | IEC 60529:2013 |  |  | STANDARD | V1.2 | 2017-02-13T22:41:14.815Z | 2021-10-11T09:43:05.815Z
loudspeaker | CFIHOS-30000436 | explosion protection zone | CFIHOS-40000113 |  |  |  |  | IEC 60529:2013 |  |  | STANDARD | CR0028 | 2019-05-14T08:40:09.715Z | 2021-10-11T09:43:05.815Z
loudspeaker | CFIHOS-30000436 | ingress protection | CFIHOS-40000173 | [7 empty] | STANDARD | V1.2 | 2017-02-13T22:41:14.815Z | 2021-10-11T09:43:05.815Z
luminaire | CFIHOS-30000357 | ATEX category | CFIHOS-40000009 |  |  |  |  | IEC 60529:2013 |  |  | STANDARD | V1.2 | 2017-02-13T22:41:14.815Z | 2021-10-11T09:43:05.815Z
luminaire | CFIHOS-30000357 | ATEX explosive atmosphere | CFIHOS-40000010 |  |  |  |  | IEC 60529:2013 |  |  | STANDARD | V1.2 | 2017-02-13T22:41:14.815Z | 2021-10-11T09:43:05.815Z
luminaire | CFIHOS-30000357 | ATEX group | CFIHOS-40000011 |  |  |  |  | IEC 60529:2013 |  |  | STANDARD | V1.2 | 2017-02-13T22:41:14.815Z | 2021-10-11T09:43:05.815Z
luminaire | CFIHOS-30000357 | explosion protection concept | CFIHOS-40000108 |  |  |  |  | IEC 60529:2013 |  |  | STANDARD | V1.2 | 2017-02-13T22:41:14.815Z | 2021-10-11T09:43:05.815Z
luminaire | CFIHOS-30000357 | explosion protection examination certificate number | CFIHOS-40000109 |  |  |  |  | IEC 60529:2013 |  |  | STANDARD | V1.2 | 2017-02-13T22:41:14.815Z | 2021-10-11T09:43:05.815Z
luminaire | CFIHOS-30000357 | explosion protection gas group | CFIHOS-40000110 |  |  |  |  | IEC 60529:2013 |  |  | STANDARD | V1.2 | 2017-02-13T22:41:14.815Z | 2021-10-11T09:43:05.815Z
luminaire | CFIHOS-30000357 | explosion protection material group | CFIHOS-40000612 | [7 empty] | STANDARD | CR0028 | 2019-05-14T08:40:09.715Z | 2021-10-11T09:43:05.815Z
luminaire | CFIHOS-30000357 | explosion protection notified body | CFIHOS-40000111 |  |  |  |  | IEC 60529:2013 |  |  | STANDARD | V1.2 | 2017-02-13T22:41:14.815Z | 2021-10-11T09:43:05.815Z
luminaire | CFIHOS-30000357 | explosion protection temperature class | CFIHOS-40000112 |  |  |  |  | IEC 60529:2013 |  |  | STANDARD | V1.2 | 2017-02-13T22:41:14.815Z | 2021-10-11T09:43:05.815Z
luminaire | CFIHOS-30000357 | explosion protection zone | CFIHOS-40000113 |  |  |  |  | IEC 60529:2013 |  |  | STANDARD | CR0028 | 2019-05-14T08:40:09.715Z | 2021-10-11T09:43:05.815Z
luminaire | CFIHOS-30000357 | ingress protection | CFIHOS-40000173 | [7 empty] | STANDARD | V1.2 | 2017-02-13T22:41:14.815Z | 2021-10-11T09:43:05.815Z
luminaire | CFIHOS-30000357 | rated power consumption | CFIHOS-40000524 |  |  | KWT | KWT |  |  |  | STANDARD | CR0032 | 2017-02-13T22:41:14.815Z | 2021-10-11T09:43:05.815Z
luminaire | CFIHOS-30000357 | rated voltage | CFIHOS-40000528 |  |  | VLT | VLT | The Electricity at Work Regulations 1989 |  |  | STANDARD | CR0032;FR12 | 2017-02-13T22:41:14.815Z | 2023-02-14T02:54:16.728Z
magnetic level gauge | CFIHOS-30000437 | ATEX category | CFIHOS-40000009 |  |  |  |  | IEC 60529:2013 |  |  | STANDARD | V1.2 | 2017-02-13T22:41:14.815Z | 2021-10-11T09:43:05.815Z
magnetic level gauge | CFIHOS-30000437 | ATEX explosive atmosphere | CFIHOS-40000010 |  |  |  |  | IEC 60529:2013 |  |  | STANDARD | V1.2 | 2017-02-13T22:41:14.815Z | 2021-10-11T09:43:05.815Z
magnetic level gauge | CFIHOS-30000437 | ATEX group | CFIHOS-40000011 |  |  |  |  | IEC 60529:2013 |  |  | STANDARD | V1.2 | 2017-02-13T22:41:14.815Z | 2021-10-11T09:43:05.815Z
magnetic level gauge | CFIHOS-30000437 | explosion protection concept | CFIHOS-40000108 |  |  |  |  | IEC 60529:2013 |  |  | STANDARD | V1.2 | 2017-02-13T22:41:14.815Z | 2021-10-11T09:43:05.815Z
magnetic level gauge | CFIHOS-30000437 | explosion protection examination certificate number | CFIHOS-40000109 |  |  |  |  | IEC 60529:2013 |  |  | STANDARD | V1.2 | 2017-02-13T22:41:14.815Z | 2021-10-11T09:43:05.815Z
magnetic level gauge | CFIHOS-30000437 | explosion protection gas group | CFIHOS-40000110 |  |  |  |  | IEC 60529:2013 |  |  | STANDARD | V1.2 | 2017-02-13T22:41:14.815Z | 2021-10-11T09:43:05.815Z
magnetic level gauge | CFIHOS-30000437 | explosion protection material group | CFIHOS-40000612 | [7 empty] | STANDARD | CR0028 | 2019-05-14T08:40:09.715Z | 2021-10-11T09:43:05.815Z
magnetic level gauge | CFIHOS-30000437 | explosion protection notified body | CFIHOS-40000111 |  |  |  |  | IEC 60529:2013 |  |  | STANDARD | V1.2 | 2017-02-13T22:41:14.815Z | 2021-10-11T09:43:05.815Z
magnetic level gauge | CFIHOS-30000437 | explosion protection temperature class | CFIHOS-40000112 |  |  |  |  | IEC 60529:2013 |  |  | STANDARD | V1.2 | 2017-02-13T22:41:14.815Z | 2021-10-11T09:43:05.815Z
magnetic level gauge | CFIHOS-30000437 | explosion protection zone | CFIHOS-40000113 | [7 empty] | STANDARD | CR0028 | 2019-05-14T08:40:09.715Z | 2021-10-11T09:43:05.815Z
magnetic level gauge | CFIHOS-30000437 | ingress protection | CFIHOS-40000173 | [7 empty] | STANDARD | CR0028 | 2019-05-14T08:40:09.715Z | 2021-10-11T09:43:05.815Z
magnetic level transmitter | CFIHOS-30000126 | ATEX category | CFIHOS-40000009 |  |  |  |  | IEC 60529:2013 |  |  | STANDARD | V1.2 | 2017-02-13T22:41:14.815Z | 2021-10-11T09:43:05.815Z
magnetic level transmitter | CFIHOS-30000126 | ATEX explosive atmosphere | CFIHOS-40000010 |  |  |  |  | IEC 60529:2013 |  |  | STANDARD | V1.2 | 2017-02-13T22:41:14.815Z | 2021-10-11T09:43:05.815Z
magnetic level transmitter | CFIHOS-30000126 | ATEX group | CFIHOS-40000011 |  |  |  |  | IEC 60529:2013 |  |  | STANDARD | V1.2 | 2017-02-13T22:41:14.815Z | 2021-10-11T09:43:05.815Z
magnetic level transmitter | CFIHOS-30000126 | calibration range | CFIHOS-40000634 | [7 empty] | STANDARD | CR0028 | 2019-05-14T08:40:09.715Z | 2021-10-11T09:43:05.815Z
magnetic level transmitter | CFIHOS-30000126 | explosion protection concept | CFIHOS-40000108 |  |  |  |  | IEC 60529:2013 |  |  | STANDARD | V1.2 | 2017-02-13T22:41:14.815Z | 2021-10-11T09:43:05.815Z
magnetic level transmitter | CFIHOS-30000126 | explosion protection examination certificate number | CFIHOS-40000109 |  |  |  |  | IEC 60529:2013 |  |  | STANDARD | V1.2 | 2017-02-13T22:41:14.815Z | 2021-10-11T09:43:05.815Z
magnetic level transmitter | CFIHOS-30000126 | explosion protection gas group | CFIHOS-40000110 |  |  |  |  | IEC 60529:2013 |  |  | STANDARD | V1.2 | 2017-02-13T22:41:14.815Z | 2021-10-11T09:43:05.815Z
magnetic level transmitter | CFIHOS-30000126 | explosion protection material group | CFIHOS-40000612 | [7 empty] | STANDARD | CR0028 | 2019-05-14T08:40:09.715Z | 2021-10-11T09:43:05.815Z
magnetic level transmitter | CFIHOS-30000126 | explosion protection notified body | CFIHOS-40000111 |  |  |  |  | IEC 60529:2013 |  |  | STANDARD | V1.2 | 2017-02-13T22:41:14.815Z | 2021-10-11T09:43:05.815Z
magnetic level transmitter | CFIHOS-30000126 | explosion protection temperature class | CFIHOS-40000112 |  |  |  |  | IEC 60529:2013 |  |  | STANDARD | V1.2 | 2017-02-13T22:41:14.815Z | 2021-10-11T09:43:05.815Z
magnetic level transmitter | CFIHOS-30000126 | explosion protection zone | CFIHOS-40000113 | [7 empty] | STANDARD | CR0028 | 2019-05-14T08:40:09.715Z | 2021-10-11T09:43:05.815Z
magnetic level transmitter | CFIHOS-30000126 | fault tolerance | CFIHOS-40000635 |  |  |  |  | ISO 14224:2016 |  |  | STANDARD | CR0028;FR37 | 2019-05-14T08:40:09.715Z | 2021-10-11T09:43:05.815Z
magnetic level transmitter | CFIHOS-30000126 | ingress protection | CFIHOS-40000173 | [7 empty] | STANDARD | V1.2 | 2017-02-13T22:41:14.815Z | 2021-10-11T09:43:05.815Z
manifold | CFIHOS-30000308 | insulation required | CFIHOS-40000652 |  |  |  |  | ISO 14224:2016 |  |  | STANDARD | FR12 | 2023-02-14T02:54:16.728Z | 2023-02-14T02:54:16.728Z
manifold | CFIHOS-30000308 | legal registration number | CFIHOS-40000200 | [7 empty] | TERMINATED | CR0028 | 2017-02-13T22:41:14.815Z | 2021-10-11T09:43:05.815Z | 2021-10-11T09:43:05.815Z
manifold | CFIHOS-30000308 | length | CFIHOS-40000201 |  |  | MMT | INH |  |  |  | STANDARD | CR0028;CR0032 | 2019-05-14T08:40:09.715Z | 2021-10-11T09:43:05.815Z
manifold | CFIHOS-30000308 | lower limit allowable temperature | CFIHOS-40000549 | [7 empty] | STANDARD | CR0028 | 2019-05-14T08:40:09.715Z | 2021-10-11T09:43:05.815Z
manifold | CFIHOS-30000308 | material | CFIHOS-40000223 | [7 empty] | STANDARD | V1.2 | 2017-02-13T22:41:14.815Z | 2021-10-11T09:43:05.815Z
manifold | CFIHOS-30000308 | nominal pipe diameter | CFIHOS-40000246 |  |  | MMT | INH |  |  |  | STANDARD | CR0032 | 2017-02-13T22:41:14.815Z | 2021-10-11T09:43:05.815Z
manifold | CFIHOS-30000308 | operating weight | CFIHOS-40000516 |  |  | KGM | LBR |  |  |  | STANDARD | CR0028;CR0032 | 2019-05-14T08:40:09.715Z | 2021-10-11T09:43:05.815Z
manifold | CFIHOS-30000308 | piping class | CFIHOS-40000488 | [7 empty] | TERMINATED | CR0028 | 2017-02-13T22:41:14.815Z | 2021-10-11T09:43:05.815Z | 2021-10-11T09:43:05.815Z
manifold | CFIHOS-30000308 | upper limit allowable pressure | CFIHOS-40000570 | [7 empty] | STANDARD | CR0028 | 2019-05-14T08:40:09.715Z | 2021-10-11T09:43:05.815Z
manifold | CFIHOS-30000308 | upper limit allowable temperature | CFIHOS-40000571 | [7 empty] | STANDARD | CR0028 | 2019-05-14T08:40:09.715Z | 2021-10-11T09:43:05.815Z
manual call point | CFIHOS-30000127 | ATEX category | CFIHOS-40000009 |  |  |  |  | IEC 60529:2013 |  |  | STANDARD | V1.2 | 2017-02-13T22:41:14.815Z | 2021-10-11T09:43:05.815Z
manual call point | CFIHOS-30000127 | ATEX explosive atmosphere | CFIHOS-40000010 |  |  |  |  | IEC 60529:2013 |  |  | STANDARD | V1.2 | 2017-02-13T22:41:14.815Z | 2021-10-11T09:43:05.815Z
manual call point | CFIHOS-30000127 | ATEX group | CFIHOS-40000011 |  |  |  |  | IEC 60529:2013 |  |  | STANDARD | V1.2 | 2017-02-13T22:41:14.815Z | 2021-10-11T09:43:05.815Z
manual call point | CFIHOS-30000127 | explosion protection concept | CFIHOS-40000108 |  |  |  |  | IEC 60529:2013 |  |  | STANDARD | V1.2 | 2017-02-13T22:41:14.815Z | 2021-10-11T09:43:05.815Z
manual call point | CFIHOS-30000127 | explosion protection examination certificate number | CFIHOS-40000109 |  |  |  |  | IEC 60529:2013 |  |  | STANDARD | V1.2 | 2017-02-13T22:41:14.815Z | 2021-10-11T09:43:05.815Z
manual call point | CFIHOS-30000127 | explosion protection gas group | CFIHOS-40000110 |  |  |  |  | IEC 60529:2013 |  |  | STANDARD | V1.2 | 2017-02-13T22:41:14.815Z | 2021-10-11T09:43:05.815Z
manual call point | CFIHOS-30000127 | explosion protection material group | CFIHOS-40000612 | [7 empty] | STANDARD | CR0028 | 2019-05-14T08:40:09.715Z | 2021-10-11T09:43:05.815Z
manual call point | CFIHOS-30000127 | explosion protection notified body | CFIHOS-40000111 |  |  |  |  | IEC 60529:2013 |  |  | STANDARD | V1.2 | 2017-02-13T22:41:14.815Z | 2021-10-11T09:43:05.815Z
manual call point | CFIHOS-30000127 | explosion protection temperature class | CFIHOS-40000112 |  |  |  |  | IEC 60529:2013 |  |  | STANDARD | V1.2 | 2017-02-13T22:41:14.815Z | 2021-10-11T09:43:05.815Z
manual call point | CFIHOS-30000127 | explosion protection zone | CFIHOS-40000113 |  |  |  |  | IEC 60529:2013 |  |  | STANDARD | CR0028 | 2019-05-14T08:40:09.715Z | 2021-10-11T09:43:05.815Z
manual call point | CFIHOS-30000127 | ingress protection | CFIHOS-40000173 | [7 empty] | STANDARD | V1.2 | 2017-02-13T22:41:14.815Z | 2021-10-11T09:43:05.815Z
manual control switch | CFIHOS-30000128 | ATEX category | CFIHOS-40000009 | [7 empty] | STANDARD | CR0028 | 2019-05-14T08:40:09.715Z | 2021-10-11T09:43:05.815Z
manual control switch | CFIHOS-30000128 | ATEX explosive atmosphere | CFIHOS-40000010 | [7 empty] | STANDARD | CR0028 | 2019-05-14T08:40:09.715Z | 2021-10-11T09:43:05.815Z
manual control switch | CFIHOS-30000128 | ATEX group | CFIHOS-40000011 | [7 empty] | STANDARD | CR0028 | 2019-05-14T08:40:09.715Z | 2021-10-11T09:43:05.815Z
manual control switch | CFIHOS-30000128 | explosion protection concept | CFIHOS-40000108 | [7 empty] | STANDARD | CR0028 | 2019-05-14T08:40:09.715Z | 2021-10-11T09:43:05.815Z
manual control switch | CFIHOS-30000128 | explosion protection examination certificate number | CFIHOS-40000109 | [7 empty] | STANDARD | CR0028 | 2019-05-14T08:40:09.715Z | 2021-10-11T09:43:05.815Z
manual control switch | CFIHOS-30000128 | explosion protection gas group | CFIHOS-40000110 |  |  |  |  | IEC 60529:2013 |  |  | STANDARD | CR0028 | 2019-05-14T08:40:09.715Z | 2021-10-11T09:43:05.815Z
manual control switch | CFIHOS-30000128 | explosion protection material group | CFIHOS-40000612 | [7 empty] | STANDARD | CR0028 | 2019-05-14T08:40:09.715Z | 2021-10-11T09:43:05.815Z
manual control switch | CFIHOS-30000128 | explosion protection notified body | CFIHOS-40000111 | [7 empty] | STANDARD | CR0028 | 2019-05-14T08:40:09.715Z | 2021-10-11T09:43:05.815Z
manual control switch | CFIHOS-30000128 | explosion protection temperature class | CFIHOS-40000112 |  |  |  |  | IEC 60529:2013 |  |  | STANDARD | CR0028 | 2019-05-14T08:40:09.715Z | 2021-10-11T09:43:05.815Z
manual control switch | CFIHOS-30000128 | explosion protection zone | CFIHOS-40000113 |  |  |  |  | IEC 60529:2013 |  |  | STANDARD | CR0028 | 2019-05-14T08:40:09.715Z | 2021-10-11T09:43:05.815Z
manual control switch | CFIHOS-30000128 | ingress protection | CFIHOS-40000173 | [7 empty] | STANDARD | CR0028 | 2019-05-14T08:40:09.715Z | 2021-10-11T09:43:05.815Z
manual switch | CFIHOS-30000847 | ATEX category | CFIHOS-40000009 |  |  |  |  | IEC 60529:2013 |  |  | STANDARD | V1.2 | 2017-02-13T22:41:14.815Z | 2021-10-11T09:43:05.815Z
manual switch | CFIHOS-30000847 | ATEX explosive atmosphere | CFIHOS-40000010 |  |  |  |  | IEC 60529:2013 |  |  | STANDARD | V1.2 | 2017-02-13T22:41:14.815Z | 2021-10-11T09:43:05.815Z
manual switch | CFIHOS-30000847 | ATEX group | CFIHOS-40000011 |  |  |  |  | IEC 60529:2013 |  |  | STANDARD | V1.2 | 2017-02-13T22:41:14.815Z | 2021-10-11T09:43:05.815Z
manual switch | CFIHOS-30000847 | explosion protection concept | CFIHOS-40000108 |  |  |  |  | IEC 60529:2013 |  |  | STANDARD | V1.2 | 2017-02-13T22:41:14.815Z | 2021-10-11T09:43:05.815Z
manual switch | CFIHOS-30000847 | explosion protection examination certificate number | CFIHOS-40000109 |  |  |  |  | IEC 60529:2013 |  |  | STANDARD | V1.2 | 2017-02-13T22:41:14.815Z | 2021-10-11T09:43:05.815Z
manual switch | CFIHOS-30000847 | explosion protection gas group | CFIHOS-40000110 |  |  |  |  | IEC 60529:2013 |  |  | STANDARD | V1.2 | 2017-02-13T22:41:14.815Z | 2021-10-11T09:43:05.815Z
manual switch | CFIHOS-30000847 | explosion protection material group | CFIHOS-40000612 | [7 empty] | STANDARD | CR0028 | 2019-05-14T08:40:09.715Z | 2021-10-11T09:43:05.815Z
manual switch | CFIHOS-30000847 | explosion protection notified body | CFIHOS-40000111 |  |  |  |  | IEC 60529:2013 |  |  | STANDARD | V1.2 | 2017-02-13T22:41:14.815Z | 2021-10-11T09:43:05.815Z
manual switch | CFIHOS-30000847 | explosion protection temperature class | CFIHOS-40000112 |  |  |  |  | IEC 60529:2013 |  |  | STANDARD | V1.2 | 2017-02-13T22:41:14.815Z | 2021-10-11T09:43:05.815Z
manual switch | CFIHOS-30000847 | explosion protection zone | CFIHOS-40000113 | [7 empty] | STANDARD | CR0028 | 2019-05-14T08:40:09.715Z | 2021-10-11T09:43:05.815Z
manual switch | CFIHOS-30000847 | ingress protection | CFIHOS-40000173 | [7 empty] | STANDARD | V1.2 | 2017-02-13T22:41:14.815Z | 2021-10-11T09:43:05.815Z
manual switch | CFIHOS-30000847 | rated current | CFIHOS-40000521 |  |  | AMP | AMP |  |  |  | STANDARD | CR0032 | 2017-02-13T22:41:14.815Z | 2021-10-11T09:43:05.815Z
mechanical positioner | CFIHOS-30000438 | ATEX category | CFIHOS-40000009 |  |  |  |  | IEC 60529:2013 |  |  | STANDARD | V1.2 | 2017-02-13T22:41:14.815Z | 2021-10-11T09:43:05.815Z
mechanical positioner | CFIHOS-30000438 | ATEX explosive atmosphere | CFIHOS-40000010 |  |  |  |  | IEC 60529:2013 |  |  | STANDARD | V1.2 | 2017-02-13T22:41:14.815Z | 2021-10-11T09:43:05.815Z
mechanical positioner | CFIHOS-30000438 | ATEX group | CFIHOS-40000011 |  |  |  |  | IEC 60529:2013 |  |  | STANDARD | V1.2 | 2017-02-13T22:41:14.815Z | 2021-10-11T09:43:05.815Z
mechanical positioner | CFIHOS-30000438 | explosion protection concept | CFIHOS-40000108 |  |  |  |  | IEC 60529:2013 |  |  | STANDARD | V1.2 | 2017-02-13T22:41:14.815Z | 2021-10-11T09:43:05.815Z
mechanical positioner | CFIHOS-30000438 | explosion protection examination certificate number | CFIHOS-40000109 |  |  |  |  | IEC 60529:2013 |  |  | STANDARD | V1.2 | 2017-02-13T22:41:14.815Z | 2021-10-11T09:43:05.815Z
mechanical positioner | CFIHOS-30000438 | explosion protection gas group | CFIHOS-40000110 |  |  |  |  | IEC 60529:2013 |  |  | STANDARD | V1.2 | 2017-02-13T22:41:14.815Z | 2021-10-11T09:43:05.815Z
mechanical positioner | CFIHOS-30000438 | explosion protection material group | CFIHOS-40000612 | [7 empty] | STANDARD | CR0028 | 2019-05-14T08:40:09.715Z | 2021-10-11T09:43:05.815Z
mechanical positioner | CFIHOS-30000438 | explosion protection notified body | CFIHOS-40000111 |  |  |  |  | IEC 60529:2013 |  |  | STANDARD | V1.2 | 2017-02-13T22:41:14.815Z | 2021-10-11T09:43:05.815Z
mechanical positioner | CFIHOS-30000438 | explosion protection temperature class | CFIHOS-40000112 |  |  |  |  | IEC 60529:2013 |  |  | STANDARD | V1.2 | 2017-02-13T22:41:14.815Z | 2021-10-11T09:43:05.815Z
mechanical positioner | CFIHOS-30000438 | explosion protection zone | CFIHOS-40000113 |  |  |  |  | IEC 60529:2013 |  |  | STANDARD | CR0028 | 2019-05-14T08:40:09.715Z | 2021-10-11T09:43:05.815Z
mechanical positioner | CFIHOS-30000438 | ingress protection | CFIHOS-40000173 | [7 empty] | STANDARD | V1.2 | 2017-02-13T22:41:14.815Z | 2021-10-11T09:43:05.815Z
mechanical switching device | CFIHOS-30000359 | ATEX category | CFIHOS-40000009 | [7 empty] | TERMINATED | CR0014 | 2017-02-13T22:41:14.815Z | 2021-10-11T09:43:05.815Z | 2021-10-11T09:43:05.815Z
mechanical switching device | CFIHOS-30000359 | ATEX explosive atmosphere | CFIHOS-40000010 | [7 empty] | TERMINATED | CR0014 | 2017-02-13T22:41:14.815Z | 2021-10-11T09:43:05.815Z | 2021-10-11T09:43:05.815Z
mechanical switching device | CFIHOS-30000359 | ATEX group | CFIHOS-40000011 | [7 empty] | TERMINATED | CR0014 | 2017-02-13T22:41:14.815Z | 2021-10-11T09:43:05.815Z | 2021-10-11T09:43:05.815Z
mechanical switching device | CFIHOS-30000359 | explosion protection concept | CFIHOS-40000108 | [7 empty] | TERMINATED | CR0014 | 2017-02-13T22:41:14.815Z | 2021-10-11T09:43:05.815Z | 2021-10-11T09:43:05.815Z
mechanical switching device | CFIHOS-30000359 | explosion protection examination certificate number | CFIHOS-40000109 | [7 empty] | TERMINATED | CR0014 | 2017-02-13T22:41:14.815Z | 2021-10-11T09:43:05.815Z | 2021-10-11T09:43:05.815Z
mechanical switching device | CFIHOS-30000359 | explosion protection gas group | CFIHOS-40000110 | [7 empty] | TERMINATED | CR0014 | 2017-02-13T22:41:14.815Z | 2021-10-11T09:43:05.815Z | 2021-10-11T09:43:05.815Z
mechanical switching device | CFIHOS-30000359 | explosion protection notified body | CFIHOS-40000111 | [7 empty] | TERMINATED | CR0014 | 2017-02-13T22:41:14.815Z | 2021-10-11T09:43:05.815Z | 2021-10-11T09:43:05.815Z
mechanical switching device | CFIHOS-30000359 | explosion protection temperature class | CFIHOS-40000112 | [7 empty] | TERMINATED | CR0014 | 2017-02-13T22:41:14.815Z | 2021-10-11T09:43:05.815Z | 2021-10-11T09:43:05.815Z
mechanical switching device | CFIHOS-30000359 | ingress protection | CFIHOS-40000173 | [7 empty] | TERMINATED | CR0014 | 2017-02-13T22:41:14.815Z | 2021-10-11T09:43:05.815Z | 2021-10-11T09:43:05.815Z
mechanical switching device | CFIHOS-30000359 | type of mechanical switch | CFIHOS-40000450 | [7 empty] | TERMINATED | CR0014 | 2017-02-13T22:41:14.815Z | 2021-10-11T09:43:05.815Z | 2021-10-11T09:43:05.815Z
mixer | CFIHOS-30000543 | actual length | CFIHOS-40000001 | [7 empty] | TERMINATED | CR0028 | 2019-05-14T08:40:09.715Z | 2021-10-11T09:43:05.815Z | 2021-10-11T09:43:05.815Z
mixer | CFIHOS-30000543 | ATEX category | CFIHOS-40000009 | [7 empty] | TERMINATED | CR0028 | 2017-02-13T22:41:14.815Z | 2021-10-11T09:43:05.815Z | 2021-10-11T09:43:05.815Z
mixer | CFIHOS-30000543 | ATEX explosive atmosphere | CFIHOS-40000010 | [7 empty] | TERMINATED | CR0028 | 2017-02-13T22:41:14.815Z | 2021-10-11T09:43:05.815Z | 2021-10-11T09:43:05.815Z
mixer | CFIHOS-30000543 | ATEX group | CFIHOS-40000011 | [7 empty] | TERMINATED | CR0028 | 2017-02-13T22:41:14.815Z | 2021-10-11T09:43:05.815Z | 2021-10-11T09:43:05.815Z
mixer | CFIHOS-30000543 | capacity (volume) | CFIHOS-40000489 | [7 empty] | TERMINATED | CR0028 | 2019-05-14T08:40:09.715Z | 2021-10-11T09:43:05.815Z | 2021-10-11T09:43:05.815Z
mixer | CFIHOS-30000543 | corrosion allowance | CFIHOS-40000491 |  |  | MMT | INH |  |  |  | TERMINATED | CR0028;CR0032 | 2017-02-13T22:41:14.815Z | 2021-10-11T09:43:05.815Z | 2021-10-11T09:43:05.815Z
mixer | CFIHOS-30000543 | diameter | CFIHOS-40000493 |  |  | MMT | INH |  |  |  | TERMINATED | CR0028;CR0032 | 2017-02-13T22:41:14.815Z | 2021-10-11T09:43:05.815Z | 2021-10-11T09:43:05.815Z
mixer | CFIHOS-30000543 | direction of rotation | CFIHOS-40000075 | [7 empty] | TERMINATED | CR0028 | 2019-05-14T08:40:09.715Z | 2021-10-11T09:43:05.815Z | 2021-10-11T09:43:05.815Z
mixer | CFIHOS-30000543 | driver type | CFIHOS-40000087 | [7 empty] | TERMINATED | CR0028 | 2019-05-14T08:40:09.715Z | 2021-10-11T09:43:05.815Z | 2021-10-11T09:43:05.815Z
mixer | CFIHOS-30000543 | dry weight | CFIHOS-40000494 |  |  | KGM | LBR |  |  |  | TERMINATED | CR0028;CR0032 | 2017-02-13T22:41:14.815Z | 2021-10-11T09:43:05.815Z | 2021-10-11T09:43:05.815Z
mixer | CFIHOS-30000543 | explosion protection concept | CFIHOS-40000108 | [7 empty] | TERMINATED | CR0028 | 2017-02-13T22:41:14.815Z | 2021-10-11T09:43:05.815Z | 2021-10-11T09:43:05.815Z
mixer | CFIHOS-30000543 | explosion protection examination certificate number | CFIHOS-40000109 | [7 empty] | TERMINATED | CR0028 | 2017-02-13T22:41:14.815Z | 2021-10-11T09:43:05.815Z | 2021-10-11T09:43:05.815Z
mixer | CFIHOS-30000543 | explosion protection gas group | CFIHOS-40000110 | [7 empty] | TERMINATED | CR0028 | 2017-02-13T22:41:14.815Z | 2021-10-11T09:43:05.815Z | 2021-10-11T09:43:05.815Z
mixer | CFIHOS-30000543 | explosion protection notified body | CFIHOS-40000111 | [7 empty] | TERMINATED | CR0028 | 2017-02-13T22:41:14.815Z | 2021-10-11T09:43:05.815Z | 2021-10-11T09:43:05.815Z
mixer | CFIHOS-30000543 | explosion protection temperature class | CFIHOS-40000112 | [7 empty] | TERMINATED | CR0028 | 2017-02-13T22:41:14.815Z | 2021-10-11T09:43:05.815Z | 2021-10-11T09:43:05.815Z
mixer | CFIHOS-30000543 | Inspection authority | CFIHOS-40000176 | [7 empty] | TERMINATED | CR0028 | 2017-02-13T22:41:14.815Z | 2021-10-11T09:43:05.815Z | 2021-10-11T09:43:05.815Z
mixer | CFIHOS-30000543 | legal registration number | CFIHOS-40000200 | [7 empty] | TERMINATED | CR0028 | 2017-02-13T22:41:14.815Z | 2021-10-11T09:43:05.815Z | 2021-10-11T09:43:05.815Z
mixer | CFIHOS-30000543 | length tan tan | CFIHOS-40000500 |  |  | MMT | INH |  |  |  | TERMINATED | CR0028;CR0032 | 2017-02-13T22:41:14.815Z | 2021-10-11T09:43:05.815Z | 2021-10-11T09:43:05.815Z
mixer | CFIHOS-30000543 | material | CFIHOS-40000223 | [7 empty] | TERMINATED | CR0028 | 2019-05-14T08:40:09.715Z | 2021-10-11T09:43:05.815Z | 2021-10-11T09:43:05.815Z
mixer | CFIHOS-30000543 | mixer type | CFIHOS-40000233 | [7 empty] | TERMINATED | CR0028 | 2017-02-13T22:41:14.815Z | 2021-10-11T09:43:05.815Z | 2021-10-11T09:43:05.815Z
mixer | CFIHOS-30000543 | operating weight | CFIHOS-40000516 |  |  | KGM | LBR |  |  |  | TERMINATED | CR0028;CR0032 | 2017-02-13T22:41:14.815Z | 2021-10-11T09:43:05.815Z | 2021-10-11T09:43:05.815Z
mixer | CFIHOS-30000543 | post weld heat treatment | CFIHOS-40000318 | [7 empty] | TERMINATED | CR0028 | 2017-02-13T22:41:14.815Z | 2021-10-11T09:43:05.815Z | 2021-10-11T09:43:05.815Z
mixer | CFIHOS-30000543 | pressure relief device | CFIHOS-40000542 | [7 empty] | TERMINATED | CR0028 | 2017-02-13T22:41:14.815Z | 2021-10-11T09:43:05.815Z | 2021-10-11T09:43:05.815Z
mixer | CFIHOS-30000543 | rated speed | CFIHOS-40000332 | [7 empty] | TERMINATED | CR0028 | 2019-05-14T08:40:09.715Z | 2021-10-11T09:43:05.815Z | 2021-10-11T09:43:05.815Z
mixer | CFIHOS-30000543 | upper limit allowable speed | CFIHOS-40000453 | [7 empty] | TERMINATED | CR0028 | 2019-05-14T08:40:09.715Z | 2021-10-11T09:43:05.815Z | 2021-10-11T09:43:05.815Z
motor control centre | CFIHOS-30000623 | ATEX category | CFIHOS-40000009 | [7 empty] | STANDARD | CR0028 | 2019-05-14T08:40:09.715Z | 2021-10-11T09:43:05.815Z
motor control centre | CFIHOS-30000623 | ATEX explosive atmosphere | CFIHOS-40000010 | [7 empty] | STANDARD | CR0028 | 2019-05-14T08:40:09.715Z | 2021-10-11T09:43:05.815Z
motor control centre | CFIHOS-30000623 | ATEX group | CFIHOS-40000011 | [7 empty] | STANDARD | CR0028 | 2019-05-14T08:40:09.715Z | 2021-10-11T09:43:05.815Z
motor control centre | CFIHOS-30000623 | explosion protection concept | CFIHOS-40000108 | [7 empty] | STANDARD | CR0028 | 2019-05-14T08:40:09.715Z | 2021-10-11T09:43:05.815Z
motor control centre | CFIHOS-30000623 | explosion protection examination certificate number | CFIHOS-40000109 | [7 empty] | STANDARD | CR0028 | 2019-05-14T08:40:09.715Z | 2021-10-11T09:43:05.815Z
motor control centre | CFIHOS-30000623 | explosion protection gas group | CFIHOS-40000110 | [7 empty] | STANDARD | CR0028 | 2019-05-14T08:40:09.715Z | 2021-10-11T09:43:05.815Z
motor control centre | CFIHOS-30000623 | explosion protection material group | CFIHOS-40000612 | [7 empty] | STANDARD | CR0028 | 2019-05-14T08:40:09.715Z | 2021-10-11T09:43:05.815Z
motor control centre | CFIHOS-30000623 | explosion protection notified body | CFIHOS-40000111 | [7 empty] | STANDARD | CR0028 | 2019-05-14T08:40:09.715Z | 2021-10-11T09:43:05.815Z
motor control centre | CFIHOS-30000623 | explosion protection temperature class | CFIHOS-40000112 | [7 empty] | STANDARD | CR0028 | 2019-05-14T08:40:09.715Z | 2021-10-11T09:43:05.815Z
motor control centre | CFIHOS-30000623 | explosion protection zone | CFIHOS-40000113 | [7 empty] | STANDARD | CR0028 | 2019-05-14T08:40:09.715Z | 2021-10-11T09:43:05.815Z
motor control centre | CFIHOS-30000623 | ingress protection | CFIHOS-40000173 | [7 empty] | STANDARD | CR0028 | 2019-05-14T08:40:09.715Z | 2021-10-11T09:43:05.815Z
motor control centre | CFIHOS-30000623 | rated current | CFIHOS-40000521 |  |  | AMP | AMP |  |  |  | STANDARD | CR0028;CR0032 | 2019-05-14T08:40:09.715Z | 2021-10-11T09:43:05.815Z
motor control centre | CFIHOS-30000623 | rated voltage | CFIHOS-40000528 |  |  | VLT | VLT | The Electricity at Work Regulations 1989 |  |  | STANDARD | CR0028;CR0032;FR12 | 2019-05-14T08:40:09.715Z | 2023-02-14T02:54:16.728Z
motor operated valve | CFIHOS-30000738 | ATEX category | CFIHOS-40000009 | [7 empty] | STANDARD | CR0028 | 2019-05-14T08:40:09.715Z | 2021-10-11T09:43:05.815Z
motor operated valve | CFIHOS-30000738 | ATEX explosive atmosphere | CFIHOS-40000010 | [7 empty] | STANDARD | CR0028 | 2019-05-14T08:40:09.715Z | 2021-10-11T09:43:05.815Z
motor operated valve | CFIHOS-30000738 | ATEX group | CFIHOS-40000011 | [7 empty] | STANDARD | CR0028 | 2019-05-14T08:40:09.715Z | 2021-10-11T09:43:05.815Z
motor operated valve | CFIHOS-30000738 | explosion protection concept | CFIHOS-40000108 | [7 empty] | STANDARD | CR0028 | 2019-05-14T08:40:09.715Z | 2021-10-11T09:43:05.815Z
motor operated valve | CFIHOS-30000738 | explosion protection examination certificate number | CFIHOS-40000109 | [7 empty] | STANDARD | CR0028 | 2019-05-14T08:40:09.715Z | 2021-10-11T09:43:05.815Z
motor operated valve | CFIHOS-30000738 | explosion protection gas group | CFIHOS-40000110 | [7 empty] | STANDARD | CR0028 | 2019-05-14T08:40:09.715Z | 2021-10-11T09:43:05.815Z
motor operated valve | CFIHOS-30000738 | explosion protection material group | CFIHOS-40000612 | [7 empty] | STANDARD | CR0028 | 2019-05-14T08:40:09.715Z | 2021-10-11T09:43:05.815Z
motor operated valve | CFIHOS-30000738 | explosion protection notified body | CFIHOS-40000111 | [7 empty] | STANDARD | CR0028 | 2019-05-14T08:40:09.715Z | 2021-10-11T09:43:05.815Z
motor operated valve | CFIHOS-30000738 | explosion protection temperature class | CFIHOS-40000112 | [7 empty] | STANDARD | CR0028 | 2019-05-14T08:40:09.715Z | 2021-10-11T09:43:05.815Z
motor operated valve | CFIHOS-30000738 | explosion protection zone | CFIHOS-40000113 | [7 empty] | STANDARD | CR0028 | 2019-05-14T08:40:09.715Z | 2021-10-11T09:43:05.815Z
motor operated valve | CFIHOS-30000738 | ingress protection | CFIHOS-40000173 | [7 empty] | STANDARD | CR0028 | 2019-05-14T08:40:09.715Z | 2021-10-11T09:43:05.815Z
multi property analyser | CFIHOS-30000137 | ATEX category | CFIHOS-40000009 |  |  |  |  | IEC 60529:2013 |  |  | STANDARD | V1.2 | 2017-02-13T22:41:14.815Z | 2021-10-11T09:43:05.815Z
multi property analyser | CFIHOS-30000137 | ATEX explosive atmosphere | CFIHOS-40000010 |  |  |  |  | IEC 60529:2013 |  |  | STANDARD | V1.2 | 2017-02-13T22:41:14.815Z | 2021-10-11T09:43:05.815Z
multi property analyser | CFIHOS-30000137 | ATEX group | CFIHOS-40000011 |  |  |  |  | IEC 60529:2013 |  |  | STANDARD | V1.2 | 2017-02-13T22:41:14.815Z | 2021-10-11T09:43:05.815Z
multi property analyser | CFIHOS-30000137 | explosion protection concept | CFIHOS-40000108 |  |  |  |  | IEC 60529:2013 |  |  | STANDARD | V1.2 | 2017-02-13T22:41:14.815Z | 2021-10-11T09:43:05.815Z
multi property analyser | CFIHOS-30000137 | explosion protection examination certificate number | CFIHOS-40000109 |  |  |  |  | IEC 60529:2013 |  |  | STANDARD | V1.2 | 2017-02-13T22:41:14.815Z | 2021-10-11T09:43:05.815Z
multi property analyser | CFIHOS-30000137 | explosion protection gas group | CFIHOS-40000110 |  |  |  |  | IEC 60529:2013 |  |  | STANDARD | V1.2 | 2017-02-13T22:41:14.815Z | 2021-10-11T09:43:05.815Z
multi property analyser | CFIHOS-30000137 | explosion protection material group | CFIHOS-40000612 | [7 empty] | STANDARD | CR0028 | 2019-05-14T08:40:09.715Z | 2021-10-11T09:43:05.815Z
multi property analyser | CFIHOS-30000137 | explosion protection notified body | CFIHOS-40000111 |  |  |  |  | IEC 60529:2013 |  |  | STANDARD | V1.2 | 2017-02-13T22:41:14.815Z | 2021-10-11T09:43:05.815Z
multi property analyser | CFIHOS-30000137 | explosion protection temperature class | CFIHOS-40000112 |  |  |  |  | IEC 60529:2013 |  |  | STANDARD | V1.2 | 2017-02-13T22:41:14.815Z | 2021-10-11T09:43:05.815Z
multi property analyser | CFIHOS-30000137 | explosion protection zone | CFIHOS-40000113 | [7 empty] | STANDARD | CR0028 | 2019-05-14T08:40:09.715Z | 2021-10-11T09:43:05.815Z
multi property analyser | CFIHOS-30000137 | ingress protection | CFIHOS-40000173 | [7 empty] | STANDARD | V1.2 | 2017-02-13T22:41:14.815Z | 2021-10-11T09:43:05.815Z
multiphase meter | CFIHOS-30000688 | ATEX category | CFIHOS-40000009 | [7 empty] | STANDARD | CR0028 | 2019-05-14T08:40:09.715Z | 2021-10-11T09:43:05.815Z
multiphase meter | CFIHOS-30000688 | ATEX explosive atmosphere | CFIHOS-40000010 | [7 empty] | STANDARD | CR0028 | 2019-05-14T08:40:09.715Z | 2021-10-11T09:43:05.815Z
multiphase meter | CFIHOS-30000688 | ATEX group | CFIHOS-40000011 | [7 empty] | STANDARD | CR0028 | 2019-05-14T08:40:09.715Z | 2021-10-11T09:43:05.815Z
multiphase meter | CFIHOS-30000688 | explosion protection concept | CFIHOS-40000108 | [7 empty] | STANDARD | CR0028 | 2019-05-14T08:40:09.715Z | 2021-10-11T09:43:05.815Z
multiphase meter | CFIHOS-30000688 | explosion protection examination certificate number | CFIHOS-40000109 | [7 empty] | STANDARD | CR0028 | 2019-05-14T08:40:09.715Z | 2021-10-11T09:43:05.815Z
multiphase meter | CFIHOS-30000688 | explosion protection gas group | CFIHOS-40000110 | [7 empty] | STANDARD | CR0028 | 2019-05-14T08:40:09.715Z | 2021-10-11T09:43:05.815Z
multiphase meter | CFIHOS-30000688 | explosion protection material group | CFIHOS-40000612 | [7 empty] | STANDARD | CR0028 | 2019-05-14T08:40:09.715Z | 2021-10-11T09:43:05.815Z
multiphase meter | CFIHOS-30000688 | explosion protection notified body | CFIHOS-40000111 | [7 empty] | STANDARD | CR0028 | 2019-05-14T08:40:09.715Z | 2021-10-11T09:43:05.815Z
multiphase meter | CFIHOS-30000688 | explosion protection temperature class | CFIHOS-40000112 | [7 empty] | STANDARD | CR0028 | 2019-05-14T08:40:09.715Z | 2021-10-11T09:43:05.815Z
multiphase meter | CFIHOS-30000688 | explosion protection zone | CFIHOS-40000113 | [7 empty] | STANDARD | CR0028 | 2019-05-14T08:40:09.715Z | 2021-10-11T09:43:05.815Z
multiphase meter | CFIHOS-30000688 | ingress protection | CFIHOS-40000173 | [7 empty] | STANDARD | CR0028 | 2019-05-14T08:40:09.715Z | 2021-10-11T09:43:05.815Z
multiple orifice on-off valve | CFIHOS-30000848 | ATEX category | CFIHOS-40000009 | [7 empty] | STANDARD | CR0028 | 2019-05-14T08:40:09.715Z | 2021-10-11T09:43:05.815Z
multiple orifice on-off valve | CFIHOS-30000848 | ATEX explosive atmosphere | CFIHOS-40000010 | [7 empty] | STANDARD | CR0028 | 2019-05-14T08:40:09.715Z | 2021-10-11T09:43:05.815Z
multiple orifice on-off valve | CFIHOS-30000848 | ATEX group | CFIHOS-40000011 | [7 empty] | STANDARD | CR0028 | 2019-05-14T08:40:09.715Z | 2021-10-11T09:43:05.815Z
multiple orifice on-off valve | CFIHOS-30000848 | body material | CFIHOS-40000017 |  |  |  |  | IEC 60537:1976 Withdrawn;ISO 14224:2016 |  |  | STANDARD | CR0028;FR37 | 2019-05-14T08:40:09.715Z | 2021-10-11T09:43:05.815Z
multiple orifice on-off valve | CFIHOS-30000848 | explosion protection concept | CFIHOS-40000108 | [7 empty] | STANDARD | CR0028 | 2019-05-14T08:40:09.715Z | 2021-10-11T09:43:05.815Z
multiple orifice on-off valve | CFIHOS-30000848 | explosion protection examination certificate number | CFIHOS-40000109 | [7 empty] | STANDARD | CR0028 | 2019-05-14T08:40:09.715Z | 2021-10-11T09:43:05.815Z
multiple orifice on-off valve | CFIHOS-30000848 | explosion protection gas group | CFIHOS-40000110 | [7 empty] | STANDARD | CR0028 | 2019-05-14T08:40:09.715Z | 2021-10-11T09:43:05.815Z
multiple orifice on-off valve | CFIHOS-30000848 | explosion protection material group | CFIHOS-40000612 | [7 empty] | STANDARD | CR0028 | 2019-05-14T08:40:09.715Z | 2021-10-11T09:43:05.815Z
multiple orifice on-off valve | CFIHOS-30000848 | explosion protection notified body | CFIHOS-40000111 | [7 empty] | STANDARD | CR0028 | 2019-05-14T08:40:09.715Z | 2021-10-11T09:43:05.815Z
multiple orifice on-off valve | CFIHOS-30000848 | explosion protection temperature class | CFIHOS-40000112 | [7 empty] | STANDARD | CR0028 | 2019-05-14T08:40:09.715Z | 2021-10-11T09:43:05.815Z
multiple orifice on-off valve | CFIHOS-30000848 | explosion protection zone | CFIHOS-40000113 | [7 empty] | STANDARD | CR0028 | 2019-05-14T08:40:09.715Z | 2021-10-11T09:43:05.815Z
multiple orifice on-off valve | CFIHOS-30000848 | ingress protection | CFIHOS-40000173 | [7 empty] | STANDARD | CR0028 | 2019-05-14T08:40:09.715Z | 2021-10-11T09:43:05.815Z
multiple orifice on-off valve | CFIHOS-30000848 | inlet connection type | CFIHOS-40000586 | [7 empty] | STANDARD | CR0028 | 2019-05-14T08:40:09.715Z | 2021-10-11T09:43:05.815Z
multiple orifice on-off valve | CFIHOS-30000848 | outlet connection type | CFIHOS-40000587 | [7 empty] | STANDARD | CR0028 | 2019-05-14T08:40:09.715Z | 2021-10-11T09:43:05.815Z
multiple orifice on-off valve | CFIHOS-30000848 | pressure rating | CFIHOS-40000591 | [7 empty] | STANDARD | CR0028 | 2019-05-14T08:40:09.715Z | 2021-10-11T09:43:05.815Z
multiple orifice on-off valve | CFIHOS-30000848 | seat design type | CFIHOS-40000588 |  |  |  |  | IEC 60537:1976 Withdrawn;ISO 14224:2016 |  |  | STANDARD | CR0028;FR37 | 2019-05-14T08:40:09.715Z | 2021-10-11T09:43:05.815Z
multiple orifice on-off valve | CFIHOS-30000848 | seat leakage class | CFIHOS-40000592 |  |  |  |  | IEC 60537:1976 Withdrawn;ISO 14224:2016 |  |  | STANDARD | CR0028;FR37 | 2019-05-14T08:40:09.715Z | 2021-10-11T09:43:05.815Z
multiple orifice on-off valve | CFIHOS-30000848 | stem sealing type | CFIHOS-40000589 |  |  |  |  | ISO 14224:2016 |  |  | STANDARD | CR0028;FR37 | 2019-05-14T08:40:09.715Z | 2021-10-11T09:43:05.815Z
multiple orifice on-off valve | CFIHOS-30000848 | upper limit allowable pressure | CFIHOS-40000570 | [7 empty] | STANDARD | CR0028 | 2019-05-14T08:40:09.715Z | 2021-10-11T09:43:05.815Z
multiple orifice on-off valve | CFIHOS-30000848 | upper limit operating mass flow rate | CFIHOS-40000472 |  |  | E93 | 4U |  |  |  | STANDARD | CR0028;CR0032 | 2019-05-14T08:40:09.715Z | 2021-10-11T09:43:05.815Z
multiple orifice on-off valve | CFIHOS-30000848 | valve operator type | CFIHOS-40000590 |  |  |  |  | API Spec 6D:2014 |  |  | STANDARD | CR0028 | 2019-05-14T08:40:09.715Z | 2021-10-11T09:43:05.815Z
multiport on-off valve | CFIHOS-30000849 | ATEX category | CFIHOS-40000009 | [7 empty] | STANDARD | CR0028 | 2019-05-14T08:40:09.715Z | 2021-10-11T09:43:05.815Z
multiport on-off valve | CFIHOS-30000849 | ATEX explosive atmosphere | CFIHOS-40000010 | [7 empty] | STANDARD | CR0028 | 2019-05-14T08:40:09.715Z | 2021-10-11T09:43:05.815Z
multiport on-off valve | CFIHOS-30000849 | ATEX group | CFIHOS-40000011 | [7 empty] | STANDARD | CR0028 | 2019-05-14T08:40:09.715Z | 2021-10-11T09:43:05.815Z
multiport on-off valve | CFIHOS-30000849 | body material | CFIHOS-40000017 |  |  |  |  | IEC 60537:1976 Withdrawn;ISO 14224:2016 |  |  | STANDARD | CR0028;FR37 | 2019-05-14T08:40:09.715Z | 2021-10-11T09:43:05.815Z
multiport on-off valve | CFIHOS-30000849 | explosion protection concept | CFIHOS-40000108 | [7 empty] | STANDARD | CR0028 | 2019-05-14T08:40:09.715Z | 2021-10-11T09:43:05.815Z
multiport on-off valve | CFIHOS-30000849 | explosion protection examination certificate number | CFIHOS-40000109 | [7 empty] | STANDARD | CR0028 | 2019-05-14T08:40:09.715Z | 2021-10-11T09:43:05.815Z
multiport on-off valve | CFIHOS-30000849 | explosion protection gas group | CFIHOS-40000110 | [7 empty] | STANDARD | CR0028 | 2019-05-14T08:40:09.715Z | 2021-10-11T09:43:05.815Z
multiport on-off valve | CFIHOS-30000849 | explosion protection material group | CFIHOS-40000612 | [7 empty] | STANDARD | CR0028 | 2019-05-14T08:40:09.715Z | 2021-10-11T09:43:05.815Z
multiport on-off valve | CFIHOS-30000849 | explosion protection notified body | CFIHOS-40000111 | [7 empty] | STANDARD | CR0028 | 2019-05-14T08:40:09.715Z | 2021-10-11T09:43:05.815Z
multiport on-off valve | CFIHOS-30000849 | explosion protection temperature class | CFIHOS-40000112 | [7 empty] | STANDARD | CR0028 | 2019-05-14T08:40:09.715Z | 2021-10-11T09:43:05.815Z
multiport on-off valve | CFIHOS-30000849 | explosion protection zone | CFIHOS-40000113 | [7 empty] | STANDARD | CR0028 | 2019-05-14T08:40:09.715Z | 2021-10-11T09:43:05.815Z
multiport on-off valve | CFIHOS-30000849 | ingress protection | CFIHOS-40000173 | [7 empty] | STANDARD | CR0028 | 2019-05-14T08:40:09.715Z | 2021-10-11T09:43:05.815Z
multiport on-off valve | CFIHOS-30000849 | inlet connection type | CFIHOS-40000586 | [7 empty] | STANDARD | CR0028 | 2019-05-14T08:40:09.715Z | 2021-10-11T09:43:05.815Z
multiport on-off valve | CFIHOS-30000849 | outlet connection type | CFIHOS-40000587 | [7 empty] | STANDARD | CR0028 | 2019-05-14T08:40:09.715Z | 2021-10-11T09:43:05.815Z
multiport on-off valve | CFIHOS-30000849 | pressure rating | CFIHOS-40000591 | [7 empty] | STANDARD | CR0028 | 2019-05-14T08:40:09.715Z | 2021-10-11T09:43:05.815Z
multiport on-off valve | CFIHOS-30000849 | seat design type | CFIHOS-40000588 |  |  |  |  | IEC 60537:1976 Withdrawn;ISO 14224:2016 |  |  | STANDARD | CR0028;FR37 | 2019-05-14T08:40:09.715Z | 2021-10-11T09:43:05.815Z
multiport on-off valve | CFIHOS-30000849 | seat leakage class | CFIHOS-40000592 |  |  |  |  | IEC 60537:1976 Withdrawn;ISO 14224:2016 |  |  | STANDARD | CR0028;FR37 | 2019-05-14T08:40:09.715Z | 2021-10-11T09:43:05.815Z
multiport on-off valve | CFIHOS-30000849 | stem sealing type | CFIHOS-40000589 |  |  |  |  | ISO 14224:2016 |  |  | STANDARD | CR0028;FR37 | 2019-05-14T08:40:09.715Z | 2021-10-11T09:43:05.815Z
multiport on-off valve | CFIHOS-30000849 | upper limit allowable pressure | CFIHOS-40000570 | [7 empty] | STANDARD | CR0028 | 2019-05-14T08:40:09.715Z | 2021-10-11T09:43:05.815Z
multiport on-off valve | CFIHOS-30000849 | upper limit operating mass flow rate | CFIHOS-40000472 |  |  | E93 | 4U |  |  |  | STANDARD | CR0028;CR0032 | 2019-05-14T08:40:09.715Z | 2021-10-11T09:43:05.815Z
multiport on-off valve | CFIHOS-30000849 | valve operator type | CFIHOS-40000590 | [7 empty] | STANDARD | CR0028 | 2019-05-14T08:40:09.715Z | 2021-10-11T09:43:05.815Z
multiport valve | CFIHOS-30000850 | body material | CFIHOS-40000017 |  |  |  |  | IEC 60537:1976 Withdrawn;ISO 14224:2016 |  |  | STANDARD | CR0028;FR37 | 2019-05-14T08:40:09.715Z | 2021-10-11T09:43:05.815Z
multiport valve | CFIHOS-30000850 | inlet connection type | CFIHOS-40000586 | [7 empty] | STANDARD | CR0028 | 2019-05-14T08:40:09.715Z | 2021-10-11T09:43:05.815Z
multiport valve | CFIHOS-30000850 | outlet connection type | CFIHOS-40000587 | [7 empty] | STANDARD | CR0028 | 2019-05-14T08:40:09.715Z | 2021-10-11T09:43:05.815Z
multiport valve | CFIHOS-30000850 | pressure rating | CFIHOS-40000591 | [7 empty] | STANDARD | CR0028 | 2019-05-14T08:40:09.715Z | 2021-10-11T09:43:05.815Z
multiport valve | CFIHOS-30000850 | seat design type | CFIHOS-40000588 | [7 empty] | STANDARD | CR0028 | 2019-05-14T08:40:09.715Z | 2021-10-11T09:43:05.815Z
multiport valve | CFIHOS-30000850 | seat leakage class | CFIHOS-40000592 |  |  |  |  | IEC 60537:1976 Withdrawn;ISO 14224:2016 |  |  | STANDARD | CR0028;FR37 | 2019-05-14T08:40:09.715Z | 2021-10-11T09:43:05.815Z
multiport valve | CFIHOS-30000850 | stem sealing type | CFIHOS-40000589 | [7 empty] | STANDARD | CR0028 | 2019-05-14T08:40:09.715Z | 2021-10-11T09:43:05.815Z
multiport valve | CFIHOS-30000850 | temperature rating | CFIHOS-40000593 | [7 empty] | STANDARD | CR0028 | 2019-05-14T08:40:09.715Z | 2021-10-11T09:43:05.815Z
multiport valve | CFIHOS-30000850 | upper limit allowable pressure | CFIHOS-40000570 | [7 empty] | STANDARD | CR0028 | 2019-05-14T08:40:09.715Z | 2021-10-11T09:43:05.815Z
multiport valve | CFIHOS-30000850 | valve operator type | CFIHOS-40000590 | [7 empty] | STANDARD | CR0028 | 2019-05-14T08:40:09.715Z | 2021-10-11T09:43:05.815Z
needle control valve | CFIHOS-30000851 | ATEX category | CFIHOS-40000009 | [7 empty] | STANDARD | CR0028 | 2019-05-14T08:40:09.715Z | 2021-10-11T09:43:05.815Z
needle control valve | CFIHOS-30000851 | ATEX explosive atmosphere | CFIHOS-40000010 | [7 empty] | STANDARD | CR0028 | 2019-05-14T08:40:09.715Z | 2021-10-11T09:43:05.815Z
needle control valve | CFIHOS-30000851 | ATEX group | CFIHOS-40000011 | [7 empty] | STANDARD | CR0028 | 2019-05-14T08:40:09.715Z | 2021-10-11T09:43:05.815Z
needle control valve | CFIHOS-30000851 | body material | CFIHOS-40000017 | [7 empty] | STANDARD | CR0028 | 2019-05-14T08:40:09.715Z | 2021-10-11T09:43:05.815Z
needle control valve | CFIHOS-30000851 | explosion protection concept | CFIHOS-40000108 | [7 empty] | STANDARD | CR0028 | 2019-05-14T08:40:09.715Z | 2021-10-11T09:43:05.815Z
needle control valve | CFIHOS-30000851 | explosion protection examination certificate number | CFIHOS-40000109 | [7 empty] | STANDARD | CR0028 | 2019-05-14T08:40:09.715Z | 2021-10-11T09:43:05.815Z
needle control valve | CFIHOS-30000851 | explosion protection gas group | CFIHOS-40000110 | [7 empty] | STANDARD | CR0028 | 2019-05-14T08:40:09.715Z | 2021-10-11T09:43:05.815Z
needle control valve | CFIHOS-30000851 | explosion protection material group | CFIHOS-40000612 | [7 empty] | STANDARD | CR0028 | 2019-05-14T08:40:09.715Z | 2021-10-11T09:43:05.815Z
needle control valve | CFIHOS-30000851 | explosion protection notified body | CFIHOS-40000111 | [7 empty] | STANDARD | CR0028 | 2019-05-14T08:40:09.715Z | 2021-10-11T09:43:05.815Z
needle control valve | CFIHOS-30000851 | explosion protection temperature class | CFIHOS-40000112 | [7 empty] | STANDARD | CR0028 | 2019-05-14T08:40:09.715Z | 2021-10-11T09:43:05.815Z
needle control valve | CFIHOS-30000851 | explosion protection zone | CFIHOS-40000113 | [7 empty] | STANDARD | CR0028 | 2019-05-14T08:40:09.715Z | 2021-10-11T09:43:05.815Z
needle control valve | CFIHOS-30000851 | ingress protection | CFIHOS-40000173 | [7 empty] | STANDARD | CR0028 | 2019-05-14T08:40:09.715Z | 2021-10-11T09:43:05.815Z
needle control valve | CFIHOS-30000851 | inlet connection type | CFIHOS-40000586 | [7 empty] | STANDARD | CR0028 | 2019-05-14T08:40:09.715Z | 2021-10-11T09:43:05.815Z
needle control valve | CFIHOS-30000851 | outlet connection type | CFIHOS-40000587 | [7 empty] | STANDARD | CR0028 | 2019-05-14T08:40:09.715Z | 2021-10-11T09:43:05.815Z
needle control valve | CFIHOS-30000851 | pressure rating | CFIHOS-40000591 | [7 empty] | STANDARD | CR0028 | 2019-05-14T08:40:09.715Z | 2021-10-11T09:43:05.815Z
needle control valve | CFIHOS-30000851 | seat design type | CFIHOS-40000588 |  |  |  |  | IEC 60537:1976 Withdrawn;ISO 14224:2016 |  |  | STANDARD | CR0028;FR37 | 2019-05-14T08:40:09.715Z | 2021-10-11T09:43:05.815Z
needle control valve | CFIHOS-30000851 | seat leakage class | CFIHOS-40000592 | [7 empty] | STANDARD | CR0028 | 2019-05-14T08:40:09.715Z | 2021-10-11T09:43:05.815Z
needle control valve | CFIHOS-30000851 | stem sealing type | CFIHOS-40000589 |  |  |  |  | ISO 14224:2016 |  |  | STANDARD | CR0028;FR37 | 2019-05-14T08:40:09.715Z | 2021-10-11T09:43:05.815Z
needle control valve | CFIHOS-30000851 | temperature rating | CFIHOS-40000593 | [7 empty] | STANDARD | CR0028 | 2019-05-14T08:40:09.715Z | 2021-10-11T09:43:05.815Z
needle control valve | CFIHOS-30000851 | trim type | CFIHOS-40000596 |  |  |  |  | ANSI/ISA-75.05.01-2019 |  |  | STANDARD | CR0028 | 2019-05-14T08:40:09.715Z | 2021-10-11T09:43:05.815Z
needle control valve | CFIHOS-30000851 | upper limit allowable pressure | CFIHOS-40000570 | [7 empty] | STANDARD | CR0028 | 2019-05-14T08:40:09.715Z | 2021-10-11T09:43:05.815Z
needle control valve | CFIHOS-30000851 | upper limit operating mass flow rate | CFIHOS-40000472 |  |  | E93 | 4U |  |  |  | STANDARD | CR0028;CR0032 | 2019-05-14T08:40:09.715Z | 2021-10-11T09:43:05.815Z
needle control valve | CFIHOS-30000851 | valve operator type | CFIHOS-40000590 |  |  |  |  | API Spec 6D:2014 |  |  | STANDARD | CR0028 | 2019-05-14T08:40:09.715Z | 2021-10-11T09:43:05.815Z
needle valve | CFIHOS-30000852 | body material | CFIHOS-40000017 |  |  |  |  | IEC 60537:1976 Withdrawn;ISO 14224:2016 |  |  | STANDARD | CR0028;FR37 | 2019-05-14T08:40:09.715Z | 2021-10-11T09:43:05.815Z
needle valve | CFIHOS-30000852 | inlet connection type | CFIHOS-40000586 | [7 empty] | STANDARD | CR0028 | 2019-05-14T08:40:09.715Z | 2021-10-11T09:43:05.815Z
needle valve | CFIHOS-30000852 | outlet connection type | CFIHOS-40000587 | [7 empty] | STANDARD | CR0028 | 2019-05-14T08:40:09.715Z | 2021-10-11T09:43:05.815Z
needle valve | CFIHOS-30000852 | pressure rating | CFIHOS-40000591 | [7 empty] | STANDARD | CR0028 | 2019-05-14T08:40:09.715Z | 2021-10-11T09:43:05.815Z
needle valve | CFIHOS-30000852 | seat design type | CFIHOS-40000588 | [7 empty] | STANDARD | CR0028 | 2019-05-14T08:40:09.715Z | 2021-10-11T09:43:05.815Z
needle valve | CFIHOS-30000852 | seat leakage class | CFIHOS-40000592 |  |  |  |  | IEC 60537:1976 Withdrawn;ISO 14224:2016 |  |  | STANDARD | CR0028;FR37 | 2019-05-14T08:40:09.715Z | 2021-10-11T09:43:05.815Z
needle valve | CFIHOS-30000852 | stem sealing type | CFIHOS-40000589 | [7 empty] | STANDARD | CR0028 | 2019-05-14T08:40:09.715Z | 2021-10-11T09:43:05.815Z
needle valve | CFIHOS-30000852 | temperature rating | CFIHOS-40000593 | [7 empty] | STANDARD | CR0028 | 2019-05-14T08:40:09.715Z | 2021-10-11T09:43:05.815Z
needle valve | CFIHOS-30000852 | upper limit allowable pressure | CFIHOS-40000570 | [7 empty] | STANDARD | CR0028 | 2019-05-14T08:40:09.715Z | 2021-10-11T09:43:05.815Z
needle valve | CFIHOS-30000852 | valve operator type | CFIHOS-40000590 |  |  |  |  | API Spec 6D:2014 |  |  | STANDARD | CR0028 | 2019-05-14T08:40:09.715Z | 2021-10-11T09:43:05.815Z
NRA choke valve | CFIHOS-30000143 | body material specification | CFIHOS-40000018 | [7 empty] | TERMINATED | CR0011 | 2017-02-13T22:41:14.815Z | 2021-10-11T09:43:05.815Z | 2021-10-11T09:43:05.815Z
NRA choke valve | CFIHOS-30000143 | design specification | CFIHOS-40000487 | [7 empty] | TERMINATED | CR0011 | 2017-02-13T22:41:14.815Z | 2021-10-11T09:43:05.815Z | 2021-10-11T09:43:05.815Z
NRA choke valve | CFIHOS-30000143 | nominal diameter | CFIHOS-40000509 | [7 empty] | TERMINATED | CR0011 | 2017-02-13T22:41:14.815Z | 2021-10-11T09:43:05.815Z | 2021-10-11T09:43:05.815Z
NRM choke valve | CFIHOS-30000154 | nominal diameter | CFIHOS-40000509 | [7 empty] | TERMINATED | CR0011 | 2017-02-13T22:41:14.815Z | 2021-10-11T09:43:05.815Z | 2021-10-11T09:43:05.815Z
nucleonic level transmitter | CFIHOS-30000853 | ATEX category | CFIHOS-40000009 | [7 empty] | STANDARD | CR0028 | 2019-05-14T08:40:09.715Z | 2021-10-11T09:43:05.815Z
nucleonic level transmitter | CFIHOS-30000853 | ATEX explosive atmosphere | CFIHOS-40000010 | [7 empty] | STANDARD | CR0028 | 2019-05-14T08:40:09.715Z | 2021-10-11T09:43:05.815Z
nucleonic level transmitter | CFIHOS-30000853 | ATEX group | CFIHOS-40000011 | [7 empty] | STANDARD | CR0028 | 2019-05-14T08:40:09.715Z | 2021-10-11T09:43:05.815Z
nucleonic level transmitter | CFIHOS-30000853 | explosion protection concept | CFIHOS-40000108 | [7 empty] | STANDARD | CR0028 | 2019-05-14T08:40:09.715Z | 2021-10-11T09:43:05.815Z
nucleonic level transmitter | CFIHOS-30000853 | explosion protection examination certificate number | CFIHOS-40000109 | [7 empty] | STANDARD | CR0028 | 2019-05-14T08:40:09.715Z | 2021-10-11T09:43:05.815Z
nucleonic level transmitter | CFIHOS-30000853 | explosion protection gas group | CFIHOS-40000110 | [7 empty] | STANDARD | CR0028 | 2019-05-14T08:40:09.715Z | 2021-10-11T09:43:05.815Z
nucleonic level transmitter | CFIHOS-30000853 | explosion protection material group | CFIHOS-40000612 | [7 empty] | STANDARD | CR0028 | 2019-05-14T08:40:09.715Z | 2021-10-11T09:43:05.815Z
nucleonic level transmitter | CFIHOS-30000853 | explosion protection notified body | CFIHOS-40000111 | [7 empty] | STANDARD | CR0028 | 2019-05-14T08:40:09.715Z | 2021-10-11T09:43:05.815Z
nucleonic level transmitter | CFIHOS-30000853 | explosion protection temperature class | CFIHOS-40000112 | [7 empty] | STANDARD | CR0028 | 2019-05-14T08:40:09.715Z | 2021-10-11T09:43:05.815Z
nucleonic level transmitter | CFIHOS-30000853 | explosion protection zone | CFIHOS-40000113 | [7 empty] | STANDARD | CR0028 | 2019-05-14T08:40:09.715Z | 2021-10-11T09:43:05.815Z
nucleonic level transmitter | CFIHOS-30000853 | ingress protection | CFIHOS-40000173 | [7 empty] | STANDARD | CR0028 | 2019-05-14T08:40:09.715Z | 2021-10-11T09:43:05.815Z
oil circuit-breaker | CFIHOS-30000854 | ATEX category | CFIHOS-40000009 | [7 empty] | STANDARD | CR0028 | 2019-05-14T08:40:09.715Z | 2021-10-11T09:43:05.815Z
oil circuit-breaker | CFIHOS-30000854 | ATEX explosive atmosphere | CFIHOS-40000010 | [7 empty] | STANDARD | CR0028 | 2019-05-14T08:40:09.715Z | 2021-10-11T09:43:05.815Z
oil circuit-breaker | CFIHOS-30000854 | ATEX group | CFIHOS-40000011 | [7 empty] | STANDARD | CR0028 | 2019-05-14T08:40:09.715Z | 2021-10-11T09:43:05.815Z
oil circuit-breaker | CFIHOS-30000854 | breaking capacity | CFIHOS-40000029 |  |  | AMP | AMP |  |  |  | STANDARD | CR0028;CR0032 | 2019-05-14T08:40:09.715Z | 2021-10-11T09:43:05.815Z
oil circuit-breaker | CFIHOS-30000854 | explosion protection concept | CFIHOS-40000108 | [7 empty] | STANDARD | CR0028 | 2019-05-14T08:40:09.715Z | 2021-10-11T09:43:05.815Z
oil circuit-breaker | CFIHOS-30000854 | explosion protection examination certificate number | CFIHOS-40000109 | [7 empty] | STANDARD | CR0028 | 2019-05-14T08:40:09.715Z | 2021-10-11T09:43:05.815Z
oil circuit-breaker | CFIHOS-30000854 | explosion protection gas group | CFIHOS-40000110 | [7 empty] | STANDARD | CR0028 | 2019-05-14T08:40:09.715Z | 2021-10-11T09:43:05.815Z
oil circuit-breaker | CFIHOS-30000854 | explosion protection material group | CFIHOS-40000612 | [7 empty] | STANDARD | CR0028 | 2019-05-14T08:40:09.715Z | 2021-10-11T09:43:05.815Z
oil circuit-breaker | CFIHOS-30000854 | explosion protection notified body | CFIHOS-40000111 | [7 empty] | STANDARD | CR0028 | 2019-05-14T08:40:09.715Z | 2021-10-11T09:43:05.815Z
oil circuit-breaker | CFIHOS-30000854 | explosion protection temperature class | CFIHOS-40000112 | [7 empty] | STANDARD | CR0028 | 2019-05-14T08:40:09.715Z | 2021-10-11T09:43:05.815Z
oil circuit-breaker | CFIHOS-30000854 | explosion protection zone | CFIHOS-40000113 | [7 empty] | STANDARD | CR0028 | 2019-05-14T08:40:09.715Z | 2021-10-11T09:43:05.815Z
oil circuit-breaker | CFIHOS-30000854 | ingress protection | CFIHOS-40000173 | [7 empty] | STANDARD | CR0028 | 2019-05-14T08:40:09.715Z | 2021-10-11T09:43:05.815Z
oil circuit-breaker | CFIHOS-30000854 | rated current | CFIHOS-40000521 |  |  | AMP | AMP |  |  |  | STANDARD | CR0028;CR0032 | 2019-05-14T08:40:09.715Z | 2021-10-11T09:43:05.815Z
oil circuit-breaker | CFIHOS-30000854 | rated frequency | CFIHOS-40000522 |  |  | HTZ | HTZ |  |  |  | STANDARD | CR0028;CR0032 | 2019-05-14T08:40:09.715Z | 2021-10-11T09:43:05.815Z
oil circuit-breaker | CFIHOS-30000854 | rated impulse voltage | CFIHOS-40000324 |  |  | KVT | KVT |  |  |  | STANDARD | CR0028;CR0032 | 2019-05-14T08:40:09.715Z | 2021-10-11T09:43:05.815Z
oil circuit-breaker | CFIHOS-30000854 | rated short circuit current | CFIHOS-40000331 |  |  | B22 | B22 |  |  |  | STANDARD | CR0028;CR0032 | 2019-05-14T08:40:09.715Z | 2021-10-11T09:43:05.815Z
oil circuit-breaker | CFIHOS-30000854 | rated voltage | CFIHOS-40000528 |  |  | VLT | VLT |  |  |  | STANDARD | CR0028;CR0032 | 2019-05-14T08:40:09.715Z | 2021-10-11T09:43:05.815Z
oil mist detector | CFIHOS-30000689 | ATEX category | CFIHOS-40000009 | [7 empty] | STANDARD | CR0028 | 2019-05-14T08:40:09.715Z | 2021-10-11T09:43:05.815Z
oil mist detector | CFIHOS-30000689 | ATEX explosive atmosphere | CFIHOS-40000010 | [7 empty] | STANDARD | CR0028 | 2019-05-14T08:40:09.715Z | 2021-10-11T09:43:05.815Z
oil mist detector | CFIHOS-30000689 | ATEX group | CFIHOS-40000011 | [7 empty] | STANDARD | CR0028 | 2019-05-14T08:40:09.715Z | 2021-10-11T09:43:05.815Z
oil mist detector | CFIHOS-30000689 | explosion protection concept | CFIHOS-40000108 | [7 empty] | STANDARD | CR0028 | 2019-05-14T08:40:09.715Z | 2021-10-11T09:43:05.815Z
oil mist detector | CFIHOS-30000689 | explosion protection examination certificate number | CFIHOS-40000109 | [7 empty] | STANDARD | CR0028 | 2019-05-14T08:40:09.715Z | 2021-10-11T09:43:05.815Z
oil mist detector | CFIHOS-30000689 | explosion protection gas group | CFIHOS-40000110 | [7 empty] | STANDARD | CR0028 | 2019-05-14T08:40:09.715Z | 2021-10-11T09:43:05.815Z
oil mist detector | CFIHOS-30000689 | explosion protection material group | CFIHOS-40000612 | [7 empty] | STANDARD | CR0028 | 2019-05-14T08:40:09.715Z | 2021-10-11T09:43:05.815Z
oil mist detector | CFIHOS-30000689 | explosion protection notified body | CFIHOS-40000111 | [7 empty] | STANDARD | CR0028 | 2019-05-14T08:40:09.715Z | 2021-10-11T09:43:05.815Z
oil mist detector | CFIHOS-30000689 | explosion protection temperature class | CFIHOS-40000112 | [7 empty] | STANDARD | CR0028 | 2019-05-14T08:40:09.715Z | 2021-10-11T09:43:05.815Z
oil mist detector | CFIHOS-30000689 | explosion protection zone | CFIHOS-40000113 | [7 empty] | STANDARD | CR0028 | 2019-05-14T08:40:09.715Z | 2021-10-11T09:43:05.815Z
oil mist detector | CFIHOS-30000689 | ingress protection | CFIHOS-40000173 | [7 empty] | STANDARD | CR0028 | 2019-05-14T08:40:09.715Z | 2021-10-11T09:43:05.815Z
optical beacon | CFIHOS-30000164 | ATEX category | CFIHOS-40000009 | [7 empty] | TERMINATED | CR0028 | 2017-02-13T22:41:14.815Z | 2021-10-11T09:43:05.815Z | 2021-10-11T09:43:05.815Z
optical beacon | CFIHOS-30000164 | ATEX explosive atmosphere | CFIHOS-40000010 | [7 empty] | TERMINATED | CR0028 | 2017-02-13T22:41:14.815Z | 2021-10-11T09:43:05.815Z | 2021-10-11T09:43:05.815Z
optical beacon | CFIHOS-30000164 | ATEX group | CFIHOS-40000011 | [7 empty] | TERMINATED | CR0028 | 2017-02-13T22:41:14.815Z | 2021-10-11T09:43:05.815Z | 2021-10-11T09:43:05.815Z
optical beacon | CFIHOS-30000164 | explosion protection concept | CFIHOS-40000108 | [7 empty] | TERMINATED | CR0028 | 2017-02-13T22:41:14.815Z | 2021-10-11T09:43:05.815Z | 2021-10-11T09:43:05.815Z
optical beacon | CFIHOS-30000164 | explosion protection examination certificate number | CFIHOS-40000109 | [7 empty] | TERMINATED | CR0028 | 2017-02-13T22:41:14.815Z | 2021-10-11T09:43:05.815Z | 2021-10-11T09:43:05.815Z
optical beacon | CFIHOS-30000164 | explosion protection gas group | CFIHOS-40000110 | [7 empty] | TERMINATED | CR0028 | 2017-02-13T22:41:14.815Z | 2021-10-11T09:43:05.815Z | 2021-10-11T09:43:05.815Z
optical beacon | CFIHOS-30000164 | explosion protection notified body | CFIHOS-40000111 | [7 empty] | TERMINATED | CR0028 | 2017-02-13T22:41:14.815Z | 2021-10-11T09:43:05.815Z | 2021-10-11T09:43:05.815Z
optical beacon | CFIHOS-30000164 | explosion protection temperature class | CFIHOS-40000112 | [7 empty] | TERMINATED | CR0028 | 2017-02-13T22:41:14.815Z | 2021-10-11T09:43:05.815Z | 2021-10-11T09:43:05.815Z
optical beacon | CFIHOS-30000164 | ingress protection | CFIHOS-40000173 | [7 empty] | TERMINATED | CR0028 | 2017-02-13T22:41:14.815Z | 2021-10-11T09:43:05.815Z | 2021-10-11T09:43:05.815Z
oxidation reduction potential element | CFIHOS-30000855 | ATEX category | CFIHOS-40000009 |  |  |  |  | IEC 60529:2013 |  |  | STANDARD | CR0014 | 2017-02-13T22:41:14.815Z | 2021-10-11T09:43:05.815Z
oxidation reduction potential element | CFIHOS-30000855 | ATEX explosive atmosphere | CFIHOS-40000010 |  |  |  |  | IEC 60529:2013 |  |  | STANDARD | CR0014 | 2017-02-13T22:41:14.815Z | 2021-10-11T09:43:05.815Z
oxidation reduction potential element | CFIHOS-30000855 | ATEX group | CFIHOS-40000011 |  |  |  |  | IEC 60529:2013 |  |  | STANDARD | CR0014 | 2017-02-13T22:41:14.815Z | 2021-10-11T09:43:05.815Z
oxidation reduction potential element | CFIHOS-30000855 | explosion protection concept | CFIHOS-40000108 |  |  |  |  | IEC 60529:2013 |  |  | STANDARD | CR0014 | 2017-02-13T22:41:14.815Z | 2021-10-11T09:43:05.815Z
oxidation reduction potential element | CFIHOS-30000855 | explosion protection examination certificate number | CFIHOS-40000109 |  |  |  |  | IEC 60529:2013 |  |  | STANDARD | CR0014 | 2017-02-13T22:41:14.815Z | 2021-10-11T09:43:05.815Z
oxidation reduction potential element | CFIHOS-30000855 | explosion protection gas group | CFIHOS-40000110 |  |  |  |  | IEC 60529:2013 |  |  | STANDARD | CR0014 | 2017-02-13T22:41:14.815Z | 2021-10-11T09:43:05.815Z
oxidation reduction potential element | CFIHOS-30000855 | explosion protection material group | CFIHOS-40000612 | [7 empty] | STANDARD | CR0028 | 2019-05-14T08:40:09.715Z | 2021-10-11T09:43:05.815Z
oxidation reduction potential element | CFIHOS-30000855 | explosion protection notified body | CFIHOS-40000111 |  |  |  |  | IEC 60529:2013 |  |  | STANDARD | CR0014 | 2017-02-13T22:41:14.815Z | 2021-10-11T09:43:05.815Z
oxidation reduction potential element | CFIHOS-30000855 | explosion protection temperature class | CFIHOS-40000112 |  |  |  |  | IEC 60529:2013 |  |  | STANDARD | CR0014 | 2017-02-13T22:41:14.815Z | 2021-10-11T09:43:05.815Z
oxidation reduction potential element | CFIHOS-30000855 | explosion protection zone | CFIHOS-40000113 |  |  |  |  | IEC 60529:2013 |  |  | STANDARD | CR0028 | 2019-05-14T08:40:09.715Z | 2021-10-11T09:43:05.815Z
oxidation reduction potential element | CFIHOS-30000855 | ingress protection | CFIHOS-40000173 | [7 empty] | STANDARD | CR0014 | 2017-02-13T22:41:14.815Z | 2021-10-11T09:43:05.815Z
pager | CFIHOS-30000170 | ATEX category | CFIHOS-40000009 |  |  |  |  | IEC 60529:2013 |  |  | STANDARD | V1.2 | 2017-02-13T22:41:14.815Z | 2021-10-11T09:43:05.815Z
pager | CFIHOS-30000170 | ATEX explosive atmosphere | CFIHOS-40000010 |  |  |  |  | IEC 60529:2013 |  |  | STANDARD | V1.2 | 2017-02-13T22:41:14.815Z | 2021-10-11T09:43:05.815Z
pager | CFIHOS-30000170 | ATEX group | CFIHOS-40000011 |  |  |  |  | IEC 60529:2013 |  |  | STANDARD | V1.2 | 2017-02-13T22:41:14.815Z | 2021-10-11T09:43:05.815Z
pager | CFIHOS-30000170 | explosion protection concept | CFIHOS-40000108 |  |  |  |  | IEC 60529:2013 |  |  | STANDARD | V1.2 | 2017-02-13T22:41:14.815Z | 2021-10-11T09:43:05.815Z
pager | CFIHOS-30000170 | explosion protection examination certificate number | CFIHOS-40000109 |  |  |  |  | IEC 60529:2013 |  |  | STANDARD | V1.2 | 2017-02-13T22:41:14.815Z | 2021-10-11T09:43:05.815Z
pager | CFIHOS-30000170 | explosion protection gas group | CFIHOS-40000110 |  |  |  |  | IEC 60529:2013 |  |  | STANDARD | V1.2 | 2017-02-13T22:41:14.815Z | 2021-10-11T09:43:05.815Z
pager | CFIHOS-30000170 | explosion protection material group | CFIHOS-40000612 | [7 empty] | STANDARD | CR0028 | 2019-05-14T08:40:09.715Z | 2021-10-11T09:43:05.815Z
pager | CFIHOS-30000170 | explosion protection notified body | CFIHOS-40000111 |  |  |  |  | IEC 60529:2013 |  |  | STANDARD | V1.2 | 2017-02-13T22:41:14.815Z | 2021-10-11T09:43:05.815Z
pager | CFIHOS-30000170 | explosion protection temperature class | CFIHOS-40000112 |  |  |  |  | IEC 60529:2013 |  |  | STANDARD | V1.2 | 2017-02-13T22:41:14.815Z | 2021-10-11T09:43:05.815Z
pager | CFIHOS-30000170 | explosion protection zone | CFIHOS-40000113 |  |  |  |  | IEC 60529:2013 |  |  | STANDARD | CR0028 | 2019-05-14T08:40:09.715Z | 2021-10-11T09:43:05.815Z
pager | CFIHOS-30000170 | ingress protection | CFIHOS-40000173 | [7 empty] | STANDARD | V1.2 | 2017-02-13T22:41:14.815Z | 2021-10-11T09:43:05.815Z
petrol engine | CFIHOS-30000544 | ATEX category | CFIHOS-40000009 | [7 empty] | STANDARD | CR0028 | 2019-05-14T08:40:09.715Z | 2021-10-11T09:43:05.815Z
petrol engine | CFIHOS-30000544 | ATEX explosive atmosphere | CFIHOS-40000010 | [7 empty] | STANDARD | CR0028 | 2019-05-14T08:40:09.715Z | 2021-10-11T09:43:05.815Z
petrol engine | CFIHOS-30000544 | ATEX group | CFIHOS-40000011 | [7 empty] | STANDARD | CR0028 | 2019-05-14T08:40:09.715Z | 2021-10-11T09:43:05.815Z
petrol engine | CFIHOS-30000544 | cylinder head cooling method | CFIHOS-40000072 | [7 empty] | STANDARD | V1.2 | 2017-02-13T22:41:14.815Z | 2021-10-11T09:43:05.815Z
petrol engine | CFIHOS-30000544 | dry weight | CFIHOS-40000494 |  |  | KGM | LBR |  |  |  | STANDARD | CR0028;CR0032 | 2019-05-14T08:40:09.715Z | 2021-10-11T09:43:05.815Z
petrol engine | CFIHOS-30000544 | explosion protection concept | CFIHOS-40000108 | [7 empty] | STANDARD | CR0028 | 2019-05-14T08:40:09.715Z | 2021-10-11T09:43:05.815Z
petrol engine | CFIHOS-30000544 | explosion protection examination certificate number | CFIHOS-40000109 | [7 empty] | STANDARD | CR0028 | 2019-05-14T08:40:09.715Z | 2021-10-11T09:43:05.815Z
petrol engine | CFIHOS-30000544 | explosion protection gas group | CFIHOS-40000110 | [7 empty] | STANDARD | CR0028 | 2019-05-14T08:40:09.715Z | 2021-10-11T09:43:05.815Z
petrol engine | CFIHOS-30000544 | explosion protection material group | CFIHOS-40000612 | [7 empty] | STANDARD | CR0028 | 2019-05-14T08:40:09.715Z | 2021-10-11T09:43:05.815Z
petrol engine | CFIHOS-30000544 | explosion protection notified body | CFIHOS-40000111 | [7 empty] | STANDARD | CR0028 | 2019-05-14T08:40:09.715Z | 2021-10-11T09:43:05.815Z
petrol engine | CFIHOS-30000544 | explosion protection temperature class | CFIHOS-40000112 | [7 empty] | STANDARD | CR0028 | 2019-05-14T08:40:09.715Z | 2021-10-11T09:43:05.815Z
petrol engine | CFIHOS-30000544 | explosion protection zone | CFIHOS-40000113 | [7 empty] | STANDARD | CR0028 | 2019-05-14T08:40:09.715Z | 2021-10-11T09:43:05.815Z
petrol engine | CFIHOS-30000544 | ingress protection | CFIHOS-40000173 | [7 empty] | STANDARD | CR0028 | 2019-05-14T08:40:09.715Z | 2021-10-11T09:43:05.815Z
petrol engine | CFIHOS-30000544 | number of cylinder | CFIHOS-40000559 |  |  |  |  | ISO 14224:2016 |  |  | STANDARD | CR0028;FR37 | 2019-05-14T08:40:09.715Z | 2021-10-11T09:43:05.815Z
petrol engine | CFIHOS-30000544 | rated fuel consumption | CFIHOS-40000563 | [7 empty] | STANDARD | CR0028 | 2019-05-14T08:40:09.715Z | 2021-10-11T09:43:05.815Z
petrol engine | CFIHOS-30000544 | rated output power | CFIHOS-40000523 |  |  | KWT | K43 |  |  |  | STANDARD | CR0028;CR0032 | 2019-05-14T08:40:09.715Z | 2021-10-11T09:43:05.815Z
petrol engine | CFIHOS-30000544 | rated output speed | CFIHOS-40000566 | [7 empty] | STANDARD | CR0028 | 2019-05-14T08:40:09.715Z | 2021-10-11T09:43:05.815Z
ph analyser | CFIHOS-30000440 | ATEX category | CFIHOS-40000009 | [7 empty] | STANDARD | V1.2 | 2017-02-13T22:41:14.815Z | 2021-10-11T09:43:05.815Z
ph analyser | CFIHOS-30000440 | ATEX explosive atmosphere | CFIHOS-40000010 | [7 empty] | STANDARD | V1.2 | 2017-02-13T22:41:14.815Z | 2021-10-11T09:43:05.815Z
ph analyser | CFIHOS-30000440 | ATEX group | CFIHOS-40000011 | [7 empty] | STANDARD | V1.2 | 2017-02-13T22:41:14.815Z | 2021-10-11T09:43:05.815Z
ph analyser | CFIHOS-30000440 | explosion protection concept | CFIHOS-40000108 | [7 empty] | STANDARD | V1.2 | 2017-02-13T22:41:14.815Z | 2021-10-11T09:43:05.815Z
ph analyser | CFIHOS-30000440 | explosion protection examination certificate number | CFIHOS-40000109 | [7 empty] | STANDARD | V1.2 | 2017-02-13T22:41:14.815Z | 2021-10-11T09:43:05.815Z
ph analyser | CFIHOS-30000440 | explosion protection gas group | CFIHOS-40000110 | [7 empty] | STANDARD | V1.2 | 2017-02-13T22:41:14.815Z | 2021-10-11T09:43:05.815Z
ph analyser | CFIHOS-30000440 | explosion protection material group | CFIHOS-40000612 | [7 empty] | STANDARD | CR0028 | 2019-05-14T08:40:09.715Z | 2021-10-11T09:43:05.815Z
ph analyser | CFIHOS-30000440 | explosion protection notified body | CFIHOS-40000111 | [7 empty] | STANDARD | V1.2 | 2017-02-13T22:41:14.815Z | 2021-10-11T09:43:05.815Z
ph analyser | CFIHOS-30000440 | explosion protection temperature class | CFIHOS-40000112 | [7 empty] | STANDARD | V1.2 | 2017-02-13T22:41:14.815Z | 2021-10-11T09:43:05.815Z
ph analyser | CFIHOS-30000440 | explosion protection zone | CFIHOS-40000113 | [7 empty] | STANDARD | CR0028 | 2019-05-14T08:40:09.715Z | 2021-10-11T09:43:05.815Z
ph analyser | CFIHOS-30000440 | ingress protection | CFIHOS-40000173 | [7 empty] | STANDARD | V1.2 | 2017-02-13T22:41:14.815Z | 2021-10-11T09:43:05.815Z
pH element | CFIHOS-30000173 | ATEX category | CFIHOS-40000009 |  |  |  |  | IEC 60529:2013 |  |  | STANDARD | V1.2 | 2017-02-13T22:41:14.815Z | 2021-10-11T09:43:05.815Z
pH element | CFIHOS-30000173 | ATEX explosive atmosphere | CFIHOS-40000010 |  |  |  |  | IEC 60529:2013 |  |  | STANDARD | V1.2 | 2017-02-13T22:41:14.815Z | 2021-10-11T09:43:05.815Z
pH element | CFIHOS-30000173 | ATEX group | CFIHOS-40000011 |  |  |  |  | IEC 60529:2013 |  |  | STANDARD | V1.2 | 2017-02-13T22:41:14.815Z | 2021-10-11T09:43:05.815Z
pH element | CFIHOS-30000173 | explosion protection concept | CFIHOS-40000108 |  |  |  |  | IEC 60529:2013 |  |  | STANDARD | V1.2 | 2017-02-13T22:41:14.815Z | 2021-10-11T09:43:05.815Z
pH element | CFIHOS-30000173 | explosion protection examination certificate number | CFIHOS-40000109 |  |  |  |  | IEC 60529:2013 |  |  | STANDARD | V1.2 | 2017-02-13T22:41:14.815Z | 2021-10-11T09:43:05.815Z
pH element | CFIHOS-30000173 | explosion protection gas group | CFIHOS-40000110 |  |  |  |  | IEC 60529:2013 |  |  | STANDARD | V1.2 | 2017-02-13T22:41:14.815Z | 2021-10-11T09:43:05.815Z
pH element | CFIHOS-30000173 | explosion protection material group | CFIHOS-40000612 | [7 empty] | STANDARD | CR0028 | 2019-05-14T08:40:09.715Z | 2021-10-11T09:43:05.815Z
pH element | CFIHOS-30000173 | explosion protection notified body | CFIHOS-40000111 |  |  |  |  | IEC 60529:2013 |  |  | STANDARD | V1.2 | 2017-02-13T22:41:14.815Z | 2021-10-11T09:43:05.815Z
pH element | CFIHOS-30000173 | explosion protection temperature class | CFIHOS-40000112 |  |  |  |  | IEC 60529:2013 |  |  | STANDARD | V1.2 | 2017-02-13T22:41:14.815Z | 2021-10-11T09:43:05.815Z
pH element | CFIHOS-30000173 | explosion protection zone | CFIHOS-40000113 | [7 empty] | STANDARD | CR0028 | 2019-05-14T08:40:09.715Z | 2021-10-11T09:43:05.815Z
pH element | CFIHOS-30000173 | ingress protection | CFIHOS-40000173 | [7 empty] | STANDARD | V1.2 | 2017-02-13T22:41:14.815Z | 2021-10-11T09:43:05.815Z
pig detector | CFIHOS-30000441 | ATEX category | CFIHOS-40000009 | [7 empty] | STANDARD | CR0028 | 2019-05-14T08:40:09.715Z | 2021-10-11T09:43:05.815Z
pig detector | CFIHOS-30000441 | ATEX explosive atmosphere | CFIHOS-40000010 | [7 empty] | STANDARD | CR0028 | 2019-05-14T08:40:09.715Z | 2021-10-11T09:43:05.815Z
pig detector | CFIHOS-30000441 | ATEX group | CFIHOS-40000011 | [7 empty] | STANDARD | CR0028 | 2019-05-14T08:40:09.715Z | 2021-10-11T09:43:05.815Z
pig detector | CFIHOS-30000441 | explosion protection concept | CFIHOS-40000108 | [7 empty] | STANDARD | CR0028 | 2019-05-14T08:40:09.715Z | 2021-10-11T09:43:05.815Z
pig detector | CFIHOS-30000441 | explosion protection examination certificate number | CFIHOS-40000109 | [7 empty] | STANDARD | CR0028 | 2019-05-14T08:40:09.715Z | 2021-10-11T09:43:05.815Z
pig detector | CFIHOS-30000441 | explosion protection gas group | CFIHOS-40000110 | [7 empty] | STANDARD | CR0028 | 2019-05-14T08:40:09.715Z | 2021-10-11T09:43:05.815Z
pig detector | CFIHOS-30000441 | explosion protection material group | CFIHOS-40000612 | [7 empty] | STANDARD | CR0028 | 2019-05-14T08:40:09.715Z | 2021-10-11T09:43:05.815Z
pig detector | CFIHOS-30000441 | explosion protection notified body | CFIHOS-40000111 | [7 empty] | STANDARD | CR0028 | 2019-05-14T08:40:09.715Z | 2021-10-11T09:43:05.815Z
pig detector | CFIHOS-30000441 | explosion protection temperature class | CFIHOS-40000112 | [7 empty] | STANDARD | CR0028 | 2019-05-14T08:40:09.715Z | 2021-10-11T09:43:05.815Z
pig detector | CFIHOS-30000441 | explosion protection zone | CFIHOS-40000113 | [7 empty] | STANDARD | CR0028 | 2019-05-14T08:40:09.715Z | 2021-10-11T09:43:05.815Z
pig detector | CFIHOS-30000441 | ingress protection | CFIHOS-40000173 | [7 empty] | STANDARD | CR0028 | 2019-05-14T08:40:09.715Z | 2021-10-11T09:43:05.815Z
pig launcher | CFIHOS-30000175 | legal registration number | CFIHOS-40000200 | [7 empty] | TERMINATED | CR0028 | 2017-02-13T22:41:14.815Z | 2021-10-11T09:43:05.815Z | 2021-10-11T09:43:05.815Z
pig launcher | CFIHOS-30000175 | length | CFIHOS-40000201 |  |  | MMT | INH |  |  |  | STANDARD | CR0028;CR0032 | 2019-05-14T08:40:09.715Z | 2021-10-11T09:43:05.815Z
pig launcher | CFIHOS-30000175 | lower limit allowable temperature | CFIHOS-40000549 | [7 empty] | STANDARD | CR0028 | 2019-05-14T08:40:09.715Z | 2021-10-11T09:43:05.815Z
pig launcher | CFIHOS-30000175 | material | CFIHOS-40000223 | [7 empty] | STANDARD | CR0028 | 2019-05-14T08:40:09.715Z | 2021-10-11T09:43:05.815Z
pig launcher | CFIHOS-30000175 | operating weight | CFIHOS-40000516 |  |  | KGM | LBR |  |  |  | STANDARD | CR0028;CR0032 | 2019-05-14T08:40:09.715Z | 2021-10-11T09:43:05.815Z
pig launcher | CFIHOS-30000175 | upper limit allowable pressure | CFIHOS-40000570 | [7 empty] | STANDARD | CR0028 | 2019-05-14T08:40:09.715Z | 2021-10-11T09:43:05.815Z
pig launcher | CFIHOS-30000175 | upper limit allowable temperature | CFIHOS-40000571 | [7 empty] | STANDARD | CR0028 | 2019-05-14T08:40:09.715Z | 2021-10-11T09:43:05.815Z
pig loop | CFIHOS-30000176 | lower limit allowable temperature | CFIHOS-40000549 | [7 empty] | STANDARD | CR0028 | 2019-05-14T08:40:09.715Z | 2021-10-11T09:43:05.815Z
pig loop | CFIHOS-30000176 | material | CFIHOS-40000223 | [7 empty] | STANDARD | V1.2 | 2017-02-13T22:41:14.815Z | 2021-10-11T09:43:05.815Z
pig loop | CFIHOS-30000176 | nominal pipe diameter | CFIHOS-40000246 |  |  | MMT | INH |  |  |  | STANDARD | CR0032 | 2017-02-13T22:41:14.815Z | 2021-10-11T09:43:05.815Z
pig loop | CFIHOS-30000176 | piping class | CFIHOS-40000488 | [7 empty] | TERMINATED | CR0028 | 2017-02-13T22:41:14.815Z | 2021-10-11T09:43:05.815Z | 2021-10-11T09:43:05.815Z
pig loop | CFIHOS-30000176 | upper limit allowable pressure | CFIHOS-40000570 | [7 empty] | STANDARD | CR0028 | 2019-05-14T08:40:09.715Z | 2021-10-11T09:43:05.815Z
pig loop | CFIHOS-30000176 | upper limit allowable temperature | CFIHOS-40000571 | [7 empty] | STANDARD | CR0028 | 2019-05-14T08:40:09.715Z | 2021-10-11T09:43:05.815Z
pig receiver | CFIHOS-30000177 | legal registration number | CFIHOS-40000200 | [7 empty] | TERMINATED | CR0028 | 2017-02-13T22:41:14.815Z | 2021-10-11T09:43:05.815Z | 2021-10-11T09:43:05.815Z
pig receiver | CFIHOS-30000177 | length | CFIHOS-40000201 |  |  | MMT | INH |  |  |  | STANDARD | CR0028;CR0032 | 2019-05-14T08:40:09.715Z | 2021-10-11T09:43:05.815Z
pig receiver | CFIHOS-30000177 | lower limit allowable temperature | CFIHOS-40000549 | [7 empty] | STANDARD | CR0028 | 2019-05-14T08:40:09.715Z | 2021-10-11T09:43:05.815Z
pig receiver | CFIHOS-30000177 | material | CFIHOS-40000223 | [7 empty] | STANDARD | CR0028 | 2019-05-14T08:40:09.715Z | 2021-10-11T09:43:05.815Z
pig receiver | CFIHOS-30000177 | operating weight | CFIHOS-40000516 |  |  | KGM | LBR |  |  |  | STANDARD | CR0028;CR0032 | 2019-05-14T08:40:09.715Z | 2021-10-11T09:43:05.815Z
pig receiver | CFIHOS-30000177 | upper limit allowable pressure | CFIHOS-40000570 | [7 empty] | STANDARD | CR0028 | 2019-05-14T08:40:09.715Z | 2021-10-11T09:43:05.815Z
pig receiver | CFIHOS-30000177 | upper limit allowable temperature | CFIHOS-40000571 | [7 empty] | STANDARD | CR0028 | 2019-05-14T08:40:09.715Z | 2021-10-11T09:43:05.815Z
pig transmitter | CFIHOS-30000178 | ATEX category | CFIHOS-40000009 | [7 empty] | STANDARD | CR0028 | 2019-05-14T08:40:09.715Z | 2021-10-11T09:43:05.815Z
pig transmitter | CFIHOS-30000178 | ATEX explosive atmosphere | CFIHOS-40000010 | [7 empty] | STANDARD | CR0028 | 2019-05-14T08:40:09.715Z | 2021-10-11T09:43:05.815Z
pig transmitter | CFIHOS-30000178 | ATEX group | CFIHOS-40000011 | [7 empty] | STANDARD | CR0028 | 2019-05-14T08:40:09.715Z | 2021-10-11T09:43:05.815Z
pig transmitter | CFIHOS-30000178 | explosion protection concept | CFIHOS-40000108 | [7 empty] | STANDARD | CR0028 | 2019-05-14T08:40:09.715Z | 2021-10-11T09:43:05.815Z
pig transmitter | CFIHOS-30000178 | explosion protection examination certificate number | CFIHOS-40000109 | [7 empty] | STANDARD | CR0028 | 2019-05-14T08:40:09.715Z | 2021-10-11T09:43:05.815Z
pig transmitter | CFIHOS-30000178 | explosion protection gas group | CFIHOS-40000110 | [7 empty] | STANDARD | CR0028 | 2019-05-14T08:40:09.715Z | 2021-10-11T09:43:05.815Z
pig transmitter | CFIHOS-30000178 | explosion protection material group | CFIHOS-40000612 | [7 empty] | STANDARD | CR0028 | 2019-05-14T08:40:09.715Z | 2021-10-11T09:43:05.815Z
pig transmitter | CFIHOS-30000178 | explosion protection notified body | CFIHOS-40000111 | [7 empty] | STANDARD | CR0028 | 2019-05-14T08:40:09.715Z | 2021-10-11T09:43:05.815Z
pig transmitter | CFIHOS-30000178 | explosion protection temperature class | CFIHOS-40000112 | [7 empty] | STANDARD | CR0028 | 2019-05-14T08:40:09.715Z | 2021-10-11T09:43:05.815Z
pig transmitter | CFIHOS-30000178 | explosion protection zone | CFIHOS-40000113 | [7 empty] | STANDARD | CR0028 | 2019-05-14T08:40:09.715Z | 2021-10-11T09:43:05.815Z
pig transmitter | CFIHOS-30000178 | ingress protection | CFIHOS-40000173 | [7 empty] | STANDARD | CR0028 | 2019-05-14T08:40:09.715Z | 2021-10-11T09:43:05.815Z
pig trap | CFIHOS-30000179 | legal registration number | CFIHOS-40000200 | [7 empty] | TERMINATED | CR0028 | 2017-02-13T22:41:14.815Z | 2021-10-11T09:43:05.815Z | 2021-10-11T09:43:05.815Z
pig trap | CFIHOS-30000179 | lower limit allowable temperature | CFIHOS-40000549 | [7 empty] | STANDARD | CR0028 | 2019-05-14T08:40:09.715Z | 2021-10-11T09:43:05.815Z
pig trap | CFIHOS-30000179 | upper limit allowable pressure | CFIHOS-40000570 | [7 empty] | STANDARD | CR0028 | 2019-05-14T08:40:09.715Z | 2021-10-11T09:43:05.815Z
pig trap | CFIHOS-30000179 | upper limit allowable temperature | CFIHOS-40000571 | [7 empty] | STANDARD | CR0028 | 2019-05-14T08:40:09.715Z | 2021-10-11T09:43:05.815Z
pilot operated relief valve | CFIHOS-30000856 | body material | CFIHOS-40000017 |  |  |  |  | ISO 23251:2019;ISO 28300:2008 |  |  | STANDARD | CR0028 | 2019-05-14T08:40:09.715Z | 2021-10-11T09:43:05.815Z
pilot operated relief valve | CFIHOS-30000856 | disc material | CFIHOS-40000077 | [7 empty] | STANDARD | CR0028 | 2019-05-14T08:40:09.715Z | 2021-10-11T09:43:05.815Z
pilot operated relief valve | CFIHOS-30000856 | handle reset | CFIHOS-40000594 | [7 empty] | STANDARD | CR0028 | 2019-05-14T08:40:09.715Z | 2021-10-11T09:43:05.815Z
pilot operated relief valve | CFIHOS-30000856 | inlet connection type | CFIHOS-40000586 | [7 empty] | STANDARD | CR0028 | 2019-05-14T08:40:09.715Z | 2021-10-11T09:43:05.815Z
pilot operated relief valve | CFIHOS-30000856 | orifice area | CFIHOS-40000517 |  |  | MMK | INK | ISO 23251:2019;ISO 28300:2008 |  |  | STANDARD | CR0028;CR0032 | 2019-05-14T08:40:09.715Z | 2021-10-11T09:43:05.815Z
pilot operated relief valve | CFIHOS-30000856 | outlet connection type | CFIHOS-40000587 | [7 empty] | STANDARD | CR0028 | 2019-05-14T08:40:09.715Z | 2021-10-11T09:43:05.815Z
pilot operated relief valve | CFIHOS-30000856 | pressure rating | CFIHOS-40000591 | [7 empty] | STANDARD | CR0028 | 2019-05-14T08:40:09.715Z | 2021-10-11T09:43:05.815Z
pilot operated relief valve | CFIHOS-30000856 | rated volume flow rate | CFIHOS-40000333 |  |  | MQH | G2 |  |  |  | STANDARD | CR0028;CR0032 | 2019-05-14T08:40:09.715Z | 2021-10-11T09:43:05.815Z
pilot operated relief valve | CFIHOS-30000856 | seat leakage class | CFIHOS-40000592 |  |  |  |  | IEC 60534-4:2006;FCI 70-2-2021;ANSI/ISA-84.00.01-2004 Part 1 |  |  | STANDARD | CR0028 | 2019-05-14T08:40:09.715Z | 2021-10-11T09:43:05.815Z
pilot operated relief valve | CFIHOS-30000856 | seat material | CFIHOS-40000595 | [7 empty] | STANDARD | CR0028 | 2019-05-14T08:40:09.715Z | 2021-10-11T09:43:05.815Z
pilot operated relief valve | CFIHOS-30000856 | set pressure | CFIHOS-40000530 |  |  | BRG | 64 | ISO 23251:2019;ISO 28300:2008 |  |  | STANDARD | CR0028;CR0032 | 2019-05-14T08:40:09.715Z | 2021-10-11T09:43:05.815Z
pipe | CFIHOS-30000496 | hydrostatic test pressure | CFIHOS-40000497 |  |  | BRG | 64 |  |  |  | STANDARD | CR0028;CR0032 | 2019-05-14T08:40:09.715Z | 2021-10-11T09:43:05.815Z
pipe | CFIHOS-30000496 | legal registration number | CFIHOS-40000200 | [7 empty] | TERMINATED | CR0028 | 2017-02-13T22:41:14.815Z | 2021-10-11T09:43:05.815Z | 2021-10-11T09:43:05.815Z
pipe | CFIHOS-30000496 | lower limit allowable temperature | CFIHOS-40000549 | [7 empty] | STANDARD | CR0028 | 2019-05-14T08:40:09.715Z | 2021-10-11T09:43:05.815Z
pipe | CFIHOS-30000496 | material | CFIHOS-40000223 | [7 empty] | STANDARD | V1.2 | 2017-02-13T22:41:14.815Z | 2021-10-11T09:43:05.815Z
pipe | CFIHOS-30000496 | nominal pipe diameter | CFIHOS-40000246 | [7 empty] | TERMINATED | CR0028 | 2017-02-13T22:41:14.815Z | 2021-10-11T09:43:05.815Z | 2021-10-11T09:43:05.815Z
pipe | CFIHOS-30000496 | piping class | CFIHOS-40000488 | [7 empty] | TERMINATED | CR0028 | 2017-02-13T22:41:14.815Z | 2021-10-11T09:43:05.815Z | 2021-10-11T09:43:05.815Z
pipe | CFIHOS-30000496 | post weld heat treatment | CFIHOS-40000318 | [7 empty] | STANDARD | CR0028 | 2019-05-14T08:40:09.715Z | 2021-10-11T09:43:05.815Z
pipe | CFIHOS-30000496 | test medium | CFIHOS-40000412 | [7 empty] | STANDARD | CR0028 | 2019-05-14T08:40:09.715Z | 2021-10-11T09:43:05.815Z
pipe | CFIHOS-30000496 | upper limit allowable pressure | CFIHOS-40000570 | [7 empty] | STANDARD | CR0028 | 2019-05-14T08:40:09.715Z | 2021-10-11T09:43:05.815Z
pipe | CFIHOS-30000496 | upper limit allowable temperature | CFIHOS-40000571 | [7 empty] | STANDARD | CR0028 | 2019-05-14T08:40:09.715Z | 2021-10-11T09:43:05.815Z
pipe bend | CFIHOS-30000497 | insulation required | CFIHOS-40000652 |  |  |  |  | ISO 14224:2016 |  |  | STANDARD | FR12 | 2023-02-14T02:54:16.728Z | 2023-02-14T02:54:16.728Z
pipe tee | CFIHOS-30000499 | insulation required | CFIHOS-40000652 |  |  |  |  | ISO 14224:2016 |  |  | STANDARD | FR12 | 2023-02-14T02:54:16.728Z | 2023-02-14T02:54:16.728Z
pipeline | CFIHOS-30000500 | corrosion allowance | CFIHOS-40000491 |  |  | MMT | INH |  |  |  | STANDARD | CR0032 | 2017-02-13T22:41:14.815Z | 2021-10-11T09:43:05.815Z
pipeline | CFIHOS-30000500 | design specification | CFIHOS-40000487 | [7 empty] | TERMINATED | CR0028 | 2017-02-13T22:41:14.815Z | 2021-10-11T09:43:05.815Z | 2021-10-11T09:43:05.815Z
pipeline | CFIHOS-30000500 | hydrostatic test pressure | CFIHOS-40000497 |  |  | BRG | 64 |  |  |  | STANDARD | CR0032 | 2017-02-13T22:41:14.815Z | 2021-10-11T09:43:05.815Z
pipeline | CFIHOS-30000500 | lower limit allowable temperature | CFIHOS-40000549 | [7 empty] | STANDARD | CR0028 | 2019-05-14T08:40:09.715Z | 2021-10-11T09:43:05.815Z
pipeline | CFIHOS-30000500 | nominal pipe diameter | CFIHOS-40000246 | [7 empty] | TERMINATED | CR0028 | 2017-02-13T22:41:14.815Z | 2021-10-11T09:43:05.815Z | 2021-10-11T09:43:05.815Z
pipeline | CFIHOS-30000500 | post weld heat treatment | CFIHOS-40000318 | [7 empty] | STANDARD | V1.2 | 2017-02-13T22:41:14.815Z | 2021-10-11T09:43:05.815Z
pipeline | CFIHOS-30000500 | upper limit allowable pressure | CFIHOS-40000570 | [7 empty] | STANDARD | CR0028 | 2019-05-14T08:40:09.715Z | 2021-10-11T09:43:05.815Z
pipeline | CFIHOS-30000500 | upper limit allowable temperature | CFIHOS-40000571 | [7 empty] | STANDARD | CR0028 | 2019-05-14T08:40:09.715Z | 2021-10-11T09:43:05.815Z
piping spool | CFIHOS-30000182 | insulation required | CFIHOS-40000652 |  |  |  |  | ISO 14224:2016 |  |  | STANDARD | FR12 | 2023-02-14T02:54:16.728Z | 2023-02-14T02:54:16.728Z
piston check valve | CFIHOS-30000857 | body material | CFIHOS-40000017 |  |  |  |  | IEC 60537:1976 Withdrawn;ISO 14224:2016 |  |  | STANDARD | CR0028;FR37 | 2019-05-14T08:40:09.715Z | 2021-10-11T09:43:05.815Z
piston check valve | CFIHOS-30000857 | inlet connection type | CFIHOS-40000586 | [7 empty] | STANDARD | CR0028 | 2019-05-14T08:40:09.715Z | 2021-10-11T09:43:05.815Z
piston check valve | CFIHOS-30000857 | outlet connection type | CFIHOS-40000587 | [7 empty] | STANDARD | CR0028 | 2019-05-14T08:40:09.715Z | 2021-10-11T09:43:05.815Z
piston check valve | CFIHOS-30000857 | pressure rating | CFIHOS-40000591 | [7 empty] | STANDARD | CR0028 | 2019-05-14T08:40:09.715Z | 2021-10-11T09:43:05.815Z
piston check valve | CFIHOS-30000857 | seat design type | CFIHOS-40000588 | [7 empty] | STANDARD | CR0028 | 2019-05-14T08:40:09.715Z | 2021-10-11T09:43:05.815Z
piston check valve | CFIHOS-30000857 | seat leakage class | CFIHOS-40000592 |  |  |  |  | IEC 60537:1976 Withdrawn;ISO 14224:2016 |  |  | STANDARD | CR0028;FR37 | 2019-05-14T08:40:09.715Z | 2021-10-11T09:43:05.815Z
piston check valve | CFIHOS-30000857 | temperature rating | CFIHOS-40000593 | [7 empty] | STANDARD | CR0028 | 2019-05-14T08:40:09.715Z | 2021-10-11T09:43:05.815Z
piston check valve | CFIHOS-30000857 | upper limit allowable pressure | CFIHOS-40000570 | [7 empty] | STANDARD | CR0028 | 2019-05-14T08:40:09.715Z | 2021-10-11T09:43:05.815Z
piston pump | CFIHOS-30000546 | driver type | CFIHOS-40000087 | [7 empty] | TERMINATED | CR0028 | 2017-02-13T22:41:14.815Z | 2021-10-11T09:43:05.815Z | 2021-10-11T09:43:05.815Z
pitot tube flow meter | CFIHOS-30000858 | ATEX category | CFIHOS-40000009 | [7 empty] | STANDARD | CR0028 | 2019-05-14T08:40:09.715Z | 2021-10-11T09:43:05.815Z
pitot tube flow meter | CFIHOS-30000858 | ATEX explosive atmosphere | CFIHOS-40000010 | [7 empty] | STANDARD | CR0028 | 2019-05-14T08:40:09.715Z | 2021-10-11T09:43:05.815Z
pitot tube flow meter | CFIHOS-30000858 | ATEX group | CFIHOS-40000011 | [7 empty] | STANDARD | CR0028 | 2019-05-14T08:40:09.715Z | 2021-10-11T09:43:05.815Z
pitot tube flow meter | CFIHOS-30000858 | explosion protection concept | CFIHOS-40000108 | [7 empty] | STANDARD | CR0028 | 2019-05-14T08:40:09.715Z | 2021-10-11T09:43:05.815Z
pitot tube flow meter | CFIHOS-30000858 | explosion protection examination certificate number | CFIHOS-40000109 | [7 empty] | STANDARD | CR0028 | 2019-05-14T08:40:09.715Z | 2021-10-11T09:43:05.815Z
pitot tube flow meter | CFIHOS-30000858 | explosion protection gas group | CFIHOS-40000110 | [7 empty] | STANDARD | CR0028 | 2019-05-14T08:40:09.715Z | 2021-10-11T09:43:05.815Z
pitot tube flow meter | CFIHOS-30000858 | explosion protection material group | CFIHOS-40000612 | [7 empty] | STANDARD | CR0028 | 2019-05-14T08:40:09.715Z | 2021-10-11T09:43:05.815Z
pitot tube flow meter | CFIHOS-30000858 | explosion protection notified body | CFIHOS-40000111 | [7 empty] | STANDARD | CR0028 | 2019-05-14T08:40:09.715Z | 2021-10-11T09:43:05.815Z
pitot tube flow meter | CFIHOS-30000858 | explosion protection temperature class | CFIHOS-40000112 | [7 empty] | STANDARD | CR0028 | 2019-05-14T08:40:09.715Z | 2021-10-11T09:43:05.815Z
pitot tube flow meter | CFIHOS-30000858 | explosion protection zone | CFIHOS-40000113 | [7 empty] | STANDARD | CR0028 | 2019-05-14T08:40:09.715Z | 2021-10-11T09:43:05.815Z
pitot tube flow meter | CFIHOS-30000858 | ingress protection | CFIHOS-40000173 | [7 empty] | STANDARD | CR0028 | 2019-05-14T08:40:09.715Z | 2021-10-11T09:43:05.815Z
plate heat exchanger | CFIHOS-30000752 | ATEX category | CFIHOS-40000009 | [7 empty] | STANDARD | CR0028 | 2019-05-14T08:40:09.715Z | 2021-10-11T09:43:05.815Z
plate heat exchanger | CFIHOS-30000752 | ATEX explosive atmosphere | CFIHOS-40000010 | [7 empty] | STANDARD | CR0028 | 2019-05-14T08:40:09.715Z | 2021-10-11T09:43:05.815Z
plate heat exchanger | CFIHOS-30000752 | ATEX group | CFIHOS-40000011 | [7 empty] | STANDARD | CR0028 | 2019-05-14T08:40:09.715Z | 2021-10-11T09:43:05.815Z
plate heat exchanger | CFIHOS-30000752 | cold side maximum allowable working pressure new and cold | CFIHOS-40000047 |  |  | BRG | 64 | ISO 15547-1:2005 |  |  | STANDARD | CR0032 | 2017-02-13T22:41:14.815Z | 2021-10-11T09:43:05.815Z
plate heat exchanger | CFIHOS-30000752 | design specification | CFIHOS-40000487 | [7 empty] | TERMINATED | CR0028 | 2017-02-13T22:41:14.815Z | 2021-10-11T09:43:05.815Z | 2021-10-11T09:43:05.815Z
plate heat exchanger | CFIHOS-30000752 | dry weight | CFIHOS-40000494 |  |  | KGM | LBR | ISO 15547-1:2005 |  |  | STANDARD | CR0032 | 2017-02-13T22:41:14.815Z | 2021-10-11T09:43:05.815Z
plate heat exchanger | CFIHOS-30000752 | explosion protection concept | CFIHOS-40000108 | [7 empty] | STANDARD | CR0028 | 2019-05-14T08:40:09.715Z | 2021-10-11T09:43:05.815Z
plate heat exchanger | CFIHOS-30000752 | explosion protection examination certificate number | CFIHOS-40000109 | [7 empty] | STANDARD | CR0028 | 2019-05-14T08:40:09.715Z | 2021-10-11T09:43:05.815Z
plate heat exchanger | CFIHOS-30000752 | explosion protection gas group | CFIHOS-40000110 | [7 empty] | STANDARD | CR0028 | 2019-05-14T08:40:09.715Z | 2021-10-11T09:43:05.815Z
plate heat exchanger | CFIHOS-30000752 | explosion protection material group | CFIHOS-40000612 | [7 empty] | STANDARD | CR0028 | 2019-05-14T08:40:09.715Z | 2021-10-11T09:43:05.815Z
plate heat exchanger | CFIHOS-30000752 | explosion protection notified body | CFIHOS-40000111 | [7 empty] | STANDARD | CR0028 | 2019-05-14T08:40:09.715Z | 2021-10-11T09:43:05.815Z
plate heat exchanger | CFIHOS-30000752 | explosion protection temperature class | CFIHOS-40000112 | [7 empty] | STANDARD | CR0028 | 2019-05-14T08:40:09.715Z | 2021-10-11T09:43:05.815Z
plate heat exchanger | CFIHOS-30000752 | explosion protection zone | CFIHOS-40000113 | [7 empty] | STANDARD | CR0028 | 2019-05-14T08:40:09.715Z | 2021-10-11T09:43:05.815Z
plate heat exchanger | CFIHOS-30000752 | height | CFIHOS-40000496 | [7 empty] | TERMINATED | CR0028 | 2017-02-13T22:41:14.815Z | 2021-10-11T09:43:05.815Z | 2021-10-11T09:43:05.815Z
plate heat exchanger | CFIHOS-30000752 | hot side maximum allowable working pressure new and cold | CFIHOS-40000160 |  |  | BRG | 64 | ISO 15547-1:2005 |  |  | STANDARD | CR0032 | 2017-02-13T22:41:14.815Z | 2021-10-11T09:43:05.815Z
plate heat exchanger | CFIHOS-30000752 | hydrostatic test pressure | CFIHOS-40000497 |  |  | BRG | 64 |  |  |  | STANDARD | CR0028;CR0032 | 2019-05-14T08:40:09.715Z | 2021-10-11T09:43:05.815Z
plate heat exchanger | CFIHOS-30000752 | ingress protection | CFIHOS-40000173 | [7 empty] | STANDARD | CR0028 | 2019-05-14T08:40:09.715Z | 2021-10-11T09:43:05.815Z
plate heat exchanger | CFIHOS-30000752 | Inspection authority | CFIHOS-40000176 | [7 empty] | STANDARD | V1.2 | 2017-02-13T22:41:14.815Z | 2021-10-11T09:43:05.815Z
plate heat exchanger | CFIHOS-30000752 | legal registration number | CFIHOS-40000200 | [7 empty] | STANDARD | V1.2 | 2017-02-13T22:41:14.815Z | 2021-10-11T09:43:05.815Z
plate heat exchanger | CFIHOS-30000752 | length | CFIHOS-40000201 |  |  | MMT | INH | ISO 15547-1:2005 |  |  | STANDARD | CR0032 | 2017-02-13T22:41:14.815Z | 2021-10-11T09:43:05.815Z
plate heat exchanger | CFIHOS-30000752 | lined surface | CFIHOS-40000633 | [7 empty] | STANDARD | CR0028 | 2019-05-14T08:40:09.715Z | 2021-10-11T09:43:05.815Z
plate heat exchanger | CFIHOS-30000752 | lower limit allowable temperature | CFIHOS-40000549 | [7 empty] | STANDARD | CR0028 | 2019-05-14T08:40:09.715Z | 2021-10-11T09:43:05.815Z
plate heat exchanger | CFIHOS-30000752 | operating weight | CFIHOS-40000516 |  |  | KGM | LBR | ISO 15547-1:2005 |  |  | STANDARD | CR0032 | 2017-02-13T22:41:14.815Z | 2021-10-11T09:43:05.815Z
plate heat exchanger | CFIHOS-30000752 | outside surface area | CFIHOS-40000520 | [7 empty] | TERMINATED | CR0028 | 2017-02-13T22:41:14.815Z | 2021-10-11T09:43:05.815Z | 2021-10-11T09:43:05.815Z
plate heat exchanger | CFIHOS-30000752 | post weld heat treatment | CFIHOS-40000318 | [7 empty] | STANDARD | CR0028 | 2019-05-14T08:40:09.715Z | 2021-10-11T09:43:05.815Z
plate heat exchanger | CFIHOS-30000752 | shell material | CFIHOS-40000353 | [7 empty] | STANDARD | V1.2 | 2017-02-13T22:41:14.815Z | 2021-10-11T09:43:05.815Z
plate heat exchanger | CFIHOS-30000752 | shell outside diameter | CFIHOS-40000360 | [7 empty] | TERMINATED | CR0028 | 2017-02-13T22:41:14.815Z | 2021-10-11T09:43:05.815Z | 2021-10-11T09:43:05.815Z
plate heat exchanger | CFIHOS-30000752 | TEMA type | CFIHOS-40000411 | [7 empty] | STANDARD | V1.2 | 2017-02-13T22:41:14.815Z | 2021-10-11T09:43:05.815Z
plate heat exchanger | CFIHOS-30000752 | upper limit allowable pressure | CFIHOS-40000570 | [7 empty] | STANDARD | CR0028 | 2019-05-14T08:40:09.715Z | 2021-10-11T09:43:05.815Z
plate heat exchanger | CFIHOS-30000752 | upper limit allowable temperature | CFIHOS-40000571 | [7 empty] | STANDARD | CR0028 | 2019-05-14T08:40:09.715Z | 2021-10-11T09:43:05.815Z
plate heat exchanger | CFIHOS-30000752 | width | CFIHOS-40000541 | [7 empty] | TERMINATED | CR0028 | 2017-02-13T22:41:14.815Z | 2021-10-11T09:43:05.815Z | 2021-10-11T09:43:05.815Z
plug control valve | CFIHOS-30000859 | ATEX category | CFIHOS-40000009 | [7 empty] | STANDARD | CR0028 | 2019-05-14T08:40:09.715Z | 2021-10-11T09:43:05.815Z
plug control valve | CFIHOS-30000859 | ATEX explosive atmosphere | CFIHOS-40000010 | [7 empty] | STANDARD | CR0028 | 2019-05-14T08:40:09.715Z | 2021-10-11T09:43:05.815Z
plug control valve | CFIHOS-30000859 | ATEX group | CFIHOS-40000011 | [7 empty] | STANDARD | CR0028 | 2019-05-14T08:40:09.715Z | 2021-10-11T09:43:05.815Z
plug control valve | CFIHOS-30000859 | body material | CFIHOS-40000017 |  |  |  |  | IEC 60537:1976 Withdrawn;ISO 14224:2016 |  |  | STANDARD | CR0028;FR37 | 2019-05-14T08:40:09.715Z | 2021-10-11T09:43:05.815Z
plug control valve | CFIHOS-30000859 | explosion protection concept | CFIHOS-40000108 | [7 empty] | STANDARD | CR0028 | 2019-05-14T08:40:09.715Z | 2021-10-11T09:43:05.815Z
plug control valve | CFIHOS-30000859 | explosion protection examination certificate number | CFIHOS-40000109 | [7 empty] | STANDARD | CR0028 | 2019-05-14T08:40:09.715Z | 2021-10-11T09:43:05.815Z
plug control valve | CFIHOS-30000859 | explosion protection gas group | CFIHOS-40000110 | [7 empty] | STANDARD | CR0028 | 2019-05-14T08:40:09.715Z | 2021-10-11T09:43:05.815Z
plug control valve | CFIHOS-30000859 | explosion protection material group | CFIHOS-40000612 | [7 empty] | STANDARD | CR0028 | 2019-05-14T08:40:09.715Z | 2021-10-11T09:43:05.815Z
plug control valve | CFIHOS-30000859 | explosion protection notified body | CFIHOS-40000111 | [7 empty] | STANDARD | CR0028 | 2019-05-14T08:40:09.715Z | 2021-10-11T09:43:05.815Z
plug control valve | CFIHOS-30000859 | explosion protection temperature class | CFIHOS-40000112 | [7 empty] | STANDARD | CR0028 | 2019-05-14T08:40:09.715Z | 2021-10-11T09:43:05.815Z
plug control valve | CFIHOS-30000859 | explosion protection zone | CFIHOS-40000113 | [7 empty] | STANDARD | CR0028 | 2019-05-14T08:40:09.715Z | 2021-10-11T09:43:05.815Z
plug control valve | CFIHOS-30000859 | ingress protection | CFIHOS-40000173 | [7 empty] | STANDARD | CR0028 | 2019-05-14T08:40:09.715Z | 2021-10-11T09:43:05.815Z
plug control valve | CFIHOS-30000859 | inlet connection type | CFIHOS-40000586 | [7 empty] | STANDARD | CR0028 | 2019-05-14T08:40:09.715Z | 2021-10-11T09:43:05.815Z
plug control valve | CFIHOS-30000859 | outlet connection type | CFIHOS-40000587 | [7 empty] | STANDARD | CR0028 | 2019-05-14T08:40:09.715Z | 2021-10-11T09:43:05.815Z
plug control valve | CFIHOS-30000859 | pressure rating | CFIHOS-40000591 | [7 empty] | STANDARD | CR0028 | 2019-05-14T08:40:09.715Z | 2021-10-11T09:43:05.815Z
plug control valve | CFIHOS-30000859 | seat design type | CFIHOS-40000588 |  |  |  |  | IEC 60537:1976 Withdrawn;ISO 14224:2016 |  |  | STANDARD | CR0028;FR37 | 2019-05-14T08:40:09.715Z | 2021-10-11T09:43:05.815Z
plug control valve | CFIHOS-30000859 | seat leakage class | CFIHOS-40000592 | [7 empty] | STANDARD | CR0028 | 2019-05-14T08:40:09.715Z | 2021-10-11T09:43:05.815Z
plug control valve | CFIHOS-30000859 | stem sealing type | CFIHOS-40000589 |  |  |  |  | ISO 14224:2016 |  |  | STANDARD | CR0028;FR37 | 2019-05-14T08:40:09.715Z | 2021-10-11T09:43:05.815Z
plug control valve | CFIHOS-30000859 | temperature rating | CFIHOS-40000593 | [7 empty] | STANDARD | CR0028 | 2019-05-14T08:40:09.715Z | 2021-10-11T09:43:05.815Z
plug control valve | CFIHOS-30000859 | trim type | CFIHOS-40000596 |  |  |  |  | ANSI/ISA-75.05.01-2019 |  |  | STANDARD | CR0028 | 2019-05-14T08:40:09.715Z | 2021-10-11T09:43:05.815Z
plug control valve | CFIHOS-30000859 | upper limit allowable pressure | CFIHOS-40000570 | [7 empty] | STANDARD | CR0028 | 2019-05-14T08:40:09.715Z | 2021-10-11T09:43:05.815Z
plug control valve | CFIHOS-30000859 | upper limit operating mass flow rate | CFIHOS-40000472 |  |  | E93 | 4U |  |  |  | STANDARD | CR0028;CR0032 | 2019-05-14T08:40:09.715Z | 2021-10-11T09:43:05.815Z
plug control valve | CFIHOS-30000859 | valve operator type | CFIHOS-40000590 |  |  |  |  | API Spec 6D:2014 |  |  | STANDARD | CR0028 | 2019-05-14T08:40:09.715Z | 2021-10-11T09:43:05.815Z
plug valve | CFIHOS-30000860 | body material | CFIHOS-40000017 |  |  |  |  | IEC 60537:1976 Withdrawn;ISO 14224:2016 |  |  | STANDARD | CR0028;FR37 | 2019-05-14T08:40:09.715Z | 2021-10-11T09:43:05.815Z
plug valve | CFIHOS-30000860 | inlet connection type | CFIHOS-40000586 | [7 empty] | STANDARD | CR0028 | 2019-05-14T08:40:09.715Z | 2021-10-11T09:43:05.815Z
plug valve | CFIHOS-30000860 | outlet connection type | CFIHOS-40000587 | [7 empty] | STANDARD | CR0028 | 2019-05-14T08:40:09.715Z | 2021-10-11T09:43:05.815Z
plug valve | CFIHOS-30000860 | pressure rating | CFIHOS-40000591 | [7 empty] | STANDARD | CR0028 | 2019-05-14T08:40:09.715Z | 2021-10-11T09:43:05.815Z
plug valve | CFIHOS-30000860 | seat design type | CFIHOS-40000588 | [7 empty] | STANDARD | CR0028 | 2019-05-14T08:40:09.715Z | 2021-10-11T09:43:05.815Z
plug valve | CFIHOS-30000860 | seat leakage class | CFIHOS-40000592 |  |  |  |  | IEC 60537:1976 Withdrawn;ISO 14224:2016 |  |  | STANDARD | CR0028;FR37 | 2019-05-14T08:40:09.715Z | 2021-10-11T09:43:05.815Z
plug valve | CFIHOS-30000860 | stem sealing type | CFIHOS-40000589 | [7 empty] | STANDARD | CR0028 | 2019-05-14T08:40:09.715Z | 2021-10-11T09:43:05.815Z
plug valve | CFIHOS-30000860 | temperature rating | CFIHOS-40000593 | [7 empty] | STANDARD | CR0028 | 2019-05-14T08:40:09.715Z | 2021-10-11T09:43:05.815Z
plug valve | CFIHOS-30000860 | upper limit allowable pressure | CFIHOS-40000570 | [7 empty] | STANDARD | CR0028 | 2019-05-14T08:40:09.715Z | 2021-10-11T09:43:05.815Z
plug valve | CFIHOS-30000860 | valve operator type | CFIHOS-40000590 | [7 empty] | STANDARD | CR0028 | 2019-05-14T08:40:09.715Z | 2021-10-11T09:43:05.815Z
plunger pump | CFIHOS-30000547 | driver type | CFIHOS-40000087 | [7 empty] | TERMINATED | CR0028 | 2017-02-13T22:41:14.815Z | 2021-10-11T09:43:05.815Z | 2021-10-11T09:43:05.815Z
pneumatic controller | CFIHOS-30000444 | ATEX category | CFIHOS-40000009 | [7 empty] | TERMINATED | CR0028 | 2017-02-13T22:41:14.815Z | 2021-10-11T09:43:05.815Z | 2021-10-11T09:43:05.815Z
pneumatic controller | CFIHOS-30000444 | ATEX explosive atmosphere | CFIHOS-40000010 | [7 empty] | TERMINATED | CR0028 | 2017-02-13T22:41:14.815Z | 2021-10-11T09:43:05.815Z | 2021-10-11T09:43:05.815Z
pneumatic controller | CFIHOS-30000444 | ATEX group | CFIHOS-40000011 | [7 empty] | TERMINATED | CR0028 | 2017-02-13T22:41:14.815Z | 2021-10-11T09:43:05.815Z | 2021-10-11T09:43:05.815Z
pneumatic controller | CFIHOS-30000444 | explosion protection concept | CFIHOS-40000108 | [7 empty] | TERMINATED | CR0028 | 2017-02-13T22:41:14.815Z | 2021-10-11T09:43:05.815Z | 2021-10-11T09:43:05.815Z
pneumatic controller | CFIHOS-30000444 | explosion protection examination certificate number | CFIHOS-40000109 | [7 empty] | TERMINATED | CR0028 | 2017-02-13T22:41:14.815Z | 2021-10-11T09:43:05.815Z | 2021-10-11T09:43:05.815Z
pneumatic controller | CFIHOS-30000444 | explosion protection gas group | CFIHOS-40000110 | [7 empty] | TERMINATED | CR0028 | 2017-02-13T22:41:14.815Z | 2021-10-11T09:43:05.815Z | 2021-10-11T09:43:05.815Z
pneumatic controller | CFIHOS-30000444 | explosion protection notified body | CFIHOS-40000111 | [7 empty] | TERMINATED | CR0028 | 2017-02-13T22:41:14.815Z | 2021-10-11T09:43:05.815Z | 2021-10-11T09:43:05.815Z
pneumatic controller | CFIHOS-30000444 | explosion protection temperature class | CFIHOS-40000112 | [7 empty] | TERMINATED | CR0028 | 2017-02-13T22:41:14.815Z | 2021-10-11T09:43:05.815Z | 2021-10-11T09:43:05.815Z
pneumatic controller | CFIHOS-30000444 | ingress protection | CFIHOS-40000173 | [7 empty] | TERMINATED | CR0028 | 2017-02-13T22:41:14.815Z | 2021-10-11T09:43:05.815Z | 2021-10-11T09:43:05.815Z
pneumatic controller | CFIHOS-30000444 | signal type | CFIHOS-40000371 | [7 empty] | STANDARD | CR0028 | 2019-05-14T08:40:09.715Z | 2021-10-11T09:43:05.815Z
pneumatic motor | CFIHOS-30000548 | bearing lubrication | CFIHOS-40000098 | [7 empty] | STANDARD | CR0028 | 2019-05-14T08:40:09.715Z | 2021-10-11T09:43:05.815Z
pneumatic motor | CFIHOS-30000548 | frame size | CFIHOS-40000134 | [7 empty] | STANDARD | CR0028 | 2019-05-14T08:40:09.715Z | 2021-10-11T09:43:05.815Z
pneumatic motor | CFIHOS-30000548 | rated output power | CFIHOS-40000523 |  |  | KWT | K43 |  |  |  | STANDARD | CR0028;CR0032 | 2019-05-14T08:40:09.715Z | 2021-10-11T09:43:05.815Z
pneumatic motor | CFIHOS-30000548 | rated speed | CFIHOS-40000332 |  |  | RPM | RPM |  |  |  | STANDARD | CR0028;CR0032 | 2019-05-14T08:40:09.715Z | 2021-10-11T09:43:05.815Z
position switch | CFIHOS-30000678 | ATEX category | CFIHOS-40000009 | [7 empty] | STANDARD | CR0028 | 2019-05-14T08:40:09.715Z | 2021-10-11T09:43:05.815Z
position switch | CFIHOS-30000678 | ATEX explosive atmosphere | CFIHOS-40000010 | [7 empty] | STANDARD | CR0028 | 2019-05-14T08:40:09.715Z | 2021-10-11T09:43:05.815Z
position switch | CFIHOS-30000678 | ATEX group | CFIHOS-40000011 | [7 empty] | STANDARD | CR0028 | 2019-05-14T08:40:09.715Z | 2021-10-11T09:43:05.815Z
position switch | CFIHOS-30000678 | explosion protection concept | CFIHOS-40000108 | [7 empty] | STANDARD | CR0028 | 2019-05-14T08:40:09.715Z | 2021-10-11T09:43:05.815Z
position switch | CFIHOS-30000678 | explosion protection examination certificate number | CFIHOS-40000109 | [7 empty] | STANDARD | CR0028 | 2019-05-14T08:40:09.715Z | 2021-10-11T09:43:05.815Z
position switch | CFIHOS-30000678 | explosion protection gas group | CFIHOS-40000110 | [7 empty] | STANDARD | CR0028 | 2019-05-14T08:40:09.715Z | 2021-10-11T09:43:05.815Z
position switch | CFIHOS-30000678 | explosion protection material group | CFIHOS-40000612 | [7 empty] | STANDARD | CR0028 | 2019-05-14T08:40:09.715Z | 2021-10-11T09:43:05.815Z
position switch | CFIHOS-30000678 | explosion protection notified body | CFIHOS-40000111 | [7 empty] | STANDARD | CR0028 | 2019-05-14T08:40:09.715Z | 2021-10-11T09:43:05.815Z
position switch | CFIHOS-30000678 | explosion protection temperature class | CFIHOS-40000112 | [7 empty] | STANDARD | CR0028 | 2019-05-14T08:40:09.715Z | 2021-10-11T09:43:05.815Z
position switch | CFIHOS-30000678 | explosion protection zone | CFIHOS-40000113 | [7 empty] | STANDARD | CR0028 | 2019-05-14T08:40:09.715Z | 2021-10-11T09:43:05.815Z
position switch | CFIHOS-30000678 | ingress protection | CFIHOS-40000173 | [7 empty] | STANDARD | CR0028 | 2019-05-14T08:40:09.715Z | 2021-10-11T09:43:05.815Z
position transmitter | CFIHOS-30000449 | ATEX category | CFIHOS-40000009 |  |  |  |  | IEC 60529:2013 |  |  | STANDARD | V1.2 | 2017-02-13T22:41:14.815Z | 2021-10-11T09:43:05.815Z
position transmitter | CFIHOS-30000449 | ATEX explosive atmosphere | CFIHOS-40000010 |  |  |  |  | IEC 60529:2013 |  |  | STANDARD | V1.2 | 2017-02-13T22:41:14.815Z | 2021-10-11T09:43:05.815Z
position transmitter | CFIHOS-30000449 | ATEX group | CFIHOS-40000011 |  |  |  |  | IEC 60529:2013 |  |  | STANDARD | V1.2 | 2017-02-13T22:41:14.815Z | 2021-10-11T09:43:05.815Z
position transmitter | CFIHOS-30000449 | calibration range | CFIHOS-40000634 | [7 empty] | STANDARD | CR0028 | 2019-05-14T08:40:09.715Z | 2021-10-11T09:43:05.815Z
position transmitter | CFIHOS-30000449 | explosion protection concept | CFIHOS-40000108 |  |  |  |  | IEC 60529:2013 |  |  | STANDARD | V1.2 | 2017-02-13T22:41:14.815Z | 2021-10-11T09:43:05.815Z
position transmitter | CFIHOS-30000449 | explosion protection examination certificate number | CFIHOS-40000109 |  |  |  |  | IEC 60529:2013 |  |  | STANDARD | V1.2 | 2017-02-13T22:41:14.815Z | 2021-10-11T09:43:05.815Z
position transmitter | CFIHOS-30000449 | explosion protection gas group | CFIHOS-40000110 |  |  |  |  | IEC 60529:2013 |  |  | STANDARD | V1.2 | 2017-02-13T22:41:14.815Z | 2021-10-11T09:43:05.815Z
position transmitter | CFIHOS-30000449 | explosion protection material group | CFIHOS-40000612 | [7 empty] | STANDARD | CR0028 | 2019-05-14T08:40:09.715Z | 2021-10-11T09:43:05.815Z
position transmitter | CFIHOS-30000449 | explosion protection notified body | CFIHOS-40000111 |  |  |  |  | IEC 60529:2013 |  |  | STANDARD | V1.2 | 2017-02-13T22:41:14.815Z | 2021-10-11T09:43:05.815Z
position transmitter | CFIHOS-30000449 | explosion protection temperature class | CFIHOS-40000112 |  |  |  |  | IEC 60529:2013 |  |  | STANDARD | V1.2 | 2017-02-13T22:41:14.815Z | 2021-10-11T09:43:05.815Z
position transmitter | CFIHOS-30000449 | explosion protection zone | CFIHOS-40000113 |  |  |  |  | IEC 60529:2013 |  |  | STANDARD | CR0028 | 2019-05-14T08:40:09.715Z | 2021-10-11T09:43:05.815Z
position transmitter | CFIHOS-30000449 | fault tolerance | CFIHOS-40000635 |  |  |  |  | ISO 14224:2016 |  |  | STANDARD | CR0028;FR37 | 2019-05-14T08:40:09.715Z | 2021-10-11T09:43:05.815Z
position transmitter | CFIHOS-30000449 | ingress protection | CFIHOS-40000173 | [7 empty] | STANDARD | V1.2 | 2017-02-13T22:41:14.815Z | 2021-10-11T09:43:05.815Z
positioning system | CFIHOS-30000184 | ATEX category | CFIHOS-40000009 | [7 empty] | TERMINATED | CR0028 | 2017-02-13T22:41:14.815Z | 2021-10-11T09:43:05.815Z | 2021-10-11T09:43:05.815Z
positioning system | CFIHOS-30000184 | ATEX explosive atmosphere | CFIHOS-40000010 | [7 empty] | TERMINATED | CR0028 | 2017-02-13T22:41:14.815Z | 2021-10-11T09:43:05.815Z | 2021-10-11T09:43:05.815Z
positioning system | CFIHOS-30000184 | ATEX group | CFIHOS-40000011 | [7 empty] | TERMINATED | CR0028 | 2017-02-13T22:41:14.815Z | 2021-10-11T09:43:05.815Z | 2021-10-11T09:43:05.815Z
positioning system | CFIHOS-30000184 | explosion protection concept | CFIHOS-40000108 | [7 empty] | TERMINATED | CR0028 | 2017-02-13T22:41:14.815Z | 2021-10-11T09:43:05.815Z | 2021-10-11T09:43:05.815Z
positioning system | CFIHOS-30000184 | explosion protection examination certificate number | CFIHOS-40000109 | [7 empty] | TERMINATED | CR0028 | 2017-02-13T22:41:14.815Z | 2021-10-11T09:43:05.815Z | 2021-10-11T09:43:05.815Z
positioning system | CFIHOS-30000184 | explosion protection gas group | CFIHOS-40000110 | [7 empty] | TERMINATED | CR0028 | 2017-02-13T22:41:14.815Z | 2021-10-11T09:43:05.815Z | 2021-10-11T09:43:05.815Z
positioning system | CFIHOS-30000184 | explosion protection notified body | CFIHOS-40000111 | [7 empty] | TERMINATED | CR0028 | 2017-02-13T22:41:14.815Z | 2021-10-11T09:43:05.815Z | 2021-10-11T09:43:05.815Z
positioning system | CFIHOS-30000184 | explosion protection temperature class | CFIHOS-40000112 | [7 empty] | TERMINATED | CR0028 | 2017-02-13T22:41:14.815Z | 2021-10-11T09:43:05.815Z | 2021-10-11T09:43:05.815Z
positioning system | CFIHOS-30000184 | ingress protection | CFIHOS-40000173 | [7 empty] | TERMINATED | CR0028 | 2017-02-13T22:41:14.815Z | 2021-10-11T09:43:05.815Z | 2021-10-11T09:43:05.815Z
positive displacement flow element | CFIHOS-30000185 | ATEX category | CFIHOS-40000009 | [7 empty] | STANDARD | CR0028 | 2019-05-14T08:40:09.715Z | 2021-10-11T09:43:05.815Z
positive displacement flow element | CFIHOS-30000185 | ATEX explosive atmosphere | CFIHOS-40000010 | [7 empty] | STANDARD | CR0028 | 2019-05-14T08:40:09.715Z | 2021-10-11T09:43:05.815Z
positive displacement flow element | CFIHOS-30000185 | ATEX group | CFIHOS-40000011 | [7 empty] | STANDARD | CR0028 | 2019-05-14T08:40:09.715Z | 2021-10-11T09:43:05.815Z
positive displacement flow element | CFIHOS-30000185 | explosion protection concept | CFIHOS-40000108 | [7 empty] | STANDARD | CR0028 | 2019-05-14T08:40:09.715Z | 2021-10-11T09:43:05.815Z
positive displacement flow element | CFIHOS-30000185 | explosion protection examination certificate number | CFIHOS-40000109 | [7 empty] | STANDARD | CR0028 | 2019-05-14T08:40:09.715Z | 2021-10-11T09:43:05.815Z
positive displacement flow element | CFIHOS-30000185 | explosion protection gas group | CFIHOS-40000110 | [7 empty] | STANDARD | CR0028 | 2019-05-14T08:40:09.715Z | 2021-10-11T09:43:05.815Z
positive displacement flow element | CFIHOS-30000185 | explosion protection material group | CFIHOS-40000612 | [7 empty] | STANDARD | CR0028 | 2019-05-14T08:40:09.715Z | 2021-10-11T09:43:05.815Z
positive displacement flow element | CFIHOS-30000185 | explosion protection notified body | CFIHOS-40000111 | [7 empty] | STANDARD | CR0028 | 2019-05-14T08:40:09.715Z | 2021-10-11T09:43:05.815Z
positive displacement flow element | CFIHOS-30000185 | explosion protection temperature class | CFIHOS-40000112 | [7 empty] | STANDARD | CR0028 | 2019-05-14T08:40:09.715Z | 2021-10-11T09:43:05.815Z
positive displacement flow element | CFIHOS-30000185 | explosion protection zone | CFIHOS-40000113 | [7 empty] | STANDARD | CR0028 | 2019-05-14T08:40:09.715Z | 2021-10-11T09:43:05.815Z
positive displacement flow element | CFIHOS-30000185 | ingress protection | CFIHOS-40000173 | [7 empty] | STANDARD | CR0028 | 2019-05-14T08:40:09.715Z | 2021-10-11T09:43:05.815Z
positive displacement flow transmitter | CFIHOS-30000450 | ATEX category | CFIHOS-40000009 |  |  |  |  | IEC 60529:2013 |  |  | STANDARD | V1.2 | 2017-02-13T22:41:14.815Z | 2021-10-11T09:43:05.815Z
positive displacement flow transmitter | CFIHOS-30000450 | ATEX explosive atmosphere | CFIHOS-40000010 |  |  |  |  | IEC 60529:2013 |  |  | STANDARD | V1.2 | 2017-02-13T22:41:14.815Z | 2021-10-11T09:43:05.815Z
positive displacement flow transmitter | CFIHOS-30000450 | ATEX group | CFIHOS-40000011 |  |  |  |  | IEC 60529:2013 |  |  | STANDARD | V1.2 | 2017-02-13T22:41:14.815Z | 2021-10-11T09:43:05.815Z
positive displacement flow transmitter | CFIHOS-30000450 | calibration range | CFIHOS-40000634 | [7 empty] | STANDARD | CR0028 | 2019-05-14T08:40:09.715Z | 2021-10-11T09:43:05.815Z
positive displacement flow transmitter | CFIHOS-30000450 | explosion protection concept | CFIHOS-40000108 |  |  |  |  | IEC 60529:2013 |  |  | STANDARD | V1.2 | 2017-02-13T22:41:14.815Z | 2021-10-11T09:43:05.815Z
positive displacement flow transmitter | CFIHOS-30000450 | explosion protection examination certificate number | CFIHOS-40000109 |  |  |  |  | IEC 60529:2013 |  |  | STANDARD | V1.2 | 2017-02-13T22:41:14.815Z | 2021-10-11T09:43:05.815Z
positive displacement flow transmitter | CFIHOS-30000450 | explosion protection gas group | CFIHOS-40000110 |  |  |  |  | IEC 60529:2013 |  |  | STANDARD | V1.2 | 2017-02-13T22:41:14.815Z | 2021-10-11T09:43:05.815Z
positive displacement flow transmitter | CFIHOS-30000450 | explosion protection material group | CFIHOS-40000612 | [7 empty] | STANDARD | CR0028 | 2019-05-14T08:40:09.715Z | 2021-10-11T09:43:05.815Z
positive displacement flow transmitter | CFIHOS-30000450 | explosion protection notified body | CFIHOS-40000111 |  |  |  |  | IEC 60529:2013 |  |  | STANDARD | V1.2 | 2017-02-13T22:41:14.815Z | 2021-10-11T09:43:05.815Z
positive displacement flow transmitter | CFIHOS-30000450 | explosion protection temperature class | CFIHOS-40000112 |  |  |  |  | IEC 60529:2013 |  |  | STANDARD | V1.2 | 2017-02-13T22:41:14.815Z | 2021-10-11T09:43:05.815Z
positive displacement flow transmitter | CFIHOS-30000450 | explosion protection zone | CFIHOS-40000113 | [7 empty] | STANDARD | CR0028 | 2019-05-14T08:40:09.715Z | 2021-10-11T09:43:05.815Z
positive displacement flow transmitter | CFIHOS-30000450 | fault tolerance | CFIHOS-40000635 |  |  |  |  | ISO 14224:2016 |  |  | STANDARD | CR0028;FR37 | 2019-05-14T08:40:09.715Z | 2021-10-11T09:43:05.815Z
positive displacement flow transmitter | CFIHOS-30000450 | ingress protection | CFIHOS-40000173 | [7 empty] | STANDARD | V1.2 | 2017-02-13T22:41:14.815Z | 2021-10-11T09:43:05.815Z
pour point analyser | CFIHOS-30000451 | ATEX category | CFIHOS-40000009 |  |  |  |  | IEC 60529:2013 |  |  | STANDARD | V1.2 | 2017-02-13T22:41:14.815Z | 2021-10-11T09:43:05.815Z
pour point analyser | CFIHOS-30000451 | ATEX explosive atmosphere | CFIHOS-40000010 |  |  |  |  | IEC 60529:2013 |  |  | STANDARD | V1.2 | 2017-02-13T22:41:14.815Z | 2021-10-11T09:43:05.815Z
pour point analyser | CFIHOS-30000451 | ATEX group | CFIHOS-40000011 |  |  |  |  | IEC 60529:2013 |  |  | STANDARD | V1.2 | 2017-02-13T22:41:14.815Z | 2021-10-11T09:43:05.815Z
pour point analyser | CFIHOS-30000451 | explosion protection concept | CFIHOS-40000108 |  |  |  |  | IEC 60529:2013 |  |  | STANDARD | V1.2 | 2017-02-13T22:41:14.815Z | 2021-10-11T09:43:05.815Z
pour point analyser | CFIHOS-30000451 | explosion protection examination certificate number | CFIHOS-40000109 |  |  |  |  | IEC 60529:2013 |  |  | STANDARD | V1.2 | 2017-02-13T22:41:14.815Z | 2021-10-11T09:43:05.815Z
pour point analyser | CFIHOS-30000451 | explosion protection gas group | CFIHOS-40000110 |  |  |  |  | IEC 60529:2013 |  |  | STANDARD | V1.2 | 2017-02-13T22:41:14.815Z | 2021-10-11T09:43:05.815Z
pour point analyser | CFIHOS-30000451 | explosion protection material group | CFIHOS-40000612 | [7 empty] | STANDARD | CR0028 | 2019-05-14T08:40:09.715Z | 2021-10-11T09:43:05.815Z
pour point analyser | CFIHOS-30000451 | explosion protection notified body | CFIHOS-40000111 |  |  |  |  | IEC 60529:2013 |  |  | STANDARD | V1.2 | 2017-02-13T22:41:14.815Z | 2021-10-11T09:43:05.815Z
pour point analyser | CFIHOS-30000451 | explosion protection temperature class | CFIHOS-40000112 |  |  |  |  | IEC 60529:2013 |  |  | STANDARD | V1.2 | 2017-02-13T22:41:14.815Z | 2021-10-11T09:43:05.815Z
pour point analyser | CFIHOS-30000451 | explosion protection zone | CFIHOS-40000113 | [7 empty] | STANDARD | CR0028 | 2019-05-14T08:40:09.715Z | 2021-10-11T09:43:05.815Z
pour point analyser | CFIHOS-30000451 | ingress protection | CFIHOS-40000173 | [7 empty] | STANDARD | V1.2 | 2017-02-13T22:41:14.815Z | 2021-10-11T09:43:05.815Z
power cable | CFIHOS-30000360 | actual length | CFIHOS-40000001 |  |  | MTR | FOT |  |  |  | STANDARD | CR0028;CR0032 | 2019-05-14T08:40:09.715Z | 2021-10-11T09:43:05.815Z
power stabiliser | CFIHOS-30000186 | ATEX category | CFIHOS-40000009 | [7 empty] | STANDARD | CR0028 | 2019-05-14T08:40:09.715Z | 2021-10-11T09:43:05.815Z
power stabiliser | CFIHOS-30000186 | ATEX explosive atmosphere | CFIHOS-40000010 | [7 empty] | STANDARD | CR0028 | 2019-05-14T08:40:09.715Z | 2021-10-11T09:43:05.815Z
power stabiliser | CFIHOS-30000186 | ATEX group | CFIHOS-40000011 | [7 empty] | STANDARD | CR0028 | 2019-05-14T08:40:09.715Z | 2021-10-11T09:43:05.815Z
power stabiliser | CFIHOS-30000186 | explosion protection concept | CFIHOS-40000108 | [7 empty] | STANDARD | CR0028 | 2019-05-14T08:40:09.715Z | 2021-10-11T09:43:05.815Z
power stabiliser | CFIHOS-30000186 | explosion protection examination certificate number | CFIHOS-40000109 | [7 empty] | STANDARD | CR0028 | 2019-05-14T08:40:09.715Z | 2021-10-11T09:43:05.815Z
power stabiliser | CFIHOS-30000186 | explosion protection gas group | CFIHOS-40000110 | [7 empty] | STANDARD | CR0028 | 2019-05-14T08:40:09.715Z | 2021-10-11T09:43:05.815Z
power stabiliser | CFIHOS-30000186 | explosion protection material group | CFIHOS-40000612 | [7 empty] | STANDARD | CR0028 | 2019-05-14T08:40:09.715Z | 2021-10-11T09:43:05.815Z
power stabiliser | CFIHOS-30000186 | explosion protection notified body | CFIHOS-40000111 | [7 empty] | STANDARD | CR0028 | 2019-05-14T08:40:09.715Z | 2021-10-11T09:43:05.815Z
power stabiliser | CFIHOS-30000186 | explosion protection temperature class | CFIHOS-40000112 | [7 empty] | STANDARD | CR0028 | 2019-05-14T08:40:09.715Z | 2021-10-11T09:43:05.815Z
power stabiliser | CFIHOS-30000186 | explosion protection zone | CFIHOS-40000113 | [7 empty] | STANDARD | CR0028 | 2019-05-14T08:40:09.715Z | 2021-10-11T09:43:05.815Z
power stabiliser | CFIHOS-30000186 | ingress protection | CFIHOS-40000173 | [7 empty] | STANDARD | CR0028 | 2019-05-14T08:40:09.715Z | 2021-10-11T09:43:05.815Z
power supply unit | CFIHOS-30000361 | ATEX category | CFIHOS-40000009 |  |  |  |  | IEC 60529:2013 |  |  | STANDARD | V1.2 | 2017-02-13T22:41:14.815Z | 2021-10-11T09:43:05.815Z
power supply unit | CFIHOS-30000361 | ATEX explosive atmosphere | CFIHOS-40000010 |  |  |  |  | IEC 60529:2013 |  |  | STANDARD | V1.2 | 2017-02-13T22:41:14.815Z | 2021-10-11T09:43:05.815Z
power supply unit | CFIHOS-30000361 | ATEX group | CFIHOS-40000011 |  |  |  |  | IEC 60529:2013 |  |  | STANDARD | V1.2 | 2017-02-13T22:41:14.815Z | 2021-10-11T09:43:05.815Z
power supply unit | CFIHOS-30000361 | explosion protection concept | CFIHOS-40000108 |  |  |  |  | IEC 60529:2013 |  |  | STANDARD | V1.2 | 2017-02-13T22:41:14.815Z | 2021-10-11T09:43:05.815Z
power supply unit | CFIHOS-30000361 | explosion protection examination certificate number | CFIHOS-40000109 |  |  |  |  | IEC 60529:2013 |  |  | STANDARD | V1.2 | 2017-02-13T22:41:14.815Z | 2021-10-11T09:43:05.815Z
power supply unit | CFIHOS-30000361 | explosion protection gas group | CFIHOS-40000110 |  |  |  |  | IEC 60529:2013 |  |  | STANDARD | V1.2 | 2017-02-13T22:41:14.815Z | 2021-10-11T09:43:05.815Z
power supply unit | CFIHOS-30000361 | explosion protection material group | CFIHOS-40000612 | [7 empty] | STANDARD | CR0028 | 2019-05-14T08:40:09.715Z | 2021-10-11T09:43:05.815Z
power supply unit | CFIHOS-30000361 | explosion protection notified body | CFIHOS-40000111 |  |  |  |  | IEC 60529:2013 |  |  | STANDARD | V1.2 | 2017-02-13T22:41:14.815Z | 2021-10-11T09:43:05.815Z
power supply unit | CFIHOS-30000361 | explosion protection temperature class | CFIHOS-40000112 |  |  |  |  | IEC 60529:2013 |  |  | STANDARD | V1.2 | 2017-02-13T22:41:14.815Z | 2021-10-11T09:43:05.815Z
power supply unit | CFIHOS-30000361 | explosion protection zone | CFIHOS-40000113 |  |  |  |  | IEC 60529:2013 |  |  | STANDARD | CR0028 | 2019-05-14T08:40:09.715Z | 2021-10-11T09:43:05.815Z
power supply unit | CFIHOS-30000361 | high frequency capacitance | CFIHOS-40000157 |  |  | FAR | FAR |  |  |  | STANDARD | CR0032 | 2017-02-13T22:41:14.815Z | 2021-10-11T09:43:05.815Z
power supply unit | CFIHOS-30000361 | ingress protection | CFIHOS-40000173 | [7 empty] | STANDARD | V1.2 | 2017-02-13T22:41:14.815Z | 2021-10-11T09:43:05.815Z
power supply unit | CFIHOS-30000361 | power supply cooling method | CFIHOS-40000319 | [7 empty] | TERMINATED | CR0028 | 2017-02-13T22:41:14.815Z | 2021-10-11T09:43:05.815Z | 2021-10-11T09:43:05.815Z
power supply unit | CFIHOS-30000361 | rated input current | CFIHOS-40000606 | [7 empty] | STANDARD | CR0028 | 2019-05-14T08:40:09.715Z | 2021-10-11T09:43:05.815Z
power supply unit | CFIHOS-30000361 | rated input voltage | CFIHOS-40000604 | [7 empty] | STANDARD | CR0028 | 2019-05-14T08:40:09.715Z | 2021-10-11T09:43:05.815Z
power supply unit | CFIHOS-30000361 | rated output current | CFIHOS-40000607 | [7 empty] | STANDARD | CR0028 | 2019-05-14T08:40:09.715Z | 2021-10-11T09:43:05.815Z
power supply unit | CFIHOS-30000361 | rated output power | CFIHOS-40000523 |  |  | KWT | K43 |  |  |  | STANDARD | CR0032 | 2017-02-13T22:41:14.815Z | 2021-10-11T09:43:05.815Z
power supply unit | CFIHOS-30000361 | rated output voltage | CFIHOS-40000328 |  |  | VLT | VLT |  |  |  | STANDARD | CR0032 | 2017-02-13T22:41:14.815Z | 2021-10-11T09:43:05.815Z
power supply unit | CFIHOS-30000361 | rated power factor (lagging) | CFIHOS-40000329 | [7 empty] | STANDARD | V1.2 | 2017-02-13T22:41:14.815Z | 2021-10-11T09:43:05.815Z
power supply unit | CFIHOS-30000361 | type of electrical current supply | CFIHOS-40000449 | [7 empty] | STANDARD | V1.2 | 2017-02-13T22:41:14.815Z | 2021-10-11T09:43:05.815Z
pressure element | CFIHOS-30000673 | ATEX category | CFIHOS-40000009 | [7 empty] | STANDARD | CR0028 | 2019-05-14T08:40:09.715Z | 2021-10-11T09:43:05.815Z
pressure element | CFIHOS-30000673 | ATEX explosive atmosphere | CFIHOS-40000010 | [7 empty] | STANDARD | CR0028 | 2019-05-14T08:40:09.715Z | 2021-10-11T09:43:05.815Z
pressure element | CFIHOS-30000673 | ATEX group | CFIHOS-40000011 | [7 empty] | STANDARD | CR0028 | 2019-05-14T08:40:09.715Z | 2021-10-11T09:43:05.815Z
pressure element | CFIHOS-30000673 | explosion protection concept | CFIHOS-40000108 | [7 empty] | STANDARD | CR0028 | 2019-05-14T08:40:09.715Z | 2021-10-11T09:43:05.815Z
pressure element | CFIHOS-30000673 | explosion protection examination certificate number | CFIHOS-40000109 | [7 empty] | STANDARD | CR0028 | 2019-05-14T08:40:09.715Z | 2021-10-11T09:43:05.815Z
pressure element | CFIHOS-30000673 | explosion protection gas group | CFIHOS-40000110 | [7 empty] | STANDARD | CR0028 | 2019-05-14T08:40:09.715Z | 2021-10-11T09:43:05.815Z
pressure element | CFIHOS-30000673 | explosion protection material group | CFIHOS-40000612 | [7 empty] | STANDARD | CR0028 | 2019-05-14T08:40:09.715Z | 2021-10-11T09:43:05.815Z
pressure element | CFIHOS-30000673 | explosion protection notified body | CFIHOS-40000111 | [7 empty] | STANDARD | CR0028 | 2019-05-14T08:40:09.715Z | 2021-10-11T09:43:05.815Z
pressure element | CFIHOS-30000673 | explosion protection temperature class | CFIHOS-40000112 | [7 empty] | STANDARD | CR0028 | 2019-05-14T08:40:09.715Z | 2021-10-11T09:43:05.815Z
pressure element | CFIHOS-30000673 | explosion protection zone | CFIHOS-40000113 | [7 empty] | STANDARD | CR0028 | 2019-05-14T08:40:09.715Z | 2021-10-11T09:43:05.815Z
pressure element | CFIHOS-30000673 | ingress protection | CFIHOS-40000173 | [7 empty] | STANDARD | CR0028 | 2019-05-14T08:40:09.715Z | 2021-10-11T09:43:05.815Z
pressure gauge | CFIHOS-30000452 | ATEX category | CFIHOS-40000009 | [7 empty] | STANDARD | CR0028 | 2019-05-14T08:40:09.715Z | 2021-10-11T09:43:05.815Z
pressure gauge | CFIHOS-30000452 | ATEX explosive atmosphere | CFIHOS-40000010 | [7 empty] | STANDARD | CR0028 | 2019-05-14T08:40:09.715Z | 2021-10-11T09:43:05.815Z
pressure gauge | CFIHOS-30000452 | ATEX group | CFIHOS-40000011 | [7 empty] | STANDARD | CR0028 | 2019-05-14T08:40:09.715Z | 2021-10-11T09:43:05.815Z
pressure gauge | CFIHOS-30000452 | explosion protection concept | CFIHOS-40000108 | [7 empty] | STANDARD | CR0028 | 2019-05-14T08:40:09.715Z | 2021-10-11T09:43:05.815Z
pressure gauge | CFIHOS-30000452 | explosion protection examination certificate number | CFIHOS-40000109 | [7 empty] | STANDARD | CR0028 | 2019-05-14T08:40:09.715Z | 2021-10-11T09:43:05.815Z
pressure gauge | CFIHOS-30000452 | explosion protection gas group | CFIHOS-40000110 | [7 empty] | STANDARD | CR0028 | 2019-05-14T08:40:09.715Z | 2021-10-11T09:43:05.815Z
pressure gauge | CFIHOS-30000452 | explosion protection material group | CFIHOS-40000612 | [7 empty] | STANDARD | CR0028 | 2019-05-14T08:40:09.715Z | 2021-10-11T09:43:05.815Z
pressure gauge | CFIHOS-30000452 | explosion protection notified body | CFIHOS-40000111 | [7 empty] | STANDARD | CR0028 | 2019-05-14T08:40:09.715Z | 2021-10-11T09:43:05.815Z
pressure gauge | CFIHOS-30000452 | explosion protection temperature class | CFIHOS-40000112 | [7 empty] | STANDARD | CR0028 | 2019-05-14T08:40:09.715Z | 2021-10-11T09:43:05.815Z
pressure gauge | CFIHOS-30000452 | explosion protection zone | CFIHOS-40000113 | [7 empty] | STANDARD | CR0028 | 2019-05-14T08:40:09.715Z | 2021-10-11T09:43:05.815Z
pressure gauge | CFIHOS-30000452 | ingress protection | CFIHOS-40000173 | [7 empty] | STANDARD | CR0028 | 2019-05-14T08:40:09.715Z | 2021-10-11T09:43:05.815Z
pressure regulator | CFIHOS-30000453 | adjustment ring material specification | CFIHOS-40000004 | [7 empty] | STANDARD | V1.2 | 2017-02-13T22:41:14.815Z | 2021-10-11T09:43:05.815Z
pressure regulator | CFIHOS-30000453 | ATEX category | CFIHOS-40000009 | [7 empty] | STANDARD | CR0028 | 2019-05-14T08:40:09.715Z | 2021-10-11T09:43:05.815Z
pressure regulator | CFIHOS-30000453 | ATEX explosive atmosphere | CFIHOS-40000010 | [7 empty] | STANDARD | CR0028 | 2019-05-14T08:40:09.715Z | 2021-10-11T09:43:05.815Z
pressure regulator | CFIHOS-30000453 | ATEX group | CFIHOS-40000011 | [7 empty] | STANDARD | CR0028 | 2019-05-14T08:40:09.715Z | 2021-10-11T09:43:05.815Z
pressure regulator | CFIHOS-30000453 | bellows material specification | CFIHOS-40000016 | [7 empty] | STANDARD | V1.2 | 2017-02-13T22:41:14.815Z | 2021-10-11T09:43:05.815Z
pressure regulator | CFIHOS-30000453 | body material | CFIHOS-40000017 | [7 empty] | STANDARD | V1.2 | 2017-02-13T22:41:14.815Z | 2021-10-11T09:43:05.815Z
pressure regulator | CFIHOS-30000453 | body material specification | CFIHOS-40000018 | [7 empty] | STANDARD | V1.2 | 2017-02-13T22:41:14.815Z | 2021-10-11T09:43:05.815Z
pressure regulator | CFIHOS-30000453 | design specification | CFIHOS-40000487 | [7 empty] | TERMINATED | CR0031 | 2017-02-13T22:41:14.815Z | 2021-10-11T09:43:05.815Z | 2021-10-11T09:43:05.815Z
pressure regulator | CFIHOS-30000453 | disc material specification | CFIHOS-40000078 | [7 empty] | STANDARD | V1.2 | 2017-02-13T22:41:14.815Z | 2021-10-11T09:43:05.815Z
pressure regulator | CFIHOS-30000453 | explosion protection concept | CFIHOS-40000108 | [7 empty] | STANDARD | CR0028 | 2019-05-14T08:40:09.715Z | 2021-10-11T09:43:05.815Z
pressure regulator | CFIHOS-30000453 | explosion protection examination certificate number | CFIHOS-40000109 | [7 empty] | STANDARD | CR0028 | 2019-05-14T08:40:09.715Z | 2021-10-11T09:43:05.815Z
pressure regulator | CFIHOS-30000453 | explosion protection gas group | CFIHOS-40000110 | [7 empty] | STANDARD | CR0028 | 2019-05-14T08:40:09.715Z | 2021-10-11T09:43:05.815Z
pressure regulator | CFIHOS-30000453 | explosion protection material group | CFIHOS-40000612 | [7 empty] | STANDARD | CR0028 | 2019-05-14T08:40:09.715Z | 2021-10-11T09:43:05.815Z
pressure regulator | CFIHOS-30000453 | explosion protection notified body | CFIHOS-40000111 | [7 empty] | STANDARD | CR0028 | 2019-05-14T08:40:09.715Z | 2021-10-11T09:43:05.815Z
pressure regulator | CFIHOS-30000453 | explosion protection temperature class | CFIHOS-40000112 | [7 empty] | STANDARD | CR0028 | 2019-05-14T08:40:09.715Z | 2021-10-11T09:43:05.815Z
pressure regulator | CFIHOS-30000453 | explosion protection zone | CFIHOS-40000113 | [7 empty] | STANDARD | CR0028 | 2019-05-14T08:40:09.715Z | 2021-10-11T09:43:05.815Z
pressure regulator | CFIHOS-30000453 | ingress protection | CFIHOS-40000173 | [7 empty] | STANDARD | CR0028 | 2019-05-14T08:40:09.715Z | 2021-10-11T09:43:05.815Z
pressure regulator | CFIHOS-30000453 | inlet connection type | CFIHOS-40000586 | [7 empty] | STANDARD | CR0028 | 2019-05-14T08:40:09.715Z | 2021-10-11T09:43:05.815Z
pressure regulator | CFIHOS-30000453 | orifice area | CFIHOS-40000517 |  |  | MMK | INK |  |  |  | STANDARD | CR0032 | 2017-02-13T22:41:14.815Z | 2021-10-11T09:43:05.815Z
pressure regulator | CFIHOS-30000453 | outlet connection type | CFIHOS-40000587 | [7 empty] | STANDARD | CR0028 | 2019-05-14T08:40:09.715Z | 2021-10-11T09:43:05.815Z
pressure regulator | CFIHOS-30000453 | pressure rating | CFIHOS-40000591 | [7 empty] | STANDARD | CR0028 | 2019-05-14T08:40:09.715Z | 2021-10-11T09:43:05.815Z
pressure regulator | CFIHOS-30000453 | seat design type | CFIHOS-40000588 |  |  |  |  | ISO 14224:2016 |  |  | STANDARD | CR0028;FR37 | 2019-05-14T08:40:09.715Z | 2021-10-11T09:43:05.815Z
pressure regulator | CFIHOS-30000453 | seat leakage class | CFIHOS-40000592 |  |  |  |  | ISO 14224:2016 |  |  | STANDARD | CR0028;FR37 | 2019-05-14T08:40:09.715Z | 2021-10-11T09:43:05.815Z
pressure regulator | CFIHOS-30000453 | spindle material specification | CFIHOS-40000374 | [7 empty] | STANDARD | V1.2 | 2017-02-13T22:41:14.815Z | 2021-10-11T09:43:05.815Z
pressure regulator | CFIHOS-30000453 | spring material specification | CFIHOS-40000375 | [7 empty] | STANDARD | V1.2 | 2017-02-13T22:41:14.815Z | 2021-10-11T09:43:05.815Z
pressure regulator | CFIHOS-30000453 | stem sealing type | CFIHOS-40000589 |  |  |  |  | ISO 14224:2016 |  |  | STANDARD | CR0028;FR37 | 2019-05-14T08:40:09.715Z | 2021-10-11T09:43:05.815Z
pressure regulator | CFIHOS-30000453 | temperature rating | CFIHOS-40000593 | [7 empty] | STANDARD | CR0028 | 2019-05-14T08:40:09.715Z | 2021-10-11T09:43:05.815Z
pressure regulator | CFIHOS-30000453 | upper limit allowable pressure | CFIHOS-40000570 | [7 empty] | STANDARD | CR0028 | 2019-05-14T08:40:09.715Z | 2021-10-11T09:43:05.815Z
pressure regulator | CFIHOS-30000453 | upper limit operating mass flow rate | CFIHOS-40000472 |  |  | E93 | 4U |  |  |  | STANDARD | CR0028;CR0032 | 2019-05-14T08:40:09.715Z | 2021-10-11T09:43:05.815Z
pressure regulator | CFIHOS-30000453 | valve operator type | CFIHOS-40000590 | [7 empty] | STANDARD | CR0028 | 2019-05-14T08:40:09.715Z | 2021-10-11T09:43:05.815Z
pressure switch | CFIHOS-30000454 | ATEX category | CFIHOS-40000009 |  |  |  |  | IEC 60529:2013 |  |  | STANDARD | V1.2 | 2017-02-13T22:41:14.815Z | 2021-10-11T09:43:05.815Z
pressure switch | CFIHOS-30000454 | ATEX explosive atmosphere | CFIHOS-40000010 |  |  |  |  | IEC 60529:2013 |  |  | STANDARD | V1.2 | 2017-02-13T22:41:14.815Z | 2021-10-11T09:43:05.815Z
pressure switch | CFIHOS-30000454 | ATEX group | CFIHOS-40000011 |  |  |  |  | IEC 60529:2013 |  |  | STANDARD | V1.2 | 2017-02-13T22:41:14.815Z | 2021-10-11T09:43:05.815Z
pressure switch | CFIHOS-30000454 | explosion protection concept | CFIHOS-40000108 |  |  |  |  | IEC 60529:2013 |  |  | STANDARD | V1.2 | 2017-02-13T22:41:14.815Z | 2021-10-11T09:43:05.815Z
pressure switch | CFIHOS-30000454 | explosion protection examination certificate number | CFIHOS-40000109 |  |  |  |  | IEC 60529:2013 |  |  | STANDARD | V1.2 | 2017-02-13T22:41:14.815Z | 2021-10-11T09:43:05.815Z
pressure switch | CFIHOS-30000454 | explosion protection gas group | CFIHOS-40000110 |  |  |  |  | IEC 60529:2013 |  |  | STANDARD | V1.2 | 2017-02-13T22:41:14.815Z | 2021-10-11T09:43:05.815Z
pressure switch | CFIHOS-30000454 | explosion protection material group | CFIHOS-40000612 | [7 empty] | STANDARD | CR0028 | 2019-05-14T08:40:09.715Z | 2021-10-11T09:43:05.815Z
pressure switch | CFIHOS-30000454 | explosion protection notified body | CFIHOS-40000111 |  |  |  |  | IEC 60529:2013 |  |  | STANDARD | V1.2 | 2017-02-13T22:41:14.815Z | 2021-10-11T09:43:05.815Z
pressure switch | CFIHOS-30000454 | explosion protection temperature class | CFIHOS-40000112 |  |  |  |  | IEC 60529:2013 |  |  | STANDARD | V1.2 | 2017-02-13T22:41:14.815Z | 2021-10-11T09:43:05.815Z
pressure switch | CFIHOS-30000454 | explosion protection zone | CFIHOS-40000113 |  |  |  |  | IEC 60529:2013 |  |  | STANDARD | CR0028 | 2019-05-14T08:40:09.715Z | 2021-10-11T09:43:05.815Z
pressure switch | CFIHOS-30000454 | ingress protection | CFIHOS-40000173 | [7 empty] | STANDARD | V1.2 | 2017-02-13T22:41:14.815Z | 2021-10-11T09:43:05.815Z
pressure to current converter | CFIHOS-30000455 | ATEX category | CFIHOS-40000009 |  |  |  |  | IEC 60529:2013 |  |  | STANDARD | V1.2 | 2017-02-13T22:41:14.815Z | 2021-10-11T09:43:05.815Z
pressure to current converter | CFIHOS-30000455 | ATEX explosive atmosphere | CFIHOS-40000010 |  |  |  |  | IEC 60529:2013 |  |  | STANDARD | V1.2 | 2017-02-13T22:41:14.815Z | 2021-10-11T09:43:05.815Z
pressure to current converter | CFIHOS-30000455 | ATEX group | CFIHOS-40000011 |  |  |  |  | IEC 60529:2013 |  |  | STANDARD | V1.2 | 2017-02-13T22:41:14.815Z | 2021-10-11T09:43:05.815Z
pressure to current converter | CFIHOS-30000455 | explosion protection concept | CFIHOS-40000108 |  |  |  |  | IEC 60529:2013 |  |  | STANDARD | V1.2 | 2017-02-13T22:41:14.815Z | 2021-10-11T09:43:05.815Z
pressure to current converter | CFIHOS-30000455 | explosion protection examination certificate number | CFIHOS-40000109 |  |  |  |  | IEC 60529:2013 |  |  | STANDARD | V1.2 | 2017-02-13T22:41:14.815Z | 2021-10-11T09:43:05.815Z
pressure to current converter | CFIHOS-30000455 | explosion protection gas group | CFIHOS-40000110 |  |  |  |  | IEC 60529:2013 |  |  | STANDARD | V1.2 | 2017-02-13T22:41:14.815Z | 2021-10-11T09:43:05.815Z
pressure to current converter | CFIHOS-30000455 | explosion protection material group | CFIHOS-40000612 | [7 empty] | STANDARD | CR0028 | 2019-05-14T08:40:09.715Z | 2021-10-11T09:43:05.815Z
pressure to current converter | CFIHOS-30000455 | explosion protection notified body | CFIHOS-40000111 |  |  |  |  | IEC 60529:2013 |  |  | STANDARD | V1.2 | 2017-02-13T22:41:14.815Z | 2021-10-11T09:43:05.815Z
pressure to current converter | CFIHOS-30000455 | explosion protection temperature class | CFIHOS-40000112 |  |  |  |  | IEC 60529:2013 |  |  | STANDARD | V1.2 | 2017-02-13T22:41:14.815Z | 2021-10-11T09:43:05.815Z
pressure to current converter | CFIHOS-30000455 | explosion protection zone | CFIHOS-40000113 | [7 empty] | STANDARD | CR0028 | 2019-05-14T08:40:09.715Z | 2021-10-11T09:43:05.815Z
pressure to current converter | CFIHOS-30000455 | ingress protection | CFIHOS-40000173 | [7 empty] | STANDARD | V1.2 | 2017-02-13T22:41:14.815Z | 2021-10-11T09:43:05.815Z
pressure-vacuum relief valve | CFIHOS-30000861 | body material | CFIHOS-40000017 |  |  |  |  | ISO 23251:2019;ISO 28300:2008 |  |  | STANDARD | CR0028 | 2019-05-14T08:40:09.715Z | 2021-10-11T09:43:05.815Z
pressure-vacuum relief valve | CFIHOS-30000861 | disc material | CFIHOS-40000077 | [7 empty] | STANDARD | CR0028 | 2019-05-14T08:40:09.715Z | 2021-10-11T09:43:05.815Z
pressure-vacuum relief valve | CFIHOS-30000861 | handle reset | CFIHOS-40000594 | [7 empty] | STANDARD | CR0028 | 2019-05-14T08:40:09.715Z | 2021-10-11T09:43:05.815Z
pressure-vacuum relief valve | CFIHOS-30000861 | inlet connection type | CFIHOS-40000586 |  |  |  |  | API Std 526:2017 |  |  | STANDARD | CR0028 | 2019-05-14T08:40:09.715Z | 2021-10-11T09:43:05.815Z
pressure-vacuum relief valve | CFIHOS-30000861 | orifice area | CFIHOS-40000517 |  |  | MMK | INK | ISO 23251:2019;ISO 28300:2008 |  |  | STANDARD | CR0028;CR0032 | 2019-05-14T08:40:09.715Z | 2021-10-11T09:43:05.815Z
pressure-vacuum relief valve | CFIHOS-30000861 | outlet connection type | CFIHOS-40000587 |  |  |  |  | API Std 526:2017 |  |  | STANDARD | CR0028 | 2019-05-14T08:40:09.715Z | 2021-10-11T09:43:05.815Z
pressure-vacuum relief valve | CFIHOS-30000861 | pressure rating | CFIHOS-40000591 | [7 empty] | STANDARD | CR0028 | 2019-05-14T08:40:09.715Z | 2021-10-11T09:43:05.815Z
pressure-vacuum relief valve | CFIHOS-30000861 | rated volume flow rate | CFIHOS-40000333 |  |  | MQH | G2 |  |  |  | STANDARD | CR0028;CR0032 | 2019-05-14T08:40:09.715Z | 2021-10-11T09:43:05.815Z
pressure-vacuum relief valve | CFIHOS-30000861 | seat leakage class | CFIHOS-40000592 |  |  |  |  | IEC 60534-4:2006;FCI 70-2-2021;ANSI/ISA-84.00.01-2004 Part 1 |  |  | STANDARD | CR0028 | 2019-05-14T08:40:09.715Z | 2021-10-11T09:43:05.815Z
pressure-vacuum relief valve | CFIHOS-30000861 | seat material | CFIHOS-40000595 | [7 empty] | STANDARD | CR0028 | 2019-05-14T08:40:09.715Z | 2021-10-11T09:43:05.815Z
pressure-vacuum relief valve | CFIHOS-30000861 | set pressure | CFIHOS-40000530 |  |  | BRG | 64 | ISO 23251:2019;ISO 28300:2008 |  |  | STANDARD | CR0028;CR0032 | 2019-05-14T08:40:09.715Z | 2021-10-11T09:43:05.815Z
printed circuit heat exchanger | CFIHOS-30000754 | ATEX category | CFIHOS-40000009 | [7 empty] | STANDARD | CR0028 | 2019-05-14T08:40:09.715Z | 2021-10-11T09:43:05.815Z
printed circuit heat exchanger | CFIHOS-30000754 | ATEX explosive atmosphere | CFIHOS-40000010 | [7 empty] | STANDARD | CR0028 | 2019-05-14T08:40:09.715Z | 2021-10-11T09:43:05.815Z
printed circuit heat exchanger | CFIHOS-30000754 | ATEX group | CFIHOS-40000011 | [7 empty] | STANDARD | CR0028 | 2019-05-14T08:40:09.715Z | 2021-10-11T09:43:05.815Z
printed circuit heat exchanger | CFIHOS-30000754 | dry weight | CFIHOS-40000494 |  |  | KGM | LBR |  |  |  | STANDARD | CR0028;CR0032 | 2019-05-14T08:40:09.715Z | 2021-10-11T09:43:05.815Z
printed circuit heat exchanger | CFIHOS-30000754 | explosion protection concept | CFIHOS-40000108 | [7 empty] | STANDARD | CR0028 | 2019-05-14T08:40:09.715Z | 2021-10-11T09:43:05.815Z
printed circuit heat exchanger | CFIHOS-30000754 | explosion protection examination certificate number | CFIHOS-40000109 | [7 empty] | STANDARD | CR0028 | 2019-05-14T08:40:09.715Z | 2021-10-11T09:43:05.815Z
printed circuit heat exchanger | CFIHOS-30000754 | explosion protection gas group | CFIHOS-40000110 | [7 empty] | STANDARD | CR0028 | 2019-05-14T08:40:09.715Z | 2021-10-11T09:43:05.815Z
printed circuit heat exchanger | CFIHOS-30000754 | explosion protection material group | CFIHOS-40000612 | [7 empty] | STANDARD | CR0028 | 2019-05-14T08:40:09.715Z | 2021-10-11T09:43:05.815Z
printed circuit heat exchanger | CFIHOS-30000754 | explosion protection notified body | CFIHOS-40000111 | [7 empty] | STANDARD | CR0028 | 2019-05-14T08:40:09.715Z | 2021-10-11T09:43:05.815Z
printed circuit heat exchanger | CFIHOS-30000754 | explosion protection temperature class | CFIHOS-40000112 | [7 empty] | STANDARD | CR0028 | 2019-05-14T08:40:09.715Z | 2021-10-11T09:43:05.815Z
printed circuit heat exchanger | CFIHOS-30000754 | explosion protection zone | CFIHOS-40000113 | [7 empty] | STANDARD | CR0028 | 2019-05-14T08:40:09.715Z | 2021-10-11T09:43:05.815Z
printed circuit heat exchanger | CFIHOS-30000754 | hydrostatic test pressure | CFIHOS-40000497 |  |  | BRG | 64 |  |  |  | STANDARD | CR0028;CR0032 | 2019-05-14T08:40:09.715Z | 2021-10-11T09:43:05.815Z
printed circuit heat exchanger | CFIHOS-30000754 | ingress protection | CFIHOS-40000173 | [7 empty] | STANDARD | CR0028 | 2019-05-14T08:40:09.715Z | 2021-10-11T09:43:05.815Z
printed circuit heat exchanger | CFIHOS-30000754 | legal registration number | CFIHOS-40000200 | [7 empty] | STANDARD | CR0028 | 2019-05-14T08:40:09.715Z | 2021-10-11T09:43:05.815Z
printed circuit heat exchanger | CFIHOS-30000754 | lined surface | CFIHOS-40000633 | [7 empty] | STANDARD | CR0028 | 2019-05-14T08:40:09.715Z | 2021-10-11T09:43:05.815Z
printed circuit heat exchanger | CFIHOS-30000754 | lower limit allowable temperature | CFIHOS-40000549 | [7 empty] | STANDARD | CR0028 | 2019-05-14T08:40:09.715Z | 2021-10-11T09:43:05.815Z
printed circuit heat exchanger | CFIHOS-30000754 | operating weight | CFIHOS-40000516 |  |  | KGM | LBR |  |  |  | STANDARD | CR0028;CR0032 | 2019-05-14T08:40:09.715Z | 2021-10-11T09:43:05.815Z
printed circuit heat exchanger | CFIHOS-30000754 | upper limit allowable pressure | CFIHOS-40000570 | [7 empty] | STANDARD | CR0028 | 2019-05-14T08:40:09.715Z | 2021-10-11T09:43:05.815Z
process column | CFIHOS-30000586 | bottom section inside diameter | CFIHOS-40000022 | [7 empty] | TERMINATED | CR0028 | 2017-02-13T22:41:14.815Z | 2021-10-11T09:43:05.815Z | 2021-10-11T09:43:05.815Z
process column | CFIHOS-30000586 | bottom section length | CFIHOS-40000023 | [7 empty] | TERMINATED | CR0029 | 2017-02-13T22:41:14.815Z | 2021-10-11T09:43:05.815Z | 2021-10-11T09:43:05.815Z
process column | CFIHOS-30000586 | capacity (volume) | CFIHOS-40000489 | [7 empty] | TERMINATED | CR0029 | 2017-02-13T22:41:14.815Z | 2021-10-11T09:43:05.815Z | 2021-10-11T09:43:05.815Z
process column | CFIHOS-30000586 | coating specification | CFIHOS-40000041 | [7 empty] | TERMINATED | CR0028 | 2017-02-13T22:41:14.815Z | 2021-10-11T09:43:05.815Z | 2021-10-11T09:43:05.815Z
process column | CFIHOS-30000586 | design specification | CFIHOS-40000487 | [7 empty] | TERMINATED | CR0028 | 2017-02-13T22:41:14.815Z | 2021-10-11T09:43:05.815Z | 2021-10-11T09:43:05.815Z
process column | CFIHOS-30000586 | dry weight | CFIHOS-40000494 | [7 empty] | TERMINATED | CR0029 | 2017-02-13T22:41:14.815Z | 2021-10-11T09:43:05.815Z | 2021-10-11T09:43:05.815Z
process column | CFIHOS-30000586 | external maximum allowable working pressure new and cold | CFIHOS-40000115 | [7 empty] | TERMINATED | CR0029 | 2017-02-13T22:41:14.815Z | 2021-10-11T09:43:05.815Z | 2021-10-11T09:43:05.815Z
process column | CFIHOS-30000586 | head internal corrosion allowance | CFIHOS-40000146 | [7 empty] | TERMINATED | CR0029 | 2017-02-13T22:41:14.815Z | 2021-10-11T09:43:05.815Z | 2021-10-11T09:43:05.815Z
process column | CFIHOS-30000586 | head wall thickness | CFIHOS-40000151 | [7 empty] | TERMINATED | CR0028 | 2017-02-13T22:41:14.815Z | 2021-10-11T09:43:05.815Z | 2021-10-11T09:43:05.815Z
process column | CFIHOS-30000586 | head weld joint efficiency | CFIHOS-40000152 | [7 empty] | TERMINATED | CR0028 | 2017-02-13T22:41:14.815Z | 2021-10-11T09:43:05.815Z | 2021-10-11T09:43:05.815Z
process column | CFIHOS-30000586 | height | CFIHOS-40000496 | [7 empty] | TERMINATED | CR0029 | 2017-02-13T22:41:14.815Z | 2021-10-11T09:43:05.815Z | 2021-10-11T09:43:05.815Z
process column | CFIHOS-30000586 | hydrostatic test pressure | CFIHOS-40000497 | [7 empty] | TERMINATED | CR0029 | 2017-02-13T22:41:14.815Z | 2021-10-11T09:43:05.815Z | 2021-10-11T09:43:05.815Z
process column | CFIHOS-30000586 | inspection | CFIHOS-40000175 | [7 empty] | TERMINATED | CR0028 | 2017-02-13T22:41:14.815Z | 2021-10-11T09:43:05.815Z | 2021-10-11T09:43:05.815Z
process column | CFIHOS-30000586 | Inspection authority | CFIHOS-40000176 | [7 empty] | TERMINATED | CR0029 | 2017-02-13T22:41:14.815Z | 2021-10-11T09:43:05.815Z | 2021-10-11T09:43:05.815Z
process column | CFIHOS-30000586 | intermediate section inside diameter | CFIHOS-40000180 | [7 empty] | TERMINATED | CR0028 | 2017-02-13T22:41:14.815Z | 2021-10-11T09:43:05.815Z | 2021-10-11T09:43:05.815Z
process column | CFIHOS-30000586 | intermediate section length | CFIHOS-40000181 | [7 empty] | TERMINATED | CR0029 | 2017-02-13T22:41:14.815Z | 2021-10-11T09:43:05.815Z | 2021-10-11T09:43:05.815Z
process column | CFIHOS-30000586 | internal maximum allowable working pressure new and cold | CFIHOS-40000188 | [7 empty] | TERMINATED | CR0029 | 2017-02-13T22:41:14.815Z | 2021-10-11T09:43:05.815Z | 2021-10-11T09:43:05.815Z
process column | CFIHOS-30000586 | internals material | CFIHOS-40000193 | [7 empty] | TERMINATED | CR0029 | 2017-02-13T22:41:14.815Z | 2021-10-11T09:43:05.815Z | 2021-10-11T09:43:05.815Z
process column | CFIHOS-30000586 | legal registration number | CFIHOS-40000200 | [7 empty] | TERMINATED | CR0029 | 2017-02-13T22:41:14.815Z | 2021-10-11T09:43:05.815Z | 2021-10-11T09:43:05.815Z
process column | CFIHOS-30000586 | length tan tan | CFIHOS-40000500 | [7 empty] | TERMINATED | CR0029 | 2017-02-13T22:41:14.815Z | 2021-10-11T09:43:05.815Z | 2021-10-11T09:43:05.815Z
process column | CFIHOS-30000586 | lined surface | CFIHOS-40000633 | [7 empty] | TERMINATED | CR0028;CR0029 | 2019-05-14T08:40:09.715Z | 2021-10-11T09:43:05.815Z | 2021-10-11T09:43:05.815Z
process column | CFIHOS-30000586 | lower limit allowable temperature | CFIHOS-40000549 | [7 empty] | TERMINATED | CR0028;CR0029 | 2019-05-14T08:40:09.715Z | 2021-10-11T09:43:05.815Z | 2021-10-11T09:43:05.815Z
process column | CFIHOS-30000586 | minimum design metal temperature | CFIHOS-40000232 | [7 empty] | TERMINATED | CR0028;CR0029 | 2019-05-14T08:40:09.715Z | 2021-10-11T09:43:05.815Z | 2021-10-11T09:43:05.815Z
process column | CFIHOS-30000586 | nozzle external corrosion allowance | CFIHOS-40000294 | [7 empty] | TERMINATED | CR0028 | 2017-02-13T22:41:14.815Z | 2021-10-11T09:43:05.815Z | 2021-10-11T09:43:05.815Z
process column | CFIHOS-30000586 | nozzle internal corrosion allowance | CFIHOS-40000295 | [7 empty] | TERMINATED | CR0028 | 2017-02-13T22:41:14.815Z | 2021-10-11T09:43:05.815Z | 2021-10-11T09:43:05.815Z
process column | CFIHOS-30000586 | nozzle material specification | CFIHOS-40000297 | [7 empty] | TERMINATED | CR0028 | 2017-02-13T22:41:14.815Z | 2021-10-11T09:43:05.815Z | 2021-10-11T09:43:05.815Z
process column | CFIHOS-30000586 | operating weight | CFIHOS-40000516 | [7 empty] | TERMINATED | CR0029 | 2017-02-13T22:41:14.815Z | 2021-10-11T09:43:05.815Z | 2021-10-11T09:43:05.815Z
process column | CFIHOS-30000586 | post weld heat treatment | CFIHOS-40000318 | [7 empty] | TERMINATED | CR0029 | 2017-02-13T22:41:14.815Z | 2021-10-11T09:43:05.815Z | 2021-10-11T09:43:05.815Z
process column | CFIHOS-30000586 | pressure relief device | CFIHOS-40000542 | [7 empty] | TERMINATED | CR0028 | 2017-02-13T22:41:14.815Z | 2021-10-11T09:43:05.815Z | 2021-10-11T09:43:05.815Z
process column | CFIHOS-30000586 | shell corrosion allowance | CFIHOS-40000344 | [7 empty] | TERMINATED | CR0028 | 2017-02-13T22:41:14.815Z | 2021-10-11T09:43:05.815Z | 2021-10-11T09:43:05.815Z
process column | CFIHOS-30000586 | shell inside diameter | CFIHOS-40000349 | [7 empty] | TERMINATED | CR0028 | 2017-02-13T22:41:14.815Z | 2021-10-11T09:43:05.815Z | 2021-10-11T09:43:05.815Z
process column | CFIHOS-30000586 | shell internal corrosion allowance | CFIHOS-40000350 | [7 empty] | TERMINATED | CR0028;CR0029 | 2019-05-14T08:40:09.715Z | 2021-10-11T09:43:05.815Z | 2021-10-11T09:43:05.815Z
process column | CFIHOS-30000586 | shell material | CFIHOS-40000353 | [7 empty] | TERMINATED | CR0029 | 2017-02-13T22:41:14.815Z | 2021-10-11T09:43:05.815Z | 2021-10-11T09:43:05.815Z
process column | CFIHOS-30000586 | shell outside diameter | CFIHOS-40000360 | [7 empty] | TERMINATED | CR0028 | 2017-02-13T22:41:14.815Z | 2021-10-11T09:43:05.815Z | 2021-10-11T09:43:05.815Z
process column | CFIHOS-30000586 | shell wall thickness | CFIHOS-40000369 | [7 empty] | TERMINATED | CR0029 | 2017-02-13T22:41:14.815Z | 2021-10-11T09:43:05.815Z | 2021-10-11T09:43:05.815Z
process column | CFIHOS-30000586 | shell weld joint efficiency | CFIHOS-40000370 | [7 empty] | TERMINATED | CR0028 | 2017-02-13T22:41:14.815Z | 2021-10-11T09:43:05.815Z | 2021-10-11T09:43:05.815Z
process column | CFIHOS-30000586 | support fire proofing type | CFIHOS-40000405 | [7 empty] | TERMINATED | CR0028 | 2017-02-13T22:41:14.815Z | 2021-10-11T09:43:05.815Z | 2021-10-11T09:43:05.815Z
process column | CFIHOS-30000586 | support type | CFIHOS-40000406 | [7 empty] | TERMINATED | CR0028 | 2017-02-13T22:41:14.815Z | 2021-10-11T09:43:05.815Z | 2021-10-11T09:43:05.815Z
process column | CFIHOS-30000586 | test medium | CFIHOS-40000412 | [7 empty] | TERMINATED | CR0028;CR0029 | 2019-05-14T08:40:09.715Z | 2021-10-11T09:43:05.815Z | 2021-10-11T09:43:05.815Z
process column | CFIHOS-30000586 | top section inside diameter | CFIHOS-40000416 | [7 empty] | TERMINATED | CR0028 | 2017-02-13T22:41:14.815Z | 2021-10-11T09:43:05.815Z | 2021-10-11T09:43:05.815Z
process column | CFIHOS-30000586 | top section length | CFIHOS-40000417 | [7 empty] | TERMINATED | CR0029 | 2017-02-13T22:41:14.815Z | 2021-10-11T09:43:05.815Z | 2021-10-11T09:43:05.815Z
process column | CFIHOS-30000586 | tray type | CFIHOS-40000425 | [7 empty] | TERMINATED | CR0028 | 2017-02-13T22:41:14.815Z | 2021-10-11T09:43:05.815Z | 2021-10-11T09:43:05.815Z
process column | CFIHOS-30000586 | upper limit allowable pressure | CFIHOS-40000570 | [7 empty] | TERMINATED | CR0028;CR0029 | 2019-05-14T08:40:09.715Z | 2021-10-11T09:43:05.815Z | 2021-10-11T09:43:05.815Z
process column | CFIHOS-30000586 | upper limit allowable temperature | CFIHOS-40000571 | [7 empty] | TERMINATED | CR0028;CR0029 | 2019-05-14T08:40:09.715Z | 2021-10-11T09:43:05.815Z | 2021-10-11T09:43:05.815Z
process column | CFIHOS-30000586 | vacuum pressure | CFIHOS-40000477 | [7 empty] | TERMINATED | CR0028 | 2017-02-13T22:41:14.815Z | 2021-10-11T09:43:05.815Z | 2021-10-11T09:43:05.815Z
process data acquisition and control | CFIHOS-30000189 | ATEX category | CFIHOS-40000009 | [7 empty] | STANDARD | CR0028 | 2019-05-14T08:40:09.715Z | 2021-10-11T09:43:05.815Z
process data acquisition and control | CFIHOS-30000189 | ATEX explosive atmosphere | CFIHOS-40000010 | [7 empty] | STANDARD | CR0028 | 2019-05-14T08:40:09.715Z | 2021-10-11T09:43:05.815Z
process data acquisition and control | CFIHOS-30000189 | ATEX group | CFIHOS-40000011 | [7 empty] | STANDARD | CR0028 | 2019-05-14T08:40:09.715Z | 2021-10-11T09:43:05.815Z
process data acquisition and control | CFIHOS-30000189 | explosion protection concept | CFIHOS-40000108 | [7 empty] | STANDARD | CR0028 | 2019-05-14T08:40:09.715Z | 2021-10-11T09:43:05.815Z
process data acquisition and control | CFIHOS-30000189 | explosion protection examination certificate number | CFIHOS-40000109 | [7 empty] | STANDARD | CR0028 | 2019-05-14T08:40:09.715Z | 2021-10-11T09:43:05.815Z
process data acquisition and control | CFIHOS-30000189 | explosion protection gas group | CFIHOS-40000110 | [7 empty] | STANDARD | CR0028 | 2019-05-14T08:40:09.715Z | 2021-10-11T09:43:05.815Z
process data acquisition and control | CFIHOS-30000189 | explosion protection material group | CFIHOS-40000612 | [7 empty] | STANDARD | CR0028 | 2019-05-14T08:40:09.715Z | 2021-10-11T09:43:05.815Z
process data acquisition and control | CFIHOS-30000189 | explosion protection notified body | CFIHOS-40000111 | [7 empty] | STANDARD | CR0028 | 2019-05-14T08:40:09.715Z | 2021-10-11T09:43:05.815Z
process data acquisition and control | CFIHOS-30000189 | explosion protection temperature class | CFIHOS-40000112 | [7 empty] | STANDARD | CR0028 | 2019-05-14T08:40:09.715Z | 2021-10-11T09:43:05.815Z
process data acquisition and control | CFIHOS-30000189 | explosion protection zone | CFIHOS-40000113 | [7 empty] | STANDARD | CR0028 | 2019-05-14T08:40:09.715Z | 2021-10-11T09:43:05.815Z
process data acquisition and control | CFIHOS-30000189 | ingress protection | CFIHOS-40000173 | [7 empty] | STANDARD | CR0028 | 2019-05-14T08:40:09.715Z | 2021-10-11T09:43:05.815Z
process nozzle | CFIHOS-30000655 | insulation required | CFIHOS-40000652 |  |  |  |  | ISO 14224:2016 |  |  | STANDARD | FR12;FR120 | 2023-04-18T06:32:36.847Z | 2023-04-18T06:32:36.847Z
protection relay | CFIHOS-30000728 | ATEX category | CFIHOS-40000009 | [7 empty] | STANDARD | CR0028 | 2019-05-14T08:40:09.715Z | 2021-10-11T09:43:05.815Z
protection relay | CFIHOS-30000728 | ATEX explosive atmosphere | CFIHOS-40000010 | [7 empty] | STANDARD | CR0028 | 2019-05-14T08:40:09.715Z | 2021-10-11T09:43:05.815Z
protection relay | CFIHOS-30000728 | ATEX group | CFIHOS-40000011 | [7 empty] | STANDARD | CR0028 | 2019-05-14T08:40:09.715Z | 2021-10-11T09:43:05.815Z
protection relay | CFIHOS-30000728 | explosion protection concept | CFIHOS-40000108 | [7 empty] | STANDARD | CR0028 | 2019-05-14T08:40:09.715Z | 2021-10-11T09:43:05.815Z
protection relay | CFIHOS-30000728 | explosion protection examination certificate number | CFIHOS-40000109 | [7 empty] | STANDARD | CR0028 | 2019-05-14T08:40:09.715Z | 2021-10-11T09:43:05.815Z
protection relay | CFIHOS-30000728 | explosion protection gas group | CFIHOS-40000110 | [7 empty] | STANDARD | CR0028 | 2019-05-14T08:40:09.715Z | 2021-10-11T09:43:05.815Z
protection relay | CFIHOS-30000728 | explosion protection material group | CFIHOS-40000612 | [7 empty] | STANDARD | CR0028 | 2019-05-14T08:40:09.715Z | 2021-10-11T09:43:05.815Z
protection relay | CFIHOS-30000728 | explosion protection notified body | CFIHOS-40000111 | [7 empty] | STANDARD | CR0028 | 2019-05-14T08:40:09.715Z | 2021-10-11T09:43:05.815Z
protection relay | CFIHOS-30000728 | explosion protection temperature class | CFIHOS-40000112 | [7 empty] | STANDARD | CR0028 | 2019-05-14T08:40:09.715Z | 2021-10-11T09:43:05.815Z
protection relay | CFIHOS-30000728 | explosion protection zone | CFIHOS-40000113 | [7 empty] | STANDARD | CR0028 | 2019-05-14T08:40:09.715Z | 2021-10-11T09:43:05.815Z
protection relay | CFIHOS-30000728 | ingress protection | CFIHOS-40000173 | [7 empty] | STANDARD | CR0028 | 2019-05-14T08:40:09.715Z | 2021-10-11T09:43:05.815Z
protection relay | CFIHOS-30000728 | rated voltage | CFIHOS-40000528 |  |  | VLT | VLT |  |  |  | STANDARD | CR0028;CR0032 | 2019-05-14T08:40:09.715Z | 2021-10-11T09:43:05.815Z
proximity amplifier | CFIHOS-30000190 | ATEX category | CFIHOS-40000009 | [7 empty] | TERMINATED | CR0014 | 2017-02-13T22:41:14.815Z | 2021-10-11T09:43:05.815Z | 2021-10-11T09:43:05.815Z
proximity amplifier | CFIHOS-30000190 | ATEX explosive atmosphere | CFIHOS-40000010 | [7 empty] | TERMINATED | CR0014 | 2017-02-13T22:41:14.815Z | 2021-10-11T09:43:05.815Z | 2021-10-11T09:43:05.815Z
proximity amplifier | CFIHOS-30000190 | ATEX group | CFIHOS-40000011 | [7 empty] | TERMINATED | CR0014 | 2017-02-13T22:41:14.815Z | 2021-10-11T09:43:05.815Z | 2021-10-11T09:43:05.815Z
proximity amplifier | CFIHOS-30000190 | explosion protection concept | CFIHOS-40000108 | [7 empty] | TERMINATED | CR0014 | 2017-02-13T22:41:14.815Z | 2021-10-11T09:43:05.815Z | 2021-10-11T09:43:05.815Z
proximity amplifier | CFIHOS-30000190 | explosion protection examination certificate number | CFIHOS-40000109 | [7 empty] | TERMINATED | CR0014 | 2017-02-13T22:41:14.815Z | 2021-10-11T09:43:05.815Z | 2021-10-11T09:43:05.815Z
proximity amplifier | CFIHOS-30000190 | explosion protection gas group | CFIHOS-40000110 | [7 empty] | TERMINATED | CR0014 | 2017-02-13T22:41:14.815Z | 2021-10-11T09:43:05.815Z | 2021-10-11T09:43:05.815Z
proximity amplifier | CFIHOS-30000190 | explosion protection notified body | CFIHOS-40000111 | [7 empty] | TERMINATED | CR0014 | 2017-02-13T22:41:14.815Z | 2021-10-11T09:43:05.815Z | 2021-10-11T09:43:05.815Z
proximity amplifier | CFIHOS-30000190 | explosion protection temperature class | CFIHOS-40000112 | [7 empty] | TERMINATED | CR0014 | 2017-02-13T22:41:14.815Z | 2021-10-11T09:43:05.815Z | 2021-10-11T09:43:05.815Z
proximity amplifier | CFIHOS-30000190 | ingress protection | CFIHOS-40000173 | [7 empty] | TERMINATED | CR0014 | 2017-02-13T22:41:14.815Z | 2021-10-11T09:43:05.815Z | 2021-10-11T09:43:05.815Z
proximity element | CFIHOS-30000457 | ATEX category | CFIHOS-40000009 |  |  |  |  | IEC 60529:2013 |  |  | STANDARD | CR0014 | 2017-02-13T22:41:14.815Z | 2021-10-11T09:43:05.815Z
proximity element | CFIHOS-30000457 | ATEX explosive atmosphere | CFIHOS-40000010 |  |  |  |  | IEC 60529:2013 |  |  | STANDARD | CR0014 | 2017-02-13T22:41:14.815Z | 2021-10-11T09:43:05.815Z
proximity element | CFIHOS-30000457 | ATEX group | CFIHOS-40000011 |  |  |  |  | IEC 60529:2013 |  |  | STANDARD | CR0014 | 2017-02-13T22:41:14.815Z | 2021-10-11T09:43:05.815Z
proximity element | CFIHOS-30000457 | explosion protection concept | CFIHOS-40000108 |  |  |  |  | IEC 60529:2013 |  |  | STANDARD | CR0014 | 2017-02-13T22:41:14.815Z | 2021-10-11T09:43:05.815Z
proximity element | CFIHOS-30000457 | explosion protection examination certificate number | CFIHOS-40000109 |  |  |  |  | IEC 60529:2013 |  |  | STANDARD | CR0014 | 2017-02-13T22:41:14.815Z | 2021-10-11T09:43:05.815Z
proximity element | CFIHOS-30000457 | explosion protection gas group | CFIHOS-40000110 |  |  |  |  | IEC 60529:2013 |  |  | STANDARD | CR0014 | 2017-02-13T22:41:14.815Z | 2021-10-11T09:43:05.815Z
proximity element | CFIHOS-30000457 | explosion protection material group | CFIHOS-40000612 | [7 empty] | STANDARD | CR0028 | 2019-05-14T08:40:09.715Z | 2021-10-11T09:43:05.815Z
proximity element | CFIHOS-30000457 | explosion protection notified body | CFIHOS-40000111 |  |  |  |  | IEC 60529:2013 |  |  | STANDARD | CR0014 | 2017-02-13T22:41:14.815Z | 2021-10-11T09:43:05.815Z
proximity element | CFIHOS-30000457 | explosion protection temperature class | CFIHOS-40000112 |  |  |  |  | IEC 60529:2013 |  |  | STANDARD | CR0014 | 2017-02-13T22:41:14.815Z | 2021-10-11T09:43:05.815Z
proximity element | CFIHOS-30000457 | explosion protection zone | CFIHOS-40000113 |  |  |  |  | IEC 60529:2013 |  |  | STANDARD | CR0028 | 2019-05-14T08:40:09.715Z | 2021-10-11T09:43:05.815Z
proximity element | CFIHOS-30000457 | ingress protection | CFIHOS-40000173 | [7 empty] | STANDARD | CR0014 | 2017-02-13T22:41:14.815Z | 2021-10-11T09:43:05.815Z
proximity switch | CFIHOS-30000458 | ATEX category | CFIHOS-40000009 |  |  |  |  | IEC 60529:2013 |  |  | STANDARD | V1.2 | 2017-02-13T22:41:14.815Z | 2021-10-11T09:43:05.815Z
proximity switch | CFIHOS-30000458 | ATEX explosive atmosphere | CFIHOS-40000010 |  |  |  |  | IEC 60529:2013 |  |  | STANDARD | V1.2 | 2017-02-13T22:41:14.815Z | 2021-10-11T09:43:05.815Z
proximity switch | CFIHOS-30000458 | ATEX group | CFIHOS-40000011 |  |  |  |  | IEC 60529:2013 |  |  | STANDARD | V1.2 | 2017-02-13T22:41:14.815Z | 2021-10-11T09:43:05.815Z
proximity switch | CFIHOS-30000458 | explosion protection concept | CFIHOS-40000108 |  |  |  |  | IEC 60529:2013 |  |  | STANDARD | V1.2 | 2017-02-13T22:41:14.815Z | 2021-10-11T09:43:05.815Z
proximity switch | CFIHOS-30000458 | explosion protection examination certificate number | CFIHOS-40000109 |  |  |  |  | IEC 60529:2013 |  |  | STANDARD | V1.2 | 2017-02-13T22:41:14.815Z | 2021-10-11T09:43:05.815Z
proximity switch | CFIHOS-30000458 | explosion protection gas group | CFIHOS-40000110 |  |  |  |  | IEC 60529:2013 |  |  | STANDARD | V1.2 | 2017-02-13T22:41:14.815Z | 2021-10-11T09:43:05.815Z
proximity switch | CFIHOS-30000458 | explosion protection material group | CFIHOS-40000612 | [7 empty] | STANDARD | CR0028 | 2019-05-14T08:40:09.715Z | 2021-10-11T09:43:05.815Z
proximity switch | CFIHOS-30000458 | explosion protection notified body | CFIHOS-40000111 |  |  |  |  | IEC 60529:2013 |  |  | STANDARD | V1.2 | 2017-02-13T22:41:14.815Z | 2021-10-11T09:43:05.815Z
proximity switch | CFIHOS-30000458 | explosion protection temperature class | CFIHOS-40000112 |  |  |  |  | IEC 60529:2013 |  |  | STANDARD | V1.2 | 2017-02-13T22:41:14.815Z | 2021-10-11T09:43:05.815Z
proximity switch | CFIHOS-30000458 | explosion protection zone | CFIHOS-40000113 | [7 empty] | STANDARD | CR0028 | 2019-05-14T08:40:09.715Z | 2021-10-11T09:43:05.815Z
proximity switch | CFIHOS-30000458 | ingress protection | CFIHOS-40000173 | [7 empty] | STANDARD | V1.2 | 2017-02-13T22:41:14.815Z | 2021-10-11T09:43:05.815Z
pulsation damper | CFIHOS-30000549 | capacity (volume) | CFIHOS-40000489 |  |  | MTQ | FTQ |  |  |  | STANDARD | CR0032 | 2017-02-13T22:41:14.815Z | 2021-10-11T09:43:05.815Z
pulsation damper | CFIHOS-30000549 | coating specification | CFIHOS-40000041 | [7 empty] | STANDARD | V1.2 | 2017-02-13T22:41:14.815Z | 2021-10-11T09:43:05.815Z
pulsation damper | CFIHOS-30000549 | design specification | CFIHOS-40000487 | [7 empty] | TERMINATED | CR0031 | 2017-02-13T22:41:14.815Z | 2021-10-11T09:43:05.815Z | 2021-10-11T09:43:05.815Z
pulsation damper | CFIHOS-30000549 | diameter | CFIHOS-40000493 |  |  | MMT | INH |  |  |  | STANDARD | CR0032 | 2017-02-13T22:41:14.815Z | 2021-10-11T09:43:05.815Z
pulsation damper | CFIHOS-30000549 | dry weight | CFIHOS-40000494 |  |  | KGM | LBR |  |  |  | STANDARD | CR0032 | 2017-02-13T22:41:14.815Z | 2021-10-11T09:43:05.815Z
pulsation damper | CFIHOS-30000549 | external maximum allowable working pressure new and cold | CFIHOS-40000115 |  |  | BRG | 64 |  |  |  | STANDARD | CR0032 | 2017-02-13T22:41:14.815Z | 2021-10-11T09:43:05.815Z
pulsation damper | CFIHOS-30000549 | head external corrosion allowance | CFIHOS-40000145 |  |  | MMT | INH |  |  |  | STANDARD | CR0032 | 2017-02-13T22:41:14.815Z | 2021-10-11T09:43:05.815Z
pulsation damper | CFIHOS-30000549 | head material specification | CFIHOS-40000149 | [7 empty] | STANDARD | V1.2 | 2017-02-13T22:41:14.815Z | 2021-10-11T09:43:05.815Z
pulsation damper | CFIHOS-30000549 | head weld joint efficiency | CFIHOS-40000152 |  |  | P1 | P1 |  |  |  | STANDARD | CR0032 | 2017-02-13T22:41:14.815Z | 2021-10-11T09:43:05.815Z
pulsation damper | CFIHOS-30000549 | hydrostatic test pressure | CFIHOS-40000497 |  |  | BRG | 64 |  |  |  | STANDARD | CR0032 | 2017-02-13T22:41:14.815Z | 2021-10-11T09:43:05.815Z
pulsation damper | CFIHOS-30000549 | internal maximum allowable working pressure new and cold | CFIHOS-40000188 |  |  | BRG | 64 |  |  |  | STANDARD | CR0032 | 2017-02-13T22:41:14.815Z | 2021-10-11T09:43:05.815Z
pulsation damper | CFIHOS-30000549 | internals material specification | CFIHOS-40000194 | [7 empty] | STANDARD | V1.2 | 2017-02-13T22:41:14.815Z | 2021-10-11T09:43:05.815Z
pulsation damper | CFIHOS-30000549 | legal registration number | CFIHOS-40000200 | [7 empty] | STANDARD | V1.2 | 2017-02-13T22:41:14.815Z | 2021-10-11T09:43:05.815Z
pulsation damper | CFIHOS-30000549 | length tan tan | CFIHOS-40000500 |  |  | MMT | INH |  |  |  | STANDARD | CR0032 | 2017-02-13T22:41:14.815Z | 2021-10-11T09:43:05.815Z
pulsation damper | CFIHOS-30000549 | nozzle external corrosion allowance | CFIHOS-40000294 |  |  | MMT | INH |  |  |  | STANDARD | CR0032 | 2017-02-13T22:41:14.815Z | 2021-10-11T09:43:05.815Z
pulsation damper | CFIHOS-30000549 | nozzle internal corrosion allowance | CFIHOS-40000295 |  |  | MMT | INH |  |  |  | STANDARD | CR0032 | 2017-02-13T22:41:14.815Z | 2021-10-11T09:43:05.815Z
pulsation damper | CFIHOS-30000549 | nozzle material specification | CFIHOS-40000297 | [7 empty] | STANDARD | V1.2 | 2017-02-13T22:41:14.815Z | 2021-10-11T09:43:05.815Z
pulsation damper | CFIHOS-30000549 | post weld heat treatment | CFIHOS-40000318 | [7 empty] | STANDARD | V1.2 | 2017-02-13T22:41:14.815Z | 2021-10-11T09:43:05.815Z
pulsation damper | CFIHOS-30000549 | pressure relief device | CFIHOS-40000542 | [7 empty] | STANDARD | V1.2 | 2017-02-13T22:41:14.815Z | 2021-10-11T09:43:05.815Z
pulsation damper | CFIHOS-30000549 | shell external corrosion allowance | CFIHOS-40000346 |  |  | MMT | INH |  |  |  | STANDARD | CR0032 | 2017-02-13T22:41:14.815Z | 2021-10-11T09:43:05.815Z
pulsation damper | CFIHOS-30000549 | shell internal corrosion allowance | CFIHOS-40000350 |  |  | MMT | INH |  |  |  | STANDARD | CR0032 | 2017-02-13T22:41:14.815Z | 2021-10-11T09:43:05.815Z
pulsation damper | CFIHOS-30000549 | shell lining material specification | CFIHOS-40000352 | [7 empty] | STANDARD | V1.2 | 2017-02-13T22:41:14.815Z | 2021-10-11T09:43:05.815Z
pulsation damper | CFIHOS-30000549 | shell material specification | CFIHOS-40000354 | [7 empty] | STANDARD | V1.2 | 2017-02-13T22:41:14.815Z | 2021-10-11T09:43:05.815Z
pulsation damper | CFIHOS-30000549 | shell wall thickness | CFIHOS-40000369 |  |  | MMT | INH |  |  |  | STANDARD | CR0032 | 2017-02-13T22:41:14.815Z | 2021-10-11T09:43:05.815Z
pulsation damper | CFIHOS-30000549 | shell weld joint efficiency | CFIHOS-40000370 |  |  | P1 | P1 |  |  |  | STANDARD | CR0032 | 2017-02-13T22:41:14.815Z | 2021-10-11T09:43:05.815Z
pulsation damper | CFIHOS-30000549 | support fire proofing type | CFIHOS-40000405 | [7 empty] | STANDARD | V1.2 | 2017-02-13T22:41:14.815Z | 2021-10-11T09:43:05.815Z
pulsation damper | CFIHOS-30000549 | support type | CFIHOS-40000406 | [7 empty] | STANDARD | V1.2 | 2017-02-13T22:41:14.815Z | 2021-10-11T09:43:05.815Z
push button | CFIHOS-30000459 | ATEX category | CFIHOS-40000009 |  |  |  |  | IEC 60529:2013 |  |  | STANDARD | V1.2 | 2017-02-13T22:41:14.815Z | 2021-10-11T09:43:05.815Z
push button | CFIHOS-30000459 | ATEX explosive atmosphere | CFIHOS-40000010 |  |  |  |  | IEC 60529:2013 |  |  | STANDARD | V1.2 | 2017-02-13T22:41:14.815Z | 2021-10-11T09:43:05.815Z
push button | CFIHOS-30000459 | ATEX group | CFIHOS-40000011 |  |  |  |  | IEC 60529:2013 |  |  | STANDARD | V1.2 | 2017-02-13T22:41:14.815Z | 2021-10-11T09:43:05.815Z
push button | CFIHOS-30000459 | explosion protection concept | CFIHOS-40000108 |  |  |  |  | IEC 60529:2013 |  |  | STANDARD | V1.2 | 2017-02-13T22:41:14.815Z | 2021-10-11T09:43:05.815Z
push button | CFIHOS-30000459 | explosion protection examination certificate number | CFIHOS-40000109 |  |  |  |  | IEC 60529:2013 |  |  | STANDARD | V1.2 | 2017-02-13T22:41:14.815Z | 2021-10-11T09:43:05.815Z
push button | CFIHOS-30000459 | explosion protection gas group | CFIHOS-40000110 |  |  |  |  | IEC 60529:2013 |  |  | STANDARD | V1.2 | 2017-02-13T22:41:14.815Z | 2021-10-11T09:43:05.815Z
push button | CFIHOS-30000459 | explosion protection material group | CFIHOS-40000612 | [7 empty] | STANDARD | CR0028 | 2019-05-14T08:40:09.715Z | 2021-10-11T09:43:05.815Z
push button | CFIHOS-30000459 | explosion protection notified body | CFIHOS-40000111 |  |  |  |  | IEC 60529:2013 |  |  | STANDARD | V1.2 | 2017-02-13T22:41:14.815Z | 2021-10-11T09:43:05.815Z
push button | CFIHOS-30000459 | explosion protection temperature class | CFIHOS-40000112 |  |  |  |  | IEC 60529:2013 |  |  | STANDARD | V1.2 | 2017-02-13T22:41:14.815Z | 2021-10-11T09:43:05.815Z
push button | CFIHOS-30000459 | explosion protection zone | CFIHOS-40000113 |  |  |  |  | IEC 60529:2013 |  |  | STANDARD | CR0028 | 2019-05-14T08:40:09.715Z | 2021-10-11T09:43:05.815Z
push button | CFIHOS-30000459 | ingress protection | CFIHOS-40000173 | [7 empty] | STANDARD | V1.2 | 2017-02-13T22:41:14.815Z | 2021-10-11T09:43:05.815Z
RA ball valve | CFIHOS-30000192 | actuator motion | CFIHOS-40000002 | [7 empty] | TERMINATED | CR0011 | 2017-02-13T22:41:14.815Z | 2021-10-11T09:43:05.815Z | 2021-10-11T09:43:05.815Z
RA ball valve | CFIHOS-30000192 | actuator seal material | CFIHOS-40000003 | [7 empty] | TERMINATED | CR0011 | 2017-02-13T22:41:14.815Z | 2021-10-11T09:43:05.815Z | 2021-10-11T09:43:05.815Z
RA ball valve | CFIHOS-30000192 | position detection method | CFIHOS-40000317 | [7 empty] | TERMINATED | CR0011 | 2017-02-13T22:41:14.815Z | 2021-10-11T09:43:05.815Z | 2021-10-11T09:43:05.815Z
RA butterfly valve | CFIHOS-30000193 | actuator motion | CFIHOS-40000002 | [7 empty] | TERMINATED | CR0011 | 2017-02-13T22:41:14.815Z | 2021-10-11T09:43:05.815Z | 2021-10-11T09:43:05.815Z
RA butterfly valve | CFIHOS-30000193 | actuator seal material | CFIHOS-40000003 | [7 empty] | TERMINATED | CR0011 | 2017-02-13T22:41:14.815Z | 2021-10-11T09:43:05.815Z | 2021-10-11T09:43:05.815Z
RA butterfly valve | CFIHOS-30000193 | position detection method | CFIHOS-40000317 | [7 empty] | TERMINATED | CR0011 | 2017-02-13T22:41:14.815Z | 2021-10-11T09:43:05.815Z | 2021-10-11T09:43:05.815Z
RA globe valve | CFIHOS-30000196 | actuator motion | CFIHOS-40000002 | [7 empty] | TERMINATED | CR0011 | 2017-02-13T22:41:14.815Z | 2021-10-11T09:43:05.815Z | 2021-10-11T09:43:05.815Z
RA globe valve | CFIHOS-30000196 | actuator seal material | CFIHOS-40000003 | [7 empty] | TERMINATED | CR0011 | 2017-02-13T22:41:14.815Z | 2021-10-11T09:43:05.815Z | 2021-10-11T09:43:05.815Z
RA globe valve | CFIHOS-30000196 | position detection method | CFIHOS-40000317 | [7 empty] | TERMINATED | CR0011 | 2017-02-13T22:41:14.815Z | 2021-10-11T09:43:05.815Z | 2021-10-11T09:43:05.815Z
RA plug valve | CFIHOS-30000198 | actuator motion | CFIHOS-40000002 | [7 empty] | TERMINATED | CR0011 | 2017-02-13T22:41:14.815Z | 2021-10-11T09:43:05.815Z | 2021-10-11T09:43:05.815Z
RA plug valve | CFIHOS-30000198 | actuator seal material | CFIHOS-40000003 | [7 empty] | TERMINATED | CR0011 | 2017-02-13T22:41:14.815Z | 2021-10-11T09:43:05.815Z | 2021-10-11T09:43:05.815Z
RA plug valve | CFIHOS-30000198 | position detection method | CFIHOS-40000317 | [7 empty] | TERMINATED | CR0011 | 2017-02-13T22:41:14.815Z | 2021-10-11T09:43:05.815Z | 2021-10-11T09:43:05.815Z
radar | CFIHOS-30000626 | ATEX category | CFIHOS-40000009 | [7 empty] | STANDARD | CR0028 | 2019-05-14T08:40:09.715Z | 2021-10-11T09:43:05.815Z
radar | CFIHOS-30000626 | ATEX explosive atmosphere | CFIHOS-40000010 | [7 empty] | STANDARD | CR0028 | 2019-05-14T08:40:09.715Z | 2021-10-11T09:43:05.815Z
radar | CFIHOS-30000626 | ATEX group | CFIHOS-40000011 | [7 empty] | STANDARD | CR0028 | 2019-05-14T08:40:09.715Z | 2021-10-11T09:43:05.815Z
radar | CFIHOS-30000626 | explosion protection concept | CFIHOS-40000108 | [7 empty] | STANDARD | CR0028 | 2019-05-14T08:40:09.715Z | 2021-10-11T09:43:05.815Z
radar | CFIHOS-30000626 | explosion protection examination certificate number | CFIHOS-40000109 | [7 empty] | STANDARD | CR0028 | 2019-05-14T08:40:09.715Z | 2021-10-11T09:43:05.815Z
radar | CFIHOS-30000626 | explosion protection gas group | CFIHOS-40000110 | [7 empty] | STANDARD | CR0028 | 2019-05-14T08:40:09.715Z | 2021-10-11T09:43:05.815Z
radar | CFIHOS-30000626 | explosion protection material group | CFIHOS-40000612 | [7 empty] | STANDARD | CR0028 | 2019-05-14T08:40:09.715Z | 2021-10-11T09:43:05.815Z
radar | CFIHOS-30000626 | explosion protection notified body | CFIHOS-40000111 | [7 empty] | STANDARD | CR0028 | 2019-05-14T08:40:09.715Z | 2021-10-11T09:43:05.815Z
radar | CFIHOS-30000626 | explosion protection temperature class | CFIHOS-40000112 | [7 empty] | STANDARD | CR0028 | 2019-05-14T08:40:09.715Z | 2021-10-11T09:43:05.815Z
radar | CFIHOS-30000626 | explosion protection zone | CFIHOS-40000113 | [7 empty] | STANDARD | CR0028 | 2019-05-14T08:40:09.715Z | 2021-10-11T09:43:05.815Z
radar | CFIHOS-30000626 | ingress protection | CFIHOS-40000173 | [7 empty] | STANDARD | CR0028 | 2019-05-14T08:40:09.715Z | 2021-10-11T09:43:05.815Z
radar level element | CFIHOS-30000200 | ATEX category | CFIHOS-40000009 |  |  |  |  | IEC 60529:2013 |  |  | STANDARD | V1.2 | 2017-02-13T22:41:14.815Z | 2021-10-11T09:43:05.815Z
radar level element | CFIHOS-30000200 | ATEX explosive atmosphere | CFIHOS-40000010 |  |  |  |  | IEC 60529:2013 |  |  | STANDARD | V1.2 | 2017-02-13T22:41:14.815Z | 2021-10-11T09:43:05.815Z
radar level element | CFIHOS-30000200 | ATEX group | CFIHOS-40000011 |  |  |  |  | IEC 60529:2013 |  |  | STANDARD | V1.2 | 2017-02-13T22:41:14.815Z | 2021-10-11T09:43:05.815Z
radar level element | CFIHOS-30000200 | explosion protection concept | CFIHOS-40000108 |  |  |  |  | IEC 60529:2013 |  |  | STANDARD | V1.2 | 2017-02-13T22:41:14.815Z | 2021-10-11T09:43:05.815Z
radar level element | CFIHOS-30000200 | explosion protection examination certificate number | CFIHOS-40000109 |  |  |  |  | IEC 60529:2013 |  |  | STANDARD | V1.2 | 2017-02-13T22:41:14.815Z | 2021-10-11T09:43:05.815Z
radar level element | CFIHOS-30000200 | explosion protection gas group | CFIHOS-40000110 |  |  |  |  | IEC 60529:2013 |  |  | STANDARD | V1.2 | 2017-02-13T22:41:14.815Z | 2021-10-11T09:43:05.815Z
radar level element | CFIHOS-30000200 | explosion protection material group | CFIHOS-40000612 | [7 empty] | STANDARD | CR0028 | 2019-05-14T08:40:09.715Z | 2021-10-11T09:43:05.815Z
radar level element | CFIHOS-30000200 | explosion protection notified body | CFIHOS-40000111 |  |  |  |  | IEC 60529:2013 |  |  | STANDARD | V1.2 | 2017-02-13T22:41:14.815Z | 2021-10-11T09:43:05.815Z
radar level element | CFIHOS-30000200 | explosion protection temperature class | CFIHOS-40000112 |  |  |  |  | IEC 60529:2013 |  |  | STANDARD | V1.2 | 2017-02-13T22:41:14.815Z | 2021-10-11T09:43:05.815Z
radar level element | CFIHOS-30000200 | explosion protection zone | CFIHOS-40000113 | [7 empty] | STANDARD | CR0028 | 2019-05-14T08:40:09.715Z | 2021-10-11T09:43:05.815Z
radar level element | CFIHOS-30000200 | ingress protection | CFIHOS-40000173 | [7 empty] | STANDARD | V1.2 | 2017-02-13T22:41:14.815Z | 2021-10-11T09:43:05.815Z
radar level transmitter | CFIHOS-30000460 | ATEX category | CFIHOS-40000009 |  |  |  |  | IEC 60529:2013 |  |  | STANDARD | V1.2 | 2017-02-13T22:41:14.815Z | 2021-10-11T09:43:05.815Z
radar level transmitter | CFIHOS-30000460 | ATEX explosive atmosphere | CFIHOS-40000010 |  |  |  |  | IEC 60529:2013 |  |  | STANDARD | V1.2 | 2017-02-13T22:41:14.815Z | 2021-10-11T09:43:05.815Z
radar level transmitter | CFIHOS-30000460 | ATEX group | CFIHOS-40000011 |  |  |  |  | IEC 60529:2013 |  |  | STANDARD | V1.2 | 2017-02-13T22:41:14.815Z | 2021-10-11T09:43:05.815Z
radar level transmitter | CFIHOS-30000460 | calibration range | CFIHOS-40000634 | [7 empty] | STANDARD | CR0028 | 2019-05-14T08:40:09.715Z | 2021-10-11T09:43:05.815Z
radar level transmitter | CFIHOS-30000460 | explosion protection concept | CFIHOS-40000108 |  |  |  |  | IEC 60529:2013 |  |  | STANDARD | V1.2 | 2017-02-13T22:41:14.815Z | 2021-10-11T09:43:05.815Z
radar level transmitter | CFIHOS-30000460 | explosion protection examination certificate number | CFIHOS-40000109 |  |  |  |  | IEC 60529:2013 |  |  | STANDARD | V1.2 | 2017-02-13T22:41:14.815Z | 2021-10-11T09:43:05.815Z
radar level transmitter | CFIHOS-30000460 | explosion protection gas group | CFIHOS-40000110 |  |  |  |  | IEC 60529:2013 |  |  | STANDARD | V1.2 | 2017-02-13T22:41:14.815Z | 2021-10-11T09:43:05.815Z
radar level transmitter | CFIHOS-30000460 | explosion protection material group | CFIHOS-40000612 | [7 empty] | STANDARD | CR0028 | 2019-05-14T08:40:09.715Z | 2021-10-11T09:43:05.815Z
radar level transmitter | CFIHOS-30000460 | explosion protection notified body | CFIHOS-40000111 |  |  |  |  | IEC 60529:2013 |  |  | STANDARD | V1.2 | 2017-02-13T22:41:14.815Z | 2021-10-11T09:43:05.815Z
radar level transmitter | CFIHOS-30000460 | explosion protection temperature class | CFIHOS-40000112 |  |  |  |  | IEC 60529:2013 |  |  | STANDARD | V1.2 | 2017-02-13T22:41:14.815Z | 2021-10-11T09:43:05.815Z
radar level transmitter | CFIHOS-30000460 | explosion protection zone | CFIHOS-40000113 | [7 empty] | STANDARD | CR0028 | 2019-05-14T08:40:09.715Z | 2021-10-11T09:43:05.815Z
radar level transmitter | CFIHOS-30000460 | fault tolerance | CFIHOS-40000635 |  |  |  |  | ISO 14224:2016 |  |  | STANDARD | CR0028;FR37 | 2019-05-14T08:40:09.715Z | 2021-10-11T09:43:05.815Z
radar level transmitter | CFIHOS-30000460 | ingress protection | CFIHOS-40000173 | [7 empty] | STANDARD | V1.2 | 2017-02-13T22:41:14.815Z | 2021-10-11T09:43:05.815Z
radio transceiver | CFIHOS-30000203 | ATEX category | CFIHOS-40000009 |  |  |  |  | IEC 60529:2013 |  |  | STANDARD | V1.2 | 2017-02-13T22:41:14.815Z | 2021-10-11T09:43:05.815Z
radio transceiver | CFIHOS-30000203 | ATEX explosive atmosphere | CFIHOS-40000010 |  |  |  |  | IEC 60529:2013 |  |  | STANDARD | V1.2 | 2017-02-13T22:41:14.815Z | 2021-10-11T09:43:05.815Z
radio transceiver | CFIHOS-30000203 | ATEX group | CFIHOS-40000011 |  |  |  |  | IEC 60529:2013 |  |  | STANDARD | V1.2 | 2017-02-13T22:41:14.815Z | 2021-10-11T09:43:05.815Z
radio transceiver | CFIHOS-30000203 | explosion protection concept | CFIHOS-40000108 |  |  |  |  | IEC 60529:2013 |  |  | STANDARD | V1.2 | 2017-02-13T22:41:14.815Z | 2021-10-11T09:43:05.815Z
radio transceiver | CFIHOS-30000203 | explosion protection examination certificate number | CFIHOS-40000109 |  |  |  |  | IEC 60529:2013 |  |  | STANDARD | V1.2 | 2017-02-13T22:41:14.815Z | 2021-10-11T09:43:05.815Z
radio transceiver | CFIHOS-30000203 | explosion protection gas group | CFIHOS-40000110 |  |  |  |  | IEC 60529:2013 |  |  | STANDARD | V1.2 | 2017-02-13T22:41:14.815Z | 2021-10-11T09:43:05.815Z
radio transceiver | CFIHOS-30000203 | explosion protection material group | CFIHOS-40000612 | [7 empty] | STANDARD | CR0028 | 2019-05-14T08:40:09.715Z | 2021-10-11T09:43:05.815Z
radio transceiver | CFIHOS-30000203 | explosion protection notified body | CFIHOS-40000111 |  |  |  |  | IEC 60529:2013 |  |  | STANDARD | V1.2 | 2017-02-13T22:41:14.815Z | 2021-10-11T09:43:05.815Z
radio transceiver | CFIHOS-30000203 | explosion protection temperature class | CFIHOS-40000112 |  |  |  |  | IEC 60529:2013 |  |  | STANDARD | V1.2 | 2017-02-13T22:41:14.815Z | 2021-10-11T09:43:05.815Z
radio transceiver | CFIHOS-30000203 | explosion protection zone | CFIHOS-40000113 |  |  |  |  | IEC 60529:2013 |  |  | STANDARD | CR0028 | 2019-05-14T08:40:09.715Z | 2021-10-11T09:43:05.815Z
radio transceiver | CFIHOS-30000203 | ingress protection | CFIHOS-40000173 | [7 empty] | STANDARD | V1.2 | 2017-02-13T22:41:14.815Z | 2021-10-11T09:43:05.815Z
radioactive level transmitter | CFIHOS-30000461 | ATEX category | CFIHOS-40000009 |  |  |  |  | IEC 60529:2013 |  |  | STANDARD | V1.2 | 2017-02-13T22:41:14.815Z | 2021-10-11T09:43:05.815Z
radioactive level transmitter | CFIHOS-30000461 | ATEX explosive atmosphere | CFIHOS-40000010 |  |  |  |  | IEC 60529:2013 |  |  | STANDARD | V1.2 | 2017-02-13T22:41:14.815Z | 2021-10-11T09:43:05.815Z
radioactive level transmitter | CFIHOS-30000461 | ATEX group | CFIHOS-40000011 |  |  |  |  | IEC 60529:2013 |  |  | STANDARD | V1.2 | 2017-02-13T22:41:14.815Z | 2021-10-11T09:43:05.815Z
radioactive level transmitter | CFIHOS-30000461 | calibration range | CFIHOS-40000634 | [7 empty] | STANDARD | CR0028 | 2019-05-14T08:40:09.715Z | 2021-10-11T09:43:05.815Z
radioactive level transmitter | CFIHOS-30000461 | explosion protection concept | CFIHOS-40000108 |  |  |  |  | IEC 60529:2013 |  |  | STANDARD | V1.2 | 2017-02-13T22:41:14.815Z | 2021-10-11T09:43:05.815Z
radioactive level transmitter | CFIHOS-30000461 | explosion protection examination certificate number | CFIHOS-40000109 |  |  |  |  | IEC 60529:2013 |  |  | STANDARD | V1.2 | 2017-02-13T22:41:14.815Z | 2021-10-11T09:43:05.815Z
radioactive level transmitter | CFIHOS-30000461 | explosion protection gas group | CFIHOS-40000110 |  |  |  |  | IEC 60529:2013 |  |  | STANDARD | V1.2 | 2017-02-13T22:41:14.815Z | 2021-10-11T09:43:05.815Z
radioactive level transmitter | CFIHOS-30000461 | explosion protection material group | CFIHOS-40000612 | [7 empty] | STANDARD | CR0028 | 2019-05-14T08:40:09.715Z | 2021-10-11T09:43:05.815Z
radioactive level transmitter | CFIHOS-30000461 | explosion protection notified body | CFIHOS-40000111 |  |  |  |  | IEC 60529:2013 |  |  | STANDARD | V1.2 | 2017-02-13T22:41:14.815Z | 2021-10-11T09:43:05.815Z
radioactive level transmitter | CFIHOS-30000461 | explosion protection temperature class | CFIHOS-40000112 |  |  |  |  | IEC 60529:2013 |  |  | STANDARD | V1.2 | 2017-02-13T22:41:14.815Z | 2021-10-11T09:43:05.815Z
radioactive level transmitter | CFIHOS-30000461 | explosion protection zone | CFIHOS-40000113 | [7 empty] | STANDARD | CR0028 | 2019-05-14T08:40:09.715Z | 2021-10-11T09:43:05.815Z
radioactive level transmitter | CFIHOS-30000461 | fault tolerance | CFIHOS-40000635 |  |  |  |  | ISO 14224:2016 |  |  | STANDARD | CR0028;FR37 | 2019-05-14T08:40:09.715Z | 2021-10-11T09:43:05.815Z
radioactive level transmitter | CFIHOS-30000461 | ingress protection | CFIHOS-40000173 | [7 empty] | STANDARD | V1.2 | 2017-02-13T22:41:14.815Z | 2021-10-11T09:43:05.815Z
radioactive level transmitter | CFIHOS-30000461 | signal type | CFIHOS-40000371 | [7 empty] | STANDARD | CR0028 | 2019-05-14T08:40:09.715Z | 2021-10-11T09:43:05.815Z
reboiler | CFIHOS-30000393 | air preheater type | CFIHOS-40000006 | [7 empty] | TERMINATED | CR0013 | 2017-02-13T22:41:14.815Z | 2021-10-11T09:43:05.815Z | 2021-10-11T09:43:05.815Z
reboiler | CFIHOS-30000393 | boiler type | CFIHOS-40000019 | [7 empty] | TERMINATED | CR0013 | 2017-02-13T22:41:14.815Z | 2021-10-11T09:43:05.815Z | 2021-10-11T09:43:05.815Z
reboiler | CFIHOS-30000393 | burner type | CFIHOS-40000031 | [7 empty] | TERMINATED | CR0013 | 2017-02-13T22:41:14.815Z | 2021-10-11T09:43:05.815Z | 2021-10-11T09:43:05.815Z
reboiler | CFIHOS-30000393 | design specification | CFIHOS-40000487 | [7 empty] | TERMINATED | CR0013 | 2017-02-13T22:41:14.815Z | 2021-10-11T09:43:05.815Z | 2021-10-11T09:43:05.815Z
reboiler | CFIHOS-30000393 | downcomer corrosion allowance | CFIHOS-40000079 | [7 empty] | TERMINATED | CR0013 | 2017-02-13T22:41:14.815Z | 2021-10-11T09:43:05.815Z | 2021-10-11T09:43:05.815Z
reboiler | CFIHOS-30000393 | downcomer length | CFIHOS-40000080 | [7 empty] | TERMINATED | CR0013 | 2017-02-13T22:41:14.815Z | 2021-10-11T09:43:05.815Z | 2021-10-11T09:43:05.815Z
reboiler | CFIHOS-30000393 | downcomer material | CFIHOS-40000081 | [7 empty] | TERMINATED | CR0013 | 2017-02-13T22:41:14.815Z | 2021-10-11T09:43:05.815Z | 2021-10-11T09:43:05.815Z
reboiler | CFIHOS-30000393 | downcomer number of tubes | CFIHOS-40000082 | [7 empty] | TERMINATED | CR0013 | 2017-02-13T22:41:14.815Z | 2021-10-11T09:43:05.815Z | 2021-10-11T09:43:05.815Z
reboiler | CFIHOS-30000393 | downcomer outside diameter | CFIHOS-40000083 | [7 empty] | TERMINATED | CR0013 | 2017-02-13T22:41:14.815Z | 2021-10-11T09:43:05.815Z | 2021-10-11T09:43:05.815Z
reboiler | CFIHOS-30000393 | downcomer wall thickness | CFIHOS-40000084 | [7 empty] | TERMINATED | CR0013 | 2017-02-13T22:41:14.815Z | 2021-10-11T09:43:05.815Z | 2021-10-11T09:43:05.815Z
reboiler | CFIHOS-30000393 | economizer corrosion allowance | CFIHOS-40000090 | [7 empty] | TERMINATED | CR0013 | 2017-02-13T22:41:14.815Z | 2021-10-11T09:43:05.815Z | 2021-10-11T09:43:05.815Z
reboiler | CFIHOS-30000393 | economizer effective outside surface area | CFIHOS-40000091 | [7 empty] | TERMINATED | CR0013 | 2017-02-13T22:41:14.815Z | 2021-10-11T09:43:05.815Z | 2021-10-11T09:43:05.815Z
reboiler | CFIHOS-30000393 | economizer material | CFIHOS-40000092 | [7 empty] | TERMINATED | CR0013 | 2017-02-13T22:41:14.815Z | 2021-10-11T09:43:05.815Z | 2021-10-11T09:43:05.815Z
reboiler | CFIHOS-30000393 | economizer number of tubes | CFIHOS-40000093 | [7 empty] | TERMINATED | CR0013 | 2017-02-13T22:41:14.815Z | 2021-10-11T09:43:05.815Z | 2021-10-11T09:43:05.815Z
reboiler | CFIHOS-30000393 | economizer tube length | CFIHOS-40000094 | [7 empty] | TERMINATED | CR0013 | 2017-02-13T22:41:14.815Z | 2021-10-11T09:43:05.815Z | 2021-10-11T09:43:05.815Z
reboiler | CFIHOS-30000393 | economizer tube outside diameter | CFIHOS-40000095 | [7 empty] | TERMINATED | CR0013 | 2017-02-13T22:41:14.815Z | 2021-10-11T09:43:05.815Z | 2021-10-11T09:43:05.815Z
reboiler | CFIHOS-30000393 | economizer wall thickness | CFIHOS-40000096 | [7 empty] | TERMINATED | CR0013 | 2017-02-13T22:41:14.815Z | 2021-10-11T09:43:05.815Z | 2021-10-11T09:43:05.815Z
reboiler | CFIHOS-30000393 | flue gas duct height | CFIHOS-40000127 | [7 empty] | TERMINATED | CR0013 | 2017-02-13T22:41:14.815Z | 2021-10-11T09:43:05.815Z | 2021-10-11T09:43:05.815Z
reboiler | CFIHOS-30000393 | flue gas duct lining material | CFIHOS-40000128 | [7 empty] | TERMINATED | CR0013 | 2017-02-13T22:41:14.815Z | 2021-10-11T09:43:05.815Z | 2021-10-11T09:43:05.815Z
reboiler | CFIHOS-30000393 | flue gas ducting material | CFIHOS-40000129 | [7 empty] | TERMINATED | CR0013 | 2017-02-13T22:41:14.815Z | 2021-10-11T09:43:05.815Z | 2021-10-11T09:43:05.815Z
reboiler | CFIHOS-30000393 | flue gas ducting material specification | CFIHOS-40000130 | [7 empty] | TERMINATED | CR0013 | 2017-02-13T22:41:14.815Z | 2021-10-11T09:43:05.815Z | 2021-10-11T09:43:05.815Z
reboiler | CFIHOS-30000393 | flue gas ducting thickness | CFIHOS-40000131 | [7 empty] | TERMINATED | CR0013 | 2017-02-13T22:41:14.815Z | 2021-10-11T09:43:05.815Z | 2021-10-11T09:43:05.815Z
reboiler | CFIHOS-30000393 | height | CFIHOS-40000496 | [7 empty] | TERMINATED | CR0013 | 2017-02-13T22:41:14.815Z | 2021-10-11T09:43:05.815Z | 2021-10-11T09:43:05.815Z
reboiler | CFIHOS-30000393 | legal registration number | CFIHOS-40000200 | [7 empty] | TERMINATED | CR0013 | 2017-02-13T22:41:14.815Z | 2021-10-11T09:43:05.815Z | 2021-10-11T09:43:05.815Z
reboiler | CFIHOS-30000393 | mud drum inside diameter | CFIHOS-40000235 | [7 empty] | TERMINATED | CR0013 | 2017-02-13T22:41:14.815Z | 2021-10-11T09:43:05.815Z | 2021-10-11T09:43:05.815Z
reboiler | CFIHOS-30000393 | mud drum length | CFIHOS-40000236 | [7 empty] | TERMINATED | CR0013 | 2017-02-13T22:41:14.815Z | 2021-10-11T09:43:05.815Z | 2021-10-11T09:43:05.815Z
reboiler | CFIHOS-30000393 | mud drum material specification | CFIHOS-40000237 | [7 empty] | TERMINATED | CR0013 | 2017-02-13T22:41:14.815Z | 2021-10-11T09:43:05.815Z | 2021-10-11T09:43:05.815Z
reboiler | CFIHOS-30000393 | mud drum wall thickness | CFIHOS-40000238 | [7 empty] | TERMINATED | CR0013 | 2017-02-13T22:41:14.815Z | 2021-10-11T09:43:05.815Z | 2021-10-11T09:43:05.815Z
reboiler | CFIHOS-30000393 | stack material | CFIHOS-40000380 | [7 empty] | TERMINATED | CR0013 | 2017-02-13T22:41:14.815Z | 2021-10-11T09:43:05.815Z | 2021-10-11T09:43:05.815Z
reboiler | CFIHOS-30000393 | stack wall thickness | CFIHOS-40000382 | [7 empty] | TERMINATED | CR0013 | 2017-02-13T22:41:14.815Z | 2021-10-11T09:43:05.815Z | 2021-10-11T09:43:05.815Z
reboiler | CFIHOS-30000393 | stacking lining material | CFIHOS-40000383 | [7 empty] | TERMINATED | CR0013 | 2017-02-13T22:41:14.815Z | 2021-10-11T09:43:05.815Z | 2021-10-11T09:43:05.815Z
reboiler | CFIHOS-30000393 | steam drum inside diameter | CFIHOS-40000384 | [7 empty] | TERMINATED | CR0013 | 2017-02-13T22:41:14.815Z | 2021-10-11T09:43:05.815Z | 2021-10-11T09:43:05.815Z
reboiler | CFIHOS-30000393 | steam drum length | CFIHOS-40000385 | [7 empty] | TERMINATED | CR0013 | 2017-02-13T22:41:14.815Z | 2021-10-11T09:43:05.815Z | 2021-10-11T09:43:05.815Z
reboiler | CFIHOS-30000393 | steam drum material specification | CFIHOS-40000386 | [7 empty] | TERMINATED | CR0013 | 2017-02-13T22:41:14.815Z | 2021-10-11T09:43:05.815Z | 2021-10-11T09:43:05.815Z
reboiler | CFIHOS-30000393 | steam drum pressure relief device | CFIHOS-40000387 | [7 empty] | TERMINATED | CR0013 | 2017-02-13T22:41:14.815Z | 2021-10-11T09:43:05.815Z | 2021-10-11T09:43:05.815Z
reboiler | CFIHOS-30000393 | steam drum shell wall thickness | CFIHOS-40000389 | [7 empty] | TERMINATED | CR0013 | 2017-02-13T22:41:14.815Z | 2021-10-11T09:43:05.815Z | 2021-10-11T09:43:05.815Z
reboiler | CFIHOS-30000393 | steam section length | CFIHOS-40000390 | [7 empty] | TERMINATED | CR0013 | 2017-02-13T22:41:14.815Z | 2021-10-11T09:43:05.815Z | 2021-10-11T09:43:05.815Z
reboiler | CFIHOS-30000393 | steam section wall thickness | CFIHOS-40000391 | [7 empty] | TERMINATED | CR0013 | 2017-02-13T22:41:14.815Z | 2021-10-11T09:43:05.815Z | 2021-10-11T09:43:05.815Z
reboiler | CFIHOS-30000393 | stream drum material | CFIHOS-40000392 | [7 empty] | TERMINATED | CR0013 | 2017-02-13T22:41:14.815Z | 2021-10-11T09:43:05.815Z | 2021-10-11T09:43:05.815Z
reboiler | CFIHOS-30000393 | superheater box length | CFIHOS-40000395 | [7 empty] | TERMINATED | CR0013 | 2017-02-13T22:41:14.815Z | 2021-10-11T09:43:05.815Z | 2021-10-11T09:43:05.815Z
reboiler | CFIHOS-30000393 | superheater box material specification | CFIHOS-40000396 | [7 empty] | TERMINATED | CR0013 | 2017-02-13T22:41:14.815Z | 2021-10-11T09:43:05.815Z | 2021-10-11T09:43:05.815Z
reboiler | CFIHOS-30000393 | superheater box wall thickness | CFIHOS-40000397 | [7 empty] | TERMINATED | CR0013 | 2017-02-13T22:41:14.815Z | 2021-10-11T09:43:05.815Z | 2021-10-11T09:43:05.815Z
reboiler | CFIHOS-30000393 | superheater corrosion allowance | CFIHOS-40000398 | [7 empty] | TERMINATED | CR0013 | 2017-02-13T22:41:14.815Z | 2021-10-11T09:43:05.815Z | 2021-10-11T09:43:05.815Z
reboiler | CFIHOS-30000393 | superheater effective outside surface area | CFIHOS-40000399 | [7 empty] | TERMINATED | CR0013 | 2017-02-13T22:41:14.815Z | 2021-10-11T09:43:05.815Z | 2021-10-11T09:43:05.815Z
reboiler | CFIHOS-30000393 | superheater material | CFIHOS-40000400 | [7 empty] | TERMINATED | CR0013 | 2017-02-13T22:41:14.815Z | 2021-10-11T09:43:05.815Z | 2021-10-11T09:43:05.815Z
reboiler | CFIHOS-30000393 | superheater number of tubes | CFIHOS-40000401 | [7 empty] | TERMINATED | CR0013 | 2017-02-13T22:41:14.815Z | 2021-10-11T09:43:05.815Z | 2021-10-11T09:43:05.815Z
reboiler | CFIHOS-30000393 | superheater pressure relief device | CFIHOS-40000402 | [7 empty] | TERMINATED | CR0013 | 2017-02-13T22:41:14.815Z | 2021-10-11T09:43:05.815Z | 2021-10-11T09:43:05.815Z
reboiler | CFIHOS-30000393 | superheater tube outside diameter | CFIHOS-40000404 | [7 empty] | TERMINATED | CR0013 | 2017-02-13T22:41:14.815Z | 2021-10-11T09:43:05.815Z | 2021-10-11T09:43:05.815Z
reboiler | CFIHOS-30000393 | tube corrosion allowance | CFIHOS-40000429 | [7 empty] | TERMINATED | CR0013 | 2017-02-13T22:41:14.815Z | 2021-10-11T09:43:05.815Z | 2021-10-11T09:43:05.815Z
reboiler | CFIHOS-30000393 | tube length | CFIHOS-40000534 | [7 empty] | TERMINATED | CR0013 | 2017-02-13T22:41:14.815Z | 2021-10-11T09:43:05.815Z | 2021-10-11T09:43:05.815Z
reboiler | CFIHOS-30000393 | tube material | CFIHOS-40000432 | [7 empty] | TERMINATED | CR0013 | 2017-02-13T22:41:14.815Z | 2021-10-11T09:43:05.815Z | 2021-10-11T09:43:05.815Z
reboiler | CFIHOS-30000393 | tube outside diameter | CFIHOS-40000434 | [7 empty] | TERMINATED | CR0013 | 2017-02-13T22:41:14.815Z | 2021-10-11T09:43:05.815Z | 2021-10-11T09:43:05.815Z
reboiler | CFIHOS-30000393 | tube outside surface area | CFIHOS-40000435 | [7 empty] | TERMINATED | CR0013 | 2017-02-13T22:41:14.815Z | 2021-10-11T09:43:05.815Z | 2021-10-11T09:43:05.815Z
reboiler | CFIHOS-30000393 | tube wall thickness | CFIHOS-40000443 | [7 empty] | TERMINATED | CR0013 | 2017-02-13T22:41:14.815Z | 2021-10-11T09:43:05.815Z | 2021-10-11T09:43:05.815Z
reboiler | CFIHOS-30000393 | wall tubes number of tubes | CFIHOS-40000481 | [7 empty] | TERMINATED | CR0013 | 2017-02-13T22:41:14.815Z | 2021-10-11T09:43:05.815Z | 2021-10-11T09:43:05.815Z
reciprocating compressor | CFIHOS-30000551 | ATEX category | CFIHOS-40000009 | [7 empty] | STANDARD | CR0028 | 2019-05-14T08:40:09.715Z | 2021-10-11T09:43:05.815Z
reciprocating compressor | CFIHOS-30000551 | ATEX explosive atmosphere | CFIHOS-40000010 | [7 empty] | STANDARD | CR0028 | 2019-05-14T08:40:09.715Z | 2021-10-11T09:43:05.815Z
reciprocating compressor | CFIHOS-30000551 | ATEX group | CFIHOS-40000011 | [7 empty] | STANDARD | CR0028 | 2019-05-14T08:40:09.715Z | 2021-10-11T09:43:05.815Z
reciprocating compressor | CFIHOS-30000551 | dry weight | CFIHOS-40000494 |  |  | KGM | LBR | ISO 13707:2000 |  |  | STANDARD | CR0028;CR0032;FR37 | 2019-05-14T08:40:09.715Z | 2021-10-11T09:43:05.815Z
reciprocating compressor | CFIHOS-30000551 | explosion protection concept | CFIHOS-40000108 | [7 empty] | STANDARD | CR0028 | 2019-05-14T08:40:09.715Z | 2021-10-11T09:43:05.815Z
reciprocating compressor | CFIHOS-30000551 | explosion protection examination certificate number | CFIHOS-40000109 | [7 empty] | STANDARD | CR0028 | 2019-05-14T08:40:09.715Z | 2021-10-11T09:43:05.815Z
reciprocating compressor | CFIHOS-30000551 | explosion protection gas group | CFIHOS-40000110 | [7 empty] | STANDARD | CR0028 | 2019-05-14T08:40:09.715Z | 2021-10-11T09:43:05.815Z
reciprocating compressor | CFIHOS-30000551 | explosion protection material group | CFIHOS-40000612 | [7 empty] | STANDARD | CR0028 | 2019-05-14T08:40:09.715Z | 2021-10-11T09:43:05.815Z
reciprocating compressor | CFIHOS-30000551 | explosion protection notified body | CFIHOS-40000111 | [7 empty] | STANDARD | CR0028 | 2019-05-14T08:40:09.715Z | 2021-10-11T09:43:05.815Z
reciprocating compressor | CFIHOS-30000551 | explosion protection temperature class | CFIHOS-40000112 | [7 empty] | STANDARD | CR0028 | 2019-05-14T08:40:09.715Z | 2021-10-11T09:43:05.815Z
reciprocating compressor | CFIHOS-30000551 | explosion protection zone | CFIHOS-40000113 | [7 empty] | STANDARD | CR0028 | 2019-05-14T08:40:09.715Z | 2021-10-11T09:43:05.815Z
reciprocating compressor | CFIHOS-30000551 | ingress protection | CFIHOS-40000173 | [7 empty] | STANDARD | CR0028 | 2019-05-14T08:40:09.715Z | 2021-10-11T09:43:05.815Z
reciprocating compressor | CFIHOS-30000551 | normal volume flow rate | CFIHOS-40000293 |  |  | MQH | G2 |  |  |  | STANDARD | CR0028;CR0032 | 2019-05-14T08:40:09.715Z | 2021-10-11T09:43:05.815Z
reciprocating compressor | CFIHOS-30000551 | number of cylinder | CFIHOS-40000559 |  |  |  |  | ISO 13707:2000 |  |  | STANDARD | CR0028;FR37 | 2019-05-14T08:40:09.715Z | 2021-10-11T09:43:05.815Z
reciprocating compressor | CFIHOS-30000551 | rated power consumption | CFIHOS-40000524 |  |  | KWT | KWT |  |  |  | STANDARD | CR0028;CR0032 | 2019-05-14T08:40:09.715Z | 2021-10-11T09:43:05.815Z
reciprocating compressor | CFIHOS-30000551 | upper limit allowable pressure | CFIHOS-40000570 |  |  |  |  | ISO 10440-1:2007 |  |  | STANDARD | CR0028;FR37 | 2019-05-14T08:40:09.715Z | 2021-10-11T09:43:05.815Z
reciprocating compressor | CFIHOS-30000551 | upper limit allowable speed | CFIHOS-40000453 |  |  | RPM | RPM | ISO 10440-1:2007;API Std 681:1996 |  |  | STANDARD | CR0028;CR0032;FR37 | 2019-05-14T08:40:09.715Z | 2021-10-11T09:43:05.815Z
reciprocating compressor | CFIHOS-30000551 | upper limit allowable temperature | CFIHOS-40000571 |  |  |  |  | ISO 13631:2002 |  |  | STANDARD | CR0028;FR37 | 2019-05-14T08:40:09.715Z | 2021-10-11T09:43:05.815Z
reciprocating pump | CFIHOS-30000862 | ATEX category | CFIHOS-40000009 | [7 empty] | STANDARD | CR0028 | 2019-05-14T08:40:09.715Z | 2021-10-11T09:43:05.815Z
reciprocating pump | CFIHOS-30000862 | ATEX explosive atmosphere | CFIHOS-40000010 | [7 empty] | STANDARD | CR0028 | 2019-05-14T08:40:09.715Z | 2021-10-11T09:43:05.815Z
reciprocating pump | CFIHOS-30000862 | ATEX group | CFIHOS-40000011 | [7 empty] | STANDARD | CR0028 | 2019-05-14T08:40:09.715Z | 2021-10-11T09:43:05.815Z
reciprocating pump | CFIHOS-30000862 | bearing lubrication | CFIHOS-40000098 | [7 empty] | STANDARD | CR0028 | 2019-05-14T08:40:09.715Z | 2021-10-11T09:43:05.815Z
reciprocating pump | CFIHOS-30000862 | dry weight | CFIHOS-40000494 |  |  | KGM | LBR | ISO 19901-5:2016 |  |  | STANDARD | CR0028;CR0032;FR37 | 2019-05-14T08:40:09.715Z | 2021-10-11T09:43:05.815Z
reciprocating pump | CFIHOS-30000862 | efficiency | CFIHOS-40000495 |  |  |  |  | API Std 674:2010 |  |  | STANDARD | CR0028;FR37 | 2019-05-14T08:40:09.715Z | 2021-10-11T09:43:05.815Z
reciprocating pump | CFIHOS-30000862 | explosion protection concept | CFIHOS-40000108 | [7 empty] | STANDARD | CR0028 | 2019-05-14T08:40:09.715Z | 2021-10-11T09:43:05.815Z
reciprocating pump | CFIHOS-30000862 | explosion protection examination certificate number | CFIHOS-40000109 | [7 empty] | STANDARD | CR0028 | 2019-05-14T08:40:09.715Z | 2021-10-11T09:43:05.815Z
reciprocating pump | CFIHOS-30000862 | explosion protection gas group | CFIHOS-40000110 | [7 empty] | STANDARD | CR0028 | 2019-05-14T08:40:09.715Z | 2021-10-11T09:43:05.815Z
reciprocating pump | CFIHOS-30000862 | explosion protection material group | CFIHOS-40000612 | [7 empty] | STANDARD | CR0028 | 2019-05-14T08:40:09.715Z | 2021-10-11T09:43:05.815Z
reciprocating pump | CFIHOS-30000862 | explosion protection notified body | CFIHOS-40000111 | [7 empty] | STANDARD | CR0028 | 2019-05-14T08:40:09.715Z | 2021-10-11T09:43:05.815Z
reciprocating pump | CFIHOS-30000862 | explosion protection temperature class | CFIHOS-40000112 | [7 empty] | STANDARD | CR0028 | 2019-05-14T08:40:09.715Z | 2021-10-11T09:43:05.815Z
reciprocating pump | CFIHOS-30000862 | explosion protection zone | CFIHOS-40000113 | [7 empty] | STANDARD | CR0028 | 2019-05-14T08:40:09.715Z | 2021-10-11T09:43:05.815Z
reciprocating pump | CFIHOS-30000862 | ingress protection | CFIHOS-40000173 | [7 empty] | STANDARD | CR0028 | 2019-05-14T08:40:09.715Z | 2021-10-11T09:43:05.815Z
reciprocating pump | CFIHOS-30000862 | lower limit allowable temperature | CFIHOS-40000549 |  |  |  |  | API Std 675:2019 |  |  | STANDARD | CR0028;FR37 | 2019-05-14T08:40:09.715Z | 2021-10-11T09:43:05.815Z
reciprocating pump | CFIHOS-30000862 | net positive suction head required | CFIHOS-40000557 |  |  |  |  | API Std 675:2019 |  |  | STANDARD | CR0028;FR37 | 2019-05-14T08:40:09.715Z | 2021-10-11T09:43:05.815Z
reciprocating pump | CFIHOS-30000862 | normal operating outlet pressure | CFIHOS-40000278 |  |  | BRA | PSA | API Std 610:2010;ISO 13709:2009 |  |  | STANDARD | CR0028;CR0032;FR37 | 2019-05-14T08:40:09.715Z | 2021-10-11T09:43:05.815Z
reciprocating pump | CFIHOS-30000862 | operating weight | CFIHOS-40000516 |  |  | KGM | LBR | ISO 19901-5:2016 |  |  | STANDARD | CR0028;CR0032;FR37 | 2019-05-14T08:40:09.715Z | 2021-10-11T09:43:05.815Z
reciprocating pump | CFIHOS-30000862 | rated power consumption | CFIHOS-40000524 |  |  | KWT | KWT | API Std 675:2019 |  |  | STANDARD | CR0028;CR0032;FR37 | 2019-05-14T08:40:09.715Z | 2021-10-11T09:43:05.815Z
reciprocating pump | CFIHOS-30000862 | rated speed | CFIHOS-40000332 |  |  | RPM | RPM |  |  |  | STANDARD | CR0028;CR0032 | 2019-05-14T08:40:09.715Z | 2021-10-11T09:43:05.815Z
reciprocating pump | CFIHOS-30000862 | rated volume flow rate | CFIHOS-40000333 |  |  | MQH | G2 | API Std 675:2019 |  |  | STANDARD | CR0028;CR0032;FR37 | 2019-05-14T08:40:09.715Z | 2021-10-11T09:43:05.815Z
reciprocating pump | CFIHOS-30000862 | upper limit allowable pressure | CFIHOS-40000570 | [7 empty] | STANDARD | CR0028 | 2019-05-14T08:40:09.715Z | 2021-10-11T09:43:05.815Z
reciprocating pump | CFIHOS-30000862 | upper limit allowable speed | CFIHOS-40000453 |  |  | RPM | RPM | API Std 675:2019 |  |  | STANDARD | CR0028;CR0032;FR37 | 2019-05-14T08:40:09.715Z | 2021-10-11T09:43:05.815Z
reciprocating pump | CFIHOS-30000862 | upper limit allowable temperature | CFIHOS-40000571 |  |  |  |  | API Std 675:2019;API Std 674:2010 |  |  | STANDARD | CR0028;FR37 | 2019-05-14T08:40:09.715Z | 2021-10-11T09:43:05.815Z
recording instrument | CFIHOS-30000462 | ATEX category | CFIHOS-40000009 | [7 empty] | STANDARD | CR0028 | 2019-05-14T08:40:09.715Z | 2021-10-11T09:43:05.815Z
recording instrument | CFIHOS-30000462 | ATEX explosive atmosphere | CFIHOS-40000010 | [7 empty] | STANDARD | CR0028 | 2019-05-14T08:40:09.715Z | 2021-10-11T09:43:05.815Z
recording instrument | CFIHOS-30000462 | ATEX group | CFIHOS-40000011 | [7 empty] | STANDARD | CR0028 | 2019-05-14T08:40:09.715Z | 2021-10-11T09:43:05.815Z
recording instrument | CFIHOS-30000462 | explosion protection concept | CFIHOS-40000108 | [7 empty] | STANDARD | CR0028 | 2019-05-14T08:40:09.715Z | 2021-10-11T09:43:05.815Z
recording instrument | CFIHOS-30000462 | explosion protection examination certificate number | CFIHOS-40000109 | [7 empty] | STANDARD | CR0028 | 2019-05-14T08:40:09.715Z | 2021-10-11T09:43:05.815Z
recording instrument | CFIHOS-30000462 | explosion protection gas group | CFIHOS-40000110 | [7 empty] | STANDARD | CR0028 | 2019-05-14T08:40:09.715Z | 2021-10-11T09:43:05.815Z
recording instrument | CFIHOS-30000462 | explosion protection material group | CFIHOS-40000612 | [7 empty] | STANDARD | CR0028 | 2019-05-14T08:40:09.715Z | 2021-10-11T09:43:05.815Z
recording instrument | CFIHOS-30000462 | explosion protection notified body | CFIHOS-40000111 | [7 empty] | STANDARD | CR0028 | 2019-05-14T08:40:09.715Z | 2021-10-11T09:43:05.815Z
recording instrument | CFIHOS-30000462 | explosion protection temperature class | CFIHOS-40000112 | [7 empty] | STANDARD | CR0028 | 2019-05-14T08:40:09.715Z | 2021-10-11T09:43:05.815Z
recording instrument | CFIHOS-30000462 | explosion protection zone | CFIHOS-40000113 | [7 empty] | STANDARD | CR0028 | 2019-05-14T08:40:09.715Z | 2021-10-11T09:43:05.815Z
recording instrument | CFIHOS-30000462 | ingress protection | CFIHOS-40000173 | [7 empty] | STANDARD | CR0028 | 2019-05-14T08:40:09.715Z | 2021-10-11T09:43:05.815Z
rectifier | CFIHOS-30000363 | ATEX category | CFIHOS-40000009 | [7 empty] | STANDARD | CR0028 | 2019-05-14T08:40:09.715Z | 2021-10-11T09:43:05.815Z
rectifier | CFIHOS-30000363 | ATEX explosive atmosphere | CFIHOS-40000010 | [7 empty] | STANDARD | CR0028 | 2019-05-14T08:40:09.715Z | 2021-10-11T09:43:05.815Z
rectifier | CFIHOS-30000363 | ATEX group | CFIHOS-40000011 | [7 empty] | STANDARD | CR0028 | 2019-05-14T08:40:09.715Z | 2021-10-11T09:43:05.815Z
rectifier | CFIHOS-30000363 | explosion protection concept | CFIHOS-40000108 | [7 empty] | STANDARD | CR0028 | 2019-05-14T08:40:09.715Z | 2021-10-11T09:43:05.815Z
rectifier | CFIHOS-30000363 | explosion protection examination certificate number | CFIHOS-40000109 | [7 empty] | STANDARD | CR0028 | 2019-05-14T08:40:09.715Z | 2021-10-11T09:43:05.815Z
rectifier | CFIHOS-30000363 | explosion protection gas group | CFIHOS-40000110 | [7 empty] | STANDARD | CR0028 | 2019-05-14T08:40:09.715Z | 2021-10-11T09:43:05.815Z
rectifier | CFIHOS-30000363 | explosion protection material group | CFIHOS-40000612 | [7 empty] | STANDARD | CR0028 | 2019-05-14T08:40:09.715Z | 2021-10-11T09:43:05.815Z
rectifier | CFIHOS-30000363 | explosion protection notified body | CFIHOS-40000111 | [7 empty] | STANDARD | CR0028 | 2019-05-14T08:40:09.715Z | 2021-10-11T09:43:05.815Z
rectifier | CFIHOS-30000363 | explosion protection temperature class | CFIHOS-40000112 | [7 empty] | STANDARD | CR0028 | 2019-05-14T08:40:09.715Z | 2021-10-11T09:43:05.815Z
rectifier | CFIHOS-30000363 | explosion protection zone | CFIHOS-40000113 | [7 empty] | STANDARD | CR0028 | 2019-05-14T08:40:09.715Z | 2021-10-11T09:43:05.815Z
rectifier | CFIHOS-30000363 | ingress protection | CFIHOS-40000173 | [7 empty] | STANDARD | CR0028 | 2019-05-14T08:40:09.715Z | 2021-10-11T09:43:05.815Z
rectifier | CFIHOS-30000363 | rated current | CFIHOS-40000521 |  |  | AMP | AMP |  |  |  | STANDARD | CR0028;CR0032 | 2019-05-14T08:40:09.715Z | 2021-10-11T09:43:05.815Z
rectifier | CFIHOS-30000363 | rated input voltage | CFIHOS-40000604 | [7 empty] | STANDARD | CR0028 | 2019-05-14T08:40:09.715Z | 2021-10-11T09:43:05.815Z
rectifier | CFIHOS-30000363 | rated output voltage | CFIHOS-40000328 |  |  | VLT | VLT |  |  |  | STANDARD | CR0028;CR0032 | 2019-05-14T08:40:09.715Z | 2021-10-11T09:43:05.815Z
redox analyser | CFIHOS-30000206 | ATEX category | CFIHOS-40000009 |  |  |  |  | IEC 60529:2013 |  |  | STANDARD | V1.2 | 2017-02-13T22:41:14.815Z | 2021-10-11T09:43:05.815Z
redox analyser | CFIHOS-30000206 | ATEX explosive atmosphere | CFIHOS-40000010 |  |  |  |  | IEC 60529:2013 |  |  | STANDARD | V1.2 | 2017-02-13T22:41:14.815Z | 2021-10-11T09:43:05.815Z
redox analyser | CFIHOS-30000206 | ATEX group | CFIHOS-40000011 |  |  |  |  | IEC 60529:2013 |  |  | STANDARD | V1.2 | 2017-02-13T22:41:14.815Z | 2021-10-11T09:43:05.815Z
redox analyser | CFIHOS-30000206 | explosion protection concept | CFIHOS-40000108 |  |  |  |  | IEC 60529:2013 |  |  | STANDARD | V1.2 | 2017-02-13T22:41:14.815Z | 2021-10-11T09:43:05.815Z
redox analyser | CFIHOS-30000206 | explosion protection examination certificate number | CFIHOS-40000109 |  |  |  |  | IEC 60529:2013 |  |  | STANDARD | V1.2 | 2017-02-13T22:41:14.815Z | 2021-10-11T09:43:05.815Z
redox analyser | CFIHOS-30000206 | explosion protection gas group | CFIHOS-40000110 |  |  |  |  | IEC 60529:2013 |  |  | STANDARD | V1.2 | 2017-02-13T22:41:14.815Z | 2021-10-11T09:43:05.815Z
redox analyser | CFIHOS-30000206 | explosion protection material group | CFIHOS-40000612 | [7 empty] | STANDARD | CR0028 | 2019-05-14T08:40:09.715Z | 2021-10-11T09:43:05.815Z
redox analyser | CFIHOS-30000206 | explosion protection notified body | CFIHOS-40000111 |  |  |  |  | IEC 60529:2013 |  |  | STANDARD | V1.2 | 2017-02-13T22:41:14.815Z | 2021-10-11T09:43:05.815Z
redox analyser | CFIHOS-30000206 | explosion protection temperature class | CFIHOS-40000112 |  |  |  |  | IEC 60529:2013 |  |  | STANDARD | V1.2 | 2017-02-13T22:41:14.815Z | 2021-10-11T09:43:05.815Z
redox analyser | CFIHOS-30000206 | explosion protection zone | CFIHOS-40000113 | [7 empty] | STANDARD | CR0028 | 2019-05-14T08:40:09.715Z | 2021-10-11T09:43:05.815Z
redox analyser | CFIHOS-30000206 | ingress protection | CFIHOS-40000173 | [7 empty] | STANDARD | V1.2 | 2017-02-13T22:41:14.815Z | 2021-10-11T09:43:05.815Z
relative pressure transmitter | CFIHOS-30000208 | ATEX category | CFIHOS-40000009 |  |  |  |  | IEC 60529:2013 |  |  | STANDARD | V1.2 | 2017-02-13T22:41:14.815Z | 2021-10-11T09:43:05.815Z
relative pressure transmitter | CFIHOS-30000208 | ATEX explosive atmosphere | CFIHOS-40000010 |  |  |  |  | IEC 60529:2013 |  |  | STANDARD | V1.2 | 2017-02-13T22:41:14.815Z | 2021-10-11T09:43:05.815Z
relative pressure transmitter | CFIHOS-30000208 | ATEX group | CFIHOS-40000011 |  |  |  |  | IEC 60529:2013 |  |  | STANDARD | V1.2 | 2017-02-13T22:41:14.815Z | 2021-10-11T09:43:05.815Z
relative pressure transmitter | CFIHOS-30000208 | calibration range | CFIHOS-40000634 | [7 empty] | STANDARD | CR0028 | 2019-05-14T08:40:09.715Z | 2021-10-11T09:43:05.815Z
relative pressure transmitter | CFIHOS-30000208 | explosion protection concept | CFIHOS-40000108 |  |  |  |  | IEC 60529:2013 |  |  | STANDARD | V1.2 | 2017-02-13T22:41:14.815Z | 2021-10-11T09:43:05.815Z
relative pressure transmitter | CFIHOS-30000208 | explosion protection examination certificate number | CFIHOS-40000109 |  |  |  |  | IEC 60529:2013 |  |  | STANDARD | V1.2 | 2017-02-13T22:41:14.815Z | 2021-10-11T09:43:05.815Z
relative pressure transmitter | CFIHOS-30000208 | explosion protection gas group | CFIHOS-40000110 |  |  |  |  | IEC 60529:2013 |  |  | STANDARD | V1.2 | 2017-02-13T22:41:14.815Z | 2021-10-11T09:43:05.815Z
relative pressure transmitter | CFIHOS-30000208 | explosion protection material group | CFIHOS-40000612 | [7 empty] | STANDARD | CR0028 | 2019-05-14T08:40:09.715Z | 2021-10-11T09:43:05.815Z
relative pressure transmitter | CFIHOS-30000208 | explosion protection notified body | CFIHOS-40000111 |  |  |  |  | IEC 60529:2013 |  |  | STANDARD | V1.2 | 2017-02-13T22:41:14.815Z | 2021-10-11T09:43:05.815Z
relative pressure transmitter | CFIHOS-30000208 | explosion protection temperature class | CFIHOS-40000112 |  |  |  |  | IEC 60529:2013 |  |  | STANDARD | V1.2 | 2017-02-13T22:41:14.815Z | 2021-10-11T09:43:05.815Z
relative pressure transmitter | CFIHOS-30000208 | explosion protection zone | CFIHOS-40000113 | [7 empty] | STANDARD | CR0028 | 2019-05-14T08:40:09.715Z | 2021-10-11T09:43:05.815Z
relative pressure transmitter | CFIHOS-30000208 | fault tolerance | CFIHOS-40000635 |  |  |  |  | ISO 14224:2016 |  |  | STANDARD | CR0028;FR37 | 2019-05-14T08:40:09.715Z | 2021-10-11T09:43:05.815Z
relative pressure transmitter | CFIHOS-30000208 | ingress protection | CFIHOS-40000173 | [7 empty] | STANDARD | V1.2 | 2017-02-13T22:41:14.815Z | 2021-10-11T09:43:05.815Z
relay | CFIHOS-30000364 | ATEX category | CFIHOS-40000009 | [7 empty] | STANDARD | CR0028 | 2019-05-14T08:40:09.715Z | 2021-10-11T09:43:05.815Z
relay | CFIHOS-30000364 | ATEX explosive atmosphere | CFIHOS-40000010 | [7 empty] | STANDARD | CR0028 | 2019-05-14T08:40:09.715Z | 2021-10-11T09:43:05.815Z
relay | CFIHOS-30000364 | ATEX group | CFIHOS-40000011 | [7 empty] | STANDARD | CR0028 | 2019-05-14T08:40:09.715Z | 2021-10-11T09:43:05.815Z
relay | CFIHOS-30000364 | explosion protection concept | CFIHOS-40000108 | [7 empty] | STANDARD | CR0028 | 2019-05-14T08:40:09.715Z | 2021-10-11T09:43:05.815Z
relay | CFIHOS-30000364 | explosion protection examination certificate number | CFIHOS-40000109 | [7 empty] | STANDARD | CR0028 | 2019-05-14T08:40:09.715Z | 2021-10-11T09:43:05.815Z
relay | CFIHOS-30000364 | explosion protection gas group | CFIHOS-40000110 | [7 empty] | STANDARD | CR0028 | 2019-05-14T08:40:09.715Z | 2021-10-11T09:43:05.815Z
relay | CFIHOS-30000364 | explosion protection material group | CFIHOS-40000612 | [7 empty] | STANDARD | CR0028 | 2019-05-14T08:40:09.715Z | 2021-10-11T09:43:05.815Z
relay | CFIHOS-30000364 | explosion protection notified body | CFIHOS-40000111 | [7 empty] | STANDARD | CR0028 | 2019-05-14T08:40:09.715Z | 2021-10-11T09:43:05.815Z
relay | CFIHOS-30000364 | explosion protection temperature class | CFIHOS-40000112 | [7 empty] | STANDARD | CR0028 | 2019-05-14T08:40:09.715Z | 2021-10-11T09:43:05.815Z
relay | CFIHOS-30000364 | explosion protection zone | CFIHOS-40000113 | [7 empty] | STANDARD | CR0028 | 2019-05-14T08:40:09.715Z | 2021-10-11T09:43:05.815Z
relay | CFIHOS-30000364 | ingress protection | CFIHOS-40000173 | [7 empty] | STANDARD | CR0028 | 2019-05-14T08:40:09.715Z | 2021-10-11T09:43:05.815Z
relay | CFIHOS-30000364 | rated voltage | CFIHOS-40000528 |  |  |  |  | The Electricity at Work Regulations 1989 |  |  | STANDARD | FR12 | 2023-02-14T02:54:16.728Z | 2023-02-14T02:54:16.728Z
relief valve | CFIHOS-30000295 | adjustment ring material specification | CFIHOS-40000004 | [7 empty] | TERMINATED | CR0028 | 2017-02-13T22:41:14.815Z | 2021-10-11T09:43:05.815Z | 2021-10-11T09:43:05.815Z
relief valve | CFIHOS-30000295 | bellows material specification | CFIHOS-40000016 | [7 empty] | TERMINATED | CR0028 | 2017-02-13T22:41:14.815Z | 2021-10-11T09:43:05.815Z | 2021-10-11T09:43:05.815Z
relief valve | CFIHOS-30000295 | body material | CFIHOS-40000017 | [7 empty] | TERMINATED | CR0028 | 2017-02-13T22:41:14.815Z | 2021-10-11T09:43:05.815Z | 2021-10-11T09:43:05.815Z
relief valve | CFIHOS-30000295 | body material specification | CFIHOS-40000018 | [7 empty] | TERMINATED | CR0028 | 2017-02-13T22:41:14.815Z | 2021-10-11T09:43:05.815Z | 2021-10-11T09:43:05.815Z
relief valve | CFIHOS-30000295 | design specification | CFIHOS-40000487 | [7 empty] | TERMINATED | CR0028 | 2017-02-13T22:41:14.815Z | 2021-10-11T09:43:05.815Z | 2021-10-11T09:43:05.815Z
relief valve | CFIHOS-30000295 | disc material specification | CFIHOS-40000078 | [7 empty] | TERMINATED | CR0028 | 2017-02-13T22:41:14.815Z | 2021-10-11T09:43:05.815Z | 2021-10-11T09:43:05.815Z
relief valve | CFIHOS-30000295 | inlet flange rating | CFIHOS-40000174 | [7 empty] | TERMINATED | CR0028 | 2017-02-13T22:41:14.815Z | 2021-10-11T09:43:05.815Z | 2021-10-11T09:43:05.815Z
relief valve | CFIHOS-30000295 | nominal inlet diameter | CFIHOS-40000242 |  |  | MMT | INH |  |  |  | TERMINATED | CR0028;CR0032 | 2017-02-13T22:41:14.815Z | 2021-10-11T09:43:05.815Z | 2021-10-11T09:43:05.815Z
relief valve | CFIHOS-30000295 | nominal outlet diameter | CFIHOS-40000244 |  |  | MMT | INH |  |  |  | TERMINATED | CR0028;CR0032 | 2017-02-13T22:41:14.815Z | 2021-10-11T09:43:05.815Z | 2021-10-11T09:43:05.815Z
relief valve | CFIHOS-30000295 | orifice area | CFIHOS-40000517 |  |  | MMK | INK |  |  |  | TERMINATED | CR0028;CR0032 | 2017-02-13T22:41:14.815Z | 2021-10-11T09:43:05.815Z | 2021-10-11T09:43:05.815Z
relief valve | CFIHOS-30000295 | outlet flange rating | CFIHOS-40000312 | [7 empty] | TERMINATED | CR0028 | 2017-02-13T22:41:14.815Z | 2021-10-11T09:43:05.815Z | 2021-10-11T09:43:05.815Z
relief valve | CFIHOS-30000295 | set pressure | CFIHOS-40000530 |  |  | BRG | 64 |  |  |  | TERMINATED | CR0028;CR0032 | 2017-02-13T22:41:14.815Z | 2021-10-11T09:43:05.815Z | 2021-10-11T09:43:05.815Z
relief valve | CFIHOS-30000295 | spindle material specification | CFIHOS-40000374 | [7 empty] | TERMINATED | CR0028 | 2017-02-13T22:41:14.815Z | 2021-10-11T09:43:05.815Z | 2021-10-11T09:43:05.815Z
relief valve | CFIHOS-30000295 | spring material specification | CFIHOS-40000375 | [7 empty] | TERMINATED | CR0028 | 2017-02-13T22:41:14.815Z | 2021-10-11T09:43:05.815Z | 2021-10-11T09:43:05.815Z
remote terminal unit | CFIHOS-30000209 | ATEX category | CFIHOS-40000009 | [7 empty] | STANDARD | CR0028 | 2019-05-14T08:40:09.715Z | 2021-10-11T09:43:05.815Z
remote terminal unit | CFIHOS-30000209 | ATEX explosive atmosphere | CFIHOS-40000010 | [7 empty] | STANDARD | CR0028 | 2019-05-14T08:40:09.715Z | 2021-10-11T09:43:05.815Z
remote terminal unit | CFIHOS-30000209 | ATEX group | CFIHOS-40000011 | [7 empty] | STANDARD | CR0028 | 2019-05-14T08:40:09.715Z | 2021-10-11T09:43:05.815Z
remote terminal unit | CFIHOS-30000209 | explosion protection concept | CFIHOS-40000108 | [7 empty] | STANDARD | CR0028 | 2019-05-14T08:40:09.715Z | 2021-10-11T09:43:05.815Z
remote terminal unit | CFIHOS-30000209 | explosion protection examination certificate number | CFIHOS-40000109 | [7 empty] | STANDARD | CR0028 | 2019-05-14T08:40:09.715Z | 2021-10-11T09:43:05.815Z
remote terminal unit | CFIHOS-30000209 | explosion protection gas group | CFIHOS-40000110 | [7 empty] | STANDARD | CR0028 | 2019-05-14T08:40:09.715Z | 2021-10-11T09:43:05.815Z
remote terminal unit | CFIHOS-30000209 | explosion protection material group | CFIHOS-40000612 | [7 empty] | STANDARD | CR0028 | 2019-05-14T08:40:09.715Z | 2021-10-11T09:43:05.815Z
remote terminal unit | CFIHOS-30000209 | explosion protection notified body | CFIHOS-40000111 | [7 empty] | STANDARD | CR0028 | 2019-05-14T08:40:09.715Z | 2021-10-11T09:43:05.815Z
remote terminal unit | CFIHOS-30000209 | explosion protection temperature class | CFIHOS-40000112 | [7 empty] | STANDARD | CR0028 | 2019-05-14T08:40:09.715Z | 2021-10-11T09:43:05.815Z
remote terminal unit | CFIHOS-30000209 | explosion protection zone | CFIHOS-40000113 | [7 empty] | STANDARD | CR0028 | 2019-05-14T08:40:09.715Z | 2021-10-11T09:43:05.815Z
remote terminal unit | CFIHOS-30000209 | ingress protection | CFIHOS-40000173 | [7 empty] | STANDARD | CR0028 | 2019-05-14T08:40:09.715Z | 2021-10-11T09:43:05.815Z
resistance temperature element | CFIHOS-30000463 | ATEX category | CFIHOS-40000009 |  |  |  |  | IEC 60529:2013 |  |  | STANDARD | V1.2 | 2017-02-13T22:41:14.815Z | 2021-10-11T09:43:05.815Z
resistance temperature element | CFIHOS-30000463 | ATEX explosive atmosphere | CFIHOS-40000010 |  |  |  |  | IEC 60529:2013 |  |  | STANDARD | V1.2 | 2017-02-13T22:41:14.815Z | 2021-10-11T09:43:05.815Z
resistance temperature element | CFIHOS-30000463 | ATEX group | CFIHOS-40000011 |  |  |  |  | IEC 60529:2013 |  |  | STANDARD | V1.2 | 2017-02-13T22:41:14.815Z | 2021-10-11T09:43:05.815Z
resistance temperature element | CFIHOS-30000463 | explosion protection concept | CFIHOS-40000108 |  |  |  |  | IEC 60529:2013 |  |  | STANDARD | V1.2 | 2017-02-13T22:41:14.815Z | 2021-10-11T09:43:05.815Z
resistance temperature element | CFIHOS-30000463 | explosion protection examination certificate number | CFIHOS-40000109 |  |  |  |  | IEC 60529:2013 |  |  | STANDARD | V1.2 | 2017-02-13T22:41:14.815Z | 2021-10-11T09:43:05.815Z
resistance temperature element | CFIHOS-30000463 | explosion protection gas group | CFIHOS-40000110 |  |  |  |  | IEC 60529:2013 |  |  | STANDARD | V1.2 | 2017-02-13T22:41:14.815Z | 2021-10-11T09:43:05.815Z
resistance temperature element | CFIHOS-30000463 | explosion protection material group | CFIHOS-40000612 | [7 empty] | STANDARD | CR0028 | 2019-05-14T08:40:09.715Z | 2021-10-11T09:43:05.815Z
resistance temperature element | CFIHOS-30000463 | explosion protection notified body | CFIHOS-40000111 |  |  |  |  | IEC 60529:2013 |  |  | STANDARD | V1.2 | 2017-02-13T22:41:14.815Z | 2021-10-11T09:43:05.815Z
resistance temperature element | CFIHOS-30000463 | explosion protection temperature class | CFIHOS-40000112 |  |  |  |  | IEC 60529:2013 |  |  | STANDARD | V1.2 | 2017-02-13T22:41:14.815Z | 2021-10-11T09:43:05.815Z
resistance temperature element | CFIHOS-30000463 | explosion protection zone | CFIHOS-40000113 | [7 empty] | STANDARD | CR0028 | 2019-05-14T08:40:09.715Z | 2021-10-11T09:43:05.815Z
resistance temperature element | CFIHOS-30000463 | ingress protection | CFIHOS-40000173 | [7 empty] | STANDARD | V1.2 | 2017-02-13T22:41:14.815Z | 2021-10-11T09:43:05.815Z
restriction orifice plate | CFIHOS-30000464 | orifice shape | CFIHOS-40000311 | [7 empty] | TERMINATED | CR0028 | 2017-02-13T22:41:14.815Z | 2021-10-11T09:43:05.815Z | 2021-10-11T09:43:05.815Z
rigid riser | CFIHOS-30000863 | asphaltenes | CFIHOS-40000647 |  |  |  |  | ISO 14224:2016 |  |  | STANDARD | FR12 | 2023-02-14T02:54:16.728Z | 2023-02-14T02:54:16.728Z
rigid riser | CFIHOS-30000863 | corrosion inhibitor | CFIHOS-40000654 |  |  |  |  | ISO 14224:2016 |  |  | STANDARD | FR12 | 2023-02-14T02:54:16.728Z | 2023-02-14T02:54:16.728Z
rigid riser | CFIHOS-30000863 | external corrosion protection | CFIHOS-40000653 |  |  |  |  | ISO 14224:2016 |  |  | STANDARD | FR12 | 2023-02-14T02:54:16.728Z | 2023-02-14T02:54:16.728Z
rigid riser | CFIHOS-30000863 | fluid corrosiveness | CFIHOS-40000658 |  |  |  |  | ISO 14224:2016 |  |  | STANDARD | FR12 | 2023-02-14T02:54:16.728Z | 2023-02-14T02:54:16.728Z
rigid riser | CFIHOS-30000863 | gas lift | CFIHOS-40000655 |  |  |  |  | ISO 14224:2016 |  |  | STANDARD | FR12 | 2023-02-14T02:54:16.728Z | 2023-02-14T02:54:16.728Z
rigid riser | CFIHOS-30000863 | hydrate formation | CFIHOS-40000650 |  |  |  |  | ISO 14224:2016 |  |  | STANDARD | FR12 | 2023-02-14T02:54:16.728Z | 2023-02-14T02:54:16.728Z
rigid riser | CFIHOS-30000863 | mechanical protection | CFIHOS-40000662 |  |  |  |  | ISO 14224:2016 |  |  | STANDARD | FR12 | 2023-02-14T02:54:16.728Z | 2023-02-14T02:54:16.728Z
rigid riser | CFIHOS-30000863 | riser layout | CFIHOS-40000657 |  |  |  |  | ISO 14224:2016 |  |  | STANDARD | FR12 | 2023-02-14T02:54:16.728Z | 2023-02-14T02:54:16.728Z
rigid riser | CFIHOS-30000863 | sand production | CFIHOS-40000651 |  |  |  |  | ISO 14224:2016 |  |  | STANDARD | FR12 | 2023-02-14T02:54:16.728Z | 2023-02-14T02:54:16.728Z
rigid riser | CFIHOS-30000863 | scale formation | CFIHOS-40000648 |  |  |  |  | ISO 14224:2016 |  |  | STANDARD | FR12 | 2023-02-14T02:54:16.728Z | 2023-02-14T02:54:16.728Z
rigid riser | CFIHOS-30000863 | wax formation | CFIHOS-40000649 |  |  |  |  | ISO 14224:2016 |  |  | STANDARD | FR12 | 2023-02-14T02:54:16.728Z | 2023-02-14T02:54:16.728Z
ring main unit | CFIHOS-30000729 | ATEX category | CFIHOS-40000009 | [7 empty] | STANDARD | CR0028 | 2019-05-14T08:40:09.715Z | 2021-10-11T09:43:05.815Z
ring main unit | CFIHOS-30000729 | ATEX explosive atmosphere | CFIHOS-40000010 | [7 empty] | STANDARD | CR0028 | 2019-05-14T08:40:09.715Z | 2021-10-11T09:43:05.815Z
ring main unit | CFIHOS-30000729 | ATEX group | CFIHOS-40000011 | [7 empty] | STANDARD | CR0028 | 2019-05-14T08:40:09.715Z | 2021-10-11T09:43:05.815Z
ring main unit | CFIHOS-30000729 | explosion protection concept | CFIHOS-40000108 | [7 empty] | STANDARD | CR0028 | 2019-05-14T08:40:09.715Z | 2021-10-11T09:43:05.815Z
ring main unit | CFIHOS-30000729 | explosion protection examination certificate number | CFIHOS-40000109 | [7 empty] | STANDARD | CR0028 | 2019-05-14T08:40:09.715Z | 2021-10-11T09:43:05.815Z
ring main unit | CFIHOS-30000729 | explosion protection gas group | CFIHOS-40000110 | [7 empty] | STANDARD | CR0028 | 2019-05-14T08:40:09.715Z | 2021-10-11T09:43:05.815Z
ring main unit | CFIHOS-30000729 | explosion protection material group | CFIHOS-40000612 | [7 empty] | STANDARD | CR0028 | 2019-05-14T08:40:09.715Z | 2021-10-11T09:43:05.815Z
ring main unit | CFIHOS-30000729 | explosion protection notified body | CFIHOS-40000111 | [7 empty] | STANDARD | CR0028 | 2019-05-14T08:40:09.715Z | 2021-10-11T09:43:05.815Z
ring main unit | CFIHOS-30000729 | explosion protection temperature class | CFIHOS-40000112 | [7 empty] | STANDARD | CR0028 | 2019-05-14T08:40:09.715Z | 2021-10-11T09:43:05.815Z
ring main unit | CFIHOS-30000729 | explosion protection zone | CFIHOS-40000113 | [7 empty] | STANDARD | CR0028 | 2019-05-14T08:40:09.715Z | 2021-10-11T09:43:05.815Z
ring main unit | CFIHOS-30000729 | ingress protection | CFIHOS-40000173 | [7 empty] | STANDARD | CR0028 | 2019-05-14T08:40:09.715Z | 2021-10-11T09:43:05.815Z
riser | CFIHOS-30000502 | asphaltenes | CFIHOS-40000647 |  |  |  |  | ISO 14224:2016 |  |  | STANDARD | FR12 | 2023-02-14T02:54:16.728Z | 2023-02-14T02:54:16.728Z
riser | CFIHOS-30000502 | corrosion allowance | CFIHOS-40000491 |  |  | MMT | INH |  |  |  | STANDARD | CR0032 | 2017-02-13T22:41:14.815Z | 2021-10-11T09:43:05.815Z
riser | CFIHOS-30000502 | corrosion inhibitor | CFIHOS-40000654 |  |  |  |  | ISO 14224:2016 |  |  | STANDARD | FR12 | 2023-02-14T02:54:16.728Z | 2023-02-14T02:54:16.728Z
riser | CFIHOS-30000502 | design specification | CFIHOS-40000487 | [7 empty] | TERMINATED | CR0028 | 2017-02-13T22:41:14.815Z | 2021-10-11T09:43:05.815Z | 2021-10-11T09:43:05.815Z
riser | CFIHOS-30000502 | external corrosion protection | CFIHOS-40000653 |  |  |  |  | ISO 14224:2016 |  |  | STANDARD | FR12 | 2023-02-14T02:54:16.728Z | 2023-02-14T02:54:16.728Z
riser | CFIHOS-30000502 | fluid corrosiveness | CFIHOS-40000658 |  |  |  |  | ISO 14224:2016 |  |  | STANDARD | FR12 | 2023-02-14T02:54:16.728Z | 2023-02-14T02:54:16.728Z
riser | CFIHOS-30000502 | gas lift | CFIHOS-40000655 |  |  |  |  | ISO 14224:2016 |  |  | STANDARD | FR12 | 2023-02-14T02:54:16.728Z | 2023-02-14T02:54:16.728Z
riser | CFIHOS-30000502 | hydrate formation | CFIHOS-40000650 |  |  |  |  | ISO 14224:2016 |  |  | STANDARD | FR12 | 2023-02-14T02:54:16.728Z | 2023-02-14T02:54:16.728Z
riser | CFIHOS-30000502 | hydrostatic test pressure | CFIHOS-40000497 |  |  | BRG | 64 | ISO 14224:2016 |  |  | STANDARD | CR0032;FR12 | 2017-02-13T22:41:14.815Z | 2023-02-14T02:54:16.728Z
riser | CFIHOS-30000502 | length | CFIHOS-40000201 |  |  | MMT | INH | ISO 14224:2016 |  |  | STANDARD | CR0028;CR0032;FR12 | 2019-05-14T08:40:09.715Z | 2023-02-14T02:54:16.728Z
riser | CFIHOS-30000502 | lower limit allowable temperature | CFIHOS-40000549 | [7 empty] | STANDARD | CR0028 | 2019-05-14T08:40:09.715Z | 2021-10-11T09:43:05.815Z
riser | CFIHOS-30000502 | material | CFIHOS-40000223 | [7 empty] | STANDARD | CR0028 | 2019-05-14T08:40:09.715Z | 2021-10-11T09:43:05.815Z
riser | CFIHOS-30000502 | mechanical protection | CFIHOS-40000662 |  |  |  |  | ISO 14224:2016 |  |  | STANDARD | FR12 | 2023-02-14T02:54:16.728Z | 2023-02-14T02:54:16.728Z
riser | CFIHOS-30000502 | nominal pipe diameter | CFIHOS-40000246 |  |  | MMT | INH | ISO 14224:2016 |  |  | STANDARD | CR0032;FR37 | 2017-02-13T22:41:14.815Z | 2021-10-11T09:43:05.815Z
riser | CFIHOS-30000502 | post weld heat treatment | CFIHOS-40000318 | [7 empty] | STANDARD | V1.2 | 2017-02-13T22:41:14.815Z | 2021-10-11T09:43:05.815Z
riser | CFIHOS-30000502 | riser layout | CFIHOS-40000657 |  |  |  |  | ISO 14224:2016 |  |  | STANDARD | FR12 | 2023-02-14T02:54:16.728Z | 2023-02-14T02:54:16.728Z
riser | CFIHOS-30000502 | sand production | CFIHOS-40000651 |  |  |  |  | ISO 14224:2016 |  |  | STANDARD | FR12 | 2023-02-14T02:54:16.728Z | 2023-02-14T02:54:16.728Z
riser | CFIHOS-30000502 | scale formation | CFIHOS-40000648 |  |  |  |  | ISO 14224:2016 |  |  | STANDARD | FR12 | 2023-02-14T02:54:16.728Z | 2023-02-14T02:54:16.728Z
riser | CFIHOS-30000502 | upper limit allowable pressure | CFIHOS-40000570 | [7 empty] | STANDARD | CR0028 | 2019-05-14T08:40:09.715Z | 2021-10-11T09:43:05.815Z
riser | CFIHOS-30000502 | upper limit allowable temperature | CFIHOS-40000571 | [7 empty] | STANDARD | CR0028 | 2019-05-14T08:40:09.715Z | 2021-10-11T09:43:05.815Z
riser | CFIHOS-30000502 | wall thickness | CFIHOS-40000540 |  |  | MMT | INH | ISO 14224:2016 |  |  | STANDARD | CR0028;CR0032;FR37 | 2019-05-14T08:40:09.715Z | 2021-10-11T09:43:05.815Z
riser | CFIHOS-30000502 | wax formation | CFIHOS-40000649 |  |  |  |  | ISO 14224:2016 |  |  | STANDARD | FR12 | 2023-02-14T02:54:16.728Z | 2023-02-14T02:54:16.728Z
rod pump | CFIHOS-30000219 | driver type | CFIHOS-40000087 | [7 empty] | TERMINATED | CR0028 | 2017-02-13T22:41:14.815Z | 2021-10-11T09:43:05.815Z | 2021-10-11T09:43:05.815Z
rotameter flow meter | CFIHOS-30000465 | ATEX category | CFIHOS-40000009 |  |  |  |  | IEC 60529:2013 |  |  | STANDARD | V1.2 | 2017-02-13T22:41:14.815Z | 2021-10-11T09:43:05.815Z
rotameter flow meter | CFIHOS-30000465 | ATEX explosive atmosphere | CFIHOS-40000010 |  |  |  |  | IEC 60529:2013 |  |  | STANDARD | V1.2 | 2017-02-13T22:41:14.815Z | 2021-10-11T09:43:05.815Z
rotameter flow meter | CFIHOS-30000465 | ATEX group | CFIHOS-40000011 |  |  |  |  | IEC 60529:2013 |  |  | STANDARD | V1.2 | 2017-02-13T22:41:14.815Z | 2021-10-11T09:43:05.815Z
rotameter flow meter | CFIHOS-30000465 | explosion protection concept | CFIHOS-40000108 |  |  |  |  | IEC 60529:2013 |  |  | STANDARD | V1.2 | 2017-02-13T22:41:14.815Z | 2021-10-11T09:43:05.815Z
rotameter flow meter | CFIHOS-30000465 | explosion protection examination certificate number | CFIHOS-40000109 |  |  |  |  | IEC 60529:2013 |  |  | STANDARD | V1.2 | 2017-02-13T22:41:14.815Z | 2021-10-11T09:43:05.815Z
rotameter flow meter | CFIHOS-30000465 | explosion protection gas group | CFIHOS-40000110 |  |  |  |  | IEC 60529:2013 |  |  | STANDARD | V1.2 | 2017-02-13T22:41:14.815Z | 2021-10-11T09:43:05.815Z
rotameter flow meter | CFIHOS-30000465 | explosion protection material group | CFIHOS-40000612 | [7 empty] | STANDARD | CR0028 | 2019-05-14T08:40:09.715Z | 2021-10-11T09:43:05.815Z
rotameter flow meter | CFIHOS-30000465 | explosion protection notified body | CFIHOS-40000111 |  |  |  |  | IEC 60529:2013 |  |  | STANDARD | V1.2 | 2017-02-13T22:41:14.815Z | 2021-10-11T09:43:05.815Z
rotameter flow meter | CFIHOS-30000465 | explosion protection temperature class | CFIHOS-40000112 |  |  |  |  | IEC 60529:2013 |  |  | STANDARD | V1.2 | 2017-02-13T22:41:14.815Z | 2021-10-11T09:43:05.815Z
rotameter flow meter | CFIHOS-30000465 | explosion protection zone | CFIHOS-40000113 | [7 empty] | STANDARD | CR0028 | 2019-05-14T08:40:09.715Z | 2021-10-11T09:43:05.815Z
rotameter flow meter | CFIHOS-30000465 | ingress protection | CFIHOS-40000173 | [7 empty] | STANDARD | V1.2 | 2017-02-13T22:41:14.815Z | 2021-10-11T09:43:05.815Z
rotary compressor | CFIHOS-30000552 | ATEX category | CFIHOS-40000009 | [7 empty] | STANDARD | CR0028 | 2019-05-14T08:40:09.715Z | 2021-10-11T09:43:05.815Z
rotary compressor | CFIHOS-30000552 | ATEX explosive atmosphere | CFIHOS-40000010 | [7 empty] | STANDARD | CR0028 | 2019-05-14T08:40:09.715Z | 2021-10-11T09:43:05.815Z
rotary compressor | CFIHOS-30000552 | ATEX group | CFIHOS-40000011 | [7 empty] | STANDARD | CR0028 | 2019-05-14T08:40:09.715Z | 2021-10-11T09:43:05.815Z
rotary compressor | CFIHOS-30000552 | dry weight | CFIHOS-40000494 |  |  | KGM | LBR |  |  |  | STANDARD | CR0028;CR0032 | 2019-05-14T08:40:09.715Z | 2021-10-11T09:43:05.815Z
rotary compressor | CFIHOS-30000552 | explosion protection concept | CFIHOS-40000108 | [7 empty] | STANDARD | CR0028 | 2019-05-14T08:40:09.715Z | 2021-10-11T09:43:05.815Z
rotary compressor | CFIHOS-30000552 | explosion protection examination certificate number | CFIHOS-40000109 | [7 empty] | STANDARD | CR0028 | 2019-05-14T08:40:09.715Z | 2021-10-11T09:43:05.815Z
rotary compressor | CFIHOS-30000552 | explosion protection gas group | CFIHOS-40000110 | [7 empty] | STANDARD | CR0028 | 2019-05-14T08:40:09.715Z | 2021-10-11T09:43:05.815Z
rotary compressor | CFIHOS-30000552 | explosion protection material group | CFIHOS-40000612 | [7 empty] | STANDARD | CR0028 | 2019-05-14T08:40:09.715Z | 2021-10-11T09:43:05.815Z
rotary compressor | CFIHOS-30000552 | explosion protection notified body | CFIHOS-40000111 | [7 empty] | STANDARD | CR0028 | 2019-05-14T08:40:09.715Z | 2021-10-11T09:43:05.815Z
rotary compressor | CFIHOS-30000552 | explosion protection temperature class | CFIHOS-40000112 | [7 empty] | STANDARD | CR0028 | 2019-05-14T08:40:09.715Z | 2021-10-11T09:43:05.815Z
rotary compressor | CFIHOS-30000552 | explosion protection zone | CFIHOS-40000113 | [7 empty] | STANDARD | CR0028 | 2019-05-14T08:40:09.715Z | 2021-10-11T09:43:05.815Z
rotary compressor | CFIHOS-30000552 | ingress protection | CFIHOS-40000173 | [7 empty] | STANDARD | CR0028 | 2019-05-14T08:40:09.715Z | 2021-10-11T09:43:05.815Z
rotary compressor | CFIHOS-30000552 | normal volume flow rate | CFIHOS-40000293 |  |  | MQH | G2 |  |  |  | STANDARD | CR0028;CR0032 | 2019-05-14T08:40:09.715Z | 2021-10-11T09:43:05.815Z
rotary compressor | CFIHOS-30000552 | rated power consumption | CFIHOS-40000524 |  |  | KWT | KWT |  |  |  | STANDARD | CR0028;CR0032 | 2019-05-14T08:40:09.715Z | 2021-10-11T09:43:05.815Z
rotary compressor | CFIHOS-30000552 | rated speed | CFIHOS-40000332 |  |  | RPM | RPM |  |  |  | STANDARD | CR0028;CR0032 | 2019-05-14T08:40:09.715Z | 2021-10-11T09:43:05.815Z
rotary compressor | CFIHOS-30000552 | seal type | CFIHOS-40000567 | [7 empty] | STANDARD | CR0028 | 2019-05-14T08:40:09.715Z | 2021-10-11T09:43:05.815Z
rotary compressor | CFIHOS-30000552 | trip speed | CFIHOS-40000569 |  |  |  |  | API Std 681:1996 |  |  | STANDARD | CR0028;FR37 | 2019-05-14T08:40:09.715Z | 2021-10-11T09:43:05.815Z
rotary compressor | CFIHOS-30000552 | upper limit allowable pressure | CFIHOS-40000570 | [7 empty] | STANDARD | CR0028 | 2019-05-14T08:40:09.715Z | 2021-10-11T09:43:05.815Z
rotary compressor | CFIHOS-30000552 | upper limit allowable speed | CFIHOS-40000453 |  |  | RPM | RPM | ISO 10440-1:2007;API Std 681:1996 |  |  | STANDARD | CR0028;CR0032;FR37 | 2019-05-14T08:40:09.715Z | 2021-10-11T09:43:05.815Z
rotary compressor | CFIHOS-30000552 | upper limit allowable temperature | CFIHOS-40000571 | [7 empty] | STANDARD | CR0028 | 2019-05-14T08:40:09.715Z | 2021-10-11T09:43:05.815Z
rotary pump | CFIHOS-30000864 | ATEX category | CFIHOS-40000009 | [7 empty] | STANDARD | CR0028 | 2019-05-14T08:40:09.715Z | 2021-10-11T09:43:05.815Z
rotary pump | CFIHOS-30000864 | ATEX explosive atmosphere | CFIHOS-40000010 | [7 empty] | STANDARD | CR0028 | 2019-05-14T08:40:09.715Z | 2021-10-11T09:43:05.815Z
rotary pump | CFIHOS-30000864 | ATEX group | CFIHOS-40000011 | [7 empty] | STANDARD | CR0028 | 2019-05-14T08:40:09.715Z | 2021-10-11T09:43:05.815Z
rotary pump | CFIHOS-30000864 | bearing lubrication | CFIHOS-40000098 |  |  |  |  | API Std 676:2009 |  |  | STANDARD | CR0028;FR37 | 2019-05-14T08:40:09.715Z | 2021-10-11T09:43:05.815Z
rotary pump | CFIHOS-30000864 | dry weight | CFIHOS-40000494 |  |  | KGM | LBR | ISO 19901-5:2016 |  |  | STANDARD | CR0028;CR0032;FR37 | 2019-05-14T08:40:09.715Z | 2021-10-11T09:43:05.815Z
rotary pump | CFIHOS-30000864 | efficiency | CFIHOS-40000495 |  |  |  |  | API Std 676:2009 |  |  | STANDARD | CR0028;FR37 | 2019-05-14T08:40:09.715Z | 2021-10-11T09:43:05.815Z
rotary pump | CFIHOS-30000864 | explosion protection concept | CFIHOS-40000108 | [7 empty] | STANDARD | CR0028 | 2019-05-14T08:40:09.715Z | 2021-10-11T09:43:05.815Z
rotary pump | CFIHOS-30000864 | explosion protection examination certificate number | CFIHOS-40000109 | [7 empty] | STANDARD | CR0028 | 2019-05-14T08:40:09.715Z | 2021-10-11T09:43:05.815Z
rotary pump | CFIHOS-30000864 | explosion protection gas group | CFIHOS-40000110 | [7 empty] | STANDARD | CR0028 | 2019-05-14T08:40:09.715Z | 2021-10-11T09:43:05.815Z
rotary pump | CFIHOS-30000864 | explosion protection material group | CFIHOS-40000612 | [7 empty] | STANDARD | CR0028 | 2019-05-14T08:40:09.715Z | 2021-10-11T09:43:05.815Z
rotary pump | CFIHOS-30000864 | explosion protection notified body | CFIHOS-40000111 | [7 empty] | STANDARD | CR0028 | 2019-05-14T08:40:09.715Z | 2021-10-11T09:43:05.815Z
rotary pump | CFIHOS-30000864 | explosion protection temperature class | CFIHOS-40000112 | [7 empty] | STANDARD | CR0028 | 2019-05-14T08:40:09.715Z | 2021-10-11T09:43:05.815Z
rotary pump | CFIHOS-30000864 | explosion protection zone | CFIHOS-40000113 | [7 empty] | STANDARD | CR0028 | 2019-05-14T08:40:09.715Z | 2021-10-11T09:43:05.815Z
rotary pump | CFIHOS-30000864 | ingress protection | CFIHOS-40000173 | [7 empty] | STANDARD | CR0028 | 2019-05-14T08:40:09.715Z | 2021-10-11T09:43:05.815Z
rotary pump | CFIHOS-30000864 | lower limit allowable temperature | CFIHOS-40000549 |  |  |  |  | API Std 676:2009 |  |  | STANDARD | CR0028;FR37 | 2019-05-14T08:40:09.715Z | 2021-10-11T09:43:05.815Z
rotary pump | CFIHOS-30000864 | net positive suction head required | CFIHOS-40000557 |  |  |  |  | API Std 676:2009 |  |  | STANDARD | CR0028;FR37 | 2019-05-14T08:40:09.715Z | 2021-10-11T09:43:05.815Z
rotary pump | CFIHOS-30000864 | normal operating outlet pressure | CFIHOS-40000278 |  |  | BRA | PSA | API Std 610:2010;ISO 13709:2009 |  |  | STANDARD | CR0028;CR0032;FR37 | 2019-05-14T08:40:09.715Z | 2021-10-11T09:43:05.815Z
rotary pump | CFIHOS-30000864 | normal volume flow rate | CFIHOS-40000293 |  |  | MQH | G2 |  |  |  | STANDARD | CR0028;CR0032 | 2019-05-14T08:40:09.715Z | 2021-10-11T09:43:05.815Z
rotary pump | CFIHOS-30000864 | operating weight | CFIHOS-40000516 |  |  | KGM | LBR | ISO 19901-5:2016 |  |  | STANDARD | CR0028;CR0032;FR37 | 2019-05-14T08:40:09.715Z | 2021-10-11T09:43:05.815Z
rotary pump | CFIHOS-30000864 | rated inlet pressure | CFIHOS-40000564 |  |  |  |  | API Std 676:2009 |  |  | STANDARD | CR0028 | 2019-05-14T08:40:09.715Z | 2021-10-11T09:43:05.815Z
rotary pump | CFIHOS-30000864 | rated power consumption | CFIHOS-40000524 |  |  | KWT | KWT | API Std 676:2009 |  |  | STANDARD | CR0028;CR0032;FR37 | 2019-05-14T08:40:09.715Z | 2021-10-11T09:43:05.815Z
rotary pump | CFIHOS-30000864 | rated speed | CFIHOS-40000332 |  |  | RPM | RPM | API Std 676:2009 |  |  | STANDARD | CR0028;CR0032;FR37 | 2019-05-14T08:40:09.715Z | 2021-10-11T09:43:05.815Z
rotary pump | CFIHOS-30000864 | rated volume flow rate | CFIHOS-40000333 |  |  | MQH | G2 | API Std 676:2009 |  |  | STANDARD | CR0028;CR0032;FR37 | 2019-05-14T08:40:09.715Z | 2021-10-11T09:43:05.815Z
rotary pump | CFIHOS-30000864 | seal type | CFIHOS-40000567 |  |  |  |  | API Std 676:2009 |  |  | STANDARD | CR0028;FR37 | 2019-05-14T08:40:09.715Z | 2021-10-11T09:43:05.815Z
rotary pump | CFIHOS-30000864 | upper limit allowable pressure | CFIHOS-40000570 |  |  |  |  | API Std 676:2009 |  |  | STANDARD | CR0028;FR37 | 2019-05-14T08:40:09.715Z | 2021-10-11T09:43:05.815Z
rotary pump | CFIHOS-30000864 | upper limit allowable speed | CFIHOS-40000453 |  |  | RPM | RPM | API Std 676:2009 |  |  | STANDARD | CR0028;CR0032;FR37 | 2019-05-14T08:40:09.715Z | 2021-10-11T09:43:05.815Z
rotary pump | CFIHOS-30000864 | upper limit allowable temperature | CFIHOS-40000571 |  |  |  |  | API Std 676:2009 |  |  | STANDARD | CR0028;FR37 | 2019-05-14T08:40:09.715Z | 2021-10-11T09:43:05.815Z
rotational speed element | CFIHOS-30000750 | ATEX category | CFIHOS-40000009 | [7 empty] | STANDARD | CR0028 | 2019-05-14T08:40:09.715Z | 2021-10-11T09:43:05.815Z
rotational speed element | CFIHOS-30000750 | ATEX explosive atmosphere | CFIHOS-40000010 | [7 empty] | STANDARD | CR0028 | 2019-05-14T08:40:09.715Z | 2021-10-11T09:43:05.815Z
rotational speed element | CFIHOS-30000750 | ATEX group | CFIHOS-40000011 | [7 empty] | STANDARD | CR0028 | 2019-05-14T08:40:09.715Z | 2021-10-11T09:43:05.815Z
rotational speed element | CFIHOS-30000750 | explosion protection concept | CFIHOS-40000108 | [7 empty] | STANDARD | CR0028 | 2019-05-14T08:40:09.715Z | 2021-10-11T09:43:05.815Z
rotational speed element | CFIHOS-30000750 | explosion protection examination certificate number | CFIHOS-40000109 | [7 empty] | STANDARD | CR0028 | 2019-05-14T08:40:09.715Z | 2021-10-11T09:43:05.815Z
rotational speed element | CFIHOS-30000750 | explosion protection gas group | CFIHOS-40000110 | [7 empty] | STANDARD | CR0028 | 2019-05-14T08:40:09.715Z | 2021-10-11T09:43:05.815Z
rotational speed element | CFIHOS-30000750 | explosion protection material group | CFIHOS-40000612 | [7 empty] | STANDARD | CR0028 | 2019-05-14T08:40:09.715Z | 2021-10-11T09:43:05.815Z
rotational speed element | CFIHOS-30000750 | explosion protection notified body | CFIHOS-40000111 | [7 empty] | STANDARD | CR0028 | 2019-05-14T08:40:09.715Z | 2021-10-11T09:43:05.815Z
rotational speed element | CFIHOS-30000750 | explosion protection temperature class | CFIHOS-40000112 | [7 empty] | STANDARD | CR0028 | 2019-05-14T08:40:09.715Z | 2021-10-11T09:43:05.815Z
rotational speed element | CFIHOS-30000750 | explosion protection zone | CFIHOS-40000113 | [7 empty] | STANDARD | CR0028 | 2019-05-14T08:40:09.715Z | 2021-10-11T09:43:05.815Z
rotational speed element | CFIHOS-30000750 | ingress protection | CFIHOS-40000173 | [7 empty] | STANDARD | CR0028 | 2019-05-14T08:40:09.715Z | 2021-10-11T09:43:05.815Z
router | CFIHOS-30000221 | ATEX category | CFIHOS-40000009 | [7 empty] | STANDARD | CR0028 | 2019-05-14T08:40:09.715Z | 2021-10-11T09:43:05.815Z
router | CFIHOS-30000221 | ATEX explosive atmosphere | CFIHOS-40000010 | [7 empty] | STANDARD | CR0028 | 2019-05-14T08:40:09.715Z | 2021-10-11T09:43:05.815Z
router | CFIHOS-30000221 | ATEX group | CFIHOS-40000011 | [7 empty] | STANDARD | CR0028 | 2019-05-14T08:40:09.715Z | 2021-10-11T09:43:05.815Z
router | CFIHOS-30000221 | explosion protection concept | CFIHOS-40000108 | [7 empty] | STANDARD | CR0028 | 2019-05-14T08:40:09.715Z | 2021-10-11T09:43:05.815Z
router | CFIHOS-30000221 | explosion protection examination certificate number | CFIHOS-40000109 | [7 empty] | STANDARD | CR0028 | 2019-05-14T08:40:09.715Z | 2021-10-11T09:43:05.815Z
router | CFIHOS-30000221 | explosion protection gas group | CFIHOS-40000110 | [7 empty] | STANDARD | CR0028 | 2019-05-14T08:40:09.715Z | 2021-10-11T09:43:05.815Z
router | CFIHOS-30000221 | explosion protection material group | CFIHOS-40000612 | [7 empty] | STANDARD | CR0028 | 2019-05-14T08:40:09.715Z | 2021-10-11T09:43:05.815Z
router | CFIHOS-30000221 | explosion protection notified body | CFIHOS-40000111 | [7 empty] | STANDARD | CR0028 | 2019-05-14T08:40:09.715Z | 2021-10-11T09:43:05.815Z
router | CFIHOS-30000221 | explosion protection temperature class | CFIHOS-40000112 | [7 empty] | STANDARD | CR0028 | 2019-05-14T08:40:09.715Z | 2021-10-11T09:43:05.815Z
router | CFIHOS-30000221 | explosion protection zone | CFIHOS-40000113 | [7 empty] | STANDARD | CR0028 | 2019-05-14T08:40:09.715Z | 2021-10-11T09:43:05.815Z
router | CFIHOS-30000221 | ingress protection | CFIHOS-40000173 | [7 empty] | STANDARD | CR0028 | 2019-05-14T08:40:09.715Z | 2021-10-11T09:43:05.815Z
rupture disc | CFIHOS-30000466 | disc holder material | CFIHOS-40000076 | [7 empty] | TERMINATED | CR0028 | 2017-02-13T22:41:14.815Z | 2021-10-11T09:43:05.815Z | 2021-10-11T09:43:05.815Z
rupture disc | CFIHOS-30000466 | disc material | CFIHOS-40000077 | [7 empty] | TERMINATED | CR0028 | 2017-02-13T22:41:14.815Z | 2021-10-11T09:43:05.815Z | 2021-10-11T09:43:05.815Z
rupture disc | CFIHOS-30000466 | inlet connection type | CFIHOS-40000586 | [7 empty] | STANDARD | CR0028 | 2019-05-14T08:40:09.715Z | 2021-10-11T09:43:05.815Z
rupture disc | CFIHOS-30000466 | Inspection authority | CFIHOS-40000176 | [7 empty] | TERMINATED | CR0028 | 2017-02-13T22:41:14.815Z | 2021-10-11T09:43:05.815Z | 2021-10-11T09:43:05.815Z
rupture disc | CFIHOS-30000466 | material | CFIHOS-40000223 | [7 empty] | STANDARD | CR0028 | 2019-05-14T08:40:09.715Z | 2021-10-11T09:43:05.815Z
rupture disc | CFIHOS-30000466 | maximum burst pressure | CFIHOS-40000228 | [7 empty] | TERMINATED | CR0028 | 2017-02-13T22:41:14.815Z | 2021-10-11T09:43:05.815Z | 2021-10-11T09:43:05.815Z
rupture disc | CFIHOS-30000466 | minimum burst pressure | CFIHOS-40000231 | [7 empty] | TERMINATED | CR0028 | 2017-02-13T22:41:14.815Z | 2021-10-11T09:43:05.815Z | 2021-10-11T09:43:05.815Z
rupture disc | CFIHOS-30000466 | nominal size | CFIHOS-40000247 | [7 empty] | TERMINATED | CR0028 | 2017-02-13T22:41:14.815Z | 2021-10-11T09:43:05.815Z | 2021-10-11T09:43:05.815Z
rupture disc | CFIHOS-30000466 | outlet connection type | CFIHOS-40000587 | [7 empty] | STANDARD | CR0028 | 2019-05-14T08:40:09.715Z | 2021-10-11T09:43:05.815Z
safety barrier | CFIHOS-30000222 | ATEX category | CFIHOS-40000009 | [7 empty] | TERMINATED | CR0028 | 2017-02-13T22:41:14.815Z | 2021-10-11T09:43:05.815Z | 2021-10-11T09:43:05.815Z
safety barrier | CFIHOS-30000222 | ATEX explosive atmosphere | CFIHOS-40000010 | [7 empty] | TERMINATED | CR0028 | 2017-02-13T22:41:14.815Z | 2021-10-11T09:43:05.815Z | 2021-10-11T09:43:05.815Z
safety barrier | CFIHOS-30000222 | ATEX group | CFIHOS-40000011 | [7 empty] | TERMINATED | CR0028 | 2017-02-13T22:41:14.815Z | 2021-10-11T09:43:05.815Z | 2021-10-11T09:43:05.815Z
safety barrier | CFIHOS-30000222 | explosion protection concept | CFIHOS-40000108 | [7 empty] | TERMINATED | CR0028 | 2017-02-13T22:41:14.815Z | 2021-10-11T09:43:05.815Z | 2021-10-11T09:43:05.815Z
safety barrier | CFIHOS-30000222 | explosion protection examination certificate number | CFIHOS-40000109 | [7 empty] | TERMINATED | CR0028 | 2017-02-13T22:41:14.815Z | 2021-10-11T09:43:05.815Z | 2021-10-11T09:43:05.815Z
safety barrier | CFIHOS-30000222 | explosion protection gas group | CFIHOS-40000110 | [7 empty] | TERMINATED | CR0028 | 2017-02-13T22:41:14.815Z | 2021-10-11T09:43:05.815Z | 2021-10-11T09:43:05.815Z
safety barrier | CFIHOS-30000222 | explosion protection notified body | CFIHOS-40000111 | [7 empty] | TERMINATED | CR0028 | 2017-02-13T22:41:14.815Z | 2021-10-11T09:43:05.815Z | 2021-10-11T09:43:05.815Z
safety barrier | CFIHOS-30000222 | explosion protection temperature class | CFIHOS-40000112 | [7 empty] | TERMINATED | CR0028 | 2017-02-13T22:41:14.815Z | 2021-10-11T09:43:05.815Z | 2021-10-11T09:43:05.815Z
safety barrier | CFIHOS-30000222 | ingress protection | CFIHOS-40000173 | [7 empty] | TERMINATED | CR0028 | 2017-02-13T22:41:14.815Z | 2021-10-11T09:43:05.815Z | 2021-10-11T09:43:05.815Z
safety barrier | CFIHOS-30000222 | type of safety barrier | CFIHOS-40000451 | [7 empty] | STANDARD | V1.2 | 2017-02-13T22:41:14.815Z | 2021-10-11T09:43:05.815Z
sample loop component | CFIHOS-30000224 | ATEX category | CFIHOS-40000009 |  |  |  |  | IEC 60529:2013 |  |  | STANDARD | V1.2 | 2017-02-13T22:41:14.815Z | 2021-10-11T09:43:05.815Z
sample loop component | CFIHOS-30000224 | ATEX explosive atmosphere | CFIHOS-40000010 |  |  |  |  | IEC 60529:2013 |  |  | STANDARD | V1.2 | 2017-02-13T22:41:14.815Z | 2021-10-11T09:43:05.815Z
sample loop component | CFIHOS-30000224 | ATEX group | CFIHOS-40000011 |  |  |  |  | IEC 60529:2013 |  |  | STANDARD | V1.2 | 2017-02-13T22:41:14.815Z | 2021-10-11T09:43:05.815Z
sample loop component | CFIHOS-30000224 | explosion protection concept | CFIHOS-40000108 |  |  |  |  | IEC 60529:2013 |  |  | STANDARD | V1.2 | 2017-02-13T22:41:14.815Z | 2021-10-11T09:43:05.815Z
sample loop component | CFIHOS-30000224 | explosion protection examination certificate number | CFIHOS-40000109 |  |  |  |  | IEC 60529:2013 |  |  | STANDARD | V1.2 | 2017-02-13T22:41:14.815Z | 2021-10-11T09:43:05.815Z
sample loop component | CFIHOS-30000224 | explosion protection gas group | CFIHOS-40000110 |  |  |  |  | IEC 60529:2013 |  |  | STANDARD | V1.2 | 2017-02-13T22:41:14.815Z | 2021-10-11T09:43:05.815Z
sample loop component | CFIHOS-30000224 | explosion protection material group | CFIHOS-40000612 | [7 empty] | STANDARD | CR0028 | 2019-05-14T08:40:09.715Z | 2021-10-11T09:43:05.815Z
sample loop component | CFIHOS-30000224 | explosion protection notified body | CFIHOS-40000111 |  |  |  |  | IEC 60529:2013 |  |  | STANDARD | V1.2 | 2017-02-13T22:41:14.815Z | 2021-10-11T09:43:05.815Z
sample loop component | CFIHOS-30000224 | explosion protection temperature class | CFIHOS-40000112 |  |  |  |  | IEC 60529:2013 |  |  | STANDARD | V1.2 | 2017-02-13T22:41:14.815Z | 2021-10-11T09:43:05.815Z
sample loop component | CFIHOS-30000224 | explosion protection zone | CFIHOS-40000113 | [7 empty] | STANDARD | CR0028 | 2019-05-14T08:40:09.715Z | 2021-10-11T09:43:05.815Z
sample loop component | CFIHOS-30000224 | ingress protection | CFIHOS-40000173 | [7 empty] | STANDARD | V1.2 | 2017-02-13T22:41:14.815Z | 2021-10-11T09:43:05.815Z