CFIHOS-42000305 | CFIHOS-42000503 | Procurement | Procurement purpose shows all properties | CFIHOS-90000241 | IOGP S-561:2023 | CFIHOS-42000049 | S561-FLD-4271 | Non-core tree equipment - Other components | CFIHOS-44000827 | CFIHOS-30000494 | christmas tree | CFIHOS-40001084 | flowline leak detection
CFIHOS-42000305 | CFIHOS-42000503 | Procurement | Procurement purpose shows all properties | CFIHOS-90000241 | IOGP S-561:2023 | CFIHOS-42000049 | S561-FLD-4271 | Non-core tree equipment - Other components | CFIHOS-44000828 | CFIHOS-30000494 | christmas tree | CFIHOS-40001085 | flowline sand detector
CFIHOS-42000303 | CFIHOS-42000503 | Procurement | Procurement purpose shows all properties | CFIHOS-90000241 | IOGP S-561:2023 | CFIHOS-42000047 | S561-FLD-4267 | Non-core tree equipment - Tree-mounted chokes | CFIHOS-44000829 | CFIHOS-30000494 | christmas tree | CFIHOS-40001089 | gas lift choke
CFIHOS-42000303 | CFIHOS-42000503 | Procurement | Procurement purpose shows all properties | CFIHOS-90000241 | IOGP S-561:2023 | CFIHOS-42000047 | S561-FLD-4267 | Non-core tree equipment - Tree-mounted chokes | CFIHOS-44000830 | CFIHOS-30000494 | christmas tree | CFIHOS-40001080 | gas lift choke configuration and retrieval method
CFIHOS-42000303 | CFIHOS-42000503 | Procurement | Procurement purpose shows all properties | CFIHOS-90000241 | IOGP S-561:2023 | CFIHOS-42000047 | S561-FLD-4267 | Non-core tree equipment - Tree-mounted chokes | CFIHOS-44000831 | CFIHOS-30000494 | christmas tree | CFIHOS-40001079 | gas lift choke operation
CFIHOS-42000305 | CFIHOS-42000503 | Procurement | Procurement purpose shows all properties | CFIHOS-90000241 | IOGP S-561:2023 | CFIHOS-42000049 | S561-FLD-4271 | Non-core tree equipment - Other components | CFIHOS-44000832 | CFIHOS-30000494 | christmas tree | CFIHOS-40001090 | gas lift flow meter
CFIHOS-42000305 | CFIHOS-42000503 | Procurement | Procurement purpose shows all properties | CFIHOS-90000241 | IOGP S-561:2023 | CFIHOS-42000049 | S561-FLD-4271 | Non-core tree equipment - Other components | CFIHOS-44000833 | CFIHOS-30000494 | christmas tree | CFIHOS-40001093 | gas lift flow meter retrieval method
CFIHOS-42000300 | CFIHOS-42000503 | Procurement | Procurement purpose shows all properties | CFIHOS-90000241 | IOGP S-561:2023 | CFIHOS-42000044 | S561-FLD-4263 | Subsea tree - Valve/actuator options (when specified in project-specific schematics) | CFIHOS-44000834 | CFIHOS-30000494 | christmas tree | CFIHOS-40001063 | gas lift isolation valve
CFIHOS-42000296 | CFIHOS-42000503 | Procurement | Procurement purpose shows all properties | CFIHOS-90000241 | IOGP S-561:2023 | CFIHOS-42000040 | S561-FLD-4257 | Other configuration options | CFIHOS-44000835 | CFIHOS-30000494 | christmas tree | CFIHOS-40000652 | insulation required
CFIHOS-42000301 | CFIHOS-42000503 | Procurement | Procurement purpose shows all properties | CFIHOS-90000241 | IOGP S-561:2023 | CFIHOS-42000045 | S561-FLD-4264 | Subsea tree - Chemical injection locations and valve configurations | CFIHOS-44000836 | CFIHOS-30000494 | christmas tree | CFIHOS-40001064 | line size of chemical injection Line #1
CFIHOS-42000305 | CFIHOS-42000503 | Procurement | Procurement purpose shows all properties | CFIHOS-90000241 | IOGP S-561:2023 | CFIHOS-42000049 | S561-FLD-4271 | Non-core tree equipment - Other components | CFIHOS-44000837 | CFIHOS-30000494 | christmas tree | CFIHOS-40001104 | location of additional 1 in tubing chemical injection line
CFIHOS-42000297 | CFIHOS-42000503 | Procurement | Procurement purpose shows all properties | CFIHOS-90000241 | IOGP S-561:2023 | CFIHOS-42000041 | S561-FLD-4259 | Downhole interface - production tubing connection details | CFIHOS-44000838 | CFIHOS-30000494 | christmas tree | CFIHOS-40001051 | material grade
CFIHOS-42000305 | CFIHOS-42000503 | Procurement | Procurement purpose shows all properties | CFIHOS-90000241 | IOGP S-561:2023 | CFIHOS-42000049 | S561-FLD-4271 | Non-core tree equipment - Other components | CFIHOS-44000839 | CFIHOS-30000494 | christmas tree | CFIHOS-40001094 | metering for chemical injection between PMV and PWV - Line #1
CFIHOS-42000305 | CFIHOS-42000503 | Procurement | Procurement purpose shows all properties | CFIHOS-90000241 | IOGP S-561:2023 | CFIHOS-42000049 | S561-FLD-4271 | Non-core tree equipment - Other components | CFIHOS-44000840 | CFIHOS-30000494 | christmas tree | CFIHOS-40001105 | metering for chemical injection between PWV and PCV - Line #2
CFIHOS-42000305 | CFIHOS-42000503 | Procurement | Procurement purpose shows all properties | CFIHOS-90000241 | IOGP S-561:2023 | CFIHOS-42000049 | S561-FLD-4271 | Non-core tree equipment - Other components | CFIHOS-44000841 | CFIHOS-30000494 | christmas tree | CFIHOS-40001096 | metering for chemical injection between PWV and PCV - Line #3
CFIHOS-42000305 | CFIHOS-42000503 | Procurement | Procurement purpose shows all properties | CFIHOS-90000241 | IOGP S-561:2023 | CFIHOS-42000049 | S561-FLD-4271 | Non-core tree equipment - Other components | CFIHOS-44000842 | CFIHOS-30000494 | christmas tree | CFIHOS-40001097 | metering for chemical injection outboard of PCV - Line #4
CFIHOS-42000305 | CFIHOS-42000503 | Procurement | Procurement purpose shows all properties | CFIHOS-90000241 | IOGP S-561:2023 | CFIHOS-42000049 | S561-FLD-4271 | Non-core tree equipment - Other components | CFIHOS-44000843 | CFIHOS-30000494 | christmas tree | CFIHOS-40001098 | metering for downhole chemical injection - Line #1
CFIHOS-42000305 | CFIHOS-42000503 | Procurement | Procurement purpose shows all properties | CFIHOS-90000241 | IOGP S-561:2023 | CFIHOS-42000049 | S561-FLD-4271 | Non-core tree equipment - Other components | CFIHOS-44000844 | CFIHOS-30000494 | christmas tree | CFIHOS-40001099 | metering for downhole chemical injection - Line #2
CFIHOS-42000305 | CFIHOS-42000503 | Procurement | Procurement purpose shows all properties | CFIHOS-90000241 | IOGP S-561:2023 | CFIHOS-42000049 | S561-FLD-4271 | Non-core tree equipment - Other components | CFIHOS-44000845 | CFIHOS-30000494 | christmas tree | CFIHOS-40001100 | metering for downhole chemical injection - Line #3
CFIHOS-42000305 | CFIHOS-42000503 | Procurement | Procurement purpose shows all properties | CFIHOS-90000241 | IOGP S-561:2023 | CFIHOS-42000049 | S561-FLD-4271 | Non-core tree equipment - Other components | CFIHOS-44000846 | CFIHOS-30000494 | christmas tree | CFIHOS-40001101 | metering for downhole chemical injection - Line #4
CFIHOS-42000306 | CFIHOS-42000503 | Procurement | Procurement purpose shows all properties | CFIHOS-90000241 | IOGP S-561:2023 | CFIHOS-42000050 | S561-FLD-4292 | General | CFIHOS-44000847 | CFIHOS-30000494 | christmas tree | CFIHOS-40001110 | minimum TRL for components, equipment, and assemblies
CFIHOS-42000306 | CFIHOS-42000503 | Procurement | Procurement purpose shows all properties | CFIHOS-90000241 | IOGP S-561:2023 | CFIHOS-42000050 | S561-FLD-4292 | General | CFIHOS-44000848 | CFIHOS-30000494 | christmas tree | CFIHOS-40000761 | minimum temperature for cool down 'no touch time'
CFIHOS-42000294 | CFIHOS-42000503 | Procurement | Procurement purpose shows all properties | CFIHOS-90000241 | IOGP S-561:2023 | CFIHOS-42000038 | S561-FLD-4255 | Tree bore configurations | CFIHOS-44000849 | CFIHOS-30000494 | christmas tree | CFIHOS-40000742 | minimum vertical access bore through tree and tubing hanger
CFIHOS-42000306 | CFIHOS-42000503 | Procurement | Procurement purpose shows all properties | CFIHOS-90000241 | IOGP S-561:2023 | CFIHOS-42000050 | S561-FLD-4292 | General | CFIHOS-44000850 | CFIHOS-30000494 | christmas tree | CFIHOS-40001109 | monogramming of underwater safety valves
CFIHOS-42000299 | CFIHOS-42000503 | Procurement | Procurement purpose shows all properties | CFIHOS-90000241 | IOGP S-561:2023 | CFIHOS-42000043 | S561-FLD-4261 | Downhole interface - subsurface safety valve (SCSSV) | CFIHOS-44000851 | CFIHOS-30000494 | christmas tree | CFIHOS-40000755 | number of SCSSVs
CFIHOS-42000298 | CFIHOS-42000503 | Procurement | Procurement purpose shows all properties | CFIHOS-90000241 | IOGP S-561:2023 | CFIHOS-42000042 | S561-FLD-4260 | Downhole interface - downhole penetration requirements | CFIHOS-44000852 | CFIHOS-30000494 | christmas tree | CFIHOS-40000754 | number of downhole hydraulic lines
CFIHOS-42000299 | CFIHOS-42000503 | Procurement | Procurement purpose shows all properties | CFIHOS-90000241 | IOGP S-561:2023 | CFIHOS-42000043 | S561-FLD-4261 | Downhole interface - subsurface safety valve (SCSSV) | CFIHOS-44000853 | CFIHOS-30000494 | christmas tree | CFIHOS-40000758 | number of hydraulic lines for each hydraulic SCSSV
CFIHOS-42000297 | CFIHOS-42000503 | Procurement | Procurement purpose shows all properties | CFIHOS-90000241 | IOGP S-561:2023 | CFIHOS-42000041 | S561-FLD-4259 | Downhole interface - production tubing connection details | CFIHOS-44000854 | CFIHOS-30000494 | christmas tree | CFIHOS-40000519 | outside diameter
CFIHOS-42000305 | CFIHOS-42000503 | Procurement | Procurement purpose shows all properties | CFIHOS-90000241 | IOGP S-561:2023 | CFIHOS-42000049 | S561-FLD-4271 | Non-core tree equipment - Other components | CFIHOS-44000855 | CFIHOS-30000494 | christmas tree | CFIHOS-40001087 | pig detection
CFIHOS-42000296 | CFIHOS-42000503 | Procurement | Procurement purpose shows all properties | CFIHOS-90000241 | IOGP S-561:2023 | CFIHOS-42000040 | S561-FLD-4257 | Other configuration options | CFIHOS-44000856 | CFIHOS-30000494 | christmas tree | CFIHOS-40001047 | pressure-containing tree cap locking method
CFIHOS-42000305 | CFIHOS-42000503 | Procurement | Procurement purpose shows all properties | CFIHOS-90000241 | IOGP S-561:2023 | CFIHOS-42000049 | S561-FLD-4271 | Non-core tree equipment - Other components | CFIHOS-44000857 | CFIHOS-30000494 | christmas tree | CFIHOS-40001091 | production (injection) choke configuration and retrieval method
CFIHOS-42000303 | CFIHOS-42000503 | Procurement | Procurement purpose shows all properties | CFIHOS-90000241 | IOGP S-561:2023 | CFIHOS-42000047 | S561-FLD-4267 | Non-core tree equipment - Tree-mounted chokes | CFIHOS-44000858 | CFIHOS-30000494 | christmas tree | CFIHOS-40001077 | production (injection) choke operation
CFIHOS-42000303 | CFIHOS-42000503 | Procurement | Procurement purpose shows all properties | CFIHOS-90000241 | IOGP S-561:2023 | CFIHOS-42000047 | S561-FLD-4267 | Non-core tree equipment - Tree-mounted chokes | CFIHOS-44000859 | CFIHOS-30000494 | christmas tree | CFIHOS-40001078 | production (injection) choke step size/profile
CFIHOS-42000303 | CFIHOS-42000503 | Procurement | Procurement purpose shows all properties | CFIHOS-90000241 | IOGP S-561:2023 | CFIHOS-42000047 | S561-FLD-4267 | Non-core tree equipment - Tree-mounted chokes | CFIHOS-44000860 | CFIHOS-30000494 | christmas tree | CFIHOS-40001088 | production (injection) choke valve flow coefficient of velocity
CFIHOS-42000305 | CFIHOS-42000503 | Procurement | Procurement purpose shows all properties | CFIHOS-90000241 | IOGP S-561:2023 | CFIHOS-42000049 | S561-FLD-4271 | Non-core tree equipment - Other components | CFIHOS-44000861 | CFIHOS-30000494 | christmas tree | CFIHOS-40001083 | production (injection) flow meter
CFIHOS-42000305 | CFIHOS-42000503 | Procurement | Procurement purpose shows all properties | CFIHOS-90000241 | IOGP S-561:2023 | CFIHOS-42000049 | S561-FLD-4271 | Non-core tree equipment - Other components | CFIHOS-44000862 | CFIHOS-30000494 | christmas tree | CFIHOS-40001092 | production (injection) flow meter retrieval method
CFIHOS-42000300 | CFIHOS-42000503 | Procurement | Procurement purpose shows all properties | CFIHOS-90000241 | IOGP S-561:2023 | CFIHOS-42000044 | S561-FLD-4263 | Subsea tree - Valve/actuator options (when specified in project-specific schematics) | CFIHOS-44000863 | CFIHOS-30000494 | christmas tree | CFIHOS-40001058 | production isolation valve type
CFIHOS-42000294 | CFIHOS-42000503 | Procurement | Procurement purpose shows all properties | CFIHOS-90000241 | IOGP S-561:2023 | CFIHOS-42000038 | S561-FLD-4255 | Tree bore configurations | CFIHOS-44000864 | CFIHOS-30000494 | christmas tree | CFIHOS-40001019 | production valve size
CFIHOS-42000299 | CFIHOS-42000503 | Procurement | Procurement purpose shows all properties | CFIHOS-90000241 | IOGP S-561:2023 | CFIHOS-42000043 | S561-FLD-4261 | Downhole interface - subsurface safety valve (SCSSV) | CFIHOS-44000865 | CFIHOS-30000494 | christmas tree | CFIHOS-40000757 | rated current for electric SCSSV
CFIHOS-42000299 | CFIHOS-42000503 | Procurement | Procurement purpose shows all properties | CFIHOS-90000241 | IOGP S-561:2023 | CFIHOS-42000043 | S561-FLD-4261 | Downhole interface - subsurface safety valve (SCSSV) | CFIHOS-44000866 | CFIHOS-30000494 | christmas tree | CFIHOS-40000756 | rated voltage for electric SCSSV
CFIHOS-42000296 | CFIHOS-42000503 | Procurement | Procurement purpose shows all properties | CFIHOS-90000241 | IOGP S-561:2023 | CFIHOS-42000040 | S561-FLD-4257 | Other configuration options | CFIHOS-44000867 | CFIHOS-30000494 | christmas tree | CFIHOS-40001049 | seabed hydrates expected
CFIHOS-42000302 | CFIHOS-42000503 | Procurement | Procurement purpose shows all properties | CFIHOS-90000241 | IOGP S-561:2023 | CFIHOS-42000046 | S561-FLD-4265 | Pressure/temperature sensor location options | CFIHOS-44000868 | CFIHOS-30000494 | christmas tree | CFIHOS-40001075 | sensor element type for annulus bore between annulus master and wing valve
CFIHOS-42000302 | CFIHOS-42000503 | Procurement | Procurement purpose shows all properties | CFIHOS-90000241 | IOGP S-561:2023 | CFIHOS-42000046 | S561-FLD-4265 | Pressure/temperature sensor location options | CFIHOS-44000869 | CFIHOS-30000494 | christmas tree | CFIHOS-40001074 | sensor element type for annulus bore inboard of annulus master valve
CFIHOS-42000302 | CFIHOS-42000503 | Procurement | Procurement purpose shows all properties | CFIHOS-90000241 | IOGP S-561:2023 | CFIHOS-42000046 | S561-FLD-4265 | Pressure/temperature sensor location options | CFIHOS-44000870 | CFIHOS-30000494 | christmas tree | CFIHOS-40001076 | sensor element type for annulus bore outboard of annulus wing valve
CFIHOS-42000302 | CFIHOS-42000503 | Procurement | Procurement purpose shows all properties | CFIHOS-90000241 | IOGP S-561:2023 | CFIHOS-42000046 | S561-FLD-4265 | Pressure/temperature sensor location options | CFIHOS-44000871 | CFIHOS-30000494 | christmas tree | CFIHOS-40001072 | sensor element type for production bore between PMV and PWV
CFIHOS-42000302 | CFIHOS-42000503 | Procurement | Procurement purpose shows all properties | CFIHOS-90000241 | IOGP S-561:2023 | CFIHOS-42000046 | S561-FLD-4265 | Pressure/temperature sensor location options | CFIHOS-44000872 | CFIHOS-30000494 | christmas tree | CFIHOS-40001073 | sensor element type for production bore downstream of PCV
CFIHOS-42000295 | CFIHOS-42000503 | Procurement | Procurement purpose shows all properties | CFIHOS-90000241 | IOGP S-561:2023 | CFIHOS-42000039 | S561-FLD-4256 | Tree service ratings and conditions | CFIHOS-44000873 | CFIHOS-30000494 | christmas tree | CFIHOS-40001025 | service and assembly product specification level
CFIHOS-42000295 | CFIHOS-42000503 | Procurement | Procurement purpose shows all properties | CFIHOS-90000241 | IOGP S-561:2023 | CFIHOS-42000039 | S561-FLD-4256 | Tree service ratings and conditions | CFIHOS-44000874 | CFIHOS-30000494 | christmas tree | CFIHOS-40001027 | snag load protection
CFIHOS-42000295 | CFIHOS-42000503 | Procurement | Procurement purpose shows all properties | CFIHOS-90000241 | IOGP S-561:2023 | CFIHOS-42000039 | S561-FLD-4256 | Tree service ratings and conditions | CFIHOS-44000875 | CFIHOS-30000494 | christmas tree | CFIHOS-40001026 | subsea tree temperature class
CFIHOS-42000296 | CFIHOS-42000503 | Procurement | Procurement purpose shows all properties | CFIHOS-90000241 | IOGP S-561:2023 | CFIHOS-42000040 | S561-FLD-4257 | Other configuration options | CFIHOS-44000876 | CFIHOS-30000494 | christmas tree | CFIHOS-40001028 | through-bore drill-bit size for drift capability (for HXT or THS only)
CFIHOS-42000298 | CFIHOS-42000503 | Procurement | Procurement purpose shows all properties | CFIHOS-90000241 | IOGP S-561:2023 | CFIHOS-42000042 | S561-FLD-4260 | Downhole interface - downhole penetration requirements | CFIHOS-44000877 | CFIHOS-30000494 | christmas tree | CFIHOS-40001056 | tubing hanger bottom connection details for downhole electric/fiber optic line(s)
CFIHOS-42000299 | CFIHOS-42000503 | Procurement | Procurement purpose shows all properties | CFIHOS-90000241 | IOGP S-561:2023 | CFIHOS-42000043 | S561-FLD-4261 | Downhole interface - subsurface safety valve (SCSSV) | CFIHOS-44000878 | CFIHOS-30000494 | christmas tree | CFIHOS-40001057 | tubing hanger bottom tubing connection for SCSSV line(s)
CFIHOS-42000298 | CFIHOS-42000503 | Procurement | Procurement purpose shows all properties | CFIHOS-90000241 | IOGP S-561:2023 | CFIHOS-42000042 | S561-FLD-4260 | Downhole interface - downhole penetration requirements | CFIHOS-44000879 | CFIHOS-30000494 | christmas tree | CFIHOS-40001054 | tubing hanger bottom tubing connection type for downhole hydraulic and chemical injection lines
CFIHOS-42000293 | CFIHOS-42000503 | Procurement | Procurement purpose shows all properties | CFIHOS-90000241 | IOGP S-561:2023 | CFIHOS-42000037 | S561-FLD-4254 | Tree configuration | CFIHOS-44000880 | CFIHOS-30000494 | christmas tree | CFIHOS-40001017 | tubing hanger orientation
CFIHOS-42000296 | CFIHOS-42000503 | Procurement | Procurement purpose shows all properties | CFIHOS-90000241 | IOGP S-561:2023 | CFIHOS-42000040 | S561-FLD-4257 | Other configuration options | CFIHOS-44000881 | CFIHOS-30000494 | christmas tree | CFIHOS-40000749 | tubing hanger pup joint / saver sub bore
CFIHOS-42000296 | CFIHOS-42000503 | Procurement | Procurement purpose shows all properties | CFIHOS-90000241 | IOGP S-561:2023 | CFIHOS-42000040 | S561-FLD-4257 | Other configuration options | CFIHOS-44000882 | CFIHOS-30000494 | christmas tree | CFIHOS-40001045 | tubing hanger pup joint / saver sub connection type
CFIHOS-42000296 | CFIHOS-42000503 | Procurement | Procurement purpose shows all properties | CFIHOS-90000241 | IOGP S-561:2023 | CFIHOS-42000040 | S561-FLD-4257 | Other configuration options | CFIHOS-44000883 | CFIHOS-30000494 | christmas tree | CFIHOS-40000750 | tubing hanger pup joint / saver sub length
CFIHOS-42000296 | CFIHOS-42000503 | Procurement | Procurement purpose shows all properties | CFIHOS-90000241 | IOGP S-561:2023 | CFIHOS-42000040 | S561-FLD-4257 | Other configuration options | CFIHOS-44000884 | CFIHOS-30000494 | christmas tree | CFIHOS-40000748 | tubing hanger pup joint / saver sub outer diameter
CFIHOS-42000306 | CFIHOS-42000503 | Procurement | Procurement purpose shows all properties | CFIHOS-90000241 | IOGP S-561:2023 | CFIHOS-42000050 | S561-FLD-4292 | General | CFIHOS-44000885 | CFIHOS-30000494 | christmas tree | CFIHOS-40001113 | tubing hanger rotational torque resistance capacity
CFIHOS-42000297 | CFIHOS-42000503 | Procurement | Procurement purpose shows all properties | CFIHOS-90000241 | IOGP S-561:2023 | CFIHOS-42000041 | S561-FLD-4259 | Downhole interface - production tubing connection details | CFIHOS-44000886 | CFIHOS-30000494 | christmas tree | CFIHOS-40001052 | type of connection
CFIHOS-42000293 | CFIHOS-42000503 | Procurement | Procurement purpose shows all properties | CFIHOS-90000241 | IOGP S-561:2023 | CFIHOS-42000037 | S561-FLD-4254 | Tree configuration | CFIHOS-44000887 | CFIHOS-30000494 | christmas tree | CFIHOS-40001114 | type of subsea tree
CFIHOS-42000300 | CFIHOS-42000503 | Procurement | Procurement purpose shows all properties | CFIHOS-90000241 | IOGP S-561:2023 | CFIHOS-42000044 | S561-FLD-4263 | Subsea tree - Valve/actuator options (when specified in project-specific schematics) | CFIHOS-44000888 | CFIHOS-30000494 | christmas tree | CFIHOS-40001062 | underwater safety valve designations
CFIHOS-42000295 | CFIHOS-42000503 | Procurement | Procurement purpose shows all properties | CFIHOS-90000241 | IOGP S-561:2023 | CFIHOS-42000039 | S561-FLD-4256 | Tree service ratings and conditions | CFIHOS-44000889 | CFIHOS-30000494 | christmas tree | CFIHOS-40000535 | upper limit design pressure
CFIHOS-42000299 | CFIHOS-42000503 | Procurement | Procurement purpose shows all properties | CFIHOS-90000241 | IOGP S-561:2023 | CFIHOS-42000043 | S561-FLD-4261 | Downhole interface - subsurface safety valve (SCSSV) | CFIHOS-44000890 | CFIHOS-30000494 | christmas tree | CFIHOS-40000537 | upper limit operating pressure
CFIHOS-42000305 | CFIHOS-42000503 | Procurement | Procurement purpose shows all properties | CFIHOS-90000241 | IOGP S-561:2023 | CFIHOS-42000049 | S561-FLD-4271 | Non-core tree equipment - Other components | CFIHOS-44000891 | CFIHOS-30000494 | christmas tree | CFIHOS-40001103 | valve ROV override type
CFIHOS-42000301 | CFIHOS-42000503 | Procurement | Procurement purpose shows all properties | CFIHOS-90000241 | IOGP S-561:2023 | CFIHOS-42000045 | S561-FLD-4264 | Subsea tree - Chemical injection locations and valve configurations | CFIHOS-44000892 | CFIHOS-30000494 | christmas tree | CFIHOS-40001065 | valve isolation chemical injection between PWV and PCV - Line #2
CFIHOS-42000301 | CFIHOS-42000503 | Procurement | Procurement purpose shows all properties | CFIHOS-90000241 | IOGP S-561:2023 | CFIHOS-42000045 | S561-FLD-4264 | Subsea tree - Chemical injection locations and valve configurations | CFIHOS-44000893 | CFIHOS-30000494 | christmas tree | CFIHOS-40001066 | valve isolation chemical injection between PWV and PCV - Line #3
CFIHOS-42000301 | CFIHOS-42000503 | Procurement | Procurement purpose shows all properties | CFIHOS-90000241 | IOGP S-561:2023 | CFIHOS-42000045 | S561-FLD-4264 | Subsea tree - Chemical injection locations and valve configurations | CFIHOS-44000894 | CFIHOS-30000494 | christmas tree | CFIHOS-40001067 | valve isolation chemical injection outboard of PCV - Line #4
CFIHOS-42000301 | CFIHOS-42000503 | Procurement | Procurement purpose shows all properties | CFIHOS-90000241 | IOGP S-561:2023 | CFIHOS-42000045 | S561-FLD-4264 | Subsea tree - Chemical injection locations and valve configurations | CFIHOS-44000895 | CFIHOS-30000494 | christmas tree | CFIHOS-40001068 | valve isolation downhole chemical injection (3/8 in. tubing) - Line #1
CFIHOS-42000301 | CFIHOS-42000503 | Procurement | Procurement purpose shows all properties | CFIHOS-90000241 | IOGP S-561:2023 | CFIHOS-42000045 | S561-FLD-4264 | Subsea tree - Chemical injection locations and valve configurations | CFIHOS-44000896 | CFIHOS-30000494 | christmas tree | CFIHOS-40001069 | valve isolation downhole chemical injection (3/8 in. tubing) - Line #2
CFIHOS-42000301 | CFIHOS-42000503 | Procurement | Procurement purpose shows all properties | CFIHOS-90000241 | IOGP S-561:2023 | CFIHOS-42000045 | S561-FLD-4264 | Subsea tree - Chemical injection locations and valve configurations | CFIHOS-44000897 | CFIHOS-30000494 | christmas tree | CFIHOS-40001070 | valve isolation downhole chemical injection (3/8 in. tubing) - Line #3
CFIHOS-42000296 | CFIHOS-42000503 | Procurement | Procurement purpose shows all properties | CFIHOS-90000241 | IOGP S-561:2023 | CFIHOS-42000040 | S561-FLD-4257 | Other configuration options | CFIHOS-44000898 | CFIHOS-30000494 | christmas tree | CFIHOS-40001050 | wellhead connector hydrate prevention and inhibition
CFIHOS-42000305 | CFIHOS-42000503 | Procurement | Procurement purpose shows all properties | CFIHOS-90000241 | IOGP S-561:2023 | CFIHOS-42000049 | S561-FLD-4271 | Non-core tree equipment - Other components | CFIHOS-44000899 | CFIHOS-30000494 | christmas tree | CFIHOS-40001102 | wellhead connector/mandrel type
CFIHOS-42000296 | CFIHOS-42000503 | Procurement | Procurement purpose shows all properties | CFIHOS-90000241 | IOGP S-561:2023 | CFIHOS-42000040 | S561-FLD-4257 | Other configuration options | CFIHOS-44000900 | CFIHOS-30000494 | christmas tree | CFIHOS-40001048 | wellhead gasket retention mechanism requirement
CFIHOS-42000293 | CFIHOS-42000503 | Procurement | Procurement purpose shows all properties | CFIHOS-90000241 | IOGP S-561:2023 | CFIHOS-42000037 | S561-FLD-4254 | Tree configuration | CFIHOS-44000901 | CFIHOS-30000494 | christmas tree | CFIHOS-40001018 | wellhead isolation-sleeve sealing location
CFIHOS-42000314 | CFIHOS-42000503 | Procurement | Procurement purpose shows all properties | CFIHOS-90000061 | IOGP S-615:2019 | CFIHOS-42000058 | S615-FLD-1132 | Coupling | CFIHOS-44000902 | CFIHOS-30000419 | coupling | CFIHOS-40001248 | coupling and exposed shaft guard material
CFIHOS-42000314 | CFIHOS-42000503 | Procurement | Procurement purpose shows all properties | CFIHOS-90000061 | IOGP S-615:2019 | CFIHOS-42000058 | S615-FLD-1132 | Coupling | CFIHOS-44000903 | CFIHOS-30000419 | coupling | CFIHOS-40001244 | coupling components balance grade
CFIHOS-42000314 | CFIHOS-42000503 | Procurement | Procurement purpose shows all properties | CFIHOS-90000061 | IOGP S-615:2019 | CFIHOS-42000058 | S615-FLD-1132 | Coupling | CFIHOS-44000904 | CFIHOS-30000419 | coupling | CFIHOS-40001247 | coupling guard specification
CFIHOS-42000314 | CFIHOS-42000503 | Procurement | Procurement purpose shows all properties | CFIHOS-90000061 | IOGP S-615:2019 | CFIHOS-42000058 | S615-FLD-1132 | Coupling | CFIHOS-44000905 | CFIHOS-30000419 | coupling | CFIHOS-40001243 | coupling rating (power/100 rpm)
CFIHOS-42000314 | CFIHOS-42000503 | Procurement | Procurement purpose shows all properties | CFIHOS-90000061 | IOGP S-615:2019 | CFIHOS-42000058 | S615-FLD-1132 | Coupling | CFIHOS-44000906 | CFIHOS-30000419 | coupling | CFIHOS-40001242 | coupling size
CFIHOS-42000314 | CFIHOS-42000503 | Procurement | Procurement purpose shows all properties | CFIHOS-90000061 | IOGP S-615:2019 | CFIHOS-42000058 | S615-FLD-1132 | Coupling | CFIHOS-44000907 | CFIHOS-30000419 | coupling | CFIHOS-40001241 | coupling specification
CFIHOS-42000314 | CFIHOS-42000503 | Procurement | Procurement purpose shows all properties | CFIHOS-90000061 | IOGP S-615:2019 | CFIHOS-42000058 | S615-FLD-1132 | Coupling | CFIHOS-44000908 | CFIHOS-30000419 | coupling | CFIHOS-40000067 | coupling type
CFIHOS-42000314 | CFIHOS-42000503 | Procurement | Procurement purpose shows all properties | CFIHOS-90000061 | IOGP S-615:2019 | CFIHOS-42000058 | S615-FLD-1132 | Coupling | CFIHOS-44000909 | CFIHOS-30000419 | coupling | CFIHOS-40001245 | coupling with hydraulic fit
CFIHOS-42000314 | CFIHOS-42000503 | Procurement | Procurement purpose shows all properties | CFIHOS-90000061 | IOGP S-615:2019 | CFIHOS-42000058 | S615-FLD-1132 | Coupling | CFIHOS-44000910 | CFIHOS-30000419 | coupling | CFIHOS-40001246 | coupling with proprietary clamping device
CFIHOS-42000313 | CFIHOS-42000503 | Procurement | Procurement purpose shows all properties | CFIHOS-90000061 | IOGP S-615:2019 | CFIHOS-42000057 | S615-FLD-1131 | Driver and coupling | CFIHOS-44000911 | CFIHOS-30000529 | driver | CFIHOS-40001253 | adjustable speed drive
CFIHOS-42000313 | CFIHOS-42000503 | Procurement | Procurement purpose shows all properties | CFIHOS-90000061 | IOGP S-615:2019 | CFIHOS-42000057 | S615-FLD-1131 | Driver and coupling | CFIHOS-44000912 | CFIHOS-30000529 | driver | CFIHOS-40001180 | bearing lubrication method
CFIHOS-42000313 | CFIHOS-42000503 | Procurement | Procurement purpose shows all properties | CFIHOS-90000061 | IOGP S-615:2019 | CFIHOS-42000057 | S615-FLD-1131 | Driver and coupling | CFIHOS-44000913 | CFIHOS-30000529 | driver | CFIHOS-40000848 | driver nameplate power
CFIHOS-42000313 | CFIHOS-42000503 | Procurement | Procurement purpose shows all properties | CFIHOS-90000061 | IOGP S-615:2019 | CFIHOS-42000057 | S615-FLD-1131 | Driver and coupling | CFIHOS-44000914 | CFIHOS-30000529 | driver | CFIHOS-40001251 | driver sized for testing on water
CFIHOS-42000313 | CFIHOS-42000503 | Procurement | Procurement purpose shows all properties | CFIHOS-90000061 | IOGP S-615:2019 | CFIHOS-42000057 | S615-FLD-1131 | Driver and coupling | CFIHOS-44000915 | CFIHOS-30000529 | driver | CFIHOS-40001249 | driver specification
CFIHOS-42000313 | CFIHOS-42000503 | Procurement | Procurement purpose shows all properties | CFIHOS-90000061 | IOGP S-615:2019 | CFIHOS-42000057 | S615-FLD-1131 | Driver and coupling | CFIHOS-44000916 | CFIHOS-30000529 | driver | CFIHOS-40000087 | driver type
CFIHOS-42000313 | CFIHOS-42000503 | Procurement | Procurement purpose shows all properties | CFIHOS-90000061 | IOGP S-615:2019 | CFIHOS-42000057 | S615-FLD-1131 | Driver and coupling | CFIHOS-44000917 | CFIHOS-30000529 | driver | CFIHOS-40001255 | gear requirement
CFIHOS-42000313 | CFIHOS-42000503 | Procurement | Procurement purpose shows all properties | CFIHOS-90000061 | IOGP S-615:2019 | CFIHOS-42000057 | S615-FLD-1131 | Driver and coupling | CFIHOS-44000918 | CFIHOS-30000529 | driver | CFIHOS-40001256 | gear specification
CFIHOS-42000313 | CFIHOS-42000503 | Procurement | Procurement purpose shows all properties | CFIHOS-90000061 | IOGP S-615:2019 | CFIHOS-42000057 | S615-FLD-1131 | Driver and coupling | CFIHOS-44000919 | CFIHOS-30000529 | driver | CFIHOS-40001250 | pump driver rating
CFIHOS-42000313 | CFIHOS-42000503 | Procurement | Procurement purpose shows all properties | CFIHOS-90000061 | IOGP S-615:2019 | CFIHOS-42000057 | S615-FLD-1131 | Driver and coupling | CFIHOS-44000920 | CFIHOS-30000529 | driver | CFIHOS-40001176 | radial bearing type
CFIHOS-42000313 | CFIHOS-42000503 | Procurement | Procurement purpose shows all properties | CFIHOS-90000061 | IOGP S-615:2019 | CFIHOS-42000057 | S615-FLD-1131 | Driver and coupling | CFIHOS-44000921 | CFIHOS-30000529 | driver | CFIHOS-40000332 | rated speed
CFIHOS-42000313 | CFIHOS-42000503 | Procurement | Procurement purpose shows all properties | CFIHOS-90000061 | IOGP S-615:2019 | CFIHOS-42000057 | S615-FLD-1131 | Driver and coupling | CFIHOS-44000922 | CFIHOS-30000529 | driver | CFIHOS-40000527 | rated speed at 1/1 load
CFIHOS-42000313 | CFIHOS-42000503 | Procurement | Procurement purpose shows all properties | CFIHOS-90000061 | IOGP S-615:2019 | CFIHOS-42000057 | S615-FLD-1131 | Driver and coupling | CFIHOS-44000923 | CFIHOS-30000529 | driver | CFIHOS-40000849 | required trip speed
CFIHOS-42000313 | CFIHOS-42000503 | Procurement | Procurement purpose shows all properties | CFIHOS-90000061 | IOGP S-615:2019 | CFIHOS-42000057 | S615-FLD-1131 | Driver and coupling | CFIHOS-44000924 | CFIHOS-30000529 | driver | CFIHOS-40001254 | source of adjustable speed drive
CFIHOS-42000313 | CFIHOS-42000503 | Procurement | Procurement purpose shows all properties | CFIHOS-90000061 | IOGP S-615:2019 | CFIHOS-42000057 | S615-FLD-1131 | Driver and coupling | CFIHOS-44000925 | CFIHOS-30000529 | driver | CFIHOS-40001252 | starting method
CFIHOS-42000313 | CFIHOS-42000503 | Procurement | Procurement purpose shows all properties | CFIHOS-90000061 | IOGP S-615:2019 | CFIHOS-42000057 | S615-FLD-1131 | Driver and coupling | CFIHOS-44000926 | CFIHOS-30000529 | driver | CFIHOS-40001177 | thrust bearing type
CFIHOS-42000279 | CFIHOS-42000503 | Procurement | Procurement purpose shows all properties | CFIHOS-90000240 | IOGP S-560:2022 | CFIHOS-42000036 | S560-FLD-466 | Routine verification | CFIHOS-44000927 | CFIHOS-30000370 | switchgear and controlgear | CFIHOS-40001016 | ECMS simulation test requirement
CFIHOS-42000381 | CFIHOS-42000503 | Procurement | Procurement purpose shows all properties | CFIHOS-90000242 | IOGP S-620:2022 | CFIHOS-42000128 | S620-FLD-431 | Routine tests | CFIHOS-44000928 | CFIHOS-30000370 | switchgear and controlgear | CFIHOS-40001016 | ECMS simulation test requirement
CFIHOS-42000359 | CFIHOS-42000503 | Procurement | Procurement purpose shows all properties | CFIHOS-90000242 | IOGP S-620:2022 | CFIHOS-42000104 | S620-FLD-402 | Heating elements | CFIHOS-44000929 | CFIHOS-30000370 | switchgear and controlgear | CFIHOS-40001286 | HV connection compartment space heater requirement
CFIHOS-42000280 | CFIHOS-42000503 | Procurement | Procurement purpose shows all properties | CFIHOS-90000240 | IOGP S-560:2022 | CFIHOS-42000035 | S560-FLD-764 | Ratings of the internal arc classification (IAC) | CFIHOS-44000930 | CFIHOS-30000370 | switchgear and controlgear | CFIHOS-40001012 | IEC TR 61641:2014 arcing class
CFIHOS-42000292 | CFIHOS-42000503 | Procurement | Procurement purpose shows all properties | CFIHOS-90000240 | IOGP S-560:2022 | CFIHOS-42000030 | S560-FLD-831 | Interface with control systems | CFIHOS-44000931 | CFIHOS-30000370 | switchgear and controlgear | CFIHOS-40000997 | IED brand
CFIHOS-42000292 | CFIHOS-42000503 | Procurement | Procurement purpose shows all properties | CFIHOS-90000240 | IOGP S-560:2022 | CFIHOS-42000030 | S560-FLD-831 | Interface with control systems | CFIHOS-44000932 | CFIHOS-30000370 | switchgear and controlgear | CFIHOS-40001003 | IED remote configuration via ECMS
CFIHOS-42000290 | CFIHOS-42000503 | Procurement | Procurement purpose shows all properties | CFIHOS-90000240 | IOGP S-560:2022 | CFIHOS-42000033 | S560-FLD-827 | Generator control panel interfaces | CFIHOS-44000933 | CFIHOS-30000370 | switchgear and controlgear | CFIHOS-40001009 | IED to generator control panel interface media
CFIHOS-42000290 | CFIHOS-42000503 | Procurement | Procurement purpose shows all properties | CFIHOS-90000240 | IOGP S-560:2022 | CFIHOS-42000033 | S560-FLD-827 | Generator control panel interfaces | CFIHOS-44000934 | CFIHOS-30000370 | switchgear and controlgear | CFIHOS-40001010 | IED to generator control panel interface protocol
CFIHOS-42000288 | CFIHOS-42000503 | Procurement | Procurement purpose shows all properties | CFIHOS-90000240 | IOGP S-560:2022 | CFIHOS-42000032 | S560-FLD-825 | Power management system (PMS) interfaces | CFIHOS-44000935 | CFIHOS-30000370 | switchgear and controlgear | CFIHOS-40001006 | IED to power management system interface media
CFIHOS-42000288 | CFIHOS-42000503 | Procurement | Procurement purpose shows all properties | CFIHOS-90000240 | IOGP S-560:2022 | CFIHOS-42000032 | S560-FLD-825 | Power management system (PMS) interfaces | CFIHOS-44000936 | CFIHOS-30000370 | switchgear and controlgear | CFIHOS-40001007 | IED to power management system interface protocol
CFIHOS-42000288 | CFIHOS-42000503 | Procurement | Procurement purpose shows all properties | CFIHOS-90000240 | IOGP S-560:2022 | CFIHOS-42000032 | S560-FLD-825 | Power management system (PMS) interfaces | CFIHOS-44000937 | CFIHOS-30000370 | switchgear and controlgear | CFIHOS-40001008 | IED to power management system network redundancy
CFIHOS-42000359 | CFIHOS-42000503 | Procurement | Procurement purpose shows all properties | CFIHOS-90000242 | IOGP S-620:2022 | CFIHOS-42000104 | S620-FLD-402 | Heating elements | CFIHOS-44000938 | CFIHOS-30000370 | switchgear and controlgear | CFIHOS-40001285 | LV auxiliary compartment space heater requirement
CFIHOS-42000385 | CFIHOS-42000503 | Procurement | Procurement purpose shows all properties | CFIHOS-90000242 | IOGP S-620:2022 | CFIHOS-42000110 | S620-FLD-586 | Locking facilities | CFIHOS-44000939 | CFIHOS-30000370 | switchgear and controlgear | CFIHOS-40001292 | LV compartments locking facility
CFIHOS-42000350 | CFIHOS-42000503 | Procurement | Procurement purpose shows all properties | CFIHOS-90000242 | IOGP S-620:2022 | CFIHOS-42000095 | S620-FLD-389 | Ratings of the internal arc classification (IAC) | CFIHOS-44000940 | CFIHOS-30000370 | switchgear and controlgear | CFIHOS-40001276 | accessibility type as per IEC 62271-200
CFIHOS-42000273 | CFIHOS-42000503 | Procurement | Procurement purpose shows all properties | CFIHOS-90000240 | IOGP S-560:2022 | CFIHOS-42000018 | S560-FLD-437 | Air circuit breakers | CFIHOS-44000941 | CFIHOS-30000370 | switchgear and controlgear | CFIHOS-40000964 | air circuit breaker auxiliary contact provision
CFIHOS-42000259 | CFIHOS-42000503 | Procurement | Procurement purpose shows all properties | CFIHOS-90000240 | IOGP S-560:2022 | CFIHOS-42000006 | S560-FLD-414 | Rated diversity factor (RDF) | CFIHOS-44000942 | CFIHOS-30000370 | switchgear and controlgear | CFIHOS-40000933 | assumed loading factor distribution - 1 circuit
CFIHOS-42000259 | CFIHOS-42000503 | Procurement | Procurement purpose shows all properties | CFIHOS-90000240 | IOGP S-560:2022 | CFIHOS-42000006 | S560-FLD-414 | Rated diversity factor (RDF) | CFIHOS-44000943 | CFIHOS-30000370 | switchgear and controlgear | CFIHOS-40000937 | assumed loading factor distribution - 10 or more circuits
CFIHOS-42000259 | CFIHOS-42000503 | Procurement | Procurement purpose shows all properties | CFIHOS-90000240 | IOGP S-560:2022 | CFIHOS-42000006 | S560-FLD-414 | Rated diversity factor (RDF) | CFIHOS-44000944 | CFIHOS-30000370 | switchgear and controlgear | CFIHOS-40000934 | assumed loading factor distribution - 2 and 3 circuits
CFIHOS-42000259 | CFIHOS-42000503 | Procurement | Procurement purpose shows all properties | CFIHOS-90000240 | IOGP S-560:2022 | CFIHOS-42000006 | S560-FLD-414 | Rated diversity factor (RDF) | CFIHOS-44000945 | CFIHOS-30000370 | switchgear and controlgear | CFIHOS-40000935 | assumed loading factor distribution - 4 and 5 circuits
CFIHOS-42000259 | CFIHOS-42000503 | Procurement | Procurement purpose shows all properties | CFIHOS-90000240 | IOGP S-560:2022 | CFIHOS-42000006 | S560-FLD-414 | Rated diversity factor (RDF) | CFIHOS-44000946 | CFIHOS-30000370 | switchgear and controlgear | CFIHOS-40000936 | assumed loading factor distribution - 6 and 9 circuits
CFIHOS-42000259 | CFIHOS-42000503 | Procurement | Procurement purpose shows all properties | CFIHOS-90000240 | IOGP S-560:2022 | CFIHOS-42000006 | S560-FLD-414 | Rated diversity factor (RDF) | CFIHOS-44000947 | CFIHOS-30000370 | switchgear and controlgear | CFIHOS-40000938 | assumed loading factor electric actuator (MOV)
CFIHOS-42000259 | CFIHOS-42000503 | Procurement | Procurement purpose shows all properties | CFIHOS-90000240 | IOGP S-560:2022 | CFIHOS-42000006 | S560-FLD-414 | Rated diversity factor (RDF) | CFIHOS-44000948 | CFIHOS-30000370 | switchgear and controlgear | CFIHOS-40000940 | assumed loading factor motors rated greater than 100 kW
CFIHOS-42000259 | CFIHOS-42000503 | Procurement | Procurement purpose shows all properties | CFIHOS-90000240 | IOGP S-560:2022 | CFIHOS-42000006 | S560-FLD-414 | Rated diversity factor (RDF) | CFIHOS-44000949 | CFIHOS-30000370 | switchgear and controlgear | CFIHOS-40000939 | assumed loading factor motors rated less than or equal to 100 kW
CFIHOS-42000266 | CFIHOS-42000503 | Procurement | Procurement purpose shows all properties | CFIHOS-90000240 | IOGP S-560:2022 | CFIHOS-42000024 | S560-FLD-423 | Terminals for external conductors | CFIHOS-44000950 | CFIHOS-30000370 | switchgear and controlgear | CFIHOS-40000980 | auxiliary cable direction of external conductors
CFIHOS-42000378 | CFIHOS-42000503 | Procurement | Procurement purpose shows all properties | CFIHOS-90000242 | IOGP S-620:2022 | CFIHOS-42000125 | S620-FLD-427 | Terminals for control and auxiliaries | CFIHOS-44000951 | CFIHOS-30000370 | switchgear and controlgear | CFIHOS-40001306 | auxiliary cable entry direction
CFIHOS-42000266 | CFIHOS-42000503 | Procurement | Procurement purpose shows all properties | CFIHOS-90000240 | IOGP S-560:2022 | CFIHOS-42000024 | S560-FLD-423 | Terminals for external conductors | CFIHOS-44000952 | CFIHOS-30000370 | switchgear and controlgear | CFIHOS-40000981 | auxiliary cable external conductor type
CFIHOS-42000348 | CFIHOS-42000503 | Procurement | Procurement purpose shows all properties | CFIHOS-90000242 | IOGP S-620:2022 | CFIHOS-42000093 | S620-FLD-387 | Rated supply voltage of closing and opening devices and of auxiliary and control circuits | CFIHOS-44000953 | CFIHOS-30000370 | switchgear and controlgear | CFIHOS-40000859 | auxiliary circuits voltage
CFIHOS-42000384 | CFIHOS-42000503 | Procurement | Procurement purpose shows all properties | CFIHOS-90000242 | IOGP S-620:2022 | CFIHOS-42000084 | S620-FLD-585 | Location environment | CFIHOS-44000954 | CFIHOS-30000370 | switchgear and controlgear | CFIHOS-40000853 | average relative humidity
CFIHOS-42000351 | CFIHOS-42000503 | Procurement | Procurement purpose shows all properties | CFIHOS-90000242 | IOGP S-620:2022 | CFIHOS-42000096 | S620-FLD-390 | Equipment accessibility | CFIHOS-44000955 | CFIHOS-30000370 | switchgear and controlgear | CFIHOS-40001277 | back-to-wall switchgear configuration required
CFIHOS-42000272 | CFIHOS-42000503 | Procurement | Procurement purpose shows all properties | CFIHOS-90000240 | IOGP S-560:2022 | CFIHOS-42000017 | S560-FLD-435 | Selection of switching devices and components | CFIHOS-44000956 | CFIHOS-30000370 | switchgear and controlgear | CFIHOS-40000961 | bus coupler switching device requirement
CFIHOS-42000351 | CFIHOS-42000503 | Procurement | Procurement purpose shows all properties | CFIHOS-90000242 | IOGP S-620:2022 | CFIHOS-42000096 | S620-FLD-390 | Equipment accessibility | CFIHOS-44000957 | CFIHOS-30000370 | switchgear and controlgear | CFIHOS-40001278 | cable termination chamber location
CFIHOS-42000370 | CFIHOS-42000503 | Procurement | Procurement purpose shows all properties | CFIHOS-90000242 | IOGP S-620:2022 | CFIHOS-42000116 | S620-FLD-416 | Isolating switching devices (disconnectors) | CFIHOS-44000958 | CFIHOS-30000370 | switchgear and controlgear | CFIHOS-40001296 | capacitive breaking capability class of switches
CFIHOS-42000287 | CFIHOS-42000503 | Procurement | Procurement purpose shows all properties | CFIHOS-90000240 | IOGP S-560:2022 | CFIHOS-42000029 | S560-FLD-824 | Condition monitoring | CFIHOS-44000959 | CFIHOS-30000370 | switchgear and controlgear | CFIHOS-40000995 | circuit breaker condition monitoring
CFIHOS-42000348 | CFIHOS-42000503 | Procurement | Procurement purpose shows all properties | CFIHOS-90000242 | IOGP S-620:2022 | CFIHOS-42000093 | S620-FLD-387 | Rated supply voltage of closing and opening devices and of auxiliary and control circuits | CFIHOS-44000960 | CFIHOS-30000370 | switchgear and controlgear | CFIHOS-40001275 | circuit breaker spring charging motors voltage
CFIHOS-42000361 | CFIHOS-42000503 | Procurement | Procurement purpose shows all properties | CFIHOS-90000242 | IOGP S-620:2022 | CFIHOS-42000106 | S620-FLD-404 | Gas and vacuum tightness - General | CFIHOS-44000961 | CFIHOS-30000370 | switchgear and controlgear | CFIHOS-40001288 | circuit breaker switching medium
CFIHOS-42000371 | CFIHOS-42000503 | Procurement | Procurement purpose shows all properties | CFIHOS-90000242 | IOGP S-620:2022 | CFIHOS-42000117 | S620-FLD-417 | Circuit-breakers | CFIHOS-44000962 | CFIHOS-30000370 | switchgear and controlgear | CFIHOS-40001298 | circuit-breaker mechanical endurance class
CFIHOS-42000371 | CFIHOS-42000503 | Procurement | Procurement purpose shows all properties | CFIHOS-90000242 | IOGP S-620:2022 | CFIHOS-42000117 | S620-FLD-417 | Circuit-breakers | CFIHOS-44000963 | CFIHOS-30000370 | switchgear and controlgear | CFIHOS-40001297 | circuit-breaker restrike class
CFIHOS-42000371 | CFIHOS-42000503 | Procurement | Procurement purpose shows all properties | CFIHOS-90000242 | IOGP S-620:2022 | CFIHOS-42000117 | S620-FLD-417 | Circuit-breakers | CFIHOS-44000964 | CFIHOS-30000370 | switchgear and controlgear | CFIHOS-40001299 | circuit-breaker system class
CFIHOS-42000348 | CFIHOS-42000503 | Procurement | Procurement purpose shows all properties | CFIHOS-90000242 | IOGP S-620:2022 | CFIHOS-42000093 | S620-FLD-387 | Rated supply voltage of closing and opening devices and of auxiliary and control circuits | CFIHOS-44000965 | CFIHOS-30000370 | switchgear and controlgear | CFIHOS-40001274 | closing and opening control voltage
CFIHOS-42000348 | CFIHOS-42000503 | Procurement | Procurement purpose shows all properties | CFIHOS-90000242 | IOGP S-620:2022 | CFIHOS-42000093 | S620-FLD-387 | Rated supply voltage of closing and opening devices and of auxiliary and control circuits | CFIHOS-44000966 | CFIHOS-30000370 | switchgear and controlgear | CFIHOS-40001273 | closing and opening indication voltage
CFIHOS-42000348 | CFIHOS-42000503 | Procurement | Procurement purpose shows all properties | CFIHOS-90000242 | IOGP S-620:2022 | CFIHOS-42000093 | S620-FLD-387 | Rated supply voltage of closing and opening devices and of auxiliary and control circuits | CFIHOS-44000967 | CFIHOS-30000370 | switchgear and controlgear | CFIHOS-40001272 | closing and tripping devices voltage
CFIHOS-42000292 | CFIHOS-42000503 | Procurement | Procurement purpose shows all properties | CFIHOS-90000240 | IOGP S-560:2022 | CFIHOS-42000030 | S560-FLD-831 | Interface with control systems | CFIHOS-44000968 | CFIHOS-30000370 | switchgear and controlgear | CFIHOS-40000599 | communication protocol
CFIHOS-42000379 | CFIHOS-42000503 | Procurement | Procurement purpose shows all properties | CFIHOS-90000242 | IOGP S-620:2022 | CFIHOS-42000126 | S620-FLD-428 | Interface with supervisory systems | CFIHOS-44000969 | CFIHOS-30000370 | switchgear and controlgear | CFIHOS-40000599 | communication protocol
CFIHOS-42000380 | CFIHOS-42000503 | Procurement | Procurement purpose shows all properties | CFIHOS-90000242 | IOGP S-620:2022 | CFIHOS-42000127 | S620-FLD-429 | Application of communication protocols to protective functions | CFIHOS-44000970 | CFIHOS-30000370 | switchgear and controlgear | CFIHOS-40001309 | communication protocol availability class
CFIHOS-42000380 | CFIHOS-42000503 | Procurement | Procurement purpose shows all properties | CFIHOS-90000242 | IOGP S-620:2022 | CFIHOS-42000127 | S620-FLD-429 | Application of communication protocols to protective functions | CFIHOS-44000971 | CFIHOS-30000370 | switchgear and controlgear | CFIHOS-40001307 | communication protocol performance class
CFIHOS-42000269 | CFIHOS-42000503 | Procurement | Procurement purpose shows all properties | CFIHOS-90000240 | IOGP S-560:2022 | CFIHOS-42000015 | S560-FLD-429 | Protection against electric shock | CFIHOS-44000972 | CFIHOS-30000370 | switchgear and controlgear | CFIHOS-40000955 | compartment doors locking facility
CFIHOS-42000354 | CFIHOS-42000503 | Procurement | Procurement purpose shows all properties | CFIHOS-90000242 | IOGP S-620:2022 | CFIHOS-42000099 | S620-FLD-396 | Requirements for gases in switchgear and controlgear | CFIHOS-44000973 | CFIHOS-30000370 | switchgear and controlgear | CFIHOS-40001280 | compartment insulating medium
CFIHOS-42000266 | CFIHOS-42000503 | Procurement | Procurement purpose shows all properties | CFIHOS-90000240 | IOGP S-560:2022 | CFIHOS-42000024 | S560-FLD-423 | Terminals for external conductors | CFIHOS-44000974 | CFIHOS-30000370 | switchgear and controlgear | CFIHOS-40000982 | conductor material
CFIHOS-42000283 | CFIHOS-42000503 | Procurement | Procurement purpose shows all properties | CFIHOS-90000240 | IOGP S-560:2022 | CFIHOS-42000002 | S560-FLD-806 | General information | CFIHOS-44000975 | CFIHOS-30000370 | switchgear and controlgear | CFIHOS-40000928 | conformity assessment system level
CFIHOS-42000274 | CFIHOS-42000503 | Procurement | Procurement purpose shows all properties | CFIHOS-90000240 | IOGP S-560:2022 | CFIHOS-42000019 | S560-FLD-440 | Motor starters and contactor feeders | CFIHOS-44000976 | CFIHOS-30000370 | switchgear and controlgear | CFIHOS-40000965 | contactor control power source
CFIHOS-42000361 | CFIHOS-42000503 | Procurement | Procurement purpose shows all properties | CFIHOS-90000242 | IOGP S-620:2022 | CFIHOS-42000106 | S620-FLD-404 | Gas and vacuum tightness - General | CFIHOS-44000977 | CFIHOS-30000370 | switchgear and controlgear | CFIHOS-40001289 | contactor switching medium
CFIHOS-42000283 | CFIHOS-42000503 | Procurement | Procurement purpose shows all properties | CFIHOS-90000240 | IOGP S-560:2022 | CFIHOS-42000002 | S560-FLD-806 | General information | CFIHOS-44000978 | CFIHOS-30000370 | switchgear and controlgear | CFIHOS-40000929 | country region
CFIHOS-42000274 | CFIHOS-42000503 | Procurement | Procurement purpose shows all properties | CFIHOS-90000240 | IOGP S-560:2022 | CFIHOS-42000019 | S560-FLD-440 | Motor starters and contactor feeders | CFIHOS-44000979 | CFIHOS-30000370 | switchgear and controlgear | CFIHOS-40000966 | earth fault front of compartment reset
CFIHOS-42000356 | CFIHOS-42000503 | Procurement | Procurement purpose shows all properties | CFIHOS-90000242 | IOGP S-620:2022 | CFIHOS-42000101 | S620-FLD-398 | Earthing of the high-voltage conductive parts | CFIHOS-44000980 | CFIHOS-30000370 | switchgear and controlgear | CFIHOS-40001283 | earthing device operator location
CFIHOS-42000356 | CFIHOS-42000503 | Procurement | Procurement purpose shows all properties | CFIHOS-90000242 | IOGP S-620:2022 | CFIHOS-42000101 | S620-FLD-398 | Earthing of the high-voltage conductive parts | CFIHOS-44000981 | CFIHOS-30000370 | switchgear and controlgear | CFIHOS-40001282 | earthing switch mechanical endurance class
CFIHOS-42000257 | CFIHOS-42000503 | Procurement | Procurement purpose shows all properties | CFIHOS-90000240 | IOGP S-560:2022 | CFIHOS-42000003 | S560-FLD-406 | Electrical system | CFIHOS-44000982 | CFIHOS-30000370 | switchgear and controlgear | CFIHOS-40000930 | earthing system
CFIHOS-42000341 | CFIHOS-42000503 | Procurement | Procurement purpose shows all properties | CFIHOS-90000242 | IOGP S-620:2022 | CFIHOS-42000086 | S620-FLD-380 | Rated voltage | CFIHOS-44000983 | CFIHOS-30000370 | switchgear and controlgear | CFIHOS-40000930 | earthing system
CFIHOS-42000292 | CFIHOS-42000503 | Procurement | Procurement purpose shows all properties | CFIHOS-90000240 | IOGP S-560:2022 | CFIHOS-42000030 | S560-FLD-831 | Interface with control systems | CFIHOS-44000984 | CFIHOS-30000370 | switchgear and controlgear | CFIHOS-40001001 | electrical control interface media
CFIHOS-42000292 | CFIHOS-42000503 | Procurement | Procurement purpose shows all properties | CFIHOS-90000240 | IOGP S-560:2022 | CFIHOS-42000030 | S560-FLD-831 | Interface with control systems | CFIHOS-44000985 | CFIHOS-30000370 | switchgear and controlgear | CFIHOS-40001002 | electrical control interface network redundancy
CFIHOS-42000356 | CFIHOS-42000503 | Procurement | Procurement purpose shows all properties | CFIHOS-90000242 | IOGP S-620:2022 | CFIHOS-42000101 | S620-FLD-398 | Earthing of the high-voltage conductive parts | CFIHOS-44000986 | CFIHOS-30000370 | switchgear and controlgear | CFIHOS-40001281 | electrical endurance class
CFIHOS-42000371 | CFIHOS-42000503 | Procurement | Procurement purpose shows all properties | CFIHOS-90000242 | IOGP S-620:2022 | CFIHOS-42000117 | S620-FLD-417 | Circuit-breakers | CFIHOS-44000987 | CFIHOS-30000370 | switchgear and controlgear | CFIHOS-40001281 | electrical endurance class
CFIHOS-42000264 | CFIHOS-42000503 | Procurement | Procurement purpose shows all properties | CFIHOS-90000240 | IOGP S-560:2022 | CFIHOS-42000012 | S560-FLD-421 | Special service conditions | CFIHOS-44000988 | CFIHOS-30000370 | switchgear and controlgear | CFIHOS-40000947 | electromagnetic compatibility environment
CFIHOS-42000263 | CFIHOS-42000503 | Procurement | Procurement purpose shows all properties | CFIHOS-90000240 | IOGP S-560:2022 | CFIHOS-42000011 | S560-FLD-420 | Normal service conditions | CFIHOS-44000989 | CFIHOS-30000370 | switchgear and controlgear | CFIHOS-40000739 | elevation over mean sea level
CFIHOS-42000364 | CFIHOS-42000503 | Procurement | Procurement purpose shows all properties | CFIHOS-90000242 | IOGP S-620:2022 | CFIHOS-42000109 | S620-FLD-408 | Enclosure - General | CFIHOS-44000990 | CFIHOS-30000370 | switchgear and controlgear | CFIHOS-40001291 | enclosure floor surface
CFIHOS-42000285 | CFIHOS-42000503 | Procurement | Procurement purpose shows all properties | CFIHOS-90000240 | IOGP S-560:2022 | CFIHOS-42000022 | S560-FLD-820 | Auxiliary components | CFIHOS-44000991 | CFIHOS-30000370 | switchgear and controlgear | CFIHOS-40000971 | energy and maximum demand metering accuracy
CFIHOS-42000263 | CFIHOS-42000503 | Procurement | Procurement purpose shows all properties | CFIHOS-90000240 | IOGP S-560:2022 | CFIHOS-42000011 | S560-FLD-420 | Normal service conditions | CFIHOS-44000992 | CFIHOS-30000370 | switchgear and controlgear | CFIHOS-40000944 | environmental location
CFIHOS-42000384 | CFIHOS-42000503 | Procurement | Procurement purpose shows all properties | CFIHOS-90000242 | IOGP S-620:2022 | CFIHOS-42000084 | S620-FLD-585 | Location environment | CFIHOS-44000993 | CFIHOS-30000370 | switchgear and controlgear | CFIHOS-40000944 | environmental location
CFIHOS-42000269 | CFIHOS-42000503 | Procurement | Procurement purpose shows all properties | CFIHOS-90000240 | IOGP S-560:2022 | CFIHOS-42000015 | S560-FLD-429 | Protection against electric shock | CFIHOS-44000994 | CFIHOS-30000370 | switchgear and controlgear | CFIHOS-40000954 | equipment access
CFIHOS-42000383 | CFIHOS-42000503 | Procurement | Procurement purpose shows all properties | CFIHOS-90000242 | IOGP S-620:2022 | CFIHOS-42000130 | S620-FLD-433 | Transport, storage, installation, operation and maintenance | CFIHOS-44000995 | CFIHOS-30000370 | switchgear and controlgear | CFIHOS-40001312 | equipment integration location
CFIHOS-42000271 | CFIHOS-42000503 | Procurement | Procurement purpose shows all properties | CFIHOS-90000240 | IOGP S-560:2022 | CFIHOS-42000016 | S560-FLD-434 | Withdrawable parts (IEC 61439-2) | CFIHOS-44000996 | CFIHOS-30000370 | switchgear and controlgear | CFIHOS-40000959 | facility to remotely test withdrawn functional units
CFIHOS-42000366 | CFIHOS-42000503 | Procurement | Procurement purpose shows all properties | CFIHOS-90000242 | IOGP S-620:2022 | CFIHOS-42000112 | S620-FLD-412 | Removeable parts | CFIHOS-44000997 | CFIHOS-30000370 | switchgear and controlgear | CFIHOS-40000959 | facility to remotely test withdrawn functional units
CFIHOS-42000266 | CFIHOS-42000503 | Procurement | Procurement purpose shows all properties | CFIHOS-90000240 | IOGP S-560:2022 | CFIHOS-42000024 | S560-FLD-423 | Terminals for external conductors | CFIHOS-44000998 | CFIHOS-30000370 | switchgear and controlgear | CFIHOS-40000985 | glanding requirement
CFIHOS-42000268 | CFIHOS-42000503 | Procurement | Procurement purpose shows all properties | CFIHOS-90000240 | IOGP S-560:2022 | CFIHOS-42000014 | S560-FLD-427 | Degree of protection provided by assembly enclosure | CFIHOS-44000999 | CFIHOS-30000370 | switchgear and controlgear | CFIHOS-40000951 | impact protection
CFIHOS-42000266 | CFIHOS-42000503 | Procurement | Procurement purpose shows all properties | CFIHOS-90000240 | IOGP S-560:2022 | CFIHOS-42000024 | S560-FLD-423 | Terminals for external conductors | CFIHOS-44001000 | CFIHOS-30000370 | switchgear and controlgear | CFIHOS-40000976 | incoming (supply) unit entry of external conductors
CFIHOS-42000266 | CFIHOS-42000503 | Procurement | Procurement purpose shows all properties | CFIHOS-90000240 | IOGP S-560:2022 | CFIHOS-42000024 | S560-FLD-423 | Terminals for external conductors | CFIHOS-44001001 | CFIHOS-30000370 | switchgear and controlgear | CFIHOS-40000977 | incoming (supply) unit external conductor type
CFIHOS-42000377 | CFIHOS-42000503 | Procurement | Procurement purpose shows all properties | CFIHOS-90000242 | IOGP S-620:2022 | CFIHOS-42000124 | S620-FLD-426 | Terminals for external conductors | CFIHOS-44001002 | CFIHOS-30000370 | switchgear and controlgear | CFIHOS-40000977 | incoming (supply) unit external conductor type
CFIHOS-42000377 | CFIHOS-42000503 | Procurement | Procurement purpose shows all properties | CFIHOS-90000242 | IOGP S-620:2022 | CFIHOS-42000124 | S620-FLD-426 | Terminals for external conductors | CFIHOS-44001003 | CFIHOS-30000370 | switchgear and controlgear | CFIHOS-40001304 | incoming cable entry direction
CFIHOS-42000272 | CFIHOS-42000503 | Procurement | Procurement purpose shows all properties | CFIHOS-90000240 | IOGP S-560:2022 | CFIHOS-42000017 | S560-FLD-435 | Selection of switching devices and components | CFIHOS-44001004 | CFIHOS-30000370 | switchgear and controlgear | CFIHOS-40000960 | incoming unit switching device requirement
CFIHOS-42000268 | CFIHOS-42000503 | Procurement | Procurement purpose shows all properties | CFIHOS-90000240 | IOGP S-560:2022 | CFIHOS-42000014 | S560-FLD-427 | Degree of protection provided by assembly enclosure | CFIHOS-44001005 | CFIHOS-30000370 | switchgear and controlgear | CFIHOS-40000173 | ingress protection
CFIHOS-42000364 | CFIHOS-42000503 | Procurement | Procurement purpose shows all properties | CFIHOS-90000242 | IOGP S-620:2022 | CFIHOS-42000109 | S620-FLD-408 | Enclosure - General | CFIHOS-44001006 | CFIHOS-30000370 | switchgear and controlgear | CFIHOS-40000173 | ingress protection
CFIHOS-42000365 | CFIHOS-42000503 | Procurement | Procurement purpose shows all properties | CFIHOS-90000242 | IOGP S-620:2022 | CFIHOS-42000111 | S620-FLD-411 | Partitions and shutters - General | CFIHOS-44001007 | CFIHOS-30000370 | switchgear and controlgear | CFIHOS-40000173 | ingress protection
CFIHOS-42000280 | CFIHOS-42000503 | Procurement | Procurement purpose shows all properties | CFIHOS-90000240 | IOGP S-560:2022 | CFIHOS-42000035 | S560-FLD-764 | Ratings of the internal arc classification (IAC) | CFIHOS-44001008 | CFIHOS-30000370 | switchgear and controlgear | CFIHOS-40001013 | integrated internal arc-fault detection system
CFIHOS-42000350 | CFIHOS-42000503 | Procurement | Procurement purpose shows all properties | CFIHOS-90000242 | IOGP S-620:2022 | CFIHOS-42000095 | S620-FLD-389 | Ratings of the internal arc classification (IAC) | CFIHOS-44001009 | CFIHOS-30000370 | switchgear and controlgear | CFIHOS-40001013 | integrated internal arc-fault detection system
CFIHOS-42000289 | CFIHOS-42000503 | Procurement | Procurement purpose shows all properties | CFIHOS-90000240 | IOGP S-560:2022 | CFIHOS-42000031 | S560-FLD-826 | Switchgear interlocking / intertripping interfaces | CFIHOS-44001010 | CFIHOS-30000370 | switchgear and controlgear | CFIHOS-40001004 | interlocking / intertripping interface media
CFIHOS-42000289 | CFIHOS-42000503 | Procurement | Procurement purpose shows all properties | CFIHOS-90000240 | IOGP S-560:2022 | CFIHOS-42000031 | S560-FLD-826 | Switchgear interlocking / intertripping interfaces | CFIHOS-44001011 | CFIHOS-30000370 | switchgear and controlgear | CFIHOS-40001005 | interlocking / intertripping interface protocol
CFIHOS-42000280 | CFIHOS-42000503 | Procurement | Procurement purpose shows all properties | CFIHOS-90000240 | IOGP S-560:2022 | CFIHOS-42000035 | S560-FLD-764 | Ratings of the internal arc classification (IAC) | CFIHOS-44001012 | CFIHOS-30000370 | switchgear and controlgear | CFIHOS-40001014 | internal arc-fault control device type
CFIHOS-42000280 | CFIHOS-42000503 | Procurement | Procurement purpose shows all properties | CFIHOS-90000240 | IOGP S-560:2022 | CFIHOS-42000035 | S560-FLD-764 | Ratings of the internal arc classification (IAC) | CFIHOS-44001013 | CFIHOS-30000370 | switchgear and controlgear | CFIHOS-40001015 | internal arc-fault reduction device type
CFIHOS-42000278 | CFIHOS-42000503 | Procurement | Procurement purpose shows all properties | CFIHOS-90000240 | IOGP S-560:2022 | CFIHOS-42000026 | S560-FLD-459 | Internal separation of PSC-assemblies (IEC 61439-2:2020) | CFIHOS-44001014 | CFIHOS-30000370 | switchgear and controlgear | CFIHOS-40000987 | internal separation for air circuit breaker functional units
CFIHOS-42000278 | CFIHOS-42000503 | Procurement | Procurement purpose shows all properties | CFIHOS-90000240 | IOGP S-560:2022 | CFIHOS-42000026 | S560-FLD-459 | Internal separation of PSC-assemblies (IEC 61439-2:2020) | CFIHOS-44001015 | CFIHOS-30000370 | switchgear and controlgear | CFIHOS-40000988 | internal separation for non-air circuit breaker functional units
CFIHOS-42000370 | CFIHOS-42000503 | Procurement | Procurement purpose shows all properties | CFIHOS-90000242 | IOGP S-620:2022 | CFIHOS-42000116 | S620-FLD-416 | Isolating switching devices (disconnectors) | CFIHOS-44001016 | CFIHOS-30000370 | switchgear and controlgear | CFIHOS-40001294 | isolating switching devices
CFIHOS-42000276 | CFIHOS-42000503 | Procurement | Procurement purpose shows all properties | CFIHOS-90000240 | IOGP S-560:2022 | CFIHOS-42000009 | S560-FLD-449 | Instructions for handling, installation, operation and maintenance | CFIHOS-44001017 | CFIHOS-30000370 | switchgear and controlgear | CFIHOS-40000941 | lifting device requirement
CFIHOS-42000360 | CFIHOS-42000503 | Procurement | Procurement purpose shows all properties | CFIHOS-90000242 | IOGP S-620:2022 | CFIHOS-42000105 | S620-FLD-403 | Low- and high-pressure interlocking and monitoring devices | CFIHOS-44001018 | CFIHOS-30000370 | switchgear and controlgear | CFIHOS-40001287 | local gas pressure indication
CFIHOS-42000263 | CFIHOS-42000503 | Procurement | Procurement purpose shows all properties | CFIHOS-90000240 | IOGP S-560:2022 | CFIHOS-42000011 | S560-FLD-420 | Normal service conditions | CFIHOS-44001019 | CFIHOS-30000370 | switchgear and controlgear | CFIHOS-40000943 | location in or outdoor
CFIHOS-42000263 | CFIHOS-42000503 | Procurement | Procurement purpose shows all properties | CFIHOS-90000240 | IOGP S-560:2022 | CFIHOS-42000011 | S560-FLD-420 | Normal service conditions | CFIHOS-44001020 | CFIHOS-30000370 | switchgear and controlgear | CFIHOS-40000206 | lower limit ambient operating temperature
CFIHOS-42000270 | CFIHOS-42000503 | Procurement | Procurement purpose shows all properties | CFIHOS-90000240 | IOGP S-560:2022 | CFIHOS-42000023 | S560-FLD-430 | Internal electrical circuits and connections | CFIHOS-44001021 | CFIHOS-30000370 | switchgear and controlgear | CFIHOS-40000972 | main circuit busbar insulation
CFIHOS-42000270 | CFIHOS-42000503 | Procurement | Procurement purpose shows all properties | CFIHOS-90000240 | IOGP S-560:2022 | CFIHOS-42000023 | S560-FLD-430 | Internal electrical circuits and connections | CFIHOS-44001022 | CFIHOS-30000370 | switchgear and controlgear | CFIHOS-40000973 | main circuit earth-neutral link within incoming circuit units requirement
CFIHOS-42000272 | CFIHOS-42000503 | Procurement | Procurement purpose shows all properties | CFIHOS-90000240 | IOGP S-560:2022 | CFIHOS-42000017 | S560-FLD-435 | Selection of switching devices and components | CFIHOS-44001023 | CFIHOS-30000370 | switchgear and controlgear | CFIHOS-40000962 | main circuit protection for lighting and small power feeders
CFIHOS-42000272 | CFIHOS-42000503 | Procurement | Procurement purpose shows all properties | CFIHOS-90000240 | IOGP S-560:2022 | CFIHOS-42000017 | S560-FLD-435 | Selection of switching devices and components | CFIHOS-44001024 | CFIHOS-30000370 | switchgear and controlgear | CFIHOS-40000963 | main circuit protection for motor starters and contactor feeders
CFIHOS-42000352 | CFIHOS-42000503 | Procurement | Procurement purpose shows all properties | CFIHOS-90000242 | IOGP S-620:2022 | CFIHOS-42000097 | S620-FLD-392 | Design and construction | CFIHOS-44001025 | CFIHOS-30000370 | switchgear and controlgear | CFIHOS-40001279 | main device type withdrawal requirements
CFIHOS-42000373 | CFIHOS-42000503 | Procurement | Procurement purpose shows all properties | CFIHOS-90000242 | IOGP S-620:2022 | CFIHOS-42000119 | S620-FLD-421 | Digital instruments | CFIHOS-44001026 | CFIHOS-30000370 | switchgear and controlgear | CFIHOS-40001301 | measuring device accuracy
CFIHOS-42000374 | CFIHOS-42000503 | Procurement | Procurement purpose shows all properties | CFIHOS-90000242 | IOGP S-620:2022 | CFIHOS-42000120 | S620-FLD-422 | Energy metering | CFIHOS-44001027 | CFIHOS-30000370 | switchgear and controlgear | CFIHOS-40001301 | measuring device accuracy
CFIHOS-42000262 | CFIHOS-42000503 | Procurement | Procurement purpose shows all properties | CFIHOS-90000240 | IOGP S-560:2022 | CFIHOS-42000010 | S560-FLD-419 | Device and/or component identification | CFIHOS-44001028 | CFIHOS-30000370 | switchgear and controlgear | CFIHOS-40000942 | mimic (synoptic) diagrams requirement
CFIHOS-42000369 | CFIHOS-42000503 | Procurement | Procurement purpose shows all properties | CFIHOS-90000242 | IOGP S-620:2022 | CFIHOS-42000115 | S620-FLD-415 | Mimic diagrams | CFIHOS-44001029 | CFIHOS-30000370 | switchgear and controlgear | CFIHOS-40000942 | mimic (synoptic) diagrams requirement
CFIHOS-42000274 | CFIHOS-42000503 | Procurement | Procurement purpose shows all properties | CFIHOS-90000240 | IOGP S-560:2022 | CFIHOS-42000019 | S560-FLD-440 | Motor starters and contactor feeders | CFIHOS-44001030 | CFIHOS-30000370 | switchgear and controlgear | CFIHOS-40000967 | minimum motor size for space heater
CFIHOS-42000277 | CFIHOS-42000503 | Procurement | Procurement purpose shows all properties | CFIHOS-90000240 | IOGP S-560:2022 | CFIHOS-42000025 | S560-FLD-458 | Terminals for control and auxiliaries | CFIHOS-44001031 | CFIHOS-30000370 | switchgear and controlgear | CFIHOS-40000986 | minimum spare terminal provision for future use
CFIHOS-42000378 | CFIHOS-42000503 | Procurement | Procurement purpose shows all properties | CFIHOS-90000242 | IOGP S-620:2022 | CFIHOS-42000125 | S620-FLD-427 | Terminals for control and auxiliaries | CFIHOS-44001032 | CFIHOS-30000370 | switchgear and controlgear | CFIHOS-40000986 | minimum spare terminal provision for future use
CFIHOS-42000287 | CFIHOS-42000503 | Procurement | Procurement purpose shows all properties | CFIHOS-90000240 | IOGP S-560:2022 | CFIHOS-42000029 | S560-FLD-824 | Condition monitoring | CFIHOS-44001033 | CFIHOS-30000370 | switchgear and controlgear | CFIHOS-40000996 | motor condition monitoring
CFIHOS-42000260 | CFIHOS-42000503 | Procurement | Procurement purpose shows all properties | CFIHOS-90000240 | IOGP S-560:2022 | CFIHOS-42000007 | S560-FLD-416 | Other characteristics | CFIHOS-44001034 | CFIHOS-30000370 | switchgear and controlgear | CFIHOS-40000234 | mounting arrangement
CFIHOS-42000353 | CFIHOS-42000503 | Procurement | Procurement purpose shows all properties | CFIHOS-90000242 | IOGP S-620:2022 | CFIHOS-42000098 | S620-FLD-393 | General | CFIHOS-44001035 | CFIHOS-30000370 | switchgear and controlgear | CFIHOS-40000234 | mounting arrangement
CFIHOS-42000266 | CFIHOS-42000503 | Procurement | Procurement purpose shows all properties | CFIHOS-90000240 | IOGP S-560:2022 | CFIHOS-42000024 | S560-FLD-423 | Terminals for external conductors | CFIHOS-44001036 | CFIHOS-30000370 | switchgear and controlgear | CFIHOS-40000983 | multicore cable entry method
CFIHOS-42000380 | CFIHOS-42000503 | Procurement | Procurement purpose shows all properties | CFIHOS-90000242 | IOGP S-620:2022 | CFIHOS-42000127 | S620-FLD-429 | Application of communication protocols to protective functions | CFIHOS-44001037 | CFIHOS-30000370 | switchgear and controlgear | CFIHOS-40001308 | number of redundant communication links
CFIHOS-42000266 | CFIHOS-42000503 | Procurement | Procurement purpose shows all properties | CFIHOS-90000240 | IOGP S-560:2022 | CFIHOS-42000024 | S560-FLD-423 | Terminals for external conductors | CFIHOS-44001038 | CFIHOS-30000370 | switchgear and controlgear | CFIHOS-40000978 | outgoing (load) unit direction of external conductors
CFIHOS-42000266 | CFIHOS-42000503 | Procurement | Procurement purpose shows all properties | CFIHOS-90000240 | IOGP S-560:2022 | CFIHOS-42000024 | S560-FLD-423 | Terminals for external conductors | CFIHOS-44001039 | CFIHOS-30000370 | switchgear and controlgear | CFIHOS-40000979 | outgoing (load) unit external conductor type
CFIHOS-42000377 | CFIHOS-42000503 | Procurement | Procurement purpose shows all properties | CFIHOS-90000242 | IOGP S-620:2022 | CFIHOS-42000124 | S620-FLD-426 | Terminals for external conductors | CFIHOS-44001040 | CFIHOS-30000370 | switchgear and controlgear | CFIHOS-40000979 | outgoing (load) unit external conductor type
CFIHOS-42000377 | CFIHOS-42000503 | Procurement | Procurement purpose shows all properties | CFIHOS-90000242 | IOGP S-620:2022 | CFIHOS-42000124 | S620-FLD-426 | Terminals for external conductors | CFIHOS-44001041 | CFIHOS-30000370 | switchgear and controlgear | CFIHOS-40001305 | outgoing cable entry direction
CFIHOS-42000269 | CFIHOS-42000503 | Procurement | Procurement purpose shows all properties | CFIHOS-90000240 | IOGP S-560:2022 | CFIHOS-42000015 | S560-FLD-429 | Protection against electric shock | CFIHOS-44001042 | CFIHOS-30000370 | switchgear and controlgear | CFIHOS-40000957 | padlock provider
CFIHOS-42000385 | CFIHOS-42000503 | Procurement | Procurement purpose shows all properties | CFIHOS-90000242 | IOGP S-620:2022 | CFIHOS-42000110 | S620-FLD-586 | Locking facilities | CFIHOS-44001043 | CFIHOS-30000370 | switchgear and controlgear | CFIHOS-40000957 | padlock provider
CFIHOS-42000381 | CFIHOS-42000503 | Procurement | Procurement purpose shows all properties | CFIHOS-90000242 | IOGP S-620:2022 | CFIHOS-42000128 | S620-FLD-431 | Routine tests | CFIHOS-44001044 | CFIHOS-30000370 | switchgear and controlgear | CFIHOS-40001310 | partial discharge measurement test requirement
CFIHOS-42000365 | CFIHOS-42000503 | Procurement | Procurement purpose shows all properties | CFIHOS-90000242 | IOGP S-620:2022 | CFIHOS-42000111 | S620-FLD-411 | Partitions and shutters - General | CFIHOS-44001045 | CFIHOS-30000370 | switchgear and controlgear | CFIHOS-40001293 | partition class
CFIHOS-42000280 | CFIHOS-42000503 | Procurement | Procurement purpose shows all properties | CFIHOS-90000240 | IOGP S-560:2022 | CFIHOS-42000035 | S560-FLD-764 | Ratings of the internal arc classification (IAC) | CFIHOS-44001046 | CFIHOS-30000370 | switchgear and controlgear | CFIHOS-40000741 | permissible arc duration
CFIHOS-42000350 | CFIHOS-42000503 | Procurement | Procurement purpose shows all properties | CFIHOS-90000242 | IOGP S-620:2022 | CFIHOS-42000095 | S620-FLD-389 | Ratings of the internal arc classification (IAC) | CFIHOS-44001047 | CFIHOS-30000370 | switchgear and controlgear | CFIHOS-40000741 | permissible arc duration
CFIHOS-42000280 | CFIHOS-42000503 | Procurement | Procurement purpose shows all properties | CFIHOS-90000240 | IOGP S-560:2022 | CFIHOS-42000035 | S560-FLD-764 | Ratings of the internal arc classification (IAC) | CFIHOS-44001048 | CFIHOS-30000370 | switchgear and controlgear | CFIHOS-40000740 | permissible short-circuit current under arcing conditions (Ip arc)
CFIHOS-42000263 | CFIHOS-42000503 | Procurement | Procurement purpose shows all properties | CFIHOS-90000240 | IOGP S-560:2022 | CFIHOS-42000011 | S560-FLD-420 | Normal service conditions | CFIHOS-44001049 | CFIHOS-30000370 | switchgear and controlgear | CFIHOS-40000945 | pollution degree of macro-environment
CFIHOS-42000275 | CFIHOS-42000503 | Procurement | Procurement purpose shows all properties | CFIHOS-90000240 | IOGP S-560:2022 | CFIHOS-42000020 | S560-FLD-443 | Unearthed electrical supplies (IT) | CFIHOS-44001050 | CFIHOS-30000370 | switchgear and controlgear | CFIHOS-40000968 | portable insulation fault locator requirement
CFIHOS-42000281 | CFIHOS-42000503 | Procurement | Procurement purpose shows all properties | CFIHOS-90000240 | IOGP S-560:2022 | CFIHOS-42000021 | S560-FLD-801 | Accessibility | CFIHOS-44001051 | CFIHOS-30000370 | switchgear and controlgear | CFIHOS-40000969 | power switchgear and controlgear assembly physical configuration
CFIHOS-42000292 | CFIHOS-42000503 | Procurement | Procurement purpose shows all properties | CFIHOS-90000240 | IOGP S-560:2022 | CFIHOS-42000030 | S560-FLD-831 | Interface with control systems | CFIHOS-44001052 | CFIHOS-30000370 | switchgear and controlgear | CFIHOS-40000999 | process control interface communication protocol
CFIHOS-42000292 | CFIHOS-42000503 | Procurement | Procurement purpose shows all properties | CFIHOS-90000240 | IOGP S-560:2022 | CFIHOS-42000030 | S560-FLD-831 | Interface with control systems | CFIHOS-44001053 | CFIHOS-30000370 | switchgear and controlgear | CFIHOS-40000998 | process control interface media
CFIHOS-42000292 | CFIHOS-42000503 | Procurement | Procurement purpose shows all properties | CFIHOS-90000240 | IOGP S-560:2022 | CFIHOS-42000030 | S560-FLD-831 | Interface with control systems | CFIHOS-44001054 | CFIHOS-30000370 | switchgear and controlgear | CFIHOS-40001000 | process control interface network redundancy
CFIHOS-42000386 | CFIHOS-42000503 | Procurement | Procurement purpose shows all properties | CFIHOS-90000242 | IOGP S-620:2022 | CFIHOS-42000122 | S620-FLD-591 | Protection devices | CFIHOS-44001055 | CFIHOS-30000370 | switchgear and controlgear | CFIHOS-40001303 | protection relay type
CFIHOS-42000362 | CFIHOS-42000503 | Procurement | Procurement purpose shows all properties | CFIHOS-90000242 | IOGP S-620:2022 | CFIHOS-42000107 | S620-FLD-405 | Controlled pressure systems for gas | CFIHOS-44001056 | CFIHOS-30000370 | switchgear and controlgear | CFIHOS-40001290 | provision of controlled pressure systems
CFIHOS-42000267 | CFIHOS-42000503 | Procurement | Procurement purpose shows all properties | CFIHOS-90000240 | IOGP S-560:2022 | CFIHOS-42000028 | S560-FLD-424 | Provision for future development | CFIHOS-44001057 | CFIHOS-30000370 | switchgear and controlgear | CFIHOS-40000992 | provision of equipped spare functional outgoing units
CFIHOS-42000372 | CFIHOS-42000503 | Procurement | Procurement purpose shows all properties | CFIHOS-90000242 | IOGP S-620:2022 | CFIHOS-42000118 | S620-FLD-419 | Surge arrestors | CFIHOS-44001058 | CFIHOS-30000370 | switchgear and controlgear | CFIHOS-40001300 | provision of metal oxide surge arresters
CFIHOS-42000267 | CFIHOS-42000503 | Procurement | Procurement purpose shows all properties | CFIHOS-90000240 | IOGP S-560:2022 | CFIHOS-42000028 | S560-FLD-424 | Provision for future development | CFIHOS-44001059 | CFIHOS-30000370 | switchgear and controlgear | CFIHOS-40000993 | provision of space for future outgoing functional units
CFIHOS-42000284 | CFIHOS-42000503 | Procurement | Procurement purpose shows all properties | CFIHOS-90000240 | IOGP S-560:2022 | CFIHOS-42000005 | S560-FLD-815 | Current ratings | CFIHOS-44001060 | CFIHOS-30000370 | switchgear and controlgear | CFIHOS-40000521 | rated current
CFIHOS-42000344 | CFIHOS-42000503 | Procurement | Procurement purpose shows all properties | CFIHOS-90000242 | IOGP S-620:2022 | CFIHOS-42000089 | S620-FLD-383 | Rated continuous current | CFIHOS-44001061 | CFIHOS-30000370 | switchgear and controlgear | CFIHOS-40000521 | rated current
CFIHOS-42000347 | CFIHOS-42000503 | Procurement | Procurement purpose shows all properties | CFIHOS-90000242 | IOGP S-620:2022 | CFIHOS-42000092 | S620-FLD-386 | Rated duration of short circuit | CFIHOS-44001062 | CFIHOS-30000370 | switchgear and controlgear | CFIHOS-40000858 | rated duration of short circuit
CFIHOS-42000259 | CFIHOS-42000503 | Procurement | Procurement purpose shows all properties | CFIHOS-90000240 | IOGP S-560:2022 | CFIHOS-42000006 | S560-FLD-414 | Rated diversity factor (RDF) | CFIHOS-44001063 | CFIHOS-30000370 | switchgear and controlgear | CFIHOS-40000522 | rated frequency
CFIHOS-42000343 | CFIHOS-42000503 | Procurement | Procurement purpose shows all properties | CFIHOS-90000242 | IOGP S-620:2022 | CFIHOS-42000088 | S620-FLD-382 | Rated frequency | CFIHOS-44001064 | CFIHOS-30000370 | switchgear and controlgear | CFIHOS-40000522 | rated frequency
CFIHOS-42000349 | CFIHOS-42000503 | Procurement | Procurement purpose shows all properties | CFIHOS-90000242 | IOGP S-620:2022 | CFIHOS-42000094 | S620-FLD-388 | Rated supply frequency of closing and opening devices and of auxiliary circuits (where a.c. is used) | CFIHOS-44001065 | CFIHOS-30000370 | switchgear and controlgear | CFIHOS-40000522 | rated frequency
CFIHOS-42000342 | CFIHOS-42000503 | Procurement | Procurement purpose shows all properties | CFIHOS-90000242 | IOGP S-620:2022 | CFIHOS-42000087 | S620-FLD-381 | Rated insulation level | CFIHOS-44001066 | CFIHOS-30000370 | switchgear and controlgear | CFIHOS-40000855 | rated lightning impulse withstand voltage (Up) kV peak
CFIHOS-42000346 | CFIHOS-42000503 | Procurement | Procurement purpose shows all properties | CFIHOS-90000242 | IOGP S-620:2022 | CFIHOS-42000091 | S620-FLD-385 | Rated peak withstand current | CFIHOS-44001067 | CFIHOS-30000370 | switchgear and controlgear | CFIHOS-40000857 | rated peak phase to earth withstand current
CFIHOS-42000284 | CFIHOS-42000503 | Procurement | Procurement purpose shows all properties | CFIHOS-90000240 | IOGP S-560:2022 | CFIHOS-42000005 | S560-FLD-815 | Current ratings | CFIHOS-44001068 | CFIHOS-30000370 | switchgear and controlgear | CFIHOS-40000733 | rated peak withstand current
CFIHOS-42000346 | CFIHOS-42000503 | Procurement | Procurement purpose shows all properties | CFIHOS-90000242 | IOGP S-620:2022 | CFIHOS-42000091 | S620-FLD-385 | Rated peak withstand current | CFIHOS-44001069 | CFIHOS-30000370 | switchgear and controlgear | CFIHOS-40000733 | rated peak withstand current
CFIHOS-42000342 | CFIHOS-42000503 | Procurement | Procurement purpose shows all properties | CFIHOS-90000242 | IOGP S-620:2022 | CFIHOS-42000087 | S620-FLD-381 | Rated insulation level | CFIHOS-44001070 | CFIHOS-30000370 | switchgear and controlgear | CFIHOS-40000854 | rated short-duration power-frequency withstand voltage (Ud)
CFIHOS-42000345 | CFIHOS-42000503 | Procurement | Procurement purpose shows all properties | CFIHOS-90000242 | IOGP S-620:2022 | CFIHOS-42000090 | S620-FLD-384 | Rated short-time withstand current | CFIHOS-44001071 | CFIHOS-30000370 | switchgear and controlgear | CFIHOS-40000856 | rated short-time phase to earth withstand current
CFIHOS-42000284 | CFIHOS-42000503 | Procurement | Procurement purpose shows all properties | CFIHOS-90000240 | IOGP S-560:2022 | CFIHOS-42000005 | S560-FLD-815 | Current ratings | CFIHOS-44001072 | CFIHOS-30000370 | switchgear and controlgear | CFIHOS-40000734 | rated short-time withstand current
CFIHOS-42000345 | CFIHOS-42000503 | Procurement | Procurement purpose shows all properties | CFIHOS-90000242 | IOGP S-620:2022 | CFIHOS-42000090 | S620-FLD-384 | Rated short-time withstand current | CFIHOS-44001073 | CFIHOS-30000370 | switchgear and controlgear | CFIHOS-40000734 | rated short-time withstand current
CFIHOS-42000284 | CFIHOS-42000503 | Procurement | Procurement purpose shows all properties | CFIHOS-90000240 | IOGP S-560:2022 | CFIHOS-42000005 | S560-FLD-815 | Current ratings | CFIHOS-44001074 | CFIHOS-30000370 | switchgear and controlgear | CFIHOS-40000735 | rated short-time withstand current time duration
CFIHOS-42000258 | CFIHOS-42000503 | Procurement | Procurement purpose shows all properties | CFIHOS-90000240 | IOGP S-560:2022 | CFIHOS-42000004 | S560-FLD-412 | Voltage ratings | CFIHOS-44001075 | CFIHOS-30000370 | switchgear and controlgear | CFIHOS-40000528 | rated voltage
CFIHOS-42000273 | CFIHOS-42000503 | Procurement | Procurement purpose shows all properties | CFIHOS-90000240 | IOGP S-560:2022 | CFIHOS-42000018 | S560-FLD-437 | Air circuit breakers | CFIHOS-44001076 | CFIHOS-30000370 | switchgear and controlgear | CFIHOS-40000528 | rated voltage
CFIHOS-42000274 | CFIHOS-42000503 | Procurement | Procurement purpose shows all properties | CFIHOS-90000240 | IOGP S-560:2022 | CFIHOS-42000019 | S560-FLD-440 | Motor starters and contactor feeders | CFIHOS-44001077 | CFIHOS-30000370 | switchgear and controlgear | CFIHOS-40000528 | rated voltage
CFIHOS-42000286 | CFIHOS-42000503 | Procurement | Procurement purpose shows all properties | CFIHOS-90000240 | IOGP S-560:2022 | CFIHOS-42000027 | S560-FLD-823 | Enclosure space heaters | CFIHOS-44001078 | CFIHOS-30000370 | switchgear and controlgear | CFIHOS-40000528 | rated voltage
CFIHOS-42000341 | CFIHOS-42000503 | Procurement | Procurement purpose shows all properties | CFIHOS-90000242 | IOGP S-620:2022 | CFIHOS-42000086 | S620-FLD-380 | Rated voltage | CFIHOS-44001079 | CFIHOS-30000370 | switchgear and controlgear | CFIHOS-40000528 | rated voltage
CFIHOS-42000359 | CFIHOS-42000503 | Procurement | Procurement purpose shows all properties | CFIHOS-90000242 | IOGP S-620:2022 | CFIHOS-42000104 | S620-FLD-402 | Heating elements | CFIHOS-44001080 | CFIHOS-30000370 | switchgear and controlgear | CFIHOS-40000528 | rated voltage
CFIHOS-42000269 | CFIHOS-42000503 | Procurement | Procurement purpose shows all properties | CFIHOS-90000240 | IOGP S-560:2022 | CFIHOS-42000015 | S560-FLD-429 | Protection against electric shock | CFIHOS-44001081 | CFIHOS-30000370 | switchgear and controlgear | CFIHOS-40000956 | safety shutters, disconnectors and switches locking facility
CFIHOS-42000385 | CFIHOS-42000503 | Procurement | Procurement purpose shows all properties | CFIHOS-90000242 | IOGP S-620:2022 | CFIHOS-42000110 | S620-FLD-586 | Locking facilities | CFIHOS-44001082 | CFIHOS-30000370 | switchgear and controlgear | CFIHOS-40000956 | safety shutters, disconnectors and switches locking facility
CFIHOS-42000291 | CFIHOS-42000503 | Procurement | Procurement purpose shows all properties | CFIHOS-90000240 | IOGP S-560:2022 | CFIHOS-42000034 | S560-FLD-829 | Cyber security | CFIHOS-44001083 | CFIHOS-30000370 | switchgear and controlgear | CFIHOS-40001011 | security certification for industrial automation and control system components
CFIHOS-42000264 | CFIHOS-42000503 | Procurement | Procurement purpose shows all properties | CFIHOS-90000240 | IOGP S-560:2022 | CFIHOS-42000012 | S560-FLD-421 | Special service conditions | CFIHOS-44001084 | CFIHOS-30000370 | switchgear and controlgear | CFIHOS-40000946 | seismic activity zone
CFIHOS-42000384 | CFIHOS-42000503 | Procurement | Procurement purpose shows all properties | CFIHOS-90000242 | IOGP S-620:2022 | CFIHOS-42000084 | S620-FLD-585 | Location environment | CFIHOS-44001085 | CFIHOS-30000370 | switchgear and controlgear | CFIHOS-40000946 | seismic activity zone
CFIHOS-42000284 | CFIHOS-42000503 | Procurement | Procurement purpose shows all properties | CFIHOS-90000240 | IOGP S-560:2022 | CFIHOS-42000005 | S560-FLD-815 | Current ratings | CFIHOS-44001086 | CFIHOS-30000370 | switchgear and controlgear | CFIHOS-40000736 | short-circuit current in neutral conductor and in protective circuit
CFIHOS-42000266 | CFIHOS-42000503 | Procurement | Procurement purpose shows all properties | CFIHOS-90000240 | IOGP S-560:2022 | CFIHOS-42000024 | S560-FLD-423 | Terminals for external conductors | CFIHOS-44001087 | CFIHOS-30000370 | switchgear and controlgear | CFIHOS-40000984 | single core cable entry method
CFIHOS-42000384 | CFIHOS-42000503 | Procurement | Procurement purpose shows all properties | CFIHOS-90000242 | IOGP S-620:2022 | CFIHOS-42000084 | S620-FLD-585 | Location environment | CFIHOS-44001088 | CFIHOS-30000370 | switchgear and controlgear | CFIHOS-40001271 | site pollution severity class
CFIHOS-42000286 | CFIHOS-42000503 | Procurement | Procurement purpose shows all properties | CFIHOS-90000240 | IOGP S-560:2022 | CFIHOS-42000027 | S560-FLD-823 | Enclosure space heaters | CFIHOS-44001089 | CFIHOS-30000370 | switchgear and controlgear | CFIHOS-40000990 | space heater control method
CFIHOS-42000359 | CFIHOS-42000503 | Procurement | Procurement purpose shows all properties | CFIHOS-90000242 | IOGP S-620:2022 | CFIHOS-42000104 | S620-FLD-402 | Heating elements | CFIHOS-44001090 | CFIHOS-30000370 | switchgear and controlgear | CFIHOS-40000990 | space heater control method
CFIHOS-42000286 | CFIHOS-42000503 | Procurement | Procurement purpose shows all properties | CFIHOS-90000240 | IOGP S-560:2022 | CFIHOS-42000027 | S560-FLD-823 | Enclosure space heaters | CFIHOS-44001091 | CFIHOS-30000370 | switchgear and controlgear | CFIHOS-40000991 | space heater monitoring method
CFIHOS-42000286 | CFIHOS-42000503 | Procurement | Procurement purpose shows all properties | CFIHOS-90000240 | IOGP S-560:2022 | CFIHOS-42000027 | S560-FLD-823 | Enclosure space heaters | CFIHOS-44001092 | CFIHOS-30000370 | switchgear and controlgear | CFIHOS-40000989 | space heater requirement
CFIHOS-42000359 | CFIHOS-42000503 | Procurement | Procurement purpose shows all properties | CFIHOS-90000242 | IOGP S-620:2022 | CFIHOS-42000104 | S620-FLD-402 | Heating elements | CFIHOS-44001093 | CFIHOS-30000370 | switchgear and controlgear | CFIHOS-40000989 | space heater requirement
CFIHOS-42000265 | CFIHOS-42000503 | Procurement | Procurement purpose shows all properties | CFIHOS-90000240 | IOGP S-560:2022 | CFIHOS-42000013 | S560-FLD-422 | Storage and handling | CFIHOS-44001094 | CFIHOS-30000370 | switchgear and controlgear | CFIHOS-40000950 | storage and handling environmental conditions
CFIHOS-42000270 | CFIHOS-42000503 | Procurement | Procurement purpose shows all properties | CFIHOS-90000240 | IOGP S-560:2022 | CFIHOS-42000023 | S560-FLD-430 | Internal electrical circuits and connections | CFIHOS-44001095 | CFIHOS-30000370 | switchgear and controlgear | CFIHOS-40000975 | supplementary conductor marking by colour
CFIHOS-42000368 | CFIHOS-42000503 | Procurement | Procurement purpose shows all properties | CFIHOS-90000242 | IOGP S-620:2022 | CFIHOS-42000114 | S620-FLD-414 | Identification of the conductors of main and auxiliary circuits | CFIHOS-44001096 | CFIHOS-30000370 | switchgear and controlgear | CFIHOS-40000975 | supplementary conductor marking by colour
CFIHOS-42000370 | CFIHOS-42000503 | Procurement | Procurement purpose shows all properties | CFIHOS-90000242 | IOGP S-620:2022 | CFIHOS-42000116 | S620-FLD-416 | Isolating switching devices (disconnectors) | CFIHOS-44001097 | CFIHOS-30000370 | switchgear and controlgear | CFIHOS-40001295 | switch mechanical endurance class
CFIHOS-42000257 | CFIHOS-42000503 | Procurement | Procurement purpose shows all properties | CFIHOS-90000240 | IOGP S-560:2022 | CFIHOS-42000003 | S560-FLD-406 | Electrical system | CFIHOS-44001098 | CFIHOS-30000370 | switchgear and controlgear | CFIHOS-40000931 | system configuration of phases and wires
CFIHOS-42000285 | CFIHOS-42000503 | Procurement | Procurement purpose shows all properties | CFIHOS-90000240 | IOGP S-560:2022 | CFIHOS-42000022 | S560-FLD-820 | Auxiliary components | CFIHOS-44001099 | CFIHOS-30000370 | switchgear and controlgear | CFIHOS-40000970 | test blocks requirement for air circuit breaker protection relay injection testing
CFIHOS-42000287 | CFIHOS-42000503 | Procurement | Procurement purpose shows all properties | CFIHOS-90000240 | IOGP S-560:2022 | CFIHOS-42000029 | S560-FLD-824 | Condition monitoring | CFIHOS-44001100 | CFIHOS-30000370 | switchgear and controlgear | CFIHOS-40000994 | thermal condition monitoring
CFIHOS-42000375 | CFIHOS-42000503 | Procurement | Procurement purpose shows all properties | CFIHOS-90000242 | IOGP S-620:2022 | CFIHOS-42000121 | S620-FLD-423 | Transducer outputs | CFIHOS-44001101 | CFIHOS-30000370 | switchgear and controlgear | CFIHOS-40001302 | transducer output signal
CFIHOS-42000258 | CFIHOS-42000503 | Procurement | Procurement purpose shows all properties | CFIHOS-90000240 | IOGP S-560:2022 | CFIHOS-42000004 | S560-FLD-412 | Voltage ratings | CFIHOS-44001102 | CFIHOS-30000370 | switchgear and controlgear | CFIHOS-40000932 | transient overvoltages
CFIHOS-42000383 | CFIHOS-42000503 | Procurement | Procurement purpose shows all properties | CFIHOS-90000242 | IOGP S-620:2022 | CFIHOS-42000130 | S620-FLD-433 | Transport, storage, installation, operation and maintenance | CFIHOS-44001103 | CFIHOS-30000370 | switchgear and controlgear | CFIHOS-40001311 | transport and storage environmental conditions
CFIHOS-42000271 | CFIHOS-42000503 | Procurement | Procurement purpose shows all properties | CFIHOS-90000240 | IOGP S-560:2022 | CFIHOS-42000016 | S560-FLD-434 | Withdrawable parts (IEC 61439-2) | CFIHOS-44001104 | CFIHOS-30000370 | switchgear and controlgear | CFIHOS-40000958 | type of electrical connections for outgoing functional units
CFIHOS-42000269 | CFIHOS-42000503 | Procurement | Procurement purpose shows all properties | CFIHOS-90000240 | IOGP S-560:2022 | CFIHOS-42000015 | S560-FLD-429 | Protection against electric shock | CFIHOS-44001105 | CFIHOS-30000370 | switchgear and controlgear | CFIHOS-40000952 | type of protection against electric shock - basic protection
CFIHOS-42000269 | CFIHOS-42000503 | Procurement | Procurement purpose shows all properties | CFIHOS-90000240 | IOGP S-560:2022 | CFIHOS-42000015 | S560-FLD-429 | Protection against electric shock | CFIHOS-44001106 | CFIHOS-30000370 | switchgear and controlgear | CFIHOS-40000953 | type of protection against electric shock - fault protection
CFIHOS-42000263 | CFIHOS-42000503 | Procurement | Procurement purpose shows all properties | CFIHOS-90000240 | IOGP S-560:2022 | CFIHOS-42000011 | S560-FLD-420 | Normal service conditions | CFIHOS-44001107 | CFIHOS-30000370 | switchgear and controlgear | CFIHOS-40000454 | upper limit ambient operating temperature
CFIHOS-42000263 | CFIHOS-42000503 | Procurement | Procurement purpose shows all properties | CFIHOS-90000240 | IOGP S-560:2022 | CFIHOS-42000011 | S560-FLD-420 | Normal service conditions | CFIHOS-44001108 | CFIHOS-30000370 | switchgear and controlgear | CFIHOS-40000737 | upper limit daily average ambient air temperature
CFIHOS-42000264 | CFIHOS-42000503 | Procurement | Procurement purpose shows all properties | CFIHOS-90000240 | IOGP S-560:2022 | CFIHOS-42000012 | S560-FLD-421 | Special service conditions | CFIHOS-44001109 | CFIHOS-30000370 | switchgear and controlgear | CFIHOS-40000949 | upper limit pitching of vessel in dynamic conditions
CFIHOS-42000384 | CFIHOS-42000503 | Procurement | Procurement purpose shows all properties | CFIHOS-90000242 | IOGP S-620:2022 | CFIHOS-42000084 | S620-FLD-585 | Location environment | CFIHOS-44001110 | CFIHOS-30000370 | switchgear and controlgear | CFIHOS-40000949 | upper limit pitching of vessel in dynamic conditions
CFIHOS-42000263 | CFIHOS-42000503 | Procurement | Procurement purpose shows all properties | CFIHOS-90000240 | IOGP S-560:2022 | CFIHOS-42000011 | S560-FLD-420 | Normal service conditions | CFIHOS-44001111 | CFIHOS-30000370 | switchgear and controlgear | CFIHOS-40000738 | upper limit relative humidity
CFIHOS-42000264 | CFIHOS-42000503 | Procurement | Procurement purpose shows all properties | CFIHOS-90000240 | IOGP S-560:2022 | CFIHOS-42000012 | S560-FLD-421 | Special service conditions | CFIHOS-44001112 | CFIHOS-30000370 | switchgear and controlgear | CFIHOS-40000948 | upper limit rolling of vessel in dynamic conditions
CFIHOS-42000384 | CFIHOS-42000503 | Procurement | Procurement purpose shows all properties | CFIHOS-90000242 | IOGP S-620:2022 | CFIHOS-42000084 | S620-FLD-585 | Location environment | CFIHOS-44001113 | CFIHOS-30000370 | switchgear and controlgear | CFIHOS-40000948 | upper limit rolling of vessel in dynamic conditions
CFIHOS-42000357 | CFIHOS-42000503 | Procurement | Procurement purpose shows all properties | CFIHOS-90000242 | IOGP S-620:2022 | CFIHOS-42000102 | S620-FLD-399 | Voltage detecting and indicating systems | CFIHOS-44001114 | CFIHOS-30000370 | switchgear and controlgear | CFIHOS-40001284 | voltage detecting or indicating system provision
CFIHOS-42000270 | CFIHOS-42000503 | Procurement | Procurement purpose shows all properties | CFIHOS-90000240 | IOGP S-560:2022 | CFIHOS-42000023 | S560-FLD-430 | Internal electrical circuits and connections | CFIHOS-44001115 | CFIHOS-30000370 | switchgear and controlgear | CFIHOS-40000974 | wiring insulation type
CFIHOS-42000363 | CFIHOS-42000503 | Procurement | Procurement purpose shows all properties | CFIHOS-90000242 | IOGP S-620:2022 | CFIHOS-42000108 | S620-FLD-406 | Fire hazard (flammability) | CFIHOS-44001116 | CFIHOS-30000370 | switchgear and controlgear | CFIHOS-40000974 | wiring insulation type
CFIHOS-42000261 | CFIHOS-42000503 | Procurement | Procurement purpose shows all properties | CFIHOS-90000240 | IOGP S-560:2022 | CFIHOS-42000008 | S560-FLD-417 | Information relating to assembly
CFIHOS-42000282 | CFIHOS-42000503 | Procurement | Procurement purpose shows all properties | CFIHOS-90000240 | IOGP S-560:2022 | CFIHOS-42000001 | S560-FLD-805 | Identifier
CFIHOS-42000307 | CFIHOS-42000503 | Procurement | Procurement purpose shows all properties | CFIHOS-90000061 | IOGP S-615:2019 | CFIHOS-42000051 | S615-FLD-1121 | Painting
CFIHOS-42000308 | CFIHOS-42000503 | Procurement | Procurement purpose shows all properties | CFIHOS-90000061 | IOGP S-615:2019 | CFIHOS-42000052 | S615-FLD-1124 | Spare parts
CFIHOS-42000309 | CFIHOS-42000503 | Procurement | Procurement purpose shows all properties | CFIHOS-90000061 | IOGP S-615:2019 | CFIHOS-42000053 | S615-FLD-1125 | Shipment
CFIHOS-42000310 | CFIHOS-42000503 | Procurement | Procurement purpose shows all properties | CFIHOS-90000061 | IOGP S-615:2019 | CFIHOS-42000054 | S615-FLD-1127 | Spare rotor
CFIHOS-42000315 | CFIHOS-42000503 | Procurement | Procurement purpose shows all properties | CFIHOS-90000061 | IOGP S-615:2019 | CFIHOS-42000059 | S615-FLD-1133 | Cooling
CFIHOS-42000318 | CFIHOS-42000503 | Procurement | Procurement purpose shows all properties | CFIHOS-90000061 | IOGP S-615:2019 | CFIHOS-42000062 | S615-FLD-1137 | Rotor
CFIHOS-42000321 | CFIHOS-42000503 | Procurement | Procurement purpose shows all properties | CFIHOS-90000061 | IOGP S-615:2019 | CFIHOS-42000065 | S615-FLD-1142 | Lube systems
CFIHOS-42000328 | CFIHOS-42000503 | Procurement | Procurement purpose shows all properties | CFIHOS-90000061 | IOGP S-615:2019 | CFIHOS-42000072 | S615-FLD-1152 | Vertical pump lineshaft bearings
CFIHOS-42000329 | CFIHOS-42000503 | Procurement | Procurement purpose shows all properties | CFIHOS-90000061 | IOGP S-615:2019 | CFIHOS-42000073 | S615-FLD-1153 | Vertical pump lineshaft
CFIHOS-42000330 | CFIHOS-42000503 | Procurement | Procurement purpose shows all properties | CFIHOS-90000061 | IOGP S-615:2019 | CFIHOS-42000074 | S615-FLD-1154 | Identifier
CFIHOS-42000332 | CFIHOS-42000503 | Procurement | Procurement purpose shows all properties | CFIHOS-90000061 | IOGP S-615:2019 | CFIHOS-42000076 | S615-FLD-1156 | Electrical area classification
CFIHOS-42000333 | CFIHOS-42000503 | Procurement | Procurement purpose shows all properties | CFIHOS-90000061 | IOGP S-615:2019 | CFIHOS-42000077 | S615-FLD-538 | General
CFIHOS-42000335 | CFIHOS-42000503 | Procurement | Procurement purpose shows all properties | CFIHOS-90000061 | IOGP S-615:2019 | CFIHOS-42000079 | S615-FLD-547 | Instrument air
CFIHOS-42000338 | CFIHOS-42000503 | Procurement | Procurement purpose shows all properties | CFIHOS-90000061 | IOGP S-615:2019 | CFIHOS-42000082 | S615-FLD-578 | Heating
CFIHOS-42000339 | CFIHOS-42000503 | Procurement | Procurement purpose shows all properties | CFIHOS-90000061 | IOGP S-615:2019 | CFIHOS-42000083 | S615-FLD-582 | Testing
CFIHOS-42000340 | CFIHOS-42000503 | Procurement | Procurement purpose shows all properties | CFIHOS-90000242 | IOGP S-620:2022 | CFIHOS-42000085 | S620-FLD-379 | Ratings
CFIHOS-42000355 | CFIHOS-42000503 | Procurement | Procurement purpose shows all properties | CFIHOS-90000242 | IOGP S-620:2022 | CFIHOS-42000100 | S620-FLD-397 | Earthing of switchgear and controlgear
CFIHOS-42000358 | CFIHOS-42000503 | Procurement | Procurement purpose shows all properties | CFIHOS-90000242 | IOGP S-620:2022 | CFIHOS-42000103 | S620-FLD-400 | Auxiliary and control equipment
CFIHOS-42000367 | CFIHOS-42000503 | Procurement | Procurement purpose shows all properties | CFIHOS-90000242 | IOGP S-620:2022 | CFIHOS-42000113 | S620-FLD-413 | Labelling and identification
CFIHOS-42000376 | CFIHOS-42000503 | Procurement | Procurement purpose shows all properties | CFIHOS-90000242 | IOGP S-620:2022 | CFIHOS-42000123 | S620-FLD-425 | Cable terminations
CFIHOS-42000382 | CFIHOS-42000503 | Procurement | Procurement purpose shows all properties | CFIHOS-90000242 | IOGP S-620:2022 | CFIHOS-42000129 | S620-FLD-432 | Information to be given with enquiries, tenders and orders
CFIHOS-42000439 | CFIHOS-42000503 | Procurement | Procurement purpose shows all properties | CFIHOS-90000111 | IOGP S-704:2021 | CFIHOS-42000183 | S704-FLD-326 | Special testing as per S-704 Table 16C
CFIHOS-42000466 | CFIHOS-42000503 | Procurement | Procurement purpose shows all properties | CFIHOS-90000111 | IOGP S-704:2021 | CFIHOS-42000210 | S704-FLD-359 | Special testing as per S-704 Table 16C
CFIHOS-42000486 | CFIHOS-42000503 | Procurement | Procurement purpose shows all properties | CFIHOS-90000318 | IOGP S-733:2022 | CFIHOS-42000250 | S733-FLD-167 | Testing and inspection

## source standard
CFIHOS unique code | source standard code | source standard description | source standard still to be completed indicator
CFIHOS-90000001 | ANSI/ISA-75.05.01-2019 | Control Valve Terminology | no
CFIHOS-90000002 | ANSI/ISA-84.00.01-2004 Part 1 | Functional Safety: Safety Instrumented Systems For The Process Industry Sector - Part 1: Framework, Definitions, System, Hardware And Software Requirements | no
CFIHOS-90000003 | API Spec 17D:2011 | Design and Operation of Subsea Production Systems—Subsea Wellhead and Tree Equipment | yes
CFIHOS-90000004 | API Spec 17J:2014 | Specification for Unbonded Flexible Pipe | no
CFIHOS-90000005 | API Spec 17K:2017 | Specification for Bonded Flexible Pipe | no
CFIHOS-90000006 | API Spec 2C:2020 | Offshore Pedestal-Mounted Cranes | yes
CFIHOS-90000007 | API Spec 5L:2018 | Line Pipe | yes
CFIHOS-90000008 | API Spec 6D:2014 | Specification for Pipeline and Piping Valves | no
CFIHOS-90000009 | API Std 17F:2017 | Standard for Subsea Production Control Systems | no
CFIHOS-90000010 | API Std 526:2017 | Flanged Steel Pressure-Relief Valves | no
CFIHOS-90000011 | API Std 546:2008 | Brushless Synchronous Machines—500 kVA and Larger | no
CFIHOS-90000012 | API Std 600:2015 | Steel Gate Valves—Flanged and Butt-Welding Ends, Bolted Bonnets | yes
CFIHOS-90000013 | API Std 603:2018 | Corrosion-Resistant, Bolted Bonnet Gate Valves—Flanged and Butt-Welding Ends | yes
CFIHOS-90000014 | API Std 609:2016 | Butterfly Valves: Double-Flanged, Lug- and Wafer-Type | no
CFIHOS-90000015 | API Std 610:2010 | Centrifugal Pumps for Petroleum, Petrochemical and Natural Gas Industries | no
CFIHOS-90000016 | API Std 611:2008 | General Purpose Steam Turbines for Petroleum, Chemical, and Gas Industry Services | yes
CFIHOS-90000017 | API Std 612:2014 | Petroleum Petrochemical, and Natural Gas Industries—Steam Turbines—Special-Purpose Applications | yes
CFIHOS-90000018 | API Std 613:2007 | Special Purpose Gear Units for Petroleum, Chemical and Gas Industry Services | yes
CFIHOS-90000019 | API Std 616:2011 | Gas Turbines for the Petroleum, Chemical, and Gas Industry Services | yes
CFIHOS-90000020 | API Std 617-1:2010 | Axial and Centrifugal Compressors and Expander-Compressors - Part 1 | yes
CFIHOS-90000021 | API Std 617-2:2010 | Axial and Centrifugal Compressors and Expander-Compressors - Part 2 | yes
CFIHOS-90000022 | API Std 617:2014 | Axial and Centrifugal Compressors and Expander-Compressors | no
CFIHOS-90000023 | API Std 618:2007 | Reciprocating Compressors for Petroleum, Chemical and Gas Industry Services | yes
CFIHOS-90000024 | API Std 619:2010 | Rotary-Type Positive Displacement Compressors for Petroleum, Petrochemical and Natural Gas Industries | yes
CFIHOS-90000025 | API Std 650:2012 | Welded Tanks for Oil Storage | yes
CFIHOS-90000026 | API Std 660:2015 | Shell-and-Tube Heat Exchangers | yes
CFIHOS-90000027 | API Std 670:2014 | Machinery Protection Systems | yes
CFIHOS-90000028 | API Std 672:2004 | Packaged, Integrally Geared Centrifugal Air Compressors for Petroleum, Chemical, and Gas Industry Services | yes
CFIHOS-90000029 | API Std 673:2014 | Centrifugal Fans for Petroleum, Chemical, and Gas Industry Services | yes
CFIHOS-90000030 | API Std 674:2010 | Positive Displacement Pumps—Reciprocating | yes
CFIHOS-90000031 | API Std 675:2019 | Positive Displacement Pumps—Controlled Volume for Petroleum, Chemical, and Gas Industry Services | yes
CFIHOS-90000032 | API Std 676:2009 | Positive Displacement Pumps—Rotary | yes
CFIHOS-90000033 | API Std 677:2006 | General-Purpose Gear Units for Petroleum, Chemical and Gas Industry Services | yes
CFIHOS-90000034 | API Std 681:1996 | Liquid Ring Vacuum Pumps and Compressors for Petroleum, Chemical, and Gas Industry Services | yes
CFIHOS-90000035 | ASME B31.3 - 2020 | Process Piping | no
CFIHOS-90000036 | ASME BPVC Section VIII | Rules for Construction of Pressure Vessels | no
CFIHOS-90000037 | EN 13852-1:2013 | Cranes. Offshore cranes. General-purpose offshore cranes | yes
CFIHOS-90000038 | EN 14015:2004 | Specification for the design and manufacture of site built, vertical, cylindrical, flat-bottomed, above ground, welded, steel tanks for the storage of liquids at ambient temperature and above | yes
CFIHOS-90000039 | FCI 70-2-2021 | Control Valve Seat Leakage | no
CFIHOS-90000040 | IEC 60034-1:2017 | Rotating electrical machines – Part 1: Rating and performance | yes
CFIHOS-90000041 | IEC 60269-1:2014 | Low-voltage fuses – Part 1: General requirements | yes
CFIHOS-90000042 | IEC 60282-1:2009 | High-voltage fuses - Part 1: Current-limiting fuses | yes
CFIHOS-90000043 | IEC 60282-1:2020 | High-voltage fuses – Part 1: Current-limiting fuses | yes
CFIHOS-90000044 | IEC 60529:2013 | DEGREES OF PROTECTION PROVIDED BY ENCLOSURES (IP CODE) | no
CFIHOS-90000045 | IEC 60534-4:2006 | Industrial-Process Control Valves - Part 4: Inspection and Routine Testing | no
CFIHOS-90000046 | IEC 60534-7:2010 | Industrial-process control valves – Part 7: Control valve data sheet | no
CFIHOS-90000047 | IEC 60537:1976 Withdrawn | Frequency weighting for the measurement of aircraft noise (D-weighting) | yes
CFIHOS-90000048 | IEC 60947-2:2006 | Low voltage Equipment - Part 2: Circuit-breakers | yes
CFIHOS-90000049 | IEC 61439-1:2020 | Low-voltage switchgear and controlgear assemblies – Part 1: General rules | yes
CFIHOS-90000050 | IEC 61439-2:2020 | Low-voltage switchgear and controlgear assemblies – Part 2: Power switchgear and controlgear assemblies | yes
CFIHOS-90000051 | IEC 62271-100:2017 | High-voltage switchgear and controlgear – Part 100: Alternating-current circuit-breakers | yes
CFIHOS-90000052 | IEC 62271-200:2011 | HIGH-VOLTAGE SWITCHGEAR AND CONTROLGEAR - PART 200: AC METAL-ENCLOSED SWITCHGEAR AND CONTROLGEAR FOR RATED VOLTAGES ABOVE 1 KV AND UP TO AND INCLUDING 52 KV | yes
CFIHOS-90000053 | IOGP S-560:2016 | Low-Voltage Switchgear & Controlgear to IEC 61439 – 1&2 | yes
CFIHOS-90000054 | IOGP S-561:2018 | Subsea Trees to API Spec 17D | yes
CFIHOS-90000055 | IOGP S-562:2019 | Valve – Ball to API Spec 6D | yes
CFIHOS-90000056 | IOGP S-563:2018 | Materials for Piping and Valve Components - Material Data Sheets | yes
CFIHOS-90000057 | IOGP S-611:2019 | Valve – Gate to API Spec 600 and API Spec 603 | yes
CFIHOS-90000058 | IOGP S-612:2018 | Air Compressor – Integrally Geared Centrifugal to API Std 672 | yes
CFIHOS-90000059 | IOGP S-613:2018 | Air Dryer Package | yes
CFIHOS-90000060 | IOGP S-614:2018 | Heat Exchangers – Shell and Tube to API Std 660 | yes
CFIHOS-90000061 | IOGP S-615:2019 | Pumps – Centrifugal to API Std 610 | yes
CFIHOS-90000062 | IOGP S-616:2019 | Line Pipe to API Spec 5L and ISO 3183 | yes
CFIHOS-90000063 | IOGP S-617:2018 | Cranes – Offshore General Purpose to EN 13852-1 | yes
CFIHOS-90000064 | IOGP S-618:2018 | Cranes – Offshore Pedestal Mounted to API Spec 2C | yes
CFIHOS-90000065 | IOGP S-619:2018 | Pressure Vessels – Unfired, Fusion Welded | yes
CFIHOS-90000066 | IOGP S-620:2018 | High-voltage Switchgear & Controlgear to IEC 62271-200 | yes
CFIHOS-90000067 | IOGP S-700:2020 | Special Purpose Couplings | yes
CFIHOS-90000068 | IOGP S-703:2020 | Low Voltage Motors – Specification | yes
CFIHOS-90000069 | IOGP S-705:2020 | Welding of Pressure Containing Equipment & Piping | yes
CFIHOS-90000070 | IOGP S-708:2020 | Subsea Pipeline Valves | yes
CFIHOS-90000071 | IOGP S-710:2020 | Air-cooled Heat Exchangers | yes
CFIHOS-90000072 | IOGP S-712:2020 | General Purpose Gear Units | yes
CFIHOS-90000073 | IOGP S-713:2020 | Special Purpose Gear Units | yes
CFIHOS-90000074 | IOGP S-715:2020 | Coating & Painting for Offshore, Marine Coastal & Subsea Environments | yes
CFIHOS-90000075 | IOGP S-717:2020 | Noise Emitting Equipment | yes
CFIHOS-90000076 | IOGP S-719:2020 | Water Fire Mist Protection Systems | yes
CFIHOS-90000077 | ISA-TR20.00.01-2007 | Specification Forms for Process Measurement and Control Instruments Part 1: General Considerations | no
CFIHOS-90000078 | ISA-TR84.00.03-2019 | Automation Asset Integrity of Safety Instrumented Systems (SIS) | no
CFIHOS-90000079 | ISO 10437:2003 | PETROLEUM, PETROCHEMICAL AND NATURAL GAS INDUSTRIES — STEAM TURBINES — SPECIAL-PURPOSE APPLICATIONS | no
CFIHOS-90000080 | ISO 10438-1:2007 | Lubrication, shaft-sealing and control-oil systems and auxiliaries — Part 1: General requirements | yes
CFIHOS-90000081 | ISO 10439-2:2015 | PETROLEUM, PETROCHEMICAL AND NATURAL GAS INDUSTRIES — AXIAL AND CENTRIFUGAL COMPRESSORS AND EXPANDER-COMPRESSORS — PART 2: NON-INTEGRALLY GEARED CENTRIFUGAL AND AXIAL COMPRESSORS | no
CFIHOS-90000082 | ISO 10440-1:2007 | Petroleum, petrochemical and natural gas industries — Rotary-type positive-displacement compressors — Part 1: Process compressors | no
CFIHOS-90000083 | ISO 10441:2007 | Flexible couplings for mechanical power transmission — Special-purpose applications | yes
CFIHOS-90000084 | ISO 13631:2002 | Petroleum and natural gas industries — Packaged reciprocating gas compressors | yes
CFIHOS-90000085 | ISO 13705:2012 | Fired heaters for general refinery service | yes
CFIHOS-90000086 | ISO 13706:2011 | Air-cooled heat exchangers | yes
CFIHOS-90000087 | ISO 13707:2000 | PETROLEUM AND NATURAL GAS INDUSTRIES — RECIPROCATING COMPRESSORS | no
CFIHOS-90000088 | ISO 13709:2009 | Centrifugal pumps for petroleum, petrochemical and natural gas industries | yes
CFIHOS-90000089 | ISO 13880:1999 | Content and drafting of a technical specification | yes
CFIHOS-90000090 | ISO 14224:2016 | PETROLEUM, PETROCHEMICAL AND NATURAL GAS INDUSTRIES — COLLECTION AND EXCHANGE OF RELIABILITY AND MAINTENANCE DATA FOR EQUIPMENT | no
CFIHOS-90000091 | ISO 15348:2002 | PIPEWORK — METAL BELLOWS EXPANSION JOINTS — GENERAL [WITHDRAWN] | no
CFIHOS-90000092 | ISO 15547-1:2005 | Plate-type heat exchangers — Part 1: Plate-and-frame heat exchangers | yes
CFIHOS-90000093 | ISO 1680:2013 | Acoustics — Test code for the measurement of airborne noise emitted by rotating electrical machines | yes
CFIHOS-90000094 | ISO 16812:2019 | Shell-and-tube heat exchangers | yes
CFIHOS-90000095 | ISO 19901-5:2016 | PETROLEUM AND NATURAL GAS INDUSTRIES — SPECIFIC REQUIREMENTS FOR OFFSHORE STRUCTURES — PART 5: WEIGHT CONTROL DURING ENGINEERING AND CONSTRUCTION | no
CFIHOS-90000096 | ISO 21049:2004 | Pumps — Shaft sealing systems for centrifugal and rotary pumps | yes
CFIHOS-90000097 | ISO 23251:2019 | PETROLEUM, PETROCHEMICAL AND NATURAL GAS INDUSTRIES — PRESSURE-RELIEVING AND DEPRESSURING SYSTEMS | no
CFIHOS-90000098 | ISO 25457:2008 | Flare details for general refinery and petrochemical service | yes
CFIHOS-90000099 | ISO 28300:2008 | PETROLEUM, PETROCHEMICAL AND NATURAL GAS INDUSTRIES — VENTING OF ATMOSPHERIC AND LOW-PRESSURE STORAGE TANKS | no
CFIHOS-90000100 | ISO 3046-1:2002 | Reciprocating internal combustion engines — Performance — Part 1: Declarations of power, fuel… | yes
CFIHOS-90000102 | ISO 3183:2019 | PETROLEUM AND NATURAL GAS INDUSTRIES — STEEL PIPE FOR PIPELINE TRANSPORTATION SYSTEMS | yes
CFIHOS-90000103 | ISO 8528-1:2018 | RECIPROCATING INTERNAL COMBUSTION ENGINE DRIVEN ALTERNATING CURRENT GENERATING SETS — PART 1: APPLICATION, RATINGS AND PERFORMANCE | no
CFIHOS-90000106 | OCIMF MLA4:2019 | Design and Construction Specification for Marine Loading Arms (MLA4) | no
CFIHOS-90000108 | API Std 674:2016 | Positive Displacement Pumps—Reciprocating | yes
CFIHOS-90000109 | IOGP S-701:2020 | AC Uninterruptible Power Systems (UPS) | yes
CFIHOS-90000110 | IOGP S-702:2020 | DC Uninterruptible Power Systems (UPS) | yes
CFIHOS-90000111 | IOGP S-704:2021 | High Voltage Three-phase Cage Induction Motors | yes
CFIHOS-90000112 | IOGP S-707:2020 | Actuators for On-off Valves | yes
CFIHOS-90000113 | IOGP S-716:2021 | Small Bore Tubing and Fittings | yes
CFIHOS-90000114 | IOGP S-720:2020 | Transformers | yes
CFIHOS-90000115 | IOGP S-722:2020 | Flare Package | yes
CFIHOS-90000116 | IOGP S-723:2020 | Electric Process Heaters | yes
CFIHOS-90000117 | IOGP S-724:2021 | Subsea Fasteners (Alloy and Carbon Steel Bolting) | yes
CFIHOS-90000118 | IOGP S-725:2021 | Subsea Fasteners (Corrosion-resistant Bolting) | yes
CFIHOS-90000119 | IOGP S-726:2021 | Recommended Practice for Application of Subsea Fasteners | yes
CFIHOS-90000120 | IOGP S-728:2021 | Reciprocating Positive Displacement Pumps | yes
CFIHOS-90000121 | IOGP S-730:2021 | Flanged Steel Pressure-relief Valves | yes
CFIHOS-90000122 | IOGP S-732:2020 | Low Voltage Motor Control Centres | yes
CFIHOS-90000123 | IOGP S-734:2020 | AC Uninterruptible Power Supply (UPS) System | yes
CFIHOS-90000124 | IOGP S-738:2020 | Insulation for Piping and Equipment | yes
CFIHOS-90000125 | IOGP S-740:2020 | Batteries (IEC) | yes
CFIHOS-90000126 | NFPA 750:2019 | Standard on Water Mist Fire Protection Systems for application in the petroleum and natural gas industries. | yes
CFIHOS-90000128 | DIRECTIVE 94/9/EC:1994 | Equipment and protective systems intended for use in potentially explosive atmospheres | no
CFIHOS-90000129 | EN 60079-0:2018 | Explosive atmospheres - part 0: equipment - general requirements | no
CFIHOS-90000130 | NFPA 70:2020 | National electrical code | no
CFIHOS-90000131 | API Recommended Practice 615:2016 | Valve selection guide | no
CFIHOS-90000132 | ISO 3977-5:2001 | Gas turbines - procurement - part 5: applications for petroleum and natural gas industries | no
CFIHOS-90000133 | ISO 13710:2004 | Petroleum, petrochemical and natural gas industries — reciprocating positive displacement pumps | no
CFIHOS-90000134 | IEC 60076-2:2011 | Power transformers – part 2: temperature rise for liquid-immersed transformers | no
CFIHOS-90000135 | EN 60079-14:2016 | Explosive atmospheres part 14: electrical installations design, selection and erection | no
CFIHOS-90000136 | ISO 3166-1:2020 | Codes for the representation of names of countries and their subdivisions | no
CFIHOS-90000137 | ISO 639-1:2002 | Codes for the representation of names of languages — part 1: alpha-2 code | no
CFIHOS-90000138 | ANSI/CEMA 350-2015 | Screw Conveyors For Bulk Materials | no
CFIHOS-90000139 | API Std 614:2007 | Lubrication, Shaft-Sealing and Oil-Control Systems and Auxiliaries | no
CFIHOS-90000140 | API Recommended Practice 13C:2014 | Recommended Practice on Drilling Fluid Processing Systems Evaluation | no
CFIHOS-90000141 | API Recommended Practice 7L:1995 | Procedures for Inspection, Maintenance, Repair, and Remanufacture of Drilling Equipment | no
CFIHOS-90000142 | API Recommended Practice 7L:2006 | Procedures for Inspection, Maintenance, Repair, and Remanufacture of Drilling Equipment | no
CFIHOS-90000143 | API Recommended Practice 8B:2014 | Recommended Practice for Procedures for Inspections, Maintenance, Repair, and Remanufacture of Hoisting Equipment | no
CFIHOS-90000144 | API Spec 16F:2017 | Specification for Marine Drilling Riser Equipment | no
CFIHOS-90000145 | API Spec 4F:2020 | Specification for Drilling and Well Servicing Structures | no
CFIHOS-90000146 | API Spec 7-1:2004 | Specification for Rotary Drill Stem Elements | no
CFIHOS-90000147 | ISO 12944-2:2017 | Paints and varnishes - Corrosion protection of steel structures by protective paint systems - Part 2: Classification of environments | no
CFIHOS-90000148 | API Std 53:2018 | Well Control Equipment Systems for Drilling Wells | no
CFIHOS-90000149 | API Std 64:2017 | Diverter Equipment Systems | no
CFIHOS-90000150 | Machinery Directive 2006/42/EC | Machinery Directive | no
CFIHOS-90000158 | BS 436-5:1997 | Spur and helical gears - Definitions and allowable values of deviations relevant to radial composite deviations and runout information | no
CFIHOS-90000159 | BS 5950-1:2000 | Structural use of steelwork in building - Code of practice for design. Rolled and welded sections | no
CFIHOS-90000160 | BS 7608+A1:2015 | Guide to fatigue design and assessment of steel products | no
CFIHOS-90000161 | GCRT5033 Iss 2 | Terminal Tracks - Requirements for Buffer Stops, Arresting Devices and End Impact Walls | no
CFIHOS-90000162 | GIRT7002 Iss 1 | Acceptance of Systems, Equipment and Materials for use in Railtrack Controlled Infrastructure | no
CFIHOS-90000163 | ISO 16368:2010 | Mobile elevating work platforms — Design, calculations, safety requirements and test methods | no
CFIHOS-90000164 | ISO 6707-1:2020 | Buildings and civil engineering works — Vocabulary — Part 1: General terms | no
CFIHOS-90000165 | The Ionising Radiations Regulations 2017 | The Ionising Radiations Regulations 2017 | no
CFIHOS-90000166 | API Recommended Practice 500:2012 | Recommended Practice for Classification of Locations for Electrical Installations at Petroleum Facilities Classified as Class I, Division 1 and Division 2 | no
CFIHOS-90000167 | API Spec 7K:2015 | Drilling and Well Servicing Equipment | no
CFIHOS-90000168 | IOGP Report 544:2016 | Standardization of barrier definitions - Supplement to Report 415 | no
CFIHOS-90000169 | API Std 671:2020 | Special-Purpose Couplings for Petroleum, Chemical, and Gas Industry Services | no
CFIHOS-90000170 | API Spec 7-1:2006 | Specification for Rotary Drill Stem Elements | no
CFIHOS-90000171 | API Spec 17D:2021 | Specification for Subsea Wellhead and Tree Equipment | no
CFIHOS-90000172 | Directive 2014/68/EU | Pressure equipment | no
CFIHOS-90000173 | The Electricity at Work Regulations 1989 | The Electricity at Work Regulations 1989 | no
CFIHOS-90000174 | PED 2014/68/EU | Pressure Equipment Directive (PED) | no
CFIHOS-90000175 | IEC 62550:2017 | Spare parts provisioning | yes
CFIHOS-90000177 | CFIHOS | This entry is used to represent data that is either (1) from earlier CFIHOS versions where a source standard justification for the information was not populated (intent is that these will reduce over time as a relevant source standard is identified) or (2) entries for which there is no available source standard but industry practice is recognised by the CFIHOS community. | yes
CFIHOS-90000178 | BS EN 15804:2012+A2:2019 | Sustainability of construction works. Environmental product declarations. Core rules for the product category of construction products | no
CFIHOS-90000179 | ISO 21930:2017 | Core rules for environmental product declarations of construction products and services | no
CFIHOS-90000180 | Pathfinder Framework Version 2.0 | Guidance for the Accounting and Exchange of Product Life Cycle Emissions | no
CFIHOS-90000181 | API Std 685:2022 | Sealless Centrifugal Pumps for Petroleum, Petrochemical, and Gas Industry Process Service | no
CFIHOS-90000182 | ASME B73.3 - 2015 | Specification for Sealless Horizontal End Suction Centrifugal Pumps for Chemical Process | no
CFIHOS-90000183 | ANSI/ISA-75.10.01-2013 | General Requirements for Clamp or Pinch Valves | no
CFIHOS-90000184 | IEC 62271-111:2019 | High-voltage switchgear and controlgear - Part 111: Automatic circuit reclosers for alternating current systems up to and including 38 kV | no
CFIHOS-90000185 | API Std 663:2022 | Hairpin Type Heat Exchangers | no
CFIHOS-90000186 | API 6D:2021 | Specification for Valves | no
CFIHOS-90000187 | API Spec 11E:2022 | Pumping Units | no
CFIHOS-90000188 | ASME BPVC Section VIII-1 | ASME Rules for Construction of Pressure Vessels, Section VIII, Division 1 | no
CFIHOS-90000189 | BS 8004:2015+A1:2020 | Code of practice for foundations | no
CFIHOS-90000190 | API Std 663:2014 | Hairpin Type Heat Exchangers | no
CFIHOS-90000191 | IEEE 1531-2020 | IEEE Guide for the Application and Specification of Harmonic Filters | no
CFIHOS-90000192 | IEEE 519-2014 | IEEE Recommended Practice and Requirements for Harmonic Control in Electric Power Systems | no
CFIHOS-90000193 | API Spec 12L:2008 | Specification for Vertical and Horizontal Emulsion Treaters | no
CFIHOS-90000194 | API Recommended Practice 14C:2017 | Analysis, Design, Installation, and Testing of Safety Systems for Offshore Production Facilities | no
CFIHOS-90000195 | API Std 675:2012 | Positive Displacement Pumps—Controlled Volume for Petroleum, Chemical, and Gas Industry Services | no
CFIHOS-90000196 | API Recommended Practice 576:2017 | Inspection of Pressure-relieving Devices | no
CFIHOS-90000197 | API Std 668:2018 | Brazed Aluminum Plate-fin Heat Exchangers | no
CFIHOS-90000198 | ISO 7149:1982 | Continuous handling equipment | no
CFIHOS-90000199 | ISO/TS 15926-4:2007 | Integration of life-cycle data for process plants including oil and gas production facilities | no
CFIHOS-90000200 | ASME PTC 53-2022 | Mechanical and Thermal Energy Storage Systems - Performance Test Codes | no
CFIHOS-90000201 | IEC 62282-3-1:2007 | Fuel cell technologies - Part 3-1: Stationary fuel cell power systems - Safety | no
CFIHOS-90000202 | API Std 2CCU:2017 | Improved design, manufacture, inspection and testing of Cargo Carrying Units. | no
CFIHOS-90000203 | API Std 612:2020 | Petroleum, Petrochemical, and Natural Gas Industries—Steam Turbines— Special-purpose Applications | no
CFIHOS-90000204 | API Recommended Practice 1631:1997 | Interior Lining of Underground Storage Tanks | no
CFIHOS-90000205 | API Std 681:2021 | Liquid Ring Compressors and Vacuum Pumps in Petroleum, Chemical, and Gas Industry Services | no
CFIHOS-90000206 | ISO 1049:1975 | Continuous mechanical handling equipment for loose bulk materials | no
CFIHOS-90000207 | UFC 4-152-01 | Design: Piers and Wharves | no
CFIHOS-90000208 | ICAO Annex 14 Vol I:2022 | Aerodrome Design and Operations | no
CFIHOS-90000209 | ICAO Annex 14 Vol II:2020 | Heliports | no
CFIHOS-90000210 | AC 150/5345-27E:2013 | Specification for Wind Cone Assemblies | no
CFIHOS-90000211 | IEC 61400-1:2019 | Wind energy generation systems - Part 1: Design requirements | no
CFIHOS-90000212 | NFPA 750:2023 | Standard On Water Mist Fire Protection Systems. | no
CFIHOS-90000213 | API Std 611:2022 | General-purpose Steam Turbines for Petroleum, Chemical, and Gas Industry Services | no
CFIHOS-90000214 | API Std 537:2017 | Flare Details for Petroleum, Petrochemical, and Natural Gas Industries | no
CFIHOS-90000215 | IEC 62830-5:2021 | Semiconductor devices - Semiconductor devices for energy harvesting and generation - Part 5: Test method for measuring generated power from flexible thermoelectric devices | no
CFIHOS-90000216 | IEC 60076-1:2011 | Power transformers - Part 1: General | yes
CFIHOS-90000217 | IEC 62040-5-3:2016 | Uninterruptible power systems (UPS) - Part 5-3: DC output UPS - Performance and test requirements | yes
CFIHOS-90000218 | IEEE 841:2021 | IEEE Standard for Petroleum and Chemical Industry--Premium-Efficiency, Severe-Duty, Totally Enclosed Squirrel Cage Induction Motors from 0.75 kW to 370 kW (1 hp to 500 hp) | yes
CFIHOS-90000219 | IEEE C37.20.1:2020 | IEEE Standard for Metal-Enclosed Low-Voltage (1000 V ac and below, 3200 V dc and below) Power Circuit Breaker Switchgear - Amendment 1: Control and Secondary Circuits and Devices, and All Wiring | yes
CFIHOS-90000220 | IOGP S-612:2022 | Air Compressor – Integrally Geared Centrifugal (API Std 672) – Version 2.0 | yes
CFIHOS-90000221 | IOGP S-619:2022 | Pressure Vessels – Unfired Fusion Welded – Version 2.0 | yes
CFIHOS-90000222 | IOGP S-711:2021 | Diesel Engines | yes
CFIHOS-90000223 | IOGP S-718:2022 | Basic Process Measurement Instruments | yes
CFIHOS-90000224 | IOGP S-727:2021 | Metal-Enclosed LV Power Circuit Breaker Switchgear (IEEE Std C37.20.1) | yes
CFIHOS-90000225 | IOGP S-729:2022 | Control Valves | yes
CFIHOS-90000226 | IOGP S-731:2021 | Operator & Mounting Kits for Subsea Pipeline Valves (API) | yes
CFIHOS-90000227 | IOGP S-735:2022 | Casing & Tubing (API) | yes
CFIHOS-90000228 | IOGP S-736:2021 | LV AC Drives (IEC) | yes
CFIHOS-90000229 | IOGP S-737:2021 | Deluge Skids | yes
CFIHOS-90000230 | IOGP S-739:2022 | Pressure Regulators | yes
CFIHOS-90000231 | IOGP S-741:2021 | DC UPS And Associated Batteries (NEMA PE5) | yes
CFIHOS-90000232 | IOGP S-742:2022 | MV AC Contactors, Controllers, and Control Centers (UL 347) | yes
CFIHOS-90000233 | IOGP S-747:2022 | HV AC Drive Systems | yes
CFIHOS-90000234 | IOGP S-750:2023 | Extra-high Voltage Gas-insulated Switchgear | yes
CFIHOS-90000235 | IOGP S-753:2023 | Battery Energy Storage Systems (BESS) | yes
CFIHOS-90000236 | IOGP S-754:2023 | ANSI Transformers (IEEE) | yes
CFIHOS-90000237 | NEMA PE5:1997 | NEMA PE5 | yes
CFIHOS-90000238 | PIP ELSAP04:2020 | Uninterruptible Power Supply (UPS) System Specification | yes
CFIHOS-90000239 | UL845:2021 | UL Standard for Safety Motor Control Centers | yes
CFIHOS-90000240 | IOGP S-560:2022 | LV Switchgear & Controlgear to IEC 61439-1&2 | yes
CFIHOS-90000241 | IOGP S-561:2023 | Subsea Trees (API) | yes
CFIHOS-90000242 | IOGP S-620:2022 | HV Switchgear and Controlgear | yes
CFIHOS-90000243 | NACE MR0175-2002 | Standard Material Requirements - Sulfide Stress Cracking Resistant Metallic Materials For Oilfield Equipment | yes
CFIHOS-90000244 | IEC 60051-1:2016 | Direct acting indicating analogue electrical measuring instruments and their accessories - Part 1: Definitions and general requirements common to all parts | no
CFIHOS-90000245 | IEC 62057-1:2023 | Electrical energy meters - Test equipment, techniques and procedures - Part 1: Stationary meter test units (MTUs) | no
CFIHOS-90000246 | IEC TR 61641:2014 | Enclosed low-voltage switchgear and controlgear assemblies - Guide for testing under conditions of arcing due to internal fault | no
CFIHOS-90000247 | IEC 62271-1:2017 | High-voltage switchgear and controlgear - Part 1: Common specifications for alternating current switchgear and controlgear | no
CFIHOS-90000248 | IEC 62271-3:2015 | High-voltage switchgear and controlgear - Part 3: Digital interfaces based on IEC 61850 | no
CFIHOS-90000249 | ISO 12944-5:2019 | Paints and varnishes - Corrosion protection of steel structures by protective paint systems - Part 5: Protective paint systems | no
CFIHOS-90000251 | Directive 2014/34/EU | Equipment and protective systems intended for use in potentially explosive atmospheres | no
CFIHOS-90000252 | Standards of the Tubular Exchanger Manufacturers Association Tenth Edition | Tubular Exchanger Manufacturers Association (TEMA) Standard 10th Edition (2019) | no
CFIHOS-90000253 | ISO/IEC 646:1991 | Information technology — ISO 7-bit coded character set for information interchange | no
CFIHOS-90000254 | ASTM D5083-17 | Standard Test Method for Tensile Properties of Reinforced Thermosetting Plastics Using Straight-Sided Specimens | no
CFIHOS-90000255 | ASTM B211/B211M-23 | Standard Specification for Aluminum and Aluminum-Alloy Rolled or Cold Finished Bar, Rod, and Wire | no
CFIHOS-90000256 | ASTM A1016/A1016M-23 | Standard Specification for General Requirements for Ferritic Alloy Steel, Austenitic Alloy Steel, and Stainless Steel Tubes | no
CFIHOS-90000257 | ASTM A36/A36M-19 | Standard Specification for Carbon Structural Steel | no
CFIHOS-90000258 | ASTM A48/A48M-22 | Standard Specification for Gray Iron Castings | no
CFIHOS-90000259 | ASTM A27/A27M-20 | Standard Specification for Steel Castings, Carbon, for General Application | no
CFIHOS-90000260 | ASTM A387/A387M-17a(2023) | Standard Specification for Pressure Vessel Plates, Alloy Steel, Chromium-Molybdenum | no
CFIHOS-90000261 | ASTM A217/A217M-22 | Standard Specification for Steel Castings, Martensitic Stainless and Alloy, for Pressure-Containing Parts, Suitable for High-Temperature Service | no
CFIHOS-90000262 | ASTM A234/A234M-23a | Standard Specification for Piping Fittings of Wrought Carbon Steel and Alloy Steel for Moderate and High Temperature Service | no
CFIHOS-90000263 | ASTM A193/A193M-23 | Standard Specification for Alloy-Steel and Stainless Steel Bolting for High Temperature or High Pressure Service and Other Special Purpose Applications | no
CFIHOS-90000264 | ASTM A194/A194M-23 | Standard Specification for Carbon Steel, Alloy Steel, and Stainless Steel Nuts for Bolts for High Pressure or High Temperature Service, or Both | no
CFIHOS-90000265 | ASTM B584-22 | Standard Specification for Copper Alloy Sand Castings for General Applications | no
CFIHOS-90000266 | ASTM A536-84(2019)e1 | Standard Specification for Ductile Iron Castings | no
CFIHOS-90000267 | ASTM A240/A240M-23a | Standard Specification for Chromium and Chromium-Nickel Stainless Steel Plate, Sheet, and Strip for Pressure Vessels and for General Applications | no
CFIHOS-90000268 | ASTM A789/A789M-22 | Standard Specification for Seamless and Welded Ferritic/Austenitic Stainless Steel Tubing for General Service | no
CFIHOS-90000269 | ASTM A790/A790M-23 | Standard Specification for Seamless and Welded Ferritic/Austenitic Stainless Steel Pipe | no
CFIHOS-90000270 | ASTM D624-00(2020) | Standard Test Method for Tear Strength of Conventional Vulcanized Rubber and Thermoplastic Elastomers | no
CFIHOS-90000271 | ASTM D2290-19a | Standard Test Method for Apparent Hoop Tensile Strength of Plastic or Reinforced Plastic Pipe | no
CFIHOS-90000272 | ASTM A182/A182M-23 | Standard Specification for Forged or Rolled Alloy and Stainless Steel Pipe Flanges, Forged Fittings, and Valves and Parts for High-Temperature Service | no
CFIHOS-90000273 | ASTM A302/A302M-17(2022) | Standard Specification for Pressure Vessel Plates, Alloy Steel, Manganese-Molybdenum and Manganese-Molybdenum-Nickel | no
CFIHOS-90000274 | ASTM A533/A533M-16 | Standard Specification for Pressure Vessel Plates, Alloy Steel, Quenched and Tempered, Manganese-Molybdenum and Manganese-Molybdenum-Nickel | no
CFIHOS-90000275 | ASTM A542/A542M-19 | Standard Specification for Pressure Vessel Plates, Alloy Steel, Quenched-and-Tempered, Chromium-Molybdenum, and Chromium-Molybdenum-Vanadium | no
CFIHOS-90000276 | ASTM A505-16(2021) | Standard Specification for Steel, Sheet and Strip, Alloy, Hot-Rolled and Cold-Rolled, General Requirements for | no
CFIHOS-90000277 | ASTM A915/A915M-08(2018) | Standard Specification for Steel Castings, Carbon, and Alloy, Chemical Requirements Similar to Standard Wrought Grades | no
CFIHOS-90000278 | ASTM A630-16ae1 | Standard Test Methods for Determination of Tin Coating Weights for Electrolytic Tin Plate | no
CFIHOS-90000279 | ASTM A494/A494M-22 | Standard Specification for Castings, Nickel and Nickel Alloy | no
CFIHOS-90000280 | ASTM A203/A203M-23 | Standard Specification for Pressure Vessel Plates, Alloy Steel, Nickel | no
CFIHOS-90000281 | ASTM A333/A333M-18 | Standard Specification for Seamless and Welded Steel Pipe for Low-Temperature Service and Other Applications with Required Notch Toughness | no
CFIHOS-90000282 | ASTM A335/A335M-23 | Standard Specification for Seamless Ferritic Alloy-Steel Pipe for High-Temperature Service | no
CFIHOS-90000283 | ASTM B344-20 | Standard Specification for Drawn or Rolled Nickel-Chromium and Nickel-Chromium-Iron Alloys for Electrical Heating Elements | no
CFIHOS-90000284 | ASTM B446-23 | Standard Specification for Nickel-Chromium-Molybdenum-Niobium Alloy, Nickel-Chromium-Molybdenum-Silicon Alloy, and Nickel-Chromium-Molybdenum-Tungsten Alloy Rod and Bar | no
CFIHOS-90000285 | ASTM D1600-18 | Standard Terminology for Abbreviated Terms Relating to Plastics (Withdrawn 2024) | no
CFIHOS-90000286 | ASTM A312/A312M-22a | Standard Specification for Seamless, Welded, and Heavily Cold Worked Austenitic Stainless Steel Pipes | no
CFIHOS-90000287 | ASTM A564/A564M-19a | Standard Specification for Hot-Rolled and Cold-Finished Age-Hardening Stainless Steel Bars and Shapes | no
CFIHOS-90000288 | ASTM A693-22 | Standard Specification for Precipitation-Hardening Stainless and Heat-Resisting Steel Plate, Sheet, and Strip | no
CFIHOS-90000289 | ASTM A254/A254M-12(2019) | Standard Specification for Copper-Brazed Steel Tubing | no
CFIHOS-90000290 | IEC 60086:2024 SER | Primary batteries - ALL PARTS | no
CFIHOS-90000291 | IEC 60085:2007 | Electrical insulation - Thermal evaluation and designation | no
CFIHOS-90000292 | IEC 60079-0:2017 | Explosive atmospheres - Part 0: Equipment - General requirements | no
CFIHOS-90000293 | NFPA 497:2024 | Recommended Practice for the Classification of Flammable Liquids, Gases, or Vapors and of Hazardous (Classified) Locations for Electrical Installations in Chemical Process Areas | no
CFIHOS-90000294 | NFPA 70:2023 | National Electrical Code | no
CFIHOS-90000295 | IEC 62262:2002 | Degrees of protection provided by enclosures for electrical equipment against external mechanical impacts (IK code) | no
CFIHOS-90000296 | IEC 60034-18-42:2017 | Rotating electrical machines - Part 18-42: Partial discharge resistant electrical insulation systems (Type II) used in rotating electrical machines fed from voltage converters - Qualification tests | no
CFIHOS-90000297 | IEC 62439-3:2021 | Industrial communication networks - High availability automation networks - Part 3: Parallel Redundancy Protocol (PRP) and High-availability Seamless Redundancy (HSR) | no
CFIHOS-90000298 | ISO 5753-1:2009 | Rolling bearings - Internal clearance - Part 1: Radial internal clearance for radial bearings | no
CFIHOS-90000299 | IEC 60269-2:2013 | Low-voltage fuses - Part 2: Supplementary requirements for fuses for use by authorized persons (fuses mainly for industrial application) - Examples of standardized systems of fuses A to K | no
CFIHOS-90000300 | IEC 61000-2-4:2002 | Electromagnetic compatibility (EMC) - Part 2-4: Environment - Compatibility levels in industrial plants for low-frequency conducted disturbances | no
CFIHOS-90000301 | API Std 541:2014 | Form-wound Squirrel Cage Induction Motors—375 kW (500 Horsepower) and Larger | no
CFIHOS-90000302 | IEC 60721-2-6:2022 | Classification of environmental conditions - Part 2-6: Environmental conditions appearing in nature - Earthquake vibration and shock | no
CFIHOS-90000303 | IEC 60034-12:2016 | Rotating electrical machines - Part 12: Starting performance of single-speed three-phase cage induction motors | no
CFIHOS-90000304 | ISO 12944-1:2017 | Paints and varnishes — Corrosion protection of steel structures by protective paint systems — Part 1: General introduction | no
CFIHOS-90000305 | IEC 60034-14:2018 | Rotating electrical machines - Part 14: Mechanical vibration of certain machines with shaft heights 56 mm and higher - Measurement, evaluation and limits of vibration severity | no
CFIHOS-90000306 | IEC 61243-5:1997 | Live working - Voltage detectors - Part 5: Voltage detecting systems (VDS) | no
CFIHOS-90000307 | IEC 62271-206:2011 | High-voltage switchgear and controlgear - Part 206: Voltage presence indicating systems for rated voltages above 1 kV and up to and including 52 kV | no
CFIHOS-90000308 | IOGP S-615:2023 | Information Requirements for Centrifugal Pumps (API) | no
CFIHOS-90000309 | ASME B1.20.1 - 2013(R2018) | Pipe Threads, General Purpose, Inch | no
CFIHOS-90000310 | ISO 7-1:1994 | Pipe threads where pressure-tight joints are made on the threads - Part 1: Dimensions, tolerances and designation | no
CFIHOS-90000311 | ISO 228-1:2000 | Pipe threads where pressure-tight joints are not made on the threads-Part 1: Dimensions, tolerances and designation | no
CFIHOS-90000312 | ISO 15156-1:2020 | Petroleum and natural gas industries - Materials for use in H2S-containing environments in oil and gas production - Part 1: General principles for selection of cracking-resistant materials | no
CFIHOS-90000313 | ISO 17945:2015 | Petroleum, petrochemical and natural gas industries - Metallic materials resistant to sulfide stress cracking in corrosive petroleum refining environments | no
CFIHOS-90000314 | BS EN 13445-1:2002+A3:2007 | Unfired pressure vessels - General | no
CFIHOS-90000315 | EN 13445-1:2021 | Unfired pressure vessels - General | yes
CFIHOS-90000316 | IEC 62271:2024 | High-voltage switchgear and controlgear - All parts | yes
CFIHOS-90000317 | IEC 62271-200:2021 | High-voltage switchgear and controlgear - Part 200: AC metal-enclosed switchgear and controlgear for rated voltages above 1 kV and up to and including 52 kV | yes
CFIHOS-90000318 | IOGP S-733:2022 | Procurement Data Sheet for LV Motors (IEEE Std 841) – V2.0. | yes
CFIHOS-90000319 | NACE MR0103-2005 | Materials Resistant To Sulfide Stress Cracking In Corrosive Petroleum Refining Environments | yes

## Jip33 info required spec
Source standard document and data requirement CFIHOS unique code | tag class CFIHOS unique code | tag class name | source standard CFIHOS unique code | source standard code | source standard document and data requirement number | source standard document and data requirement title | source standard document and data requirement typical deliverable | source standard document and data requirement description | source standard document and data requirement comment | document and data requirement type code | document and data requirement group code | engineering standard source chapter | discipline CFIHOS unique code | discipline name | document type CFIHOS unique code | document type name | default submit at proposal indicator | default submit for review indicator | default submit at delivery indicator | default issue for review number of weeks | default issue for review reference date | default issue for approval number of weeks | default issue for approval reference date | default for information number of weeks | default for information reference date | default required handover status code | default required translation indicator | deliverable format code
CFIHOS-68000101 | CFIHOS-30000370 | switchgear and controlgear | CFIHOS-90000053 | IOGP S-560:2016 | S560-IR-102 | NAME PLATE FORMAT DRAWING | name plate drawing |  |  | equipment | technical information deliverables | S-560, Clause 6.1 |  |  | CFIHOS-70000445 | name plate diagram |  | no | no | [6 empty] | AFD | yes
CFIHOS-68000102 | CFIHOS-30000370 | switchgear and controlgear | CFIHOS-90000053 | IOGP S-560:2016 | S560-IR-103 | PSC ASSEMBLY FUNCTIONAL UNIT SUB-ASSEMBLY ARRANGEMENT | assembly diagram | NOTE - To provide individual compartment arrangements if required by the User |  | equipment | technical information deliverables | S-560, Clauses 8.5.2.101 / 8.5.3.101 |  |  | CFIHOS-70000017 | assembly diagram |  | no | no | [6 empty] | AFD | yes
CFIHOS-68000103 | CFIHOS-30000370 | switchgear and controlgear | CFIHOS-90000053 | IOGP S-560:2016 | S560-IR-105 | PSC-ASSEMBLY INTERNAL INTERCONNECTION DIAGRAM | connection diagram |  |  | equipment | technical information deliverables |  |  |  | CFIHOS-70000055 | connection diagram |  | no | no | [6 empty] | AFD | yes
CFIHOS-68000104 | CFIHOS-30000370 | switchgear and controlgear | CFIHOS-90000053 | IOGP S-560:2016 | S560-IR-106 | PSC-ASSEMBLY EXTERNAL TERMINATION DIAGRAM | termination diagram |  |  | equipment | technical information deliverables |  |  |  | CFIHOS-70000330 | termination diagram |  | no | no | [6 empty] | AFD | yes
CFIHOS-68000105 | CFIHOS-30000370 | switchgear and controlgear | CFIHOS-90000053 | IOGP S-560:2016 | S560-IR-108 | ELECTRICAL PROTECTION STUDY | safe operation study |  |  | equipment | technical information deliverables | S-560, Clause 8.6.2.3 / IEC61349-1 Clause 9.3.4 |  |  | CFIHOS-70000322 | safe operation study |  | no | no | [6 empty] | AFD | yes
CFIHOS-68000106 | CFIHOS-30000370 | switchgear and controlgear | CFIHOS-90000053 | IOGP S-560:2016 | S560-IR-109 | CURRENT AND POTENTIAL (CT/VT) TRANSFORMER CURVES | curves and tables calculations |  |  | equipment | technical information deliverables | S-560 Clauses 8.5.3.109, 8.5.3.110 |  |  | CFIHOS-70000449 | performance report |  | no | no | [6 empty] | AFD | yes
CFIHOS-68000107 | CFIHOS-30000370 | switchgear and controlgear | CFIHOS-90000053 | IOGP S-560:2016 | S560-IR-110 | PERFORMANCE DATA | manufacturer datasheet | NOTE - Electrical characterisitics of protection devices and switching devices included within the PSC-Assembly for the User power systems studies eg short circuit, arc flash and protection relay coordination etc. |  | equipment | technical information deliverables | S-560, Clause 9 |  |  | CFIHOS-70000416 | manufacturer datasheet |  | no | no | [6 empty] | AFD | yes
CFIHOS-68000108 | CFIHOS-30000370 | switchgear and controlgear | CFIHOS-90000053 | IOGP S-560:2016 | S560-IR-112 | PACKING / UNPACKING AND PRESERVATION PROCEDURE | handling, shipping and storage procedure | NOTE - Intial submission to be provided for project execution planning and then to be included in the final manuals |  | equipment | technical information deliverables |  |  |  | CFIHOS-70000154 | handling, shipping, storage procedure |  | no | no | [6 empty] | AFD | yes
CFIHOS-68000109 | CFIHOS-30000370 | switchgear and controlgear | CFIHOS-90000053 | IOGP S-560:2016 | S560-IR-113 | LOGISTICS, HANDLING AND SHIPPING PROCEDURE & ASSOCIATED DRAWINGS | handling, shipping and storage procedure | NOTE - Intial submission to be provided for project execution planning and then to be included in the final manuals. |  | equipment | technical information deliverables |  |  |  | CFIHOS-70000154 | handling, shipping, storage procedure |  | no | no | [6 empty] | AFD | yes
CFIHOS-68000110 | CFIHOS-30000370 | switchgear and controlgear | CFIHOS-90000053 | IOGP S-560:2016 | S560-IR-115 | QUALITY MANAGEMENT SYSTEM AND CERTIFICATION | flawless project delivery quality plan |  |  | equipment | technical information deliverables |  |  |  | CFIHOS-70000451 | quality plan |  | no | no | [6 empty] | AFD | yes
CFIHOS-68000111 | CFIHOS-30000370 | switchgear and controlgear | CFIHOS-90000053 | IOGP S-560:2016 | S560-IR-116 | QUALITY PLAN | quality plan |  |  | equipment | technical information deliverables |  |  |  | CFIHOS-70000451 | quality plan |  | no | no | [6 empty] | AFD | yes
CFIHOS-68000112 | CFIHOS-30000370 | switchgear and controlgear | CFIHOS-90000053 | IOGP S-560:2016 | S560-IR-117 | INSPECTION AND TEST PLAN (ITP) | inspection and test plan |  |  | equipment | technical information deliverables |  |  |  | CFIHOS-70000180 | inspection and test plan |  | no | no | [6 empty] | AFD | yes
CFIHOS-68000113 | CFIHOS-30000370 | switchgear and controlgear | CFIHOS-90000053 | IOGP S-560:2016 | S560-IR-118 | ROUTINE VERIFICATION AND PERFORMANCE TEST PROCEDURE | test procedure |  |  | equipment | technical information deliverables | S-560, Clauses 10, 11 |  |  | CFIHOS-70000332 | test procedure |  | no | no | [6 empty] | AFD | yes
CFIHOS-68000114 | CFIHOS-30000370 | switchgear and controlgear | CFIHOS-90000053 | IOGP S-560:2016 | S560-IR-119 | ECMS SIMULATION TEST PROCEDURE | test procedure |  |  | equipment | technical information deliverables | S-560, Clause 11.101 |  |  | CFIHOS-70000332 | test procedure |  | no | no | [6 empty] | AFD | yes
CFIHOS-68000115 | CFIHOS-30000370 | switchgear and controlgear | CFIHOS-90000053 | IOGP S-560:2016 | S560-IR-120 | SITE ACCEPTANCE TEST PROCEDURE | site acceptance test procedure |  |  | equipment | technical information deliverables |  |  |  | CFIHOS-70000428 | site acceptance test procedure |  | no | no | [6 empty] | AFD | yes
CFIHOS-68000116 | CFIHOS-30000370 | switchgear and controlgear | CFIHOS-90000053 | IOGP S-560:2016 | S560-IR-122 | SPECIAL TOOLS LIST | special tools list |  |  | equipment | technical information deliverables |  |  |  | CFIHOS-70000454 | special tools list |  | no | no | [6 empty] | AFD | yes
CFIHOS-68000117 | CFIHOS-30000370 | switchgear and controlgear | CFIHOS-90000053 | IOGP S-560:2016 | S560-IR-123 | SPARE PARTS RECOMMENDATIONS | spare part list |  |  | equipment | technical information deliverables |  |  |  | CFIHOS-70000374 | spare part list |  | no | no | [6 empty] | AFD | yes
CFIHOS-68000118 | CFIHOS-30000370 | switchgear and controlgear | CFIHOS-90000053 | IOGP S-560:2016 | S560-IR-125 | TYPE TEST / APPROVAL CERTIFICATES | type test report |  |  | equipment | technical information deliverables |  |  |  | CFIHOS-70000245 | inspection report |  | no | no | [6 empty] | AFD | yes
CFIHOS-68000119 | CFIHOS-30000370 | switchgear and controlgear | CFIHOS-90000053 | IOGP S-560:2016 | S560-IR-127 | ROUTINE VERIFICATION TEST REPORT | type test report | NOTE - FAT reports from factory acceptance tests. |  | equipment | technical information deliverables |  |  |  | CFIHOS-70000245 | inspection report |  | no | no | [6 empty] | AFD | yes
CFIHOS-68000120 | CFIHOS-30000370 | switchgear and controlgear | CFIHOS-90000053 | IOGP S-560:2016 | S560-IR-128 | ECMS SIMULATION TEST REPORT | type test report |  |  | equipment | technical information deliverables |  |  |  | CFIHOS-70000245 | inspection report |  | no | no | [6 empty] | AFD | yes
CFIHOS-68000121 | CFIHOS-30000370 | switchgear and controlgear | CFIHOS-90000053 | IOGP S-560:2016 | S560-IR-129 | ROUTINE VERIFICATION (SITE ACCEPTANCE) TEST REPORT | type test report |  |  | equipment | technical information deliverables |  |  |  | CFIHOS-70000245 | inspection report |  | no | no | [6 empty] | AFD | yes
CFIHOS-68000122 | CFIHOS-30000370 | switchgear and controlgear | CFIHOS-90000053 | IOGP S-560:2016 | S560-IR-131 | INSTRUMENT TEST AND CALIBRATION CERTIFICATE | calibration certificate | NOTE - Manufacturers record of equipment used during routine verification. |  | equipment | technical information deliverables |  |  |  | CFIHOS-70000415 | calibration certificate |  | no | no | [6 empty] | AFD | yes
CFIHOS-68000123 | CFIHOS-30000370 | switchgear and controlgear | CFIHOS-90000053 | IOGP S-560:2016 | S560-IR-132 | LIFTING EQUIPMENT TEST CERTIFICATE | lifting equipment test certificate | NOTE - Withdrawable functional unit handling equipment. |  | equipment | technical information deliverables |  |  |  | CFIHOS-70000432 | lifting certificate |  | no | no | [6 empty] | AFD | yes
CFIHOS-68000124 | CFIHOS-30000370 | switchgear and controlgear | CFIHOS-90000053 | IOGP S-560:2016 | S560-IR-133 | CERTIFICATE OF CONFORMITY | approval certificate |  |  | equipment | technical information deliverables | S-560, Clause 1 |  |  | CFIHOS-70000013 | approval certificate |  | no | no | [6 empty] | AFD | yes
CFIHOS-68000125 | CFIHOS-30000370 | switchgear and controlgear | CFIHOS-90000053 | IOGP S-560:2016 | S560-IR-135 | CONCESSION REQUESTS | concession requests | NOTE - Deviations and concession requests which are identified from the requisition package, post placement of the purchase order and require approval by the User. Based on the User's system for Concession Requests. |  | equipment | technical information deliverables |  |  |  | CFIHOS-70000389 | technical deviation request |  | no | no | [6 empty] | AFD | yes
CFIHOS-68000126 | CFIHOS-30000370 | switchgear and controlgear | CFIHOS-90000053 | IOGP S-560:2016 | S560-IR-137 | DESPATCH DOSSIER | index of documents | NOTE - All necessary documents are provided for shipments and customs. Shall also include items such as the FAT report, punchlist items, items to be shipped loose, transport requirements and presevations requirements etc. User will agree contents list and |  | equipment | technical information deliverables |  |  |  | CFIHOS-70000178 | index of documents |  | no | no | [6 empty] | AFD | yes
CFIHOS-68000127 | CFIHOS-30000370 | switchgear and controlgear | CFIHOS-90000053 | IOGP S-560:2016 | S560-IR-138 | MANUFACTURING RECORD BOOK | manufacturer record book (mrb) | NOTE - Record book is a historical record of all sub-components within the PSC-Assembly, associated documentation and routine verification, held by Manufacturer for review by the User during manufacture of the PSC-Assembly. This may contain additional doc |  | equipment | technical information deliverables |  |  |  | CFIHOS-70000178 | index of documents |  | no | no | [6 empty] | AFD | yes
CFIHOS-68000128 | CFIHOS-30000370 | switchgear and controlgear | CFIHOS-90000053 | IOGP S-560:2016 | S560-IR-139 | INSTRUCTION FOR HANDLING, INSTALLATION, OPERATION AND MAINTENANCE | installation manual, operating manual, maintenance manual | NOTE - Initial submission to be index for manuals followed by complete submission following FAT. |  | equipment | technical information deliverables | IEC61349-1, Clause 6.2.2 |  |  | CFIHOS-70000228 | operating manual |  | no | no | [6 empty] | AFD | yes
CFIHOS-68000129 | CFIHOS-30000370 | switchgear and controlgear | CFIHOS-90000053 | IOGP S-560:2016 | S560-IR-141 | HSE MANAGEMENT SYSTEM (PLANS, POLICY, COMPLIANCE) |  | NOTE - HSE plans covers the manufacturing and potentially the installation phase. It covers both User and Manufacturer's representatives in relation to the PSC-Assembly. |  | equipment | technical information deliverables |  |  |  | CFIHOS-70000088 | design hse case |  | no | no | [6 empty] | AFD | yes
CFIHOS-68000130 | CFIHOS-30000370 | switchgear and controlgear | CFIHOS-90000053 | IOGP S-560:2016 | S560-IR-143 | MANUFACTURER TAG REGISTER (if applicable) | master tag-equipment register | NOTE - Schedule of data for all identified items within the PSC-Assembly. The formal structure of this will be agreed between User and Manufacturer.Requirements should be detailed in the requisition package. |  | equipment | technical information deliverables |  |  |  | CFIHOS-70000122 | master tag-equipment register |  | no | no | [6 empty] | AFD | yes
CFIHOS-68000131 | CFIHOS-30000370 | switchgear and controlgear | CFIHOS-90000053 | IOGP S-560:2016 | S560-IR-84 | SUPPLIER DELIVERABLES REGISTER (SDR) | master document register |  |  | equipment | contract management information deliverables |  |  |  | CFIHOS-70000099 | master document register |  | no | no | [6 empty] | AFD | yes
CFIHOS-68000132 | CFIHOS-30000370 | switchgear and controlgear | CFIHOS-90000053 | IOGP S-560:2016 | S560-IR-85 | FABRICATION PRODUCTION SCHEDULE | fabrication schedule |  |  | equipment | contract management information deliverables |  |  |  | CFIHOS-70000132 | fabrication schedule |  | no | no | [6 empty] | AFD | yes
CFIHOS-68000133 | CFIHOS-30000370 | switchgear and controlgear | CFIHOS-90000053 | IOGP S-560:2016 | S560-IR-86 | PROGRESS REPORT | progress report |  |  | equipment | contract management information deliverables |  |  |  | CFIHOS-70000300 | progress report |  | no | no | [6 empty] | AFD | yes
CFIHOS-68000134 | CFIHOS-30000370 | switchgear and controlgear | CFIHOS-90000053 | IOGP S-560:2016 | S560-IR-87 | BOUGHT OUT ITEMS LIST | bill of materials | NOTE - Covers Bill of Materials and can be provided as part of the Schematic Wiring Diagrams (3.2) |  | equipment | contract management information deliverables |  |  |  | CFIHOS-70000028 | bill of materials |  | no | no | [6 empty] | AFD | yes
CFIHOS-68000135 | CFIHOS-30000370 | switchgear and controlgear | CFIHOS-90000053 | IOGP S-560:2016 | S560-IR-89 | PSC ASSEMBLY GENERAL ARRANGEMENT DRAWING | general arrangement diagram |  |  | equipment | technical information deliverables |  |  |  | CFIHOS-70000153 | general arrangement diagram |  | no | no | [6 empty] | AFD | yes
CFIHOS-68000136 | CFIHOS-30000370 | switchgear and controlgear | CFIHOS-90000053 | IOGP S-560:2016 | S560-IR-90 | INTERFACE AND CONNECTION SCHEDULE | connection diagram | NOTE - Covers items such as network architecture, field interconnection diagrams etc |  | equipment | technical information deliverables | S-560, Clauses 3.10.4, 8.6.2.2 |  |  | CFIHOS-70000055 | connection diagram |  | no | no | [6 empty] | AFD | yes
CFIHOS-68000137 | CFIHOS-30000370 | switchgear and controlgear | CFIHOS-90000053 | IOGP S-560:2016 | S560-IR-92 | SINGLE LINE ELECTRICAL DIAGRAM | single line diagram |  |  | equipment | technical information deliverables |  |  |  | CFIHOS-70000371 | single line diagram |  | no | no | [6 empty] | AFD | yes
CFIHOS-68000138 | CFIHOS-30000370 | switchgear and controlgear | CFIHOS-90000053 | IOGP S-560:2016 | S560-IR-93 | FUNCTIONAL UNIT SCHEMATIC DIAGRAM | schematic diagram |  |  | equipment | technical information deliverables |  |  |  | CFIHOS-70000328 | schematic diagram |  | no | no | [6 empty] | AFD | yes
CFIHOS-68000139 | CFIHOS-30000370 | switchgear and controlgear | CFIHOS-90000053 | IOGP S-560:2016 | S560-IR-94 | UTILITIES SCHEDULE (Absorbed AC / DC power) | utility consumption report |  |  | equipment | technical information deliverables |  |  |  | CFIHOS-70000259 | general report |  | no | no | [6 empty] | AFD | yes
CFIHOS-68000140 | CFIHOS-30000370 | switchgear and controlgear | CFIHOS-90000053 | IOGP S-560:2016 | S560-IR-95 | WEIGHT DATA SHEET | weight calculation |  |  | equipment | technical information deliverables | S-560, Clause 7.3 |  |  | CFIHOS-70000357 | weight calculation |  | no | no | [6 empty] | AFD | yes
CFIHOS-68000141 | CFIHOS-30000370 | switchgear and controlgear | CFIHOS-90000053 | IOGP S-560:2016 | S560-IR-96 | EQUIPMENT DATA SHEET | manufacturer datasheet |  |  | equipment | technical information deliverables | S-560, Clause 5 |  |  | CFIHOS-70000416 | manufacturer datasheet |  | no | no | [6 empty] | AFD | yes
CFIHOS-68000142 | CFIHOS-30000370 | switchgear and controlgear | CFIHOS-90000053 | IOGP S-560:2016 | S560-IR-97 | DETAILED DESCRIPTION OF OPERATION | functional design specification | NOTE - Details functional interlocking arrangement for PSC-Assembly where required. |  | equipment | technical information deliverables |  |  |  | CFIHOS-70000244 | functional design specification |  | no | no | [6 empty] | AFD | yes
CFIHOS-68000143 | CFIHOS-30000370 | switchgear and controlgear | CFIHOS-90000053 | IOGP S-560:2016 | S560-IR-98 | HEAT DISSIPATION DATA | heat dissipation calculation & loads |  |  | equipment | technical information deliverables | IEC 61439-1, Clause 10.10.4 |  |  | CFIHOS-70000441 | heat dissipation calculation |  | no | no | [6 empty] | AFD | yes
CFIHOS-68000144 | CFIHOS-30000370 | switchgear and controlgear | CFIHOS-90000053 | IOGP S-560:2016 | S560-IR-99 | FUNCTIONAL LOGIC DIAGRAM | logic diagram |  |  | equipment | technical information deliverables | S-560, Clauses 3.10.11, 8.6.2.3 |  |  | CFIHOS-70000248 | logic diagram |  | no | no | [6 empty] | AFD | yes
CFIHOS-68000145 | CFIHOS-30000806 | ball control valve | CFIHOS-90000055 | IOGP S-562:2019 | API 6D #01 | Design verification and validation report | third party design verification report | Design verification and validation report by certification body/agency |  | equipment | technical information deliverables | API 6D, Annex N(i) |  |  | CFIHOS-70000092 | design review report | no | yes | yes | [5 empty] | WAO | AFD | no
CFIHOS-68000145 | CFIHOS-30000807 | ball valve | CFIHOS-90000055 | IOGP S-562:2019 | API 6D #01 | Design verification and validation report | third party design verification report | Design verification and validation report by certification body/agency |  | equipment | technical information deliverables | API 6D, Annex N(i) |  |  | CFIHOS-70000092 | design review report | no | yes | yes | [5 empty] | WAO | AFD | no
CFIHOS-68000146 | CFIHOS-30000806 | ball control valve | CFIHOS-90000055 | IOGP S-562:2019 | API 6D #02 | Non-destructive examination procedures | non-destructive examination procedures | Define method, extent and acceptance levels of all NDE used to verify that materials and / or formed or welded fabrications comply with the Buyer's requirements. To include as applicable visual, radiographic, ultrasonic, magnetic particle, dye penetrant, |  | equipment | technical information deliverables | API 6D, Annex N(s) |  |  | CFIHOS-70000227 | non destructive test procedure | no | yes | yes | [5 empty] | WAO | AFD | no
CFIHOS-68000146 | CFIHOS-30000807 | ball valve | CFIHOS-90000055 | IOGP S-562:2019 | API 6D #02 | Non-destructive examination procedures | non-destructive examination procedures | Define method, extent and acceptance levels of all NDE used to verify that materials and / or formed or welded fabrications comply with the Buyer's requirements. To include as applicable visual, radiographic, ultrasonic, magnetic particle, dye penetrant, |  | equipment | technical information deliverables | API 6D, Annex N(s) |  |  | CFIHOS-70000227 | non destructive test procedure | no | yes | yes | [5 empty] | WAO | AFD | no
CFIHOS-68000147 | CFIHOS-30000806 | ball control valve | CFIHOS-90000055 | IOGP S-562:2019 | API 6D #03 | Weld procedure specification | weld procdure specification | All Weld Procedure Specification (WPS) documents are required to be issued in a single submission, together with the respective Weld Procedure Qualification Records (WPQR) and a listing register to show status of approval qualification records. |  | equipment | technical information deliverables | API 6D, Annex N(x) |  |  | CFIHOS-70000408 | welding procedure specification | no | yes | yes | [5 empty] | WAO | AFD | no
CFIHOS-68000147 | CFIHOS-30000807 | ball valve | CFIHOS-90000055 | IOGP S-562:2019 | API 6D #03 | Weld procedure specification | weld procdure specification | All Weld Procedure Specification (WPS) documents are required to be issued in a single submission, together with the respective Weld Procedure Qualification Records (WPQR) and a listing register to show status of approval qualification records. |  | equipment | technical information deliverables | API 6D, Annex N(x) |  |  | CFIHOS-70000408 | welding procedure specification | no | yes | yes | [5 empty] | WAO | AFD | no
CFIHOS-68000148 | CFIHOS-30000806 | ball control valve | CFIHOS-90000055 | IOGP S-562:2019 | API 6D #04 | Weld procedure qualification records | weld procedure qualification records | Define all shop and field welding (including cladding / weld overlay) techniques and repair welding procedures in accordance with Code and Buyer's requirements.All Weld Procedure Specification (WPS) documents are required to be issued in a single submiss |  | equipment | technical information deliverables | API 6D, Annex N(u) |  |  | CFIHOS-70000362 | welding procedure qualification | no | yes | yes | [5 empty] | WAO | AFD | no
CFIHOS-68000148 | CFIHOS-30000807 | ball valve | CFIHOS-90000055 | IOGP S-562:2019 | API 6D #04 | Weld procedure qualification records | weld procedure qualification records | Define all shop and field welding (including cladding / weld overlay) techniques and repair welding procedures in accordance with Code and Buyer's requirements.All Weld Procedure Specification (WPS) documents are required to be issued in a single submiss |  | equipment | technical information deliverables | API 6D, Annex N(u) |  |  | CFIHOS-70000362 | welding procedure qualification | no | yes | yes | [5 empty] | WAO | AFD | no
CFIHOS-68000149 | CFIHOS-30000806 | ball control valve | CFIHOS-90000055 | IOGP S-562:2019 | API 6D #05 | Welder performance qualification records | welder performance qualification records | To define parameters, techniques and test results of all suppliers proposed welding procedures in compliance with Buyer's requirements. Suppler to use standard ASME, BS EN or AWS forms. Weld performance qualification records are to be cross-referenced to |  | equipment | technical information deliverables | API 6D, Annex N(y) |  |  | CFIHOS-70000413 | welder qualification certificate | no | yes | yes | [5 empty] | WAO | AFD | no
CFIHOS-68000149 | CFIHOS-30000807 | ball valve | CFIHOS-90000055 | IOGP S-562:2019 | API 6D #05 | Welder performance qualification records | welder performance qualification records | To define parameters, techniques and test results of all suppliers proposed welding procedures in compliance with Buyer's requirements. Suppler to use standard ASME, BS EN or AWS forms. Weld performance qualification records are to be cross-referenced to |  | equipment | technical information deliverables | API 6D, Annex N(y) |  |  | CFIHOS-70000413 | welder qualification certificate | no | yes | yes | [5 empty] | WAO | AFD | no
CFIHOS-68000150 | CFIHOS-30000806 | ball control valve | CFIHOS-90000055 | IOGP S-562:2019 | API 6D #06 | Painting/coating certificates | enp / tungsten carbide hardfacing certification | Certificate to state the Buyer's PO number; item number, tag number, and is required to verify that painting and / or insulation is in accordance with the Buyer's specifications or the Buyer approved specifications, as applicable, showing intermediate coa |  | equipment | technical information deliverables | API 6D, Annex N(d) |  |  | CFIHOS-70000239 | general certificate | no | yes | yes | [5 empty] | WPTD | AFD | no
CFIHOS-68000150 | CFIHOS-30000807 | ball valve | CFIHOS-90000055 | IOGP S-562:2019 | API 6D #06 | Painting/coating certificates | enp / tungsten carbide hardfacing certification | Certificate to state the Buyer's PO number; item number, tag number, and is required to verify that painting and / or insulation is in accordance with the Buyer's specifications or the Buyer approved specifications, as applicable, showing intermediate coa |  | equipment | technical information deliverables | API 6D, Annex N(d) |  |  | CFIHOS-70000239 | general certificate | no | yes | yes | [5 empty] | WPTD | AFD | no
CFIHOS-68000151 | CFIHOS-30000806 | ball control valve | CFIHOS-90000055 | IOGP S-562:2019 | API 6D #07 | Non-destructive examination personnel qualification records | non-destructive examination personnel qualification records | Copies of Qualification Certificates for the technicians / operators signing certificates are required. NDE Operators are required to be qualified by an authorised qualification body such as PCN, CSWIP according to EN ISO 9712/ISO 9712. |  | equipment | technical information deliverables | API 6D, Annex N(r) |  |  | CFIHOS-70000437 | personnel qualification certificate | no | yes | yes | [5 empty] | WAO | AFD | no
CFIHOS-68000151 | CFIHOS-30000807 | ball valve | CFIHOS-90000055 | IOGP S-562:2019 | API 6D #07 | Non-destructive examination personnel qualification records | non-destructive examination personnel qualification records | Copies of Qualification Certificates for the technicians / operators signing certificates are required. NDE Operators are required to be qualified by an authorised qualification body such as PCN, CSWIP according to EN ISO 9712/ISO 9712. |  | equipment | technical information deliverables | API 6D, Annex N(r) |  |  | CFIHOS-70000437 | personnel qualification certificate | no | yes | yes | [5 empty] | WAO | AFD | no
CFIHOS-68000152 | CFIHOS-30000806 | ball control valve | CFIHOS-90000055 | IOGP S-562:2019 | MD#01 | Supplier master information schedule | information deliverables list | Schedule of specific information deliverables developed by the manufacturer and accepted by the purchaser to meet the information requirements defined in the agreed Information Requirements Specification (IRS).The schedule typically defines; a) informat |  | equipment | contract management information deliverables | Contract Requirement | CFIHOS-20000016 | information management | CFIHOS-70000099 | master document register | no | no | yes |  | WAO |  | WAO |  |  | AFC | no
CFIHOS-68000152 | CFIHOS-30000807 | ball valve | CFIHOS-90000055 | IOGP S-562:2019 | MD#01 | Supplier master information schedule | information deliverables list | Schedule of specific information deliverables developed by the manufacturer and accepted by the purchaser to meet the information requirements defined in the agreed Information Requirements Specification (IRS).The schedule typically defines; a) informat |  | equipment | contract management information deliverables | Contract Requirement | CFIHOS-20000016 | information management | CFIHOS-70000099 | master document register | no | no | yes |  | WAO |  | WAO |  |  | AFC | no
CFIHOS-68000153 | CFIHOS-30000806 | ball control valve | CFIHOS-90000055 | IOGP S-562:2019 | MD#02 | Delivery schedule | delivery/production schedule | Schedule depicting, as applicable to the service or product scope, design, supply, manufacture, inspection, testing and delivery activities to be executed by manufacturer/sub-suppliers.Schedule details typically** include;.a) Contractual milestonesb) |  | equipment | contract management information deliverables | Contract Requirement |  |  | CFIHOS-70000298 | procurement schedule | yes | yes | yes | [5 empty] | WAO | AFD | no
CFIHOS-68000153 | CFIHOS-30000807 | ball valve | CFIHOS-90000055 | IOGP S-562:2019 | MD#02 | Delivery schedule | delivery/production schedule | Schedule depicting, as applicable to the service or product scope, design, supply, manufacture, inspection, testing and delivery activities to be executed by manufacturer/sub-suppliers.Schedule details typically** include;.a) Contractual milestonesb) |  | equipment | contract management information deliverables | Contract Requirement |  |  | CFIHOS-70000298 | procurement schedule | yes | yes | yes | [5 empty] | WAO | AFD | no
CFIHOS-68000154 | CFIHOS-30000806 | ball control valve | CFIHOS-90000055 | IOGP S-562:2019 | MD#03 | Progress report | progress report | Report detailing activities completed in the period, percent complete against planned, activities planned for the next period, risks/areas of concern, cause of any delays and proposed recovery plans, concessions, internal and outsourced inspection and aud |  | equipment | contract management information deliverables | Contract Requirement |  |  | CFIHOS-70000300 | progress report | no | yes | yes | [5 empty] | WAO | AFD | no
CFIHOS-68000154 | CFIHOS-30000807 | ball valve | CFIHOS-90000055 | IOGP S-562:2019 | MD#03 | Progress report | progress report | Report detailing activities completed in the period, percent complete against planned, activities planned for the next period, risks/areas of concern, cause of any delays and proposed recovery plans, concessions, internal and outsourced inspection and aud |  | equipment | contract management information deliverables | Contract Requirement |  |  | CFIHOS-70000300 | progress report | no | yes | yes | [5 empty] | WAO | AFD | no
CFIHOS-68000155 | CFIHOS-30000806 | ball control valve | CFIHOS-90000055 | IOGP S-562:2019 | MD#04 | Quality plan | quality plan | Plan specifying the actions, responsibilities and associated resources to be applied by the manufacturer, and when applicable sub-suppliers or manufacturers, to deliver the services or procured item(s) in conformance with the agreed requirements. ISO9001 |  | equipment | contract management information deliverables | Contract Requirement |  |  | CFIHOS-70000451 | quality plan |  | no | no | [6 empty] | AFD | yes
CFIHOS-68000155 | CFIHOS-30000807 | ball valve | CFIHOS-90000055 | IOGP S-562:2019 | MD#04 | Quality plan | quality plan | Plan specifying the actions, responsibilities and associated resources to be applied by the manufacturer, and when applicable sub-suppliers or manufacturers, to deliver the services or procured item(s) in conformance with the agreed requirements. ISO9001 |  | equipment | contract management information deliverables | Contract Requirement |  |  | CFIHOS-70000451 | quality plan |  | no | no | [6 empty] | AFD | yes
CFIHOS-68000156 | CFIHOS-30000806 | ball control valve | CFIHOS-90000055 | IOGP S-562:2019 | MD#06 | Sub-supplier List | sub-supplier list | Definition of processes, products or services that will be externally provided and the controls to be applied by the manufacturer to ensure conformance with agreed requirements. The list includes evidence of the basis of capability assessment , quality m |  | equipment | contract management information deliverables | Contract Requirement |  |  | CFIHOS-70000455 | sub-supplier list |  | no | no | [6 empty] | AFD | yes
CFIHOS-68000156 | CFIHOS-30000807 | ball valve | CFIHOS-90000055 | IOGP S-562:2019 | MD#06 | Sub-supplier List | sub-supplier list | Definition of processes, products or services that will be externally provided and the controls to be applied by the manufacturer to ensure conformance with agreed requirements. The list includes evidence of the basis of capability assessment , quality m |  | equipment | contract management information deliverables | Contract Requirement |  |  | CFIHOS-70000455 | sub-supplier list |  | no | no | [6 empty] | AFD | yes
CFIHOS-68000157 | CFIHOS-30000806 | ball control valve | CFIHOS-90000055 | IOGP S-562:2019 | MD#07 | Inspection and test plan | inspection and test plan (itp) | Tabular presentation of a quality plan typically used for process or product applications to define the specific sequence of operational activities, instructions, acceptance criteria records and associated manufacturer, purchaser and independent conformi |  | equipment | contract management information deliverables | Contract Requirement |  |  | CFIHOS-70000180 | inspection and test plan |  | no | no | [6 empty] | AFD | yes
CFIHOS-68000157 | CFIHOS-30000807 | ball valve | CFIHOS-90000055 | IOGP S-562:2019 | MD#07 | Inspection and test plan | inspection and test plan (itp) | Tabular presentation of a quality plan typically used for process or product applications to define the specific sequence of operational activities, instructions, acceptance criteria records and associated manufacturer, purchaser and independent conformi |  | equipment | contract management information deliverables | Contract Requirement |  |  | CFIHOS-70000180 | inspection and test plan |  | no | no | [6 empty] | AFD | yes
CFIHOS-68000158 | CFIHOS-30000806 | ball control valve | CFIHOS-90000055 | IOGP S-562:2019 | MD#08 | Handling, shipping, storage and preservation procedure | handling, shipping and storage procedure | Definition of practices to be followed during the; storage, transport, lifting and preservation of the equipment and materials included in the scope of supply to maintain their functionality and guarantees.Procedures typically define:a) Packaging requi |  | equipment | contract management information deliverables | Contract Requirement |  |  | CFIHOS-70000154 | handling, shipping, storage procedure | no | yes | yes | [5 empty] | WAO | AFC | no
CFIHOS-68000158 | CFIHOS-30000807 | ball valve | CFIHOS-90000055 | IOGP S-562:2019 | MD#08 | Handling, shipping, storage and preservation procedure | handling, shipping and storage procedure | Definition of practices to be followed during the; storage, transport, lifting and preservation of the equipment and materials included in the scope of supply to maintain their functionality and guarantees.Procedures typically define:a) Packaging requi |  | equipment | contract management information deliverables | Contract Requirement |  |  | CFIHOS-70000154 | handling, shipping, storage procedure | no | yes | yes | [5 empty] | WAO | AFC | no
CFIHOS-68000159 | CFIHOS-30000806 | ball control valve | CFIHOS-90000055 | IOGP S-562:2019 | MD#09 | Non-conformance records | nonconformance history | Details of non-conformances raised by or to the manufacturer/sub-suppliers against technical requirements prior to or during the delivery of the products or services. Non-conformance is managed by the manufacturer in accordance with ISO9001 Clause 8.7 a |  | equipment | contract management information deliverables | S-562, Table J4, 31 |  |  | CFIHOS-70000226 | non conformance report | no | yes | yes | [5 empty] | WAO | AFC | no
CFIHOS-68000159 | CFIHOS-30000807 | ball valve | CFIHOS-90000055 | IOGP S-562:2019 | MD#09 | Non-conformance records | nonconformance history | Details of non-conformances raised by or to the manufacturer/sub-suppliers against technical requirements prior to or during the delivery of the products or services. Non-conformance is managed by the manufacturer in accordance with ISO9001 Clause 8.7 a |  | equipment | contract management information deliverables | S-562, Table J4, 31 |  |  | CFIHOS-70000226 | non conformance report | no | yes | yes | [5 empty] | WAO | AFC | no
CFIHOS-68000160 | CFIHOS-30000806 | ball control valve | CFIHOS-90000055 | IOGP S-562:2019 | MD#10 | Concession requests | concession request | Formal submission seeking purchaser agreement to accept deviations from the contracted scope or technical requirements. Requests may be raised as a result of, as examples, material or service availability, obsolescence, innovation, non-conformance.Reques |  | equipment | contract management information deliverables | S-562, Table J4, 32 |  |  | CFIHOS-70000389 | technical deviation request | no | no | yes |  | WPTD |  | WPTD |  |  | AFD | no
CFIHOS-68000160 | CFIHOS-30000807 | ball valve | CFIHOS-90000055 | IOGP S-562:2019 | MD#10 | Concession requests | concession request | Formal submission seeking purchaser agreement to accept deviations from the contracted scope or technical requirements. Requests may be raised as a result of, as examples, material or service availability, obsolescence, innovation, non-conformance.Reques |  | equipment | contract management information deliverables | S-562, Table J4, 32 |  |  | CFIHOS-70000389 | technical deviation request | no | no | yes |  | WPTD |  | WPTD |  |  | AFD | no
CFIHOS-68000161 | CFIHOS-30000806 | ball control valve | CFIHOS-90000055 | IOGP S-562:2019 | S-562#01 | General arrangement drawings | valve and operator drawing | Drawings presenting the main dimensions of the valves using 2D views, top-view, side-view and sometimes front-view.The manufacturer's standard general arrangement drawing is to be delivered.Typical information to be included as minimum (where applicable |  | equipment | technical information deliverables | S-562, Table J4, 1 |  |  | CFIHOS-70000153 | general arrangement diagram | yes | yes | yes | [5 empty] | WAO | AFD | no
CFIHOS-68000161 | CFIHOS-30000807 | ball valve | CFIHOS-90000055 | IOGP S-562:2019 | S-562#01 | General arrangement drawings | valve and operator drawing | Drawings presenting the main dimensions of the valves using 2D views, top-view, side-view and sometimes front-view.The manufacturer's standard general arrangement drawing is to be delivered.Typical information to be included as minimum (where applicable |  | equipment | technical information deliverables | S-562, Table J4, 1 |  |  | CFIHOS-70000153 | general arrangement diagram | yes | yes | yes | [5 empty] | WAO | AFD | no
CFIHOS-68000162 | CFIHOS-30000806 | ball control valve | CFIHOS-90000055 | IOGP S-562:2019 | S-562#02 | Cross-sectional assembly drawings | valve and operator drawing | The manufacturer's standard detail cross sectional drawing is to be delivered, when following content requirements are met:- Part list with material description.- Part numbers can be included or delivered through recommended spare parts list, and is thu |  | equipment | technical information deliverables | S-562, Table J4, 2 |  |  | CFIHOS-70000017 | assembly diagram | no | yes | yes | [5 empty] | WAO | AFC | no
CFIHOS-68000162 | CFIHOS-30000807 | ball valve | CFIHOS-90000055 | IOGP S-562:2019 | S-562#02 | Cross-sectional assembly drawings | valve and operator drawing | The manufacturer's standard detail cross sectional drawing is to be delivered, when following content requirements are met:- Part list with material description.- Part numbers can be included or delivered through recommended spare parts list, and is thu |  | equipment | technical information deliverables | S-562, Table J4, 2 |  |  | CFIHOS-70000017 | assembly diagram | no | yes | yes | [5 empty] | WAO | AFC | no
CFIHOS-68000163 | CFIHOS-30000806 | ball control valve | CFIHOS-90000055 | IOGP S-562:2019 | S-562#03 | Gearbox assembly drawings | gearbox drawing | Typical drawing of manual gearbox to include: - Seal design - Parts list including all parts of gearbox with functional part description and material standard used |  | equipment | technical information deliverables | S-562, Table J4, 3 |  |  | CFIHOS-70000017 | assembly diagram | no | yes | yes | [5 empty] | WAO | AFD | no
CFIHOS-68000163 | CFIHOS-30000807 | ball valve | CFIHOS-90000055 | IOGP S-562:2019 | S-562#03 | Gearbox assembly drawings | gearbox drawing | Typical drawing of manual gearbox to include: - Seal design - Parts list including all parts of gearbox with functional part description and material standard used |  | equipment | technical information deliverables | S-562, Table J4, 3 |  |  | CFIHOS-70000017 | assembly diagram | no | yes | yes | [5 empty] | WAO | AFD | no
CFIHOS-68000164 | CFIHOS-30000806 | ball control valve | CFIHOS-90000055 | IOGP S-562:2019 | S-562#04 | Name plate drawing | nameplate drawing | Electronic version of Drawing of the nameplate used on valve (both native and PDF) will be provided by the manufacturer. |  | equipment | technical information deliverables | S-562, 11 |  |  | CFIHOS-70000445 | name plate diagram | no | yes | yes | [5 empty] | WPTD | AFC | no
CFIHOS-68000164 | CFIHOS-30000807 | ball valve | CFIHOS-90000055 | IOGP S-562:2019 | S-562#04 | Name plate drawing | nameplate drawing | Electronic version of Drawing of the nameplate used on valve (both native and PDF) will be provided by the manufacturer. |  | equipment | technical information deliverables | S-562, 11 |  |  | CFIHOS-70000445 | name plate diagram | no | yes | yes | [5 empty] | WPTD | AFC | no
CFIHOS-68000165 | CFIHOS-30000806 | ball control valve | CFIHOS-90000055 | IOGP S-562:2019 | S-562#05 | Design calculations | design calculations | Calculations confirming compliance with S-562 Par. 5.1, 5,19, 5.20, FEA report per 5.30 for applicable design and pressure/ratings combinations. |  | equipment | technical information deliverables | S-562, 5.1 |  |  | CFIHOS-70000086 | design calculation | no | yes | yes | [5 empty] | WAO | AFD | no
CFIHOS-68000165 | CFIHOS-30000807 | ball valve | CFIHOS-90000055 | IOGP S-562:2019 | S-562#05 | Design calculations | design calculations | Calculations confirming compliance with S-562 Par. 5.1, 5,19, 5.20, FEA report per 5.30 for applicable design and pressure/ratings combinations. |  | equipment | technical information deliverables | S-562, 5.1 |  |  | CFIHOS-70000086 | design calculation | no | yes | yes | [5 empty] | WAO | AFD | no
CFIHOS-68000166 | CFIHOS-30000806 | ball control valve | CFIHOS-90000055 | IOGP S-562:2019 | S-562#06 | Heat treatment procedures | heat treatment procedures | Detailed procedures defining processes which are subject to special control for compliance with Buyer's specification including heating, soaking, cooling and quenching parameters and furnace loading diagrams to ensure even heat distribution, limits of str |  | equipment | technical information deliverables | S-562, 13.1, c) |  |  | CFIHOS-70000147 | heat treatment procedure | no | yes | yes | [5 empty] | WAO | AFD | no
CFIHOS-68000166 | CFIHOS-30000807 | ball valve | CFIHOS-90000055 | IOGP S-562:2019 | S-562#06 | Heat treatment procedures | heat treatment procedures | Detailed procedures defining processes which are subject to special control for compliance with Buyer's specification including heating, soaking, cooling and quenching parameters and furnace loading diagrams to ensure even heat distribution, limits of str |  | equipment | technical information deliverables | S-562, 13.1, c) |  |  | CFIHOS-70000147 | heat treatment procedure | no | yes | yes | [5 empty] | WAO | AFD | no
CFIHOS-68000167 | CFIHOS-30000806 | ball control valve | CFIHOS-90000055 | IOGP S-562:2019 | S-562#07 | Pressure test procedures | pressure test procedures | Detailed procedures for compliance with Buyer's specifications including duration of test, quality of test medium, confirmation of no leakage.Note - Buyer specific approval required for all pneumatic testing. |  | equipment | technical information deliverables | S-562, 13.1, c) |  |  | CFIHOS-70000286 | pressure test procedure | no | yes | yes | [5 empty] | WPTT | AFD | no
CFIHOS-68000167 | CFIHOS-30000807 | ball valve | CFIHOS-90000055 | IOGP S-562:2019 | S-562#07 | Pressure test procedures | pressure test procedures | Detailed procedures for compliance with Buyer's specifications including duration of test, quality of test medium, confirmation of no leakage.Note - Buyer specific approval required for all pneumatic testing. |  | equipment | technical information deliverables | S-562, 13.1, c) |  |  | CFIHOS-70000286 | pressure test procedure | no | yes | yes | [5 empty] | WPTT | AFD | no
CFIHOS-68000168 | CFIHOS-30000806 | ball control valve | CFIHOS-90000055 | IOGP S-562:2019 | S-562#08 | Painting procedures | coating procedures | This is required to be supplied for all equipment and to include as a minimum: surface cleaning and preparation, environmental controls for both shop and field painting, lining (where applicable) and repairs to damaged coatings. |  | equipment | technical information deliverables | S-562, 13.1, c) |  |  | CFIHOS-70000384 | surface protection procedure | no | yes | yes | [5 empty] | WAO | AFD | no
CFIHOS-68000168 | CFIHOS-30000807 | ball valve | CFIHOS-90000055 | IOGP S-562:2019 | S-562#08 | Painting procedures | coating procedures | This is required to be supplied for all equipment and to include as a minimum: surface cleaning and preparation, environmental controls for both shop and field painting, lining (where applicable) and repairs to damaged coatings. |  | equipment | technical information deliverables | S-562, 13.1, c) |  |  | CFIHOS-70000384 | surface protection procedure | no | yes | yes | [5 empty] | WAO | AFD | no
CFIHOS-68000169 | CFIHOS-30000806 | ball control valve | CFIHOS-90000055 | IOGP S-562:2019 | S-562#09 | Installation, operation, and maintenance instructions | installation, operation and maintenance manual | The manufacturer's standard IOM manual is required to be delivered.This document is required toprovide sufficient information to install, operate and maintain the equipment.This document is required to also provide sufficient information for troubleshoo |  | equipment | technical information deliverables |  |  |  | CFIHOS-70000228 | operating manual | no | yes | yes | [5 empty] | WPTD | AFD | no
CFIHOS-68000169 | CFIHOS-30000807 | ball valve | CFIHOS-90000055 | IOGP S-562:2019 | S-562#09 | Installation, operation, and maintenance instructions | installation, operation and maintenance manual | The manufacturer's standard IOM manual is required to be delivered.This document is required toprovide sufficient information to install, operate and maintain the equipment.This document is required to also provide sufficient information for troubleshoo |  | equipment | technical information deliverables |  |  |  | CFIHOS-70000228 | operating manual | no | yes | yes | [5 empty] | WPTD | AFD | no
CFIHOS-68000170 | CFIHOS-30000806 | ball control valve | CFIHOS-90000055 | IOGP S-562:2019 | S-562#10 | Lifting points certification and handling Instructions. | certificates & instructions. | Lifting points SWL/load test certification and Lifting handling Instructions. |  | equipment | technical information deliverables | S-562, Table J4, 13 |  |  | CFIHOS-70000432 | lifting certificate | no | yes | yes | [5 empty] | WAO | AFD | no
CFIHOS-68000170 | CFIHOS-30000807 | ball valve | CFIHOS-90000055 | IOGP S-562:2019 | S-562#10 | Lifting points certification and handling Instructions. | certificates & instructions. | Lifting points SWL/load test certification and Lifting handling Instructions. |  | equipment | technical information deliverables | S-562, Table J4, 13 |  |  | CFIHOS-70000432 | lifting certificate | no | yes | yes | [5 empty] | WAO | AFD | no
CFIHOS-68000171 | CFIHOS-30000806 | ball control valve | CFIHOS-90000055 | IOGP S-562:2019 | S-562#11 | Fire type-test certificate | fire type-test certificate | Fire test certificates are required to be provided where required by Purchase Order and / or statutory requirements. |  | equipment | technical information deliverables | S-562, Table J4, 12 |  |  | CFIHOS-70000160 | hazardous area certificate | no | yes | yes | [5 empty] | WAT | AFD | no
CFIHOS-68000171 | CFIHOS-30000807 | ball valve | CFIHOS-90000055 | IOGP S-562:2019 | S-562#11 | Fire type-test certificate | fire type-test certificate | Fire test certificates are required to be provided where required by Purchase Order and / or statutory requirements. |  | equipment | technical information deliverables | S-562, Table J4, 12 |  |  | CFIHOS-70000160 | hazardous area certificate | no | yes | yes | [5 empty] | WAT | AFD | no
CFIHOS-68000172 | CFIHOS-30000806 | ball control valve | CFIHOS-90000055 | IOGP S-562:2019 | S-562#12 | Calibration certificates | calibration certificates | Calibration certificates on pressure test equipment used (e.g. pressure gauges, transducers, and chart recorders) |  | equipment | technical information deliverables | S-562, Table J4, 13 |  |  | CFIHOS-70000415 | calibration certificate | no | yes | yes | [5 empty] | WAT | AFD | no
CFIHOS-68000172 | CFIHOS-30000807 | ball valve | CFIHOS-90000055 | IOGP S-562:2019 | S-562#12 | Calibration certificates | calibration certificates | Calibration certificates on pressure test equipment used (e.g. pressure gauges, transducers, and chart recorders) |  | equipment | technical information deliverables | S-562, Table J4, 13 |  |  | CFIHOS-70000415 | calibration certificate | no | yes | yes | [5 empty] | WAT | AFD | no
CFIHOS-68000173 | CFIHOS-30000806 | ball control valve | CFIHOS-90000055 | IOGP S-562:2019 | S-562#13 | Heat-treatment records | material certificates | Heat-treatment records including times and temperatures, e.g. charts |  | equipment | technical information deliverables | S-562, Table J4, 14 |  |  | CFIHOS-70000412 | material certificate | no | yes | yes | [5 empty] | WPTD | AFD | no
CFIHOS-68000173 | CFIHOS-30000807 | ball valve | CFIHOS-90000055 | IOGP S-562:2019 | S-562#13 | Heat-treatment records | material certificates | Heat-treatment records including times and temperatures, e.g. charts |  | equipment | technical information deliverables | S-562, Table J4, 14 |  |  | CFIHOS-70000412 | material certificate | no | yes | yes | [5 empty] | WPTD | AFD | no
CFIHOS-68000174 | CFIHOS-30000806 | ball control valve | CFIHOS-90000055 | IOGP S-562:2019 | S-562#14 | Hardness test report (pressure-controlling parts) | material certificates | For sour service valves, certificate of conformance to ANSI/NACE MR0175/ISO 15156 |  | equipment | technical information deliverables | S-562, Table J4, 15 |  |  | CFIHOS-70000412 | material certificate | no | yes | yes | [5 empty] | WPTD | AFD | no
CFIHOS-68000174 | CFIHOS-30000807 | ball valve | CFIHOS-90000055 | IOGP S-562:2019 | S-562#14 | Hardness test report (pressure-controlling parts) | material certificates | For sour service valves, certificate of conformance to ANSI/NACE MR0175/ISO 15156 |  | equipment | technical information deliverables | S-562, Table J4, 15 |  |  | CFIHOS-70000412 | material certificate | no | yes | yes | [5 empty] | WPTD | AFD | no
CFIHOS-68000175 | CFIHOS-30000806 | ball control valve | CFIHOS-90000055 | IOGP S-562:2019 | S-562#15 | Hardness test report (pressure-containing parts) | material certificates | Hardness test report on pressure-containing and pressure-controlling parts welds in valves required to meet NACE MR0175/ISO 15156 (all parts) or NACE MR0103. |  | equipment | technical information deliverables | S-562, Table J4, 16 |  |  | CFIHOS-70000412 | material certificate | no | yes | yes | [5 empty] | WPTD | AFD | no
CFIHOS-68000175 | CFIHOS-30000807 | ball valve | CFIHOS-90000055 | IOGP S-562:2019 | S-562#15 | Hardness test report (pressure-containing parts) | material certificates | Hardness test report on pressure-containing and pressure-controlling parts welds in valves required to meet NACE MR0175/ISO 15156 (all parts) or NACE MR0103. |  | equipment | technical information deliverables | S-562, Table J4, 16 |  |  | CFIHOS-70000412 | material certificate | no | yes | yes | [5 empty] | WPTD | AFD | no
CFIHOS-68000176 | CFIHOS-30000806 | ball control valve | CFIHOS-90000055 | IOGP S-562:2019 | S-562#16 | Hardness survey test report (sour service) | material certificates | Hardness survey test report on pressure-containing and pressure-controlling welds in valves required to meet NACE MR0175/ISO 15156 (all parts) or NACE MR0103. |  | equipment | technical information deliverables | S-562, Table J4, 17 |  |  | CFIHOS-70000412 | material certificate | no | yes | yes | [5 empty] | WPTD | AFD | no
CFIHOS-68000176 | CFIHOS-30000807 | ball valve | CFIHOS-90000055 | IOGP S-562:2019 | S-562#16 | Hardness survey test report (sour service) | material certificates | Hardness survey test report on pressure-containing and pressure-controlling welds in valves required to meet NACE MR0175/ISO 15156 (all parts) or NACE MR0103. |  | equipment | technical information deliverables | S-562, Table J4, 17 |  |  | CFIHOS-70000412 | material certificate | no | yes | yes | [5 empty] | WPTD | AFD | no
CFIHOS-68000177 | CFIHOS-30000806 | ball control valve | CFIHOS-90000055 | IOGP S-562:2019 | S-562#17 | Metallic materials pressure-containing and pressure-controlling parts certificates. | material certificates | Certificate confirming that metallic material meets grade data |  | equipment | technical information deliverables | S-562, Table J4, 18 |  |  | CFIHOS-70000412 | material certificate | no | yes | yes | [5 empty] | WPTD | AFD | no
CFIHOS-68000177 | CFIHOS-30000807 | ball valve | CFIHOS-90000055 | IOGP S-562:2019 | S-562#17 | Metallic materials pressure-containing and pressure-controlling parts certificates. | material certificates | Certificate confirming that metallic material meets grade data |  | equipment | technical information deliverables | S-562, Table J4, 18 |  |  | CFIHOS-70000412 | material certificate | no | yes | yes | [5 empty] | WPTD | AFD | no
CFIHOS-68000178 | CFIHOS-30000806 | ball control valve | CFIHOS-90000055 | IOGP S-562:2019 | S-562#18 | Metallic materials non-pressure-containing and non-pressure-controlling parts certificates. | material certificates | Certificate confirming that metallic material meets grade data |  | equipment | technical information deliverables | S-562, Table J4, 19 |  |  | CFIHOS-70000412 | material certificate | no | yes | yes | [5 empty] | WPTD | AFD | no
CFIHOS-68000178 | CFIHOS-30000807 | ball valve | CFIHOS-90000055 | IOGP S-562:2019 | S-562#18 | Metallic materials non-pressure-containing and non-pressure-controlling parts certificates. | material certificates | Certificate confirming that metallic material meets grade data |  | equipment | technical information deliverables | S-562, Table J4, 19 |  |  | CFIHOS-70000412 | material certificate | no | yes | yes | [5 empty] | WPTD | AFD | no
CFIHOS-68000179 | CFIHOS-30000806 | ball control valve | CFIHOS-90000055 | IOGP S-562:2019 | S-562#19 | Non-metallic materials certificates | material certificates | Certificate confirming that non-metallic materials conform to requirements based on batch testing. |  | equipment | technical information deliverables | S-562, Table J4, 20 |  |  | CFIHOS-70000412 | material certificate | no | yes | yes | [5 empty] | WPTD | AFD | no
CFIHOS-68000179 | CFIHOS-30000807 | ball valve | CFIHOS-90000055 | IOGP S-562:2019 | S-562#19 | Non-metallic materials certificates | material certificates | Certificate confirming that non-metallic materials conform to requirements based on batch testing. |  | equipment | technical information deliverables | S-562, Table J4, 20 |  |  | CFIHOS-70000412 | material certificate | no | yes | yes | [5 empty] | WPTD | AFD | no
CFIHOS-68000180 | CFIHOS-30000806 | ball control valve | CFIHOS-90000055 | IOGP S-562:2019 | S-562#20 | Weld repair documentation | weld repair documentation | Weld repair documentation including extent of repairs, repair weld maps, WPS, WPQ, PQR, post weld heat treatment and NDE following the repair(s). |  | equipment | technical information deliverables | S-562, Table J4, 21 |  |  | CFIHOS-70000362 | welding procedure qualification | no | yes | yes | [5 empty] | WPTD | AFD | no
CFIHOS-68000180 | CFIHOS-30000807 | ball valve | CFIHOS-90000055 | IOGP S-562:2019 | S-562#20 | Weld repair documentation | weld repair documentation | Weld repair documentation including extent of repairs, repair weld maps, WPS, WPQ, PQR, post weld heat treatment and NDE following the repair(s). |  | equipment | technical information deliverables | S-562, Table J4, 21 |  |  | CFIHOS-70000362 | welding procedure qualification | no | yes | yes | [5 empty] | WPTD | AFD | no
CFIHOS-68000181 | CFIHOS-30000806 | ball control valve | CFIHOS-90000055 | IOGP S-562:2019 | S-562#21 | Non-destructive examination records | non-destructive examination certificates | A) Radiography: Results of radiographic tests carried out and signed by a qualified technician. Detailed reports are to state order number, and to include the procedure used, code acceptance level and results obtained in accordance with specified standard |  | equipment | technical information deliverables | S-562, Table J4, 22 |  |  | CFIHOS-70000446 | non destructive test report | no | yes | yes | [5 empty] | WPTD | AFD | no
CFIHOS-68000181 | CFIHOS-30000807 | ball valve | CFIHOS-90000055 | IOGP S-562:2019 | S-562#21 | Non-destructive examination records | non-destructive examination certificates | A) Radiography: Results of radiographic tests carried out and signed by a qualified technician. Detailed reports are to state order number, and to include the procedure used, code acceptance level and results obtained in accordance with specified standard |  | equipment | technical information deliverables | S-562, Table J4, 22 |  |  | CFIHOS-70000446 | non destructive test report | no | yes | yes | [5 empty] | WPTD | AFD | no
CFIHOS-68000182 | CFIHOS-30000806 | ball control valve | CFIHOS-90000055 | IOGP S-562:2019 | S-562#22 | Inspection documents | dimensional report | Inspection documents on all pressure-containing (body, bonnet, closures, covers, bolting) and pressure-controlling parts (obturator, seats, stems, trunnions). |  | equipment | technical information deliverables | S-562, Table J4, 23 |  |  | CFIHOS-70000439 | dimensional report | no | yes | yes | [5 empty] | WPTD | AFD | no
CFIHOS-68000182 | CFIHOS-30000807 | ball valve | CFIHOS-90000055 | IOGP S-562:2019 | S-562#22 | Inspection documents | dimensional report | Inspection documents on all pressure-containing (body, bonnet, closures, covers, bolting) and pressure-controlling parts (obturator, seats, stems, trunnions). |  | equipment | technical information deliverables | S-562, Table J4, 23 |  |  | CFIHOS-70000439 | dimensional report | no | yes | yes | [5 empty] | WPTD | AFD | no
CFIHOS-68000183 | CFIHOS-30000806 | ball control valve | CFIHOS-90000055 | IOGP S-562:2019 | S-562#23 | Pressure test report | factory acceptance and pressure test report and certificates | Pressure test report (including pressure, test duration, test medium, and acceptance criteria) including copy of chart recorder used on pressure test |  | equipment | technical information deliverables | S-562, Table J4, 24 |  |  | CFIHOS-70000287 | pressure test report | no | yes | yes | [5 empty] | WAT | AFD | no
CFIHOS-68000183 | CFIHOS-30000807 | ball valve | CFIHOS-90000055 | IOGP S-562:2019 | S-562#23 | Pressure test report | factory acceptance and pressure test report and certificates | Pressure test report (including pressure, test duration, test medium, and acceptance criteria) including copy of chart recorder used on pressure test |  | equipment | technical information deliverables | S-562, Table J4, 24 |  |  | CFIHOS-70000287 | pressure test report | no | yes | yes | [5 empty] | WAT | AFD | no
CFIHOS-68000184 | CFIHOS-30000806 | ball control valve | CFIHOS-90000055 | IOGP S-562:2019 | S-562#24 | Fugitive emission test report | fugitive emission test report | The manufacturer will provide a fugitive emission test report in accordance with Annex V |  | equipment | technical information deliverables | S-562, Annex V |  |  | CFIHOS-70000108 | emissions report | no | yes | yes | [5 empty] | WAT | AFD | no
CFIHOS-68000184 | CFIHOS-30000807 | ball valve | CFIHOS-90000055 | IOGP S-562:2019 | S-562#24 | Fugitive emission test report | fugitive emission test report | The manufacturer will provide a fugitive emission test report in accordance with Annex V |  | equipment | technical information deliverables | S-562, Annex V |  |  | CFIHOS-70000108 | emissions report | no | yes | yes | [5 empty] | WAT | AFD | no
CFIHOS-68000185 | CFIHOS-30000806 | ball control valve | CFIHOS-90000055 | IOGP S-562:2019 | S-562#25 | Certificate of conformance | certificate of conformance | The manufacturer will provide a Certificate of Conformance to the API specification and also the relevant IOGP supplementary Standard. |  | equipment | technical information deliverables | S-562, Table J4, 27 |  |  | CFIHOS-70000013 | approval certificate | no | yes | yes | [5 empty] | WPTD | AFD | no
CFIHOS-68000185 | CFIHOS-30000807 | ball valve | CFIHOS-90000055 | IOGP S-562:2019 | S-562#25 | Certificate of conformance | certificate of conformance | The manufacturer will provide a Certificate of Conformance to the API specification and also the relevant IOGP supplementary Standard. |  | equipment | technical information deliverables | S-562, Table J4, 27 |  |  | CFIHOS-70000013 | approval certificate | no | yes | yes | [5 empty] | WPTD | AFD | no
CFIHOS-68000186 | CFIHOS-30000806 | ball control valve | CFIHOS-90000055 | IOGP S-562:2019 | S-562#26 | Certificate of conformance (Sour service) | certificate of conformance | The manufacturer will provide a certificate of conformance to ANSI/NACE MR0175/ISO 15156 or ISO17945/MR0103. |  | equipment | technical information deliverables | S-562, Table J4, 28 |  |  | CFIHOS-70000013 | approval certificate | no | yes | yes | [6 empty] | AFD | no
CFIHOS-68000186 | CFIHOS-30000807 | ball valve | CFIHOS-90000055 | IOGP S-562:2019 | S-562#26 | Certificate of conformance (Sour service) | certificate of conformance | The manufacturer will provide a certificate of conformance to ANSI/NACE MR0175/ISO 15156 or ISO17945/MR0103. |  | equipment | technical information deliverables | S-562, Table J4, 28 |  |  | CFIHOS-70000013 | approval certificate | no | yes | yes | [6 empty] | AFD | no
CFIHOS-68000187 | CFIHOS-30000806 | ball control valve | CFIHOS-90000055 | IOGP S-562:2019 | S-562#27 | Manufacturers valve data report | manufacturing records | The manufacturer will provide all required manufacturing records tabulated per item. |  | equipment | technical information deliverables | S-562, 13.1 |  |  | CFIHOS-70000416 | manufacturer datasheet | no | yes | yes | [5 empty] | WAD | AFD | no
CFIHOS-68000187 | CFIHOS-30000807 | ball valve | CFIHOS-90000055 | IOGP S-562:2019 | S-562#27 | Manufacturers valve data report | manufacturing records | The manufacturer will provide all required manufacturing records tabulated per item. |  | equipment | technical information deliverables | S-562, 13.1 |  |  | CFIHOS-70000416 | manufacturer datasheet | no | yes | yes | [5 empty] | WAD | AFD | no
CFIHOS-68000188 | CFIHOS-30000806 | ball control valve | CFIHOS-90000055 | IOGP S-562:2019 | S-562#28 | Studded connection gasket certification | certificate of conformance | Certification for studded connection gaskets |  | equipment | technical information deliverables | S-562, 5.9.1, 6.9 |  |  | CFIHOS-70000013 | approval certificate | no | yes | yes | [5 empty] | WAD | AFD | no
CFIHOS-68000188 | CFIHOS-30000807 | ball valve | CFIHOS-90000055 | IOGP S-562:2019 | S-562#28 | Studded connection gasket certification | certificate of conformance | Certification for studded connection gaskets |  | equipment | technical information deliverables | S-562, 5.9.1, 6.9 |  |  | CFIHOS-70000013 | approval certificate | no | yes | yes | [5 empty] | WAD | AFD | no
CFIHOS-68000189 | CFIHOS-30000806 | ball control valve | CFIHOS-90000055 | IOGP S-562:2019 | S-562#29 | Recommended spare parts list | spare parts list | Identified products which may require replacement are listed in a spare parts list identified and described so that the necessary spare, the whole item or parts can be obtained.The spare parts list includes:- reference to project documentation (e.g. dra |  | equipment | technical information deliverables |  |  |  | CFIHOS-70000374 | spare part list | no | yes | yes | [5 empty] | WAO | AFD | no
CFIHOS-68000189 | CFIHOS-30000807 | ball valve | CFIHOS-90000055 | IOGP S-562:2019 | S-562#29 | Recommended spare parts list | spare parts list | Identified products which may require replacement are listed in a spare parts list identified and described so that the necessary spare, the whole item or parts can be obtained.The spare parts list includes:- reference to project documentation (e.g. dra |  | equipment | technical information deliverables |  |  |  | CFIHOS-70000374 | spare part list | no | yes | yes | [5 empty] | WAO | AFD | no
CFIHOS-68000190 | CFIHOS-30000370 | switchgear and controlgear | CFIHOS-90000066 | IOGP S-620:2018 | IEC62271-1#01 | General Arrangement details | general arrangement diagram | The manufacturer's standard general arrangement drawing showing overall dimensions and critical interface dimensions. The drawing contains references to main specifications and standards. For equipment / components the drawing may include cross sectional |  | equipment | technical information deliverables | IEC62271-200 Clause 9.2 |  |  | CFIHOS-70000153 | general arrangement diagram |  | no | no | [6 empty] | AFD | yes
CFIHOS-68000191 | CFIHOS-30000370 | switchgear and controlgear | CFIHOS-90000066 | IOGP S-620:2018 | IEC62271-1#02 | Foundation and Installation details | installation drawing | The manufacturer's standard installation drawing showing;• Critical interface dimensions• Interface connections• Weight of assemblies, equipment and components• Centre of gravity• Withdrawal/installation and maintenance space.• Installation and moun |  | equipment | technical information deliverables | IEC62271-200 Clause 9.2 |  |  | CFIHOS-70000119 | installation diagram | no | yes | yes | [5 empty] | WAO | AFC | yes
CFIHOS-68000192 | CFIHOS-30000370 | switchgear and controlgear | CFIHOS-90000066 | IOGP S-620:2018 | IEC62271-1#03 | Installation, Operation and Maintenance (IOM) Manual | installation , operation and maintenance (iom) manual | The manufacturer's standard IOM manual.This document includes sufficient information to install, operate and maintain the equipment.This document includes sufficient information for troubleshooting.If required a supplementary sheet can be added identif |  | equipment | technical information deliverables | IEC62271-1 Clause 11.4 |  |  | CFIHOS-70000228 | operating manual | no | yes | yes | [5 empty] | WPTD | AFD | yes
CFIHOS-68000193 | CFIHOS-30000370 | switchgear and controlgear | CFIHOS-90000066 | IOGP S-620:2018 | IEC62271-1#04 | Recommended Spare Part List (RSPL) | spare part list (rspl) | Identified products which may require replacement are listed in a spare parts list identified and described so that the necessary spare, the whole item or parts can be obtained.The spare parts list includes:- reference to project documentation (e.g. dra |  | equipment | technical information deliverables | S-620 Clause 5.0.104, IEC 62271-1 Clause 11.4 |  |  | CFIHOS-70000374 | spare part list | no | yes | yes | [5 empty] | WPTD | AFC | yes
CFIHOS-68000194 | CFIHOS-30000370 | switchgear and controlgear | CFIHOS-90000066 | IOGP S-620:2018 | IEC62271-1#05 | Lifting Equipment Test Certificate | test certificate | Lifting equipment test certificate in relation switchgear load certified hoist |  | equipment | technical information deliverables | S620 Clause 10.1.2 |  |  | CFIHOS-70000432 | lifting certificate | no | yes | yes | [5 empty] | WPTD | AFD | yes
CFIHOS-68000195 | CFIHOS-30000370 | switchgear and controlgear | CFIHOS-90000066 | IOGP S-620:2018 | IEC62271-1#06 | Weight Data Sheet | weight report | Document with weight of individual shipping sections |  | equipment | technical information deliverables | IEC62271-200 Clause 9.2 |  |  | CFIHOS-70000359 | weight report | no | yes | yes | [5 empty] | WAO | AFC | yes
CFIHOS-68000196 | CFIHOS-30000370 | switchgear and controlgear | CFIHOS-90000066 | IOGP S-620:2018 | IEC62271-1#07 | Routine Verification Test (FAT) Results | test report | This document records and documents all results from the activities performed in accordance with the FAT procedure. Include any observation rework retesting. |  | equipment | technical information deliverables | IEC 62271-1 Clause 8 |  |  | CFIHOS-70000245 | inspection report |  | yes | yes | [5 empty] | WAT | AFC | yes
CFIHOS-68000197 | CFIHOS-30000370 | switchgear and controlgear | CFIHOS-90000066 | IOGP S-620:2018 | IEC62271-200#02 | Heat Dissipation Calculation & Loads | calculation | This document contains the calculation by the manufacturer to arrive at the heat load produced by the switchgear to enable HVAC sizing and includes load factors and type of load provided to the manufacturer to produce accurate calculation |  | equipment | technical information deliverables | S-620 Clause 9.2 |  |  | CFIHOS-70000441 | heat dissipation calculation | no | yes | yes | [5 empty] | WAO | AFC | yes
CFIHOS-68000198 | CFIHOS-30000370 | switchgear and controlgear | CFIHOS-90000066 | IOGP S-620:2018 | IEC62271-200#03 | Chemical Inventory and Material Safety Data Sheets | material safety data sheets | A structured form containing information on the safety, health and environmental protection aspects of the chemical, including protective measures andemergency actions.Safety Data Sheets (SDS) to be in accordance with local/national regulations and in t |  | equipment | technical information deliverables | IEC62271-1Clause 13 |  |  | CFIHOS-70000211 | safety datasheet | no | yes | yes | [5 empty] | WPTD | AFD | yes
CFIHOS-68000199 | CFIHOS-30000370 | switchgear and controlgear | CFIHOS-90000066 | IOGP S-620:2018 | MD#01 | Supplier Master Information Schedule | information deliverables list | Schedule of specific information deliverables developed by the manufacturer and accepted by the user to meet the information requirements defined in the agreed Information Requirements Specification (IRS).The schedule typically defines; a) information d |  | equipment | contract management information deliverables | Contract Requirement |  |  | CFIHOS-70000099 | master document register | no | yes | yes | [5 empty] | WAO | AFC | yes | native
CFIHOS-68000200 | CFIHOS-30000370 | switchgear and controlgear | CFIHOS-90000066 | IOGP S-620:2018 | MD#02 | Delivery schedule | delivery/production schedule | Schedule depicting, as applicable to the service or product scope, design, supply, manufacture, inspection, testing and delivery activities to be executed by manufacturer/suppliers.Schedule details typically** include;.a) Contractual milestonesb) Act | Preliminary with proposal | equipment | contract management information deliverables | Contract Requirement |  |  | CFIHOS-70000298 | procurement schedule | yes | yes | yes | [5 empty] | WAO | AFD | yes | native
CFIHOS-68000201 | CFIHOS-30000370 | switchgear and controlgear | CFIHOS-90000066 | IOGP S-620:2018 | MD#03 | Progress Report | progress report | Report detailing activities completed in the period, percent complete against planned, activities planned for the next period, risks/areas of concern, cause of any delays and proposed recovery plans, concessions, internal and outsourced inspection and aud |  | equipment | contract management information deliverables | Contract Requirement |  |  | CFIHOS-70000300 | progress report | no | yes | yes | [5 empty] | WAO | AFD | yes | PDF
CFIHOS-68000202 | CFIHOS-30000370 | switchgear and controlgear | CFIHOS-90000066 | IOGP S-620:2018 | MD#04 | Quality Plan | quality plan | Plan specifying the actions, responsibilities and associated resources to be applied by the manufacturer, and when applicable sub-suppliers, to deliver the services or procured item(s) in conformance with the agreed requirements. ISO9001 Clause 8.1 and | Preliminary with proposal | equipment | contract management information deliverables | Contract Requirement |  |  | CFIHOS-70000451 | quality plan | yes | no | yes |  | WAO |  | WAO |  |  | AFD | yes | native
CFIHOS-68000203 | CFIHOS-30000370 | switchgear and controlgear | CFIHOS-90000066 | IOGP S-620:2018 | MD#05 | Design and Development Plan | design and development plan | NOT RELEVANT FOR HVSG |  | equipment | contract management information deliverables | Contract Requirement |  |  | CFIHOS-70000404 | project plan |  | no | no | [6 empty] | AFD | yes
CFIHOS-68000204 | CFIHOS-30000370 | switchgear and controlgear | CFIHOS-90000066 | IOGP S-620:2018 | MD#06 | Sub-Supplier Delivery Schedule | sub-supplier list | Definition of processes, products or services that will be externally provided and the controls to be applied by the [supplier] to ensure conformance with agreed requirements. The schedule includes evidence of the basis of capability assessment , quality | Preliminary with proposal | equipment | contract management information deliverables | Contract Requirement |  |  | CFIHOS-70000455 | sub-supplier list | yes | yes | yes | [5 empty] | WAO | AFD | yes | PDF
CFIHOS-68000205 | CFIHOS-30000370 | switchgear and controlgear | CFIHOS-90000066 | IOGP S-620:2018 | MD#07 | Inspection and Test Plan (ITP) | inspection and test plan (itp) | Tabular presentation of a quality plan typically used for process or product applications to define the specific sequence of operational activities, instructions, acceptance criteria, records and associated manufacturer, user and independent conformity a | Preliminary with proposal | equipment | contract management information deliverables | Contract Requirement |  |  | CFIHOS-70000180 | inspection and test plan | yes | no | yes |  | WAO |  | WAO |  |  | AFD | yes | native
CFIHOS-68000206 | CFIHOS-30000370 | switchgear and controlgear | CFIHOS-90000066 | IOGP S-620:2018 | MD#08 | Handling, shipping and storage procedure | handling, shipping and storage procedure | Definition of practices to be followed during the; storage, transport, lifting and preservation of the equipment and materials included in the scope of supply to maintain their functionality and guarantees.Procedures typically define:a) Packaging requi |  | equipment | contract management information deliverables | Contract Requirement |  |  | CFIHOS-70000154 | handling, shipping, storage procedure | no | yes | yes | [5 empty] | WPTD | AFD | yes | PDF
CFIHOS-68000207 | CFIHOS-30000370 | switchgear and controlgear | CFIHOS-90000066 | IOGP S-620:2018 | MD#09 | Non-conformance records | non-conformance history | Details of non-conformances raised by or to the manufacturer/sub suppliers against technical requirements prior to or during the delivery of the products or services. Non-conformance is managed by the manufacturer in accordance with ISO9001 Clause 8.7 a |  | equipment | contract management information deliverables | Contract Requirement |  |  | CFIHOS-70000226 | non conformance report | no | yes | yes | [5 empty] | WPTD | AFC | yes | PDF
CFIHOS-68000208 | CFIHOS-30000370 | switchgear and controlgear | CFIHOS-90000066 | IOGP S-620:2018 | MD#10 | Concession requests | concession request | Formal submission seeking user agreement to accept deviations from the contracted scope or technical requirements. Requests may be raised as a result of, as examples, material or service availability, obsolescence, innovation, non-conformance.Requests ar |  | equipment | contract management information deliverables | Contract Requirement |  |  | CFIHOS-70000389 | technical deviation request | no | no | yes |  | WAO |  | WAO |  |  | AFC | yes | native
CFIHOS-68000209 | CFIHOS-30000370 | switchgear and controlgear | CFIHOS-90000066 | IOGP S-620:2018 | MD#11 | Obsolescence management plan | management plan | Plan defining the manufacturer's co-ordinated activities to direct and control the strategies for the identification and mitigation of the effects of obsolescence to the user, through all stages of the life of all components within the high-voltage switch | Preliminary with proposal | equipment | contract management information deliverables | S-620 Clause 5.0.103 |  |  | CFIHOS-70000447 | obsolescence management plan | yes | yes | yes | [5 empty] | WAO | AFD | yes | PDF
CFIHOS-68000210 | CFIHOS-30000370 | switchgear and controlgear | CFIHOS-90000066 | IOGP S-620:2018 | S-620#02 | CT sizing calculations | calculation | Calculations to size the CT's, e.g. burden and accuracy class. |  | equipment | technical information deliverables | S-620 Clause 9.2 |  |  | CFIHOS-70000086 | design calculation | no | yes | yes | [5 empty] | WAO | AFC | yes
CFIHOS-68000211 | CFIHOS-30000370 | switchgear and controlgear | CFIHOS-90000066 | IOGP S-620:2018 | S-620#03 | Current transformer characteristics | characteristics | The magnetization and transient characteristics of the current transformers. |  | equipment | technical information deliverables | S-620 Clause 9.2 |  |  | CFIHOS-70000416 | manufacturer datasheet | no | yes | yes | [5 empty] | WAO | AFC | yes
CFIHOS-68000212 | CFIHOS-30000370 | switchgear and controlgear | CFIHOS-90000066 | IOGP S-620:2018 | S-620#04 | High-voltage protective devices characteristics and ratings | characteristics | Time-current characteristics of high-voltage protection devices provided with the switchgear and controlgear assembly, e.g. motor-starter fuse and protection relay curves. |  | equipment | technical information deliverables | S-620 Clause 9.2 |  |  | CFIHOS-70000416 | manufacturer datasheet | no | yes | yes | [5 empty] | WAO | AFC | yes
CFIHOS-68000213 | CFIHOS-30000370 | switchgear and controlgear | CFIHOS-90000066 | IOGP S-620:2018 | S-620#05 | Utility load calculation | calculation | Summarises the normal and transient DC and AC utility loads of the switchgear for the purpose of sizing external power provision. |  | equipment | technical information deliverables | IEC 62271-1Clause 10.3 |  |  | CFIHOS-70000259 | general report | no | yes | yes | [5 empty] | WAO | AFC | yes
CFIHOS-68000214 | CFIHOS-30000370 | switchgear and controlgear | CFIHOS-90000066 | IOGP S-620:2018 | S-620#06 | Connection Diagram | connection diagram | Drawing providing information about the external physical connections per functional unit including hydraulic, pneumatic and electrical connections. |  | equipment | technical information deliverables | IEC 62271-1Clause 11.3.5 |  |  | CFIHOS-70000055 | connection diagram | no | yes | yes | [5 empty] | WAO | AFC | yes
CFIHOS-68000215 | CFIHOS-30000370 | switchgear and controlgear | CFIHOS-90000066 | IOGP S-620:2018 | S-620#07 | Switchgear I/O schedule | schedule | Schedule of tags identifying IED programmable addresses and hardwired signal interfaces for all functional units within the switchgear and control gear assembly. |  | equipment | technical information deliverables | S-620Clause 5.4.1.1 |  |  | CFIHOS-70000179 | input, output list | no | yes | yes | [5 empty] | WAO | AFC | yes
CFIHOS-68000216 | CFIHOS-30000370 | switchgear and controlgear | CFIHOS-90000066 | IOGP S-620:2018 | S-620#08 | Functional logic diagram | logic diagram | Control logic embedded in IEDs (e.g. protection relays) that is developed by the manufacturer to implement the requirements of the user diagrams and associated protection relay settings. |  | equipment | technical information deliverables | S-620Clause 5.115.3 |  |  | CFIHOS-70000248 | logic diagram | no | no | yes |  | WAO |  | WAO |  |  | AFC | yes
CFIHOS-68000217 | CFIHOS-30000370 | switchgear and controlgear | CFIHOS-90000066 | IOGP S-620:2018 | S-620#09 | Switchgear single line diagram | single line diagram | Drawing detailing major items of equipment, including protection devices per functional unit using IEC 60617 standard symbols and/or ANSI C37.2 device function numbers per switchgear and controlgear assembly. |  | equipment | technical information deliverables | S-620 Clause 9.2 |  |  | CFIHOS-70000371 | single line diagram | no | no | yes |  | WAO |  | WAO |  |  | AFC | yes
CFIHOS-68000218 | CFIHOS-30000370 | switchgear and controlgear | CFIHOS-90000066 | IOGP S-620:2018 | S-620#10 | Circuit and wiring diagram | circuit and wiring diagram | Drawing detailing in schematic form the functional unit in respect of electrical and instrument circuit connections based on the principles in IEC 61082-1, Preparation of documents used in electrotechnology - Part 1: Rules. The circuit(s) to be shown to |  | equipment | technical information deliverables | S-620 Clause 9.2 |  |  | CFIHOS-70000268 | wiring diagram | no | no | yes |  | WAO |  | WAO |  |  | AFC | yes
CFIHOS-68000219 | CFIHOS-30000370 | switchgear and controlgear | CFIHOS-90000066 | IOGP S-620:2018 | S-620#11 | Inter-panel diagram | connection diagram | Wiring diagram detailing the control and auxiliary interfaces between functional units within the switchgear and controlgear assembly. The wiring diagram identifies functional unit inter-connection and field run connections to be made during assembly of |  | equipment | technical information deliverables | S-620 Clause 9.2 |  |  | CFIHOS-70000055 | connection diagram | no | yes | yes | [5 empty] | WAO | AFC | yes
CFIHOS-68000220 | CFIHOS-30000370 | switchgear and controlgear | CFIHOS-90000066 | IOGP S-620:2018 | S-620#12 | Probability of failure on demand reliability data | reliability data | Identifies reliability input data for functional unit and protection relay probability of failure on demand (PFD) to enable user to perform functional safety requirements assessments to IEC 61511. |  | equipment | technical information deliverables | S-620 Clause 5.115.2 |  |  | CFIHOS-70000312 | reliability, availability, safety integrity level calculation | no | yes | yes | [5 empty] | WAO | AFC | yes
CFIHOS-68000221 | CFIHOS-30000370 | switchgear and controlgear | CFIHOS-90000066 | IOGP S-620:2018 | S-620#13 | IED Interrogation and Programming Software | software | Software required to access and program the relays and programmable devices in the HV switchgear |  | equipment | technical information deliverables | S-620 Clause 5.115.3 |  |  | CFIHOS-70000012 | application software | no | yes | yes | [5 empty] | WAO | AFC | yes
CFIHOS-68000222 | CFIHOS-30000370 | switchgear and controlgear | CFIHOS-90000066 | IOGP S-620:2018 | S-620#14 | Relay IED configuration files | software configuration file | Relay and programmable configuration devices files (native files and PDF) |  | equipment | technical information deliverables | S-620 Clause 5.113.3 |  |  | CFIHOS-70000012 | application software | no | yes | yes | [5 empty] | WPTT | AFC | yes
CFIHOS-68000223 | CFIHOS-30000370 | switchgear and controlgear | CFIHOS-90000066 | IOGP S-620:2018 | S-620#15 | IEC 61850 configuration files | software configuration file | Substation Configuration Description (SCD) or Configured IED Description (CID) files |  | equipment | technical information deliverables | S-620 Clause 5.115.4 |  |  | CFIHOS-70000012 | application software | no | yes | yes | [5 empty] | WPTT | AFC | yes
CFIHOS-68000224 | CFIHOS-30000370 | switchgear and controlgear | CFIHOS-90000066 | IOGP S-620:2018 | S-620#16 | Bill of materials | bill of materials | A list of parts, components and sub-assemblies for equipment with part numbers, item numbers, quantities, material designations and references to specifications including sub-suppliers and associated purchase orders. |  | equipment | technical information deliverables | IEC62271-200Clause 9.2 |  |  | CFIHOS-70000028 | bill of materials | no | yes | yes | [5 empty] | WPTD | AFC | yes
CFIHOS-68000225 | CFIHOS-30000370 | switchgear and controlgear | CFIHOS-90000066 | IOGP S-620:2018 | S-620#17 | Type test report | test certificate | A document that provides a summary of type tests, including the specific year and edition of the IEC used to perform the type test for all discrete functional units provided |  | equipment | technical information deliverables | IEC 62271-200Clause 6.1 |  |  | CFIHOS-70000239 | general certificate | no | yes | yes | [5 empty] | WPTD | AFD | yes
CFIHOS-68000226 | CFIHOS-30000370 | switchgear and controlgear | CFIHOS-90000066 | IOGP S-620:2018 | S-620#18 | ECMS simulation test procedure | test procedure | User-agreed functional test procedure of the ECMS or its parts using the parameter set for the planned application including communication interfaces with integrated control and safety systems. |  | equipment | technical information deliverables | S-620 Clause 7.107,S-620Q Annex A |  |  | CFIHOS-70000332 | test procedure |  | no | yes |  | WPTT |  | WPTT |  |  | AFD | yes
CFIHOS-68000227 | CFIHOS-30000370 | switchgear and controlgear | CFIHOS-90000066 | IOGP S-620:2018 | S-620#19 | ECMS simulation test report | test report | Results from the execution of ECMS simulation test procedure including communication interfaces with integrated control and safety systems. |  | equipment | technical information deliverables | S-620 Clause 7.107S-620Q Annex A |  |  | CFIHOS-70000245 | inspection report |  | yes | yes | [5 empty] | WAT | AFC | yes
CFIHOS-68000228 | CFIHOS-30000370 | switchgear and controlgear | CFIHOS-90000066 | IOGP S-620:2018 | S-620#20 | Routine Verification Test (FAT) Procedure | test procedure | Procedure documenting the manufacturers recommended testing activities and acceptance criteria according to applicable standards, specifications and requirements, to document the condition of the equipment as tested from factory. Procedure to define test |  | equipment | technical information deliverables | IEC 62271-200 Clause 7,S-620Q Annex A |  |  | CFIHOS-70000332 | test procedure | no | yes | yes | [5 empty] | WPTT | AFD | yes
CFIHOS-68000229 | CFIHOS-30000370 | switchgear and controlgear | CFIHOS-90000066 | IOGP S-620:2018 | S-620#21 | Certificate of conformity | certificate of conformance (coc) | The manufacture's or other party's confirmation that the product is designed, manufactured and tested as specified. To be delivered according to applicable authorities requirements. An example is marine class approval of the switchgear | marine class approval from an independent verification body | equipment | technical information deliverables | S-620 Clause 9.2 |  |  | CFIHOS-70000013 | approval certificate | no | yes | yes | [5 empty] | WPTD | AFC | yes
CFIHOS-68000230 | CFIHOS-30000370 | switchgear and controlgear | CFIHOS-90000066 | IOGP S-620:2018 | S-620#22 | Site acceptance test (SAT) procedure | test procedure | Procedure documenting the manufacturers recommended site tests including discrete functional unit and overall assembly, electrical, mechanical, protection relay and IEDs. | To incorporate site interfaces | equipment | technical information deliverables | IEC62271-1Clause 11.3.7 |  |  | CFIHOS-70000332 | test procedure | no | no | yes |  | WPTT |  | WPTT |  |  | AFD | yes
CFIHOS-68000231 | CFIHOS-30000370 | switchgear and controlgear | CFIHOS-90000066 | IOGP S-620:2018 | S-620#23 | Site acceptance test report | test report | Site acceptance test report including discrete functional unit and overall assembly, electrical, mechanical, protection relay and IED tests. |  | equipment | technical information deliverables | S-620 Clause 7 |  |  | CFIHOS-70000245 | inspection report | no | no | yes |  | WAT |  | WAT |  |  | AFC | yes
CFIHOS-68000232 | CFIHOS-30000370 | switchgear and controlgear | CFIHOS-90000066 | IOGP S-620:2018 | S-620#M01 | IED Configuration Responsibilities | responsibility matrix | Responsibility matrix or flow chart detailing device configuration and set-point responsibilities including protection relay, IED generic configuration and IED functional logic files for the purpose of interface control between user and manufacturer durin | Preliminary with proposal | equipment | contract management information deliverables | S-620 Clause 5.115.3 |  |  | CFIHOS-70000023 | authority matrix | yes | yes | yes | [5 empty] | WAO | AFD | yes | PDF
CFIHOS-68000233 | CFIHOS-30000805 | alternating current motor | CFIHOS-90000068 | IOGP S-703:2020 | S703-IR-1 | Supplier master information schedule | supplier master information schedule | Schedule of specific information deliverables developed by the [Vendor] and accepted by the [Purchaser] to meet the information requirements defined in the agreed Information Requirements Specification (IRS).The schedule typically defines;a. information |  | equipment | contract management information deliverables | API 671, 13.1.1 |  |  | CFIHOS-70000099 | master document register |  | no | no | [6 empty] | AFD | yes | native
CFIHOS-68000234 | CFIHOS-30000805 | alternating current motor | CFIHOS-90000068 | IOGP S-703:2020 | S703-IR-19 | General arrangement drawing | general arrangement diagram | A drawing showing overall dimensions, critical interface dimensions, part references and weight of assemblies, equipment and components. The drawing shall contain reference to main specifications and standards. For equipment / components the drawing may i | Preliminary with proposal | equipment | technical information deliverables | (11.1 para 3.5 new), (11.1), 11.3.1.1, 11.3.1.3, 11.3.2.3, 11.3.3.3, 11.3.4.1, 11.3.4.3, 6.8.2 |  |  | CFIHOS-70000153 | general arrangement diagram | yes | yes | yes | [5 empty] | WAO | AFD | no | PDF
CFIHOS-68000235 | CFIHOS-30000805 | alternating current motor | CFIHOS-90000068 | IOGP S-703:2020 | S703-IR-20 | Single-speed motor performance curves | motor performance curve | Motor performance curve shall include the following information:- Torque curve from 0 to 100% synchronous speed at 80% rated voltage expressed as a percentage of rated torque.- Torque curve from 0 to 100% synchronous speed at 100% rated voltage expresse |  | equipment | technical information deliverables |  |  |  | CFIHOS-70000449 | performance report | yes | yes | yes | [5 empty] | WAO | AFD | yes | PDF
CFIHOS-68000236 | CFIHOS-30000805 | alternating current motor | CFIHOS-90000068 | IOGP S-703:2020 | S703-IR-22 | Termination diagram | termination diagram | A diagram for equipment, panels, junction boxes, etc. identifies all connections and cable terminations at input/output rails. Required for removal/hook up purposes and modifications. To include vendor interfaces. |  | equipment | technical information deliverables | 11.3.4.2 |  |  | CFIHOS-70000330 | termination diagram | no | yes | yes | [5 empty] | WAO | AFD | yes | PDF
CFIHOS-68000237 | CFIHOS-30000805 | alternating current motor | CFIHOS-90000068 | IOGP S-703:2020 | S703-IR-24 | Routine test report | test report | This document records and documents all results from the activities performed in routine tests in accordance with IEC 60034-1 Section 9.Mandatory content of information:Date of testing; Signature of person responsible for test; Object identification (t |  | equipment | technical information deliverables | 9.2, Table 16, Table 17 |  |  | CFIHOS-70000245 | inspection report | no | yes | yes | [6 empty] | AFD | no | PDF
CFIHOS-68000238 | CFIHOS-30000805 | alternating current motor | CFIHOS-90000068 | IOGP S-703:2020 | S703-IR-26 | Electrical hazardous area equipment certification | ex certification | Attestation issued by a recognised notified body e.g. ATEX Directive, IECEx, EAC, certifying that a type test has satisfied specified criteria to enable that equipment to be used in a potentially explosive atmosphere. |  | equipment | technical information deliverables | 11.3.3.1, 15.1.1, 15.1.2, 15.1.3, 15.1.4, 15.2.1, 15.2.2, 6.8.2 |  |  | CFIHOS-70000160 | hazardous area certificate | no | yes | yes | [5 empty] | WAO | AFD | yes | PDF
CFIHOS-68000239 | CFIHOS-30000805 | alternating current motor | CFIHOS-90000068 | IOGP S-703:2020 | S703-IR-29 | Type test report | type test report | A document which provides a summary of tests of one or more machine made to a certain design to show that the design meets certain specifications. The report will include the specific year and edition of the IEC used to perform the type test for all discr |  | equipment | technical information deliverables | (8.1 para 1), (8.1 para 1a new), (8.1 para 2), 11.3.6.3, 9.12.1.1, 9.12.1.2, 9.12.1.3, 9.13.1, 9.13.2, Table 21 |  |  | CFIHOS-70000245 | inspection report | no | yes | yes | [6 empty] | AFD | no | PDF
CFIHOS-68000240 | CFIHOS-30000805 | alternating current motor | CFIHOS-90000068 | IOGP S-703:2020 | S703-IR-30 | Declaration of conformity | declaration of conformity | Declares conformance with all standards relating to the machine in it's region of use, and its duty as defined by the purchaser in the data sheet. |  | equipment | technical information deliverables |  |  |  | CFIHOS-70000431 | declaration of conformity | no | yes | yes | [5 empty] | WPTD | AFD | yes | PDF
CFIHOS-68000241 | CFIHOS-30000805 | alternating current motor | CFIHOS-90000068 | IOGP S-703:2020 | S703-IR-33 | Routine test procedure | test procedure | Procedure documenting the manufacturers recommended testing activities and acceptance criteria according to applicable standards, specifications and requirements, to document the condition of the equipment as tested from factory. Procedure to define test |  | equipment | technical information deliverables | 9.2, Table 16, Table 17 |  |  | CFIHOS-70000332 | test procedure | no | yes | yes | [5 empty] | WPTT | AFD | yes | PDF
CFIHOS-68000242 | CFIHOS-30000805 | alternating current motor | CFIHOS-90000068 | IOGP S-703:2020 | S703-IR-35 | Installation, operation and maintenance manual | installation, operation and maintenance manual | The user of the product shall be provided with information regarding normal and safe operation/functioning. As appropriate, this should be completed by information regarding automatic and remote controlled products, exceptional functions/situations, indic |  | equipment | technical information deliverables |  |  |  | CFIHOS-70000228 | operating manual | no | yes | yes | [5 empty] | WAO | AFD | yes | PDF
CFIHOS-68000243 | CFIHOS-30000805 | alternating current motor | CFIHOS-90000068 | IOGP S-703:2020 | S703-IR-37 | Noise type test report | noise type test report | A type test report detailing noise performance in accordance with IEC 60034-9. |  | equipment | technical information deliverables | 9.13.1, 9.13.2 |  |  | CFIHOS-70000245 | inspection report | no | yes | yes | [5 empty] | WPTD | AFD | yes | PDF
CFIHOS-68000244 | CFIHOS-30000805 | alternating current motor | CFIHOS-90000068 | IOGP S-703:2020 | S703-IR-39 | Vibration test report | vibration level test report | Vibration level test report stating maximum vibration levels of machine as defined in IEC 60034-14 |  | equipment | technical information deliverables | 11.3.2.1, 11.3.2.2 |  |  | CFIHOS-70000352 | vibration report | no | yes | yes | [5 empty] | WPTD | AFD | yes | PDF
CFIHOS-68000245 | CFIHOS-30000805 | alternating current motor | CFIHOS-90000068 | IOGP S-703:2020 | S703-IR-4 | Quality plan | quality plan | Plan specifying the actions, responsibilities and associated resources to be applied by the [vendor], and when applicable [sub-vendors] or [manufacturers], to deliver the services or procured item(s) in conformance with the agreed requirements. ISO 9001 |  | equipment | contract management information deliverables | Contract Requirement |  |  | CFIHOS-70000451 | quality plan | no | yes | yes | [6 empty] | AFD | no | PDF
CFIHOS-68000246 | CFIHOS-30000805 | alternating current motor | CFIHOS-90000068 | IOGP S-703:2020 | S703-IR-40 | Converter-fed motors performance curves | motor performance curve | Provide motor performance curves for quadrant operation specified in the datasheet and as per IEC 61800-2: 2015 Table 4, Section 4.3.3.2 and Figure 8. |  | equipment | technical information deliverables |  |  |  | CFIHOS-70000449 | performance report | yes | yes | yes | [6 empty] | AFD | yes | PDF
CFIHOS-68000247 | CFIHOS-30000805 | alternating current motor | CFIHOS-90000068 | IOGP S-703:2020 | S703-IR-41 | Data for protection setting/power modelling | data for protection setting/power modelling | Additional information to facilitate power system modelling and/or protection device configuration. Final application specific information requirements to be agreed between purchaser and supplier. |  | equipment | technical information deliverables |  |  |  | CFIHOS-70000388 | system study | no | yes | yes | [5 empty] | WAO | AFD | yes | PDF
CFIHOS-68000248 | CFIHOS-30000805 | alternating current motor | CFIHOS-90000068 | IOGP S-703:2020 | S703-IR-42 | Equivalent circuit diagram | equivalent circuit diagram | A function diagram providing information on the electric and magnetic behaviour of the motor. This shall apply the conventions for electric and magnetic circuits as specified in IEC 60375. See IEC TS 60034-25 Table 3 for electrical parameters to be includ |  | equipment | technical information deliverables |  |  |  | CFIHOS-70000268 | wiring diagram | no | yes | yes | [5 empty] | WAO | AFD | yes | PDF
CFIHOS-68000249 | CFIHOS-30000805 | alternating current motor | CFIHOS-90000068 | IOGP S-703:2020 | S703-IR-6 | Inspection and test plan | inspection and test plan (itp) | Tabular presentation of a quality plan typically used for process or product applications to define the specific sequence of operational activities, instructions, acceptance criteria records and associated [vendor], [purchaser] and independent conformity |  | equipment | contract management information deliverables | Contract Requirement |  |  | CFIHOS-70000180 | inspection and test plan | no | yes | yes | [6 empty] | AFD | no | PDF
CFIHOS-68000250 | CFIHOS-30000805 | alternating current motor | CFIHOS-90000068 | IOGP S-703:2020 | S703-IR-7 | Handling, shipping, storage and preservation procedure | handling, shipping and storage procedure | Definition of practices to be followed during the; storage, transport, lifting and preservation of the equipment and materials included in the scope of supply to maintain their functionality and guarantees.Procedures typically define:a. packaging requir |  | equipment | contract management information deliverables | Contract Requirement : 6.6 |  |  | CFIHOS-70000154 | handling, shipping, storage procedure | no | yes | yes | [5 empty] | WPTD | AFD | yes | PDF
CFIHOS-68000251 | CFIHOS-30000805 | alternating current motor | CFIHOS-90000068 | IOGP S-703:2020 | S703-IR-8 | Non-conformance records | nonconformance history | Details of non-conformances raised by or to the [vendor/sub-vendors] against technical requirements prior to or during the delivery of the products or services. Non-conformance is managed by the [vendor] in accordance with ISO 9001 Clause 8.7 and associat |  | equipment | contract management information deliverables | Contract Requirement |  |  | CFIHOS-70000226 | non conformance report | no | no | yes |  | WAO |  | WAO |  |  | AFD | no | PDF
CFIHOS-68000252 | CFIHOS-30000805 | alternating current motor | CFIHOS-90000068 | IOGP S-703:2020 | S703-IR-9 | Concession requests | concession request | Formal submission seeking [purchaser] agreement to accept deviations from the contracted scope or technical requirements. Requests may be raised as a result of, as examples, material or service availability, obsolescence, innovation, non-conformance.Requ |  | equipment | contract management information deliverables | Contract Requirement |  |  | CFIHOS-70000389 | technical deviation request | no | no | yes |  | WAO |  | WAO |  |  | AFC | yes | PDF
CFIHOS-68000253 | CFIHOS-30000934 | water mist skid | CFIHOS-90000076 | IOGP S-719:2020 | S719-IR-1 | Supplier master information schedule | information deliverables list | Schedule of specific information deliverables developed by the [Vendor] and accepted by the [Purchaser] to meet the information requirements defined in the agreed Information Requirements Specification (IRS).The schedule typically defines;a. information |  | equipment | contract management information deliverables | API 671, 13.1.1 |  |  | CFIHOS-70000099 | master document register | no | no | yes |  | WAO |  | WAO |  |  | AFD | no | native
CFIHOS-68000254 | CFIHOS-30000934 | water mist skid | CFIHOS-90000076 | IOGP S-719:2020 | S719-IR-19 | General arrangement drawing fire fighting skid (FFS) | general arrangement diagram | A drawing showing overall dimensions, critical interface dimensions, part references and weight of assemblies, equipment and components. The drawing shall contain reference to main specifications and standards For equipment / components the drawing may in | May include bill of materials | equipment | technical information deliverables | 12.4.3, 12.4.4, 12.4.5, 12.5.4.5, 12.5.4.6, 12.5.4.7, 12.5.5.1, 12.5.5.2, 12.5.5.4, 12.5.5.5, 13.4.1, 13.4.2, 13.4.4, 14.2.4.1.8, 14.2.4.1.9, 16.1.10, 16.2.11.4, 16.2.11.5, 16.2.13.1, 16.2.13.2, 16.2.2, 16.3.5.7.3, 16.3.7, 16.3.8, 16.4, 17.16, 17.18, 17.7 |  |  | CFIHOS-70000153 | general arrangement diagram | no | no | no | [6 empty] | AFC | no | PDF
CFIHOS-68000255 | CFIHOS-30000934 | water mist skid | CFIHOS-90000076 | IOGP S-719:2020 | S719-IR-2 | Delivery schedule | delivery/production schedule | Schedule depicting, as applicable to the service or product scope, design, supply, manufacture, inspection, testing and delivery activities to be executed by [vendor/sub-vendors].Schedule details typically** include;a) Contractual milestonesb) Activity |  | equipment | contract management information deliverables | Contract Requirement |  |  | CFIHOS-70000298 | procurement schedule | yes | yes | yes | [5 empty] | WAO | AFD | no | PDF
CFIHOS-68000256 | CFIHOS-30000934 | water mist skid | CFIHOS-90000076 | IOGP S-719:2020 | S719-IR-20 | Detailed drawing | detailed drawing | Drawing showing parts of a construction or a component, generally enlarged, and including specific information about the form and construction or about the assembly and joints Also supports other documents where a cross-sectional view or part list is ne | Typically supplied for primary components such as nozzle, but as propriety information this will be supplier dependent. | equipment | technical information deliverables | ISO 10209 : 12.5.1.4.1, 12.5.1.4.2, 12.5.4.5, 13.1.5, 13.4.1, 13.4.2, 13.4.4, 16.2.1, 16.2.2, 16.3.5.7.2, 17.18, 17.2.4, 6.3.4.4, 6.6.3, 6.6.4, 6.6.5, 6.6.7.1, 6.6.7.2, 6.8.3, 6.8.6, 6.8.7, 7.6, 8.3.3, 8.5.5.1 |  |  | CFIHOS-70000116 | equipment cross section diagram | no | yes | yes | [5 empty] | WAO | AFD | no | PDF
CFIHOS-68000257 | CFIHOS-30000934 | water mist skid | CFIHOS-90000076 | IOGP S-719:2020 | S719-IR-21 | Fire test certificate / approval report | fire test certificate | Fire test certificate / approval report that forms part of the listing, or the fire scenario engineered solution. | To give evidence that the solution is fit for purpose. By a listed product (certificate and / or a approval report) or by fire scenario engineered solution. | equipment | technical information deliverables | 11.1.4, 11.2.3, 11.2.4, 11.4.1.3.1, 11.4.1.3.2, 11.4.2.1 , 11.4.2.2, 11.4.2.3, 11.4.3.1, 12.3.1, 12.5.1.2, 12.5.1.7, 12.6.5, 12.6.8.1, 13.1.1, 13.1.2, 13.1.5, 16.1.2.1, 16.1.2.2, 16.1.3.1, 16.1.4, 16.3.2, 16.3.2.1 , 16.3.2.2, 16.3.2.3, 16.3.5.4.2, 16.3.5. |  |  | CFIHOS-70000160 | hazardous area certificate | no | yes | yes | [5 empty] | WAO | AFD | no | PDF
CFIHOS-68000258 | CFIHOS-30000934 | water mist skid | CFIHOS-90000076 | IOGP S-719:2020 | S719-IR-22 | General arrangement drawing fire fighting nozzles and piping | general arrangement diagram | A drawing showing overall dimensions, critical interface dimensions, part references of nozzles and distribution pipework. The drawing shall contain reference to main specifications and standards. For equipment / components the drawing may include cross s | May include bill of materials | equipment | technical information deliverables | 12.5.1.4.1, 12.5.1.5.2, 12.5.1.5.3, 13.1.1, 13.1.2, 13.1.3, 13.1.4, 13.1.5, 13.1.6, 13.4.1, 13.4.2, 14.2.4.1.1, 14.2.4.1.2, 14.2.4.1.3, 14.2.4.1.4, 14.2.4.1.5, 14.2.4.1.6, 14.2.4.1.7, 16.1.12.2, 16.1.12.3, 16.1.12.4.1, 16.1.3.2, 16.1.5, 16.2.1, 16.2.11.1, |  |  | CFIHOS-70000153 | general arrangement diagram | no | no | yes |  | WAO |  | WAO |  |  | AFC | no | PDF
CFIHOS-68000259 | CFIHOS-30000934 | water mist skid | CFIHOS-90000076 | IOGP S-719:2020 | S719-IR-23 | Bill of materials | bill of materials | A detail and cross sectional drawing with parts list to facilitate dismantling, repair and assembly of parts and components shall be included. Relevant for assemblies and smaller components within assemblies. A view or drawing that shows what the inside o | May be included with the general arrangement or detailed drawings. | equipment | technical information deliverables | 13.1.5, 13.4.1, 13.4.2, 16.3.5.7.2, 17.18, 17.2.4.2, 17.2.4.3, 6.2.2.5, 6.2.2.8.1, 6.4.1.1 |  |  | CFIHOS-70000028 | bill of materials | no | yes | yes | [5 empty] | WAO | AFC | no | PDF
CFIHOS-68000260 | CFIHOS-30000934 | water mist skid | CFIHOS-90000076 | IOGP S-719:2020 | S719-IR-25 | Commissioning / SAT procedure | commissioning instruction | Procedure providing information on the commissioning of the product. Instructions for commissioning are provided especially for large and highly complex products and for large industrial installations. The purpose of such instructions is to provide the us |  | equipment | technical information deliverables | NFPA750 Figure A14.1.4 : 12.1.2, 12.4.5, 12.5.2.4.1, 12.5.4.2, 12.5.4.3, 12.5.4.4, 12.6.2.1, 12.6.2.2, 14.1.1, 14.1.2, 14.1.3, 14.1.4, 14.1.5, 14.1.6, 14.2.1.1.1, 14.2.1.1.2, 14.2.1.1.3, 14.2.1.2.1, 14.2.1.2.2, 14.2.1.2.3, 14.2.2.1.1, 14.2.2.1.2, 14.2.2.1 |  |  | CFIHOS-70000366 | work instruction | no | no | yes |  | WAT |  | WAT |  |  | AFD | no | PDF
CFIHOS-68000261 | CFIHOS-30000934 | water mist skid | CFIHOS-90000076 | IOGP S-719:2020 | S719-IR-26 | Installation manual | installation manual | A document or a set of documents outlining the premise and intent for decisions that are to be followed regarding the installation of the system. These shall provide information to allow the user or a third party to verify that the system has been install | This may be one document , or a set of documents and may be combined in one overall document known as the DIOM (design, installation, operation and maintenance) manual. May also be known as the Technical File. May be supplied in both PDF and hard copy for | equipment | technical information deliverables | 10.1.2.1.1, 10.1.2.2.1, 10.1.2.3, 10.1.2.4, 10.2, 10.3.1.9.1, 10.3.1.9.2, 10.3.2.3, 10.3.2.5.6, 10.3.2.8.1.4, 12.1.2, 12.1.3, 12.2, 12.4.3, 12.4.4, 12.5.1.5.3, 12.5.3.1, 12.5.3.2, 12.5.4.4, 12.6.2.1, 12.6.2.2, 12.6.6, 12.6.8.2, 13.1.1, 13.1.2, 13.1.5, 13. |  |  | CFIHOS-70000181 | installation manual | no | no | yes |  | WAO |  | WAO |  |  | AFC | no | PDF
CFIHOS-68000262 | CFIHOS-30000934 | water mist skid | CFIHOS-90000076 | IOGP S-719:2020 | S719-IR-27 | Maintenance manual | maintenance manual | A document or a set of documents outlining the description of methods of maintaining a specific piece of equipment. These shall provide information to allow the user or a third party to verify that the system can be maintained properly. | This may be one document , or a set of documents and may be combined in one overall document known as the DIOM (design, installation, operation and maintenance) manual. May also be known as the Technical File or Technical Manual. May be supplied in both P | equipment | technical information deliverables | 10.2, 12.5.1.5.4, 12.5.1.7, 12.5.2.3, 12.5.4.1, 12.5.4.2, 13.4.1, 13.4.2, 13.4.3.1, 13.4.3.3, 16.3.8, 16.4, 17.1.4.2, 17.1.4.3, 17.18, 17.2.2, 17.2.3, 17.2.4, 17.2.6, 17.3.1, 17.5.1, 17.5.2, 17.7.4, 17.8.1, 6.8.5, 8.5.5.3.2, 8.6.5, 9.2.6.2, 9.2.6.3 |  |  | CFIHOS-70000206 | maintenance manual | no | no | yes |  | WAO |  | WAO |  |  | AFC | no | PDF
CFIHOS-68000263 | CFIHOS-30000934 | water mist skid | CFIHOS-90000076 | IOGP S-719:2020 | S719-IR-28 | Operating manual | operating manual | A document or a set of documents outlining the premise and intent for decisions that are to be followed regarding the operation of the water mist system, including but not limited to instructions, procedures, drawings, tables, etc. for the operation -stop | This may be one document , or a set of documents and may be combined in one overall document known as the DIOM (design, installation, operation and maintenance) manual. May also be known as the Technical File or Technical Manual. May be supplied in both P | equipment | technical information deliverables | 10.2, 12.5.2.3, 12.5.2.4.1, 12.5.2.4.2, 13.4.1, 13.4.2, 13.4.3.1, 13.4.3.3, 16.1.9.3.2, 16.1.9.3.3, 16.3.4, 16.3.5.1 , 16.3.5.3, 16.3.5.4.1, 16.3.5.7.1, 16.3.8, 16.4, 17.1.4.2, 17.1.4.3, 17.1.7.1, 17.1.7.2, 17.1.7.3, 17.1.7.4, 17.16, 17.18, 17.2.2, 17.2.3 |  |  | CFIHOS-70000228 | operating manual | no | no | yes |  | WAO |  | WAO |  |  | AFC | no | PDF
CFIHOS-68000264 | CFIHOS-30000934 | water mist skid | CFIHOS-90000076 | IOGP S-719:2020 | S719-IR-29 | Design manual | design philosophy | A document or a set of documents outlining the premise and intent for decisions that are to be followed regarding a design. These shall provide information to allow the user or a third party to verify that the system has been designed properly. | This may be one document , or a set of documents and may be combined in one overall document known as the DIOM (design, installation, operation and maintenance) manual. May also be known as the Technical File or Technical Manual. May be supplied in both P | equipment | technical information deliverables | 10.1.2.1, 10.1.2.1.1, 10.1.2.2.1, 10.1.2.3, 10.1.2.4, 10.2, 10.3.1.9.1, 10.3.1.9.2, 10.3.2.3, 10.3.2.5.6, 10.3.2.8.1.4, 12.3.1, 12.3.2, 12.5.1.2, 12.5.1.4.1, 12.5.1.4.2, 12.5.1.6, 12.5.1.7, 12.5.2.1, 12.5.2.2, 12.5.2.3, 12.5.2.4.1, 12.5.2.4.2, 12.5.3.1, 1 |  |  | CFIHOS-70000091 | design philosophy | no | no | yes |  | WAO |  | WAO |  |  | AFC | no | PDF
CFIHOS-68000265 | CFIHOS-30000934 | water mist skid | CFIHOS-90000076 | IOGP S-719:2020 | S719-IR-3 | Progress report | progress report | Report detailing activities completed in the period, percent complete against planned, activities planned for the next period, risks/areas of concern, cause of any delays and proposed recovery plans, concessions, internal and outsourced inspection and aud |  | equipment | contract management information deliverables |  |  |  | CFIHOS-70000300 | progress report | no | yes | yes | [5 empty] | WAO | AFD | no | PDF
CFIHOS-68000266 | CFIHOS-30000934 | water mist skid | CFIHOS-90000076 | IOGP S-719:2020 | S719-IR-30 | Hydraulic calculation | hydraulic calculation | Hydraulic calculations to indicate basis on which equipment is sized, including pipe friction losses/pressure drop, equipment elevations and terminal point static pressures. May also includes calculation for discharge duration and activation times. | This may be one document , or a set of documents and may be combined in one overall document known as the DIOM (design, installation, operation and maintenance) manual. May also be known as the Technical File. | equipment | technical information deliverables | NFPA750 : 10.1.2.1, 11.1.1, 11.1.2, 11.1.3, 11.1.4, 11.1.5, 11.2.1, 11.2.2, 11.2.3, 11.2.4, 11.3.1, 11.3.2, 11.3.3, 11.3.4, 11.3.5.1, 11.3.5.2, 11.3.6.1, 11.3.6.2, 11.3.6.3, 11.3.6.4.1, 11.3.6.4.2, 11.3.6.5, 11.4.1.1, 11.4.1.2, 11.4.1.3, 11.4.1.3.1, 11.4. |  |  | CFIHOS-70000169 | hydraulic calculation | yes | no | yes |  | WAO |  | WAO |  |  | AFC | no | PDF
CFIHOS-68000267 | CFIHOS-30000934 | water mist skid | CFIHOS-90000076 | IOGP S-719:2020 | S719-IR-32 | Vendor technical data | manufacturer datasheet | Document providing information on technical data and characteristics about the primary components of the water mist system. This document provides structured data form containing tag number, suppliers part number/model, design information,operational dat | Most likely supplied in PDF and hardcopy | equipment | technical information deliverables | 12.5.1.2, 12.5.4.5, 17.10, 17.12, 17.13, 17.14, 17.16, 17.18, 6.7.2, 8.5.5.1, 8.8.5.2 |  |  | CFIHOS-70000416 | manufacturer datasheet | yes | yes | yes | [5 empty] | WAO | AFC | no | PDF
CFIHOS-68000268 | CFIHOS-30000934 | water mist skid | CFIHOS-90000076 | IOGP S-719:2020 | S719-IR-33 | Electrical wiring diagram | wiring diagram | Description:Diagram providing information on the circuitry of an object.Mandatory content of information:- Graphical symbols representing the objects;- Graphical symbols representing the connections among objects;- Reference designations;- Terminal |  | equipment | technical information deliverables | 12.6.2.2, 12.6.3, 12.6.8.2, 13.4.1, 13.4.2, 14.2.4.2.1, 14.2.4.2.10, 14.2.4.2.11, 14.2.4.2.12, 14.2.4.2.13, 14.2.4.2.2, 14.2.4.2.5, 14.2.4.2.8.1 , 14.2.4.2.8.2, 14.2.4.2.8.3, 14.2.5.2.2, 14.2.5.3, 14.2.5.4, 14.2.5.5, 14.2.5.6, 14.2.5.7, 16.1.7.3, 16.1.7.4 |  |  | CFIHOS-70000268 | wiring diagram | no | no | no | [6 empty] | AFC | no | PDF
CFIHOS-68000269 | CFIHOS-30000934 | water mist skid | CFIHOS-90000076 | IOGP S-719:2020 | S719-IR-34 | Piping and instrumentation diagram | piping and instrumentation diagram | Description:The piping and instrument diagram (P&ID), based on the process flow diagram, represents the technical realization of a process by means of graphical symbols for equipment and piping together with graphical symbols or process measurement and c |  | equipment | technical information deliverables | IEC 61355, D00043 : 12.5.1.2, 12.5.2.3, 12.5.4.5, 12.5.5.1, 12.5.5.2, 12.6.2.1, 12.6.2.2, 12.6.6, 12.7, 13.1.3, 13.1.4, 13.1.5, 13.1.6, 13.4.1, 13.4.2, 16.1.10, 16.1.11, 16.1.12.2, 16.1.12.3, 16.1.12.4.1, 16.1.13.2, 16.1.7.4, 16.1.9.1, 16.1.9.2, 16.1.9.3. |  |  | CFIHOS-70000292 | piping and instrumentation diagram | no | no | no | [6 empty] | AFC | no | PDF
CFIHOS-68000270 | CFIHOS-30000934 | water mist skid | CFIHOS-90000076 | IOGP S-719:2020 | S719-IR-35 | Factory acceptance test (FAT) procedure | factory acceptance test (fat) procedure | The FAT procedure will be used to ensure a common understanding of performed testing and acceptance criteria. This document shall include all testing activities and their acceptance criteria according to applicable standards, specifications and requiremen | The water mist manufacturer will have their own FAT requirements, these requirements can be increased or decreased in collaboration between, the supplier and the customer, and where applicable the AHJ. | equipment | technical information deliverables | 12.4.5, 12.5.2.4.1, 12.5.2.4.2, 17.1.4.4, 17.17, 17.18, 6.2.2.6.1, 6.2.2.6.2, 6.2.2.7, 6.2.2.8.1, 6.2.2.8.2, 6.2.3, 6.9.1.6, 8.5.5.1, 8.5.5.4.2, 8.5.6.4, 8.5.6.6.1, 8.5.6.6.2, 8.5.6.7, 8.6.2, 8.8.1.7.1, 8.8.3.1.7, 8.8.3.2.5, 8.8.3.2.7 |  |  | CFIHOS-70000427 | factory acceptance test procedure | no | no | yes |  | WAO |  | WAO |  |  | AFD | no | PDF
CFIHOS-68000271 | CFIHOS-30000934 | water mist skid | CFIHOS-90000076 | IOGP S-719:2020 | S719-IR-36 | Lifting point calculations | lifting point calculations | Document should provide information about soundness of lifting point and its welding/bolting to prove the safety factor requested.Indicate the equations, constants and units used. |  | equipment | technical information deliverables | 17.7.9 |  |  | CFIHOS-70000432 | lifting certificate | no | no | yes |  | WAO |  | WAO |  |  | AFC | no | PDF
CFIHOS-68000272 | CFIHOS-30000934 | water mist skid | CFIHOS-90000076 | IOGP S-719:2020 | S719-IR-37 | Spare part list | spare part list | Table containing list items specifying the objects (parts, components, equipment, etc.) that are available or delivered as spare parts for later use. Mandatory content of information:- Item reference number;- Quantity;- Part number or global identifier |  | equipment | technical information deliverables | 12.4.1, 12.4.2, 17.18, 6.4.1.2.2, 6.6.7.3, 6.8.8.1, 6.8.8.2 |  |  | CFIHOS-70000374 | spare part list | no | no | yes |  | WAT |  | WAT |  |  | AFD | no | PDF
CFIHOS-68000273 | CFIHOS-30000934 | water mist skid | CFIHOS-90000076 | IOGP S-719:2020 | S719-IR-38 | Production test certificate - nozzle | general certificate | A document certifying compliance with specified requirements. [e.g., certificates needed for re-certifying, occupancy certificate, product certificates]. May be combined with nozzle test procedure. | Test procedure and certificate may be in one combined document. | equipment | technical information deliverables | 13.4.6, 17.1.4.4, 17.19.1, 17.19.2, 17.19.3 |  |  | CFIHOS-70000239 | general certificate |  | yes | yes | [5 empty] | WPTD | AFD | no | PDF
CFIHOS-68000274 | CFIHOS-30000934 | water mist skid | CFIHOS-90000076 | IOGP S-719:2020 | S719-IR-39 | Production test certificate - flexible hose | general certificate | A document certifying compliance with specified requirements. [e.g., certificates needed for re-certifying, occupancy certificate, product certificates]. May be combined with flexible hose test procedure. |  | equipment | technical information deliverables | Test procedure and certificate may be in one combined document. : 13.4.6, 17.1.4.4, 17.19.1, 17.19.2, 17.19.3, 6.3.4.4 |  |  | CFIHOS-70000239 | general certificate | no | no | no | [6 empty] | AFD | no | PDF
CFIHOS-68000275 | CFIHOS-30000934 | water mist skid | CFIHOS-90000076 | IOGP S-719:2020 | S719-IR-4 | Quality plan | quality plan | Plan specifying the actions, responsibilities and associated resources to be applied by the [vendor], and when applicable [sub-vendors] or [manufacturers], to deliver the services or procured item(s) in conformance with the agreed requirements. ISO 9001 |  | equipment | contract management information deliverables | Contract Requirement |  |  | CFIHOS-70000451 | quality plan | no | no | no | [6 empty] | AFD | no | PDF
CFIHOS-68000276 | CFIHOS-30000934 | water mist skid | CFIHOS-90000076 | IOGP S-719:2020 | S719-IR-40 | Production test certificate - section valve | general certificate | A document certifying compliance with specified requirements. [e.g., certificates needed for re-certifying, occupancy certificate, product certificates]. May be combined with section valve test procedure. | Test procedure and certificate may be in one combined document. | equipment | technical information deliverables | 13.4.6, 17.1.4.4, 17.19.1, 17.19.2, 17.19.3 |  |  | CFIHOS-70000239 | general certificate | no | no | no | [6 empty] | AFD | no | PDF
CFIHOS-68000277 | CFIHOS-30000934 | water mist skid | CFIHOS-90000076 | IOGP S-719:2020 | S719-IR-42 | Production test certificate - manifold | general certificate | A document certifying compliance with specified requirements. [e.g., certificates needed for re-certifying, occupancy certificate, product certificates]. May be combined with manifold test procedure. | Test procedure and certificate may be in one combined document. | equipment | technical information deliverables | 17.1.4.4, 17.19.1, 17.19.2, 17.19.3 |  |  | CFIHOS-70000239 | general certificate | no | yes | yes | [5 empty] | WPTD | AFD | no | PDF
CFIHOS-68000278 | CFIHOS-30000934 | water mist skid | CFIHOS-90000076 | IOGP S-719:2020 | S719-IR-43 | Special tools list | special tools list | The Special Tools List shall identify all special tools necessary for handling, dismantling, maintenance etc. of equipment.Shall be part of the Spare part list Special Tools List shall include:• Identification - the tag number the special tool shall su |  | equipment | technical information deliverables | 17.18 |  |  | CFIHOS-70000454 | special tools list | no | yes | yes | [5 empty] | WPTD | AFD | no | PDF
CFIHOS-68000279 | CFIHOS-30000934 | water mist skid | CFIHOS-90000076 | IOGP S-719:2020 | S719-IR-44 | Production test procedure - section valve | manufacturing qualification procedure | Definition of process followed to qualify a manufacturing and/or production processes including associated acceptance criteria and test methods to validate achievement of specified technical requirements. |  | equipment | technical information deliverables | 17.1.4.4 |  |  | CFIHOS-70000332 | test procedure | no | yes | yes | [5 empty] | WPTD | AFD | no | PDF
CFIHOS-68000280 | CFIHOS-30000934 | water mist skid | CFIHOS-90000076 | IOGP S-719:2020 | S719-IR-45 | Production test procedure - flexible hose | manufacturing qualification procedure | Definition of process followed to qualify a manufacturing and/or production processes including associated acceptance criteria and test methods to validate achievement of specified technical requirements. |  | equipment | technical information deliverables | 17.1.4.4, 6.3.4.4 |  |  | CFIHOS-70000332 | test procedure | no | no | no | [6 empty] | AFD | no | PDF
CFIHOS-68000281 | CFIHOS-30000934 | water mist skid | CFIHOS-90000076 | IOGP S-719:2020 | S719-IR-46 | Production test procedure - nozzle | manufacturing qualification procedure | Definition of process followed to qualify a manufacturing and/or production processes including associated acceptance criteria and test methods to validate achievement of specified technical requirements. |  | equipment | technical information deliverables | 17.1.4.4 |  |  | CFIHOS-70000332 | test procedure | no | yes | yes | [5 empty] | WPTD | AFD | no | PDF
CFIHOS-68000282 | CFIHOS-30000934 | water mist skid | CFIHOS-90000076 | IOGP S-719:2020 | S719-IR-47 | Production test procedure - manifold | manufacturing qualification procedure | Definition of process followed to qualify a manufacturing and/or production processes including associated acceptance criteria and test methods to validate achievement of specified technical requirements. |  | equipment | technical information deliverables | 17.1.4.4 |  |  | CFIHOS-70000332 | test procedure | no | yes | yes | [5 empty] | WPTD | AFD | no | PDF
CFIHOS-68000283 | CFIHOS-30000934 | water mist skid | CFIHOS-90000076 | IOGP S-719:2020 | S719-IR-49 | Commissioning / SAT records | completion certificate | Records demonstrating results of site tests including discrete functional unit and overall assembly, electrical, mechanical, protection relay and IEDs. |  | equipment | technical information deliverables | 13.4.6, 17.19.1, 17.19.2, 17.19.3, 6.10.1.2, 6.10.2.2, 6.10.2.3, 6.10.3.4, 6.10.3.6.1, 6.10.4.3.1, 6.10.4.3.2, 6.3.2.1, 6.3.2.2, 6.3.5.1, 6.3.5.3, 6.4.1.1, 6.4.1.2.1, 6.6.3, 6.6.6.2, 6.6.7.1, 6.6.7.2, 6.7.1.1, 6.7.1.2, 6.7.3.1, 6.7.3.2, 6.9.1.4, 6.9.2.2, |  |  | CFIHOS-70000414 | completion certificate | no | no | yes |  | WAT |  | WAT |  |  | AFC | no | PDF
CFIHOS-68000284 | CFIHOS-30000934 | water mist skid | CFIHOS-90000076 | IOGP S-719:2020 | S719-IR-5 | Sub-vendor delivery schedule | sub-supplier list | Definition of processes, products or services that will be externally provided and the controls to be applied by the [vendor] to ensure conformance with agreed requirements. The schedule includes evidence of the basis of capability assessment , quality ma |  | equipment | contract management information deliverables | Contract Requirement |  |  | CFIHOS-70000455 | sub-supplier list | yes | no | no | [6 empty] | AFD | no | native
CFIHOS-68000285 | CFIHOS-30000934 | water mist skid | CFIHOS-90000076 | IOGP S-719:2020 | S719-IR-50 | Pneumatic test procedure | pressure test procedure | A procedure documenting specific steps to conduct inspection of an asset/object. Typically details boundaries of the test, isolations, method of pressurization, required hold intervals etc. |  | equipment | technical information deliverables | 14.2.3 : 14.2.3.1, 14.2.3.2 |  |  | CFIHOS-70000286 | pressure test procedure | no | no | yes |  | WAT |  | WAT |  |  | AFD | no | PDF
CFIHOS-68000286 | CFIHOS-30000934 | water mist skid | CFIHOS-90000076 | IOGP S-719:2020 | S719-IR-51 | Hydrostatic test procedure | pressure test procedure | A procedure documenting specific steps to conduct inspection of an asset/object. Typically details boundaries of the test, isolations, method of pressurization, required hold intervals etc. |  | equipment | technical information deliverables | 14.2.2 : 14.2.1.1.1, 14.2.1.1.2, 14.2.1.1.3, 14.2.1.2.1, 14.2.1.2.2, 14.2.1.2.3, 14.2.2.1.1, 14.2.2.1.2, 14.2.2.1.3, 14.2.2.1.4.1, 14.2.2.1.4.2, 14.2.2.2.1 , 14.2.2.2.2, 14.2.2.2.3, 14.2.2.2.4, 14.2.2.3.1, 14.2.2.3.2 |  |  | CFIHOS-70000286 | pressure test procedure | no | no | yes |  | WAT |  | WAT |  |  | AFC | no | PDF
CFIHOS-68000287 | CFIHOS-30000934 | water mist skid | CFIHOS-90000076 | IOGP S-719:2020 | S719-IR-52 | Pneumatic test records | pressure test report | Records demonstrating results of pneumatic test on site of nozzles/ distribution pipework. |  | equipment | technical information deliverables | 14.2.3 : 13.4.6, 17.19.1, 17.19.2, 17.19.3, 6.4.3.1 |  |  | CFIHOS-70000287 | pressure test report | no | yes | yes | [5 empty] | WAT | AFD | no | PDF
CFIHOS-68000288 | CFIHOS-30000934 | water mist skid | CFIHOS-90000076 | IOGP S-719:2020 | S719-IR-53 | Hydrostatic test records | pressure test report | Records demonstrating results of pneumatic test on site of nozzles/ distribution pipework. |  | equipment | technical information deliverables | 14.2.2 : 13.4.6, 17.19.1, 17.19.2, 17.19.3, 6.4.3.1 |  |  | CFIHOS-70000287 | pressure test report | no | yes | yes | [5 empty] | WAT | AFD | no | PDF
CFIHOS-68000289 | CFIHOS-30000934 | water mist skid | CFIHOS-90000076 | IOGP S-719:2020 | S719-IR-54 | Material declaration of conformity (2.1) | material declaration of conformity (2.1) | A document in which the supplier declares that the products supplied are in compliance with the requirements of the PO, without inclusion of any test results.NOTE: see ISO/IEC 17000, clause 5.5 and ISO 10474 / EN 10204. |  | equipment | technical information deliverables | ISO 10474 / EN 10204 : 6.3.1.1, 6.3.3.1, 6.3.3.2, 6.3.3.4, 6.3.4.4, 6.3.5.1, 6.3.5.2, 6.4.1.1, 6.4.2.1, 6.8.3, 8.5.5.1 |  |  | CFIHOS-70000431 | declaration of conformity | no | no | no | [6 empty] | AFD | no | PDF
CFIHOS-68000290 | CFIHOS-30000934 | water mist skid | CFIHOS-90000076 | IOGP S-719:2020 | S719-IR-55 | Logic diagram | logic diagram | A graphical representation of a system using formal logic. It displays the existence of functional elements and the paths by which they interact with each other. |  | equipment | technical information deliverables | required as per 13.4.5.2 : 12.5.2.4.1, 12.5.2.4.2, 12.5.3.2, 12.5.5.1, 12.5.5.2, 12.5.5.4, 12.6.3, 13.1.1, 13.1.2, 13.1.5, 13.4.1, 13.4.2, 13.4.5.2, 16.1.7.1, 16.1.7.2, 16.1.7.3, 16.3.3.1 , 16.3.3.2, 16.3.4, 16.3.5.1 , 16.3.5.3, 16.3.5.4.1, 16.3.5.7.1, 17 |  |  | CFIHOS-70000248 | logic diagram | no | no | no | [6 empty] | AFC | no | PDF
CFIHOS-68000291 | CFIHOS-30000934 | water mist skid | CFIHOS-90000076 | IOGP S-719:2020 | S719-IR-56 | Production test procedure - cylinders high pressure / water | manufacturing qualification procedure | Definition of process followed to qualify a manufacturing and/or production processes including associated acceptance criteria and test methods to validate achievement of specified technical requirements. | Test procedure and certificate may be in one combined document. | equipment | technical information deliverables | 17.1.4.4, 8.5.5.2 |  |  | CFIHOS-70000332 | test procedure | no | no | no | [6 empty] | AFD | no | PDF
CFIHOS-68000292 | CFIHOS-30000934 | water mist skid | CFIHOS-90000076 | IOGP S-719:2020 | S719-IR-57 | Production test certificate - cylinders high pressure / water | general certificate | A document certifying compliance with specified requirements. [e.g., certificates needed for re-certifying, occupancy certificate, product certificates]. May be combined with cylinder hose test procedure. |  | equipment | technical information deliverables | Test procedure and certificate may be in one combined document. : 13.4.6, 17.1.4.4, 17.19.1, 17.19.2, 17.19.3, 8.5.5.2 |  |  | CFIHOS-70000239 | general certificate | no | yes | yes | [5 empty] | WPTD | AFD | no | PDF
CFIHOS-68000293 | CFIHOS-30000934 | water mist skid | CFIHOS-90000076 | IOGP S-719:2020 | S719-IR-59 | General arrangement drawing water supply | general arrangement diagram | A drawing showing overall dimensions, critical interface dimensions, part references and weight of assemblies, equipment and components. The drawing shallcontain reference to main specifications and standards. For equipment / components the drawing may i | May include bill of materials | equipment | technical information deliverables | 10.1.2.3, 10.1.2.4, 12.1.2, 12.1.3, 12.2, 12.3.2, 12.4.1, 12.4.2, 12.4.3, 12.4.4, 12.5.1.5.1, 12.5.1.5.2, 12.5.1.5.3, 12.5.1.5.4, 12.5.3.1, 12.5.3.2, 12.5.5.1, 12.5.5.2, 12.5.5.4, 12.5.5.5, 12.6.6, 12.7, 13.1.5, 13.1.6, 13.4.1, 13.4.2, 16.1.11, 16.1.12.2, |  |  | CFIHOS-70000153 | general arrangement diagram | no | no | no | [6 empty] | AFC | no | PDF
CFIHOS-68000294 | CFIHOS-30000934 | water mist skid | CFIHOS-90000076 | IOGP S-719:2020 | S719-IR-6 | Inspection and test plan for complete package | inspection and test plan (itp) | Tabular presentation of a quality plan typically used for process or product applications to define the specific sequence of operational activities, instructions, acceptance criteria records and associated [vendor], [purchaser] and independent conformity |  | equipment | contract management information deliverables | Contract Requirement |  |  | CFIHOS-70000180 | inspection and test plan | no | no | no | [6 empty] | AFD | no | PDF
CFIHOS-68000295 | CFIHOS-30000934 | water mist skid | CFIHOS-90000076 | IOGP S-719:2020 | S719-IR-61 | Design calculation | design calculation | Document providing information about data, and basic conditions and assumptions used for selection of appropriate system solutions, parts or material, as well as the way these data have been processed and evaluated. Mandatory content of information: Calc |  | equipment | technical information deliverables | 13.2.1, 13.3.1, 13.3.3, 13.3.4, 13.4.1, 13.4.2, 16.2.3, 17.18, 6.5.4.2 |  |  | CFIHOS-70000086 | design calculation | no | no | no | [6 empty] | AFC | no | PDF
CFIHOS-68000296 | CFIHOS-30000934 | water mist skid | CFIHOS-90000076 | IOGP S-719:2020 | S719-IR-62 | Written sequence of operation | control philosophy | A document outlining the premise and intent to include a complete step-by-step description of the functioning of abort and maintenance switches, delay timers, and emergency power shutdown features. May also list instrument and control equipment, pre-alarm |  | equipment | technical information deliverables | as required in 13.4.5 : 13.4.5.1, 16.1.7.1, 16.1.7.2, 16.1.7.3, 16.3.3.1 , 16.3.3.2, 16.3.4, 16.3.5.1 , 16.3.5.3, 16.3.5.4.1, 16.3.5.7.1, 16.3.6.1, 17.1.7.1, 17.1.7.2, 17.1.7.3, 17.1.7.4, 17.18 |  |  | CFIHOS-70000064 | control philosophy | no | no | yes |  | WAO |  | WAO |  |  | AFD | no | PDF
CFIHOS-68000297 | CFIHOS-30000934 | water mist skid | CFIHOS-90000076 | IOGP S-719:2020 | S719-IR-63 | Surface preparation and coating procedure - FFS | painting and coating procedure | Verification of suppliers compliance with surface protection and coating requirements.This document provides a procedure for coating operator to ensure repeatability and formalism and hence prove the quality of the coating work. This document details the | Only applicable to exposed items (such as the FFS) components, such as pumps, motors and frames shall be the manufactures standard, unless over ruled by the project datasheet. | equipment | technical information deliverables | 17.11 |  |  | CFIHOS-70000384 | surface protection procedure | no | no | yes |  | WAO |  | WAO |  |  | AFD | no | PDF
CFIHOS-68000298 | CFIHOS-30000934 | water mist skid | CFIHOS-90000076 | IOGP S-719:2020 | S719-IR-64 | Welding procedure specification (WPS) - FFS | welding procedure specification | A specification that describes the welding procedure and process of a specific set of essential variables for construction of the FFS (Fire Fighting Skid) enclosure. This may be required on a case by case basis (project specific). | Not required for water mist standard (listed components) such as manifolds, pump unit frames etc. Only applicable to enclosures (FFS) | equipment | technical information deliverables | 6.4.2.10 |  |  | CFIHOS-70000408 | welding procedure specification | no | no | no | [6 empty] | AFD | no | PDF
CFIHOS-68000299 | CFIHOS-30000934 | water mist skid | CFIHOS-90000076 | IOGP S-719:2020 | S719-IR-65 | Coating certificate | painting and coating inspection records | This document is used for verification of compliance with surface protection and coating requirements. Document containing records of performed surface protection and coating work. This may be required on a case by case basis (project specific). | Only applicable to exposed items (such as the FFS) components, such as pumps, motors and frames shall be the manufactures standard, unless over ruled by the project datasheet. | equipment | technical information deliverables | 17.11 |  |  | CFIHOS-70000245 | inspection report | no | no | yes |  | WAT |  | WAT |  |  | AFD | no | PDF
CFIHOS-68000300 | CFIHOS-30000934 | water mist skid | CFIHOS-90000076 | IOGP S-719:2020 | S719-IR-66 | Weight report | weight report | Manufacturer certification of correct gross dry weight for the FFS (Fire Fighting skid) / FFN (fire fighting nozzles - includes nozzles/pipes and section valves). This typically should also document the centre of gravity. Source ISO 19901-5. |  | equipment | technical information deliverables | 17.7.9 |  |  | CFIHOS-70000359 | weight report | no | yes | yes | [5 empty] | WPTD | AFD | no | PDF
CFIHOS-68000301 | CFIHOS-30000934 | water mist skid | CFIHOS-90000076 | IOGP S-719:2020 | S719-IR-68 | Safety datasheet for liquids | safety datasheet | A structured form containing information on the safety, health and environmental protection aspects of the chemical, including protective measures and emergency actions.ISO 11014 Safety data sheet for chemical products. A structured form containing infor |  | equipment | technical information deliverables | 12.1.1, 14.2.2.1.3, 6.1.3.2, 7.6, A.3.3.2 |  |  | CFIHOS-70000211 | safety datasheet | no | yes | yes | [5 empty] | WAO | AFD | no | PDF
CFIHOS-68000302 | CFIHOS-30000934 | water mist skid | CFIHOS-90000076 | IOGP S-719:2020 | S719-IR-69 | FAT records | factory acceptance test (fat) records | Records demonstrating results of factory tests including discrete functional unit and overall assembly, electrical, mechanical, and if applicable discharge tests. |  | equipment | technical information deliverables | 17.1.4.4, 17.19.1, 17.19.2, 17.19.3 |  |  | CFIHOS-70000429 | factory acceptance test records | no | yes | yes | [5 empty] | WAT | AFD | no | PDF
CFIHOS-68000303 | CFIHOS-30000934 | water mist skid | CFIHOS-90000076 | IOGP S-719:2020 | S719-IR-7 | Handling, shipping, storage and preservation procedure | handling, shipping and storage procedure | Definition of practices to be followed during the; storage, transport, lifting and preservation of the equipment and materials included in the scope of supply to maintain their functionality and guarantees.Procedures typically define:a. packaging requir |  | equipment | contract management information deliverables | Contract Requirement |  |  | CFIHOS-70000154 | handling, shipping, storage procedure | no | no | yes |  | WPTD |  | WPTD |  |  | AFD | no | PDF
CFIHOS-68000304 | CFIHOS-30000934 | water mist skid | CFIHOS-90000076 | IOGP S-719:2020 | S719-IR-70 | Fire test protocol | fire test procedure | For fire scenario engineered solutions, fire test protocols shall be developed as per the normative reference prEN 14972-1:2018 (E) Annex A | To develop a system (solution) for an application where a water mist solution or international fire test protocol does not currently exist. The protocol is a collaboration between all relevant parties. | equipment | technical information deliverables | prEN 14972-1:2018 (E) Annex A : 17.2.3 |  |  | CFIHOS-70000332 | test procedure | no | no | yes |  | WPTT |  | WPTT |  |  | AFD | no | PDF
CFIHOS-68000305 | CFIHOS-30000934 | water mist skid | CFIHOS-90000076 | IOGP S-719:2020 | S719-IR-71 | Training manual | training manual | System training, certificate of attendance and training manual | System training, certificate of attendance and training manual, generally carried out at the commissioning phase. | equipment | technical information deliverables | 17.18 |  |  | CFIHOS-70000339 | training manual | no | yes | yes | [5 empty] | WPTD | AFD | no | hard copy
CFIHOS-68000306 | CFIHOS-30000934 | water mist skid | CFIHOS-90000076 | IOGP S-719:2020 | S719-IR-72 | Materials test report (2.2) | materials test report (2.2) | A document in which the supplier declares that the products supplied are in compliance with the requirements of the PO, and in which test results are supplied based on non-specific inspection and testingNOTE: see ISO/IEC 17000, clause 5.5 and ISO 10474 / |  | equipment | technical information deliverables | ISO 10474 / EN 10204 : 17.1.4.4 |  |  | CFIHOS-70000412 | material certificate | no | yes | yes | [5 empty] | WAT | AFD | no | PDF
CFIHOS-68000308 | CFIHOS-30000934 | water mist skid | CFIHOS-90000076 | IOGP S-719:2020 | S719-IR-74 | Foundation loading diagram | foundation loading diagram | A diagram detailing static and dynamic forces or movements acting on foundations or other load bearing supports, anchor bolt details, lengths and pre-tensioning. May include Civil Structural for loads imposed, and Civil Foundations for foundation design. |  | equipment | technical information deliverables | 17.7.9 |  |  | CFIHOS-70000151 | foundation loading diagram | no | no | no | [6 empty] | AFD | no | PDF
CFIHOS-68000309 | CFIHOS-30000934 | water mist skid | CFIHOS-90000076 | IOGP S-719:2020 | S719-IR-75 | Name plate drawing | name plate drawing | A drawing that depicts layout information required either by the nominated standard or supplementary specification |  | equipment | technical information deliverables | 14.2.7, 17.17 |  |  | CFIHOS-70000445 | name plate diagram | no | no | no | [6 empty] | AFC | no | PDF
CFIHOS-68000310 | CFIHOS-30000934 | water mist skid | CFIHOS-90000076 | IOGP S-719:2020 | S719-IR-77 | Non destructive test (NDT) procedure | non destructive test procedure | This document is a part of the Quality Assurance Plan, and herein the Quality Assurance work process and verification.This document provides a procedure for NDT operator to ensure repeatability and formalism and hence prove the quality of the NDT work. D |  | equipment | technical information deliverables |  |  |  | CFIHOS-70000227 | non destructive test procedure | no | no | no | [6 empty] | AFD | no | PDF
CFIHOS-68000311 | CFIHOS-30000934 | water mist skid | CFIHOS-90000076 | IOGP S-719:2020 | S719-IR-78 | Lifting procedure | lifting procedure | The [suppliers] proposed and acceptable transportation, lifting requirements and handling methods. Drawings shall be provided indicating size of containers / packages, centre of gravity, number off weight, identification, and packing list of contents..No |  | equipment | technical information deliverables | 17.7.9 |  |  | CFIHOS-70000200 | lifting, hoisting, and rigging plan | no | yes | yes | [5 empty] | WAO | AFD | no | PDF
CFIHOS-68000312 | CFIHOS-30000934 | water mist skid | CFIHOS-90000076 | IOGP S-719:2020 | S719-IR-79 | Technical file / technical manual | design review report | A set of documents for fire scenario engineered solutions, the Technical File / Technical Manual shall give evidence that the system has been designed and tested in accordance with internationally recognized standards and protocols pertinent to the risk t | May be supplied in both PDF and hard copy format. | equipment | technical information deliverables | 13.4.7 |  |  | CFIHOS-70000092 | design review report | no | yes | yes | [5 empty] | WAO | AFD | no | PDF
CFIHOS-68000313 | CFIHOS-30000934 | water mist skid | CFIHOS-90000076 | IOGP S-719:2020 | S719-IR-8 | Non-conformance records | nonconformance history | Details of non-conformances raised by or to the [vendor/sub-vendors] against technical requirements prior to or during the delivery of the products or services. Non-conformance is managed by the [vendor] in accordance with ISO 9001 Clause 8.7 and associat |  | equipment | contract management information deliverables | Contract Requirement |  |  | CFIHOS-70000226 | non conformance report | no | yes | yes | [5 empty] | WAO | AFC | no | PDF
CFIHOS-68000314 | CFIHOS-30000934 | water mist skid | CFIHOS-90000076 | IOGP S-719:2020 | S719-IR-80 | Fluid schedule | fluid schedule | The Fluid schedule shall identify all fluid and liquid used within the equipment.May include for example:(1) corrosion inhibitors(2) fire fighting additives, including foams(3) anti freezing additive(4) greasing or lubrications. |  | equipment | technical information deliverables | 11.2.1, 6.2.2.6.1, 6.7.2, 7.5, 8.8.4.4, A.7.5 |  |  | CFIHOS-70000444 | lubrication list | no | yes | yes | [5 empty] | WAO | AFD | no | PDF
CFIHOS-68000315 | CFIHOS-30000934 | water mist skid | CFIHOS-90000076 | IOGP S-719:2020 | S719-IR-83 | Welder qualification certificate | welder qualification certificate | Certification demonstrating that a welder is qualified to perform work to welding procedure specification(s). | Welder Qualification Certificate is required when welding is required above the manufacturer's standard, when JIP33 Supplementary Specification for welding (S-705) is required. | equipment | technical information deliverables |  |  |  | CFIHOS-70000413 | welder qualification certificate | no | no | no | [6 empty] | AFD | no | PDF
CFIHOS-68000316 | CFIHOS-30000934 | water mist skid | CFIHOS-90000076 | IOGP S-719:2020 | S719-IR-9 | Concession requests | concession request | Formal submission seeking [purchaser] agreement to accept deviations from the contracted scope or technical requirements. Requests may be raised as a result of, as examples, material or service availability, obsolescence, innovation, non-conformance.Requ |  | equipment | contract management information deliverables | Contract Requirement |  |  | CFIHOS-70000389 | technical deviation request | no | no | yes |  | WAO |  | WAO |  |  | AFC | no | PDF
CFIHOS-68000317 | CFIHOS-30000370 | switchgear and controlgear | CFIHOS-90000053 | IOGP S-560:2016 | S560-IR-100 | IED INTERROGATION AND PROGRAMMING SOFTWARE | software configuration file |  |  | equipment | technical information deliverables | S-560, Clause 8.6.2.3 |  |  | CFIHOS-70000012 | application software |  | no | no | [6 empty] | AFD | yes
CFIHOS-68001090 | CFIHOS-30000521 | centrifugal pump | CFIHOS-90000061 | IOGP S-615:2019 | API 610 #01 | Pump performance curves | Performance Curves | As per the requirements of L.2.4 of API Standard 610, with the addition, as applicable, of the following:- all duty points, including the guarantee point;- all pump performance curves shall be based on running clearances selected by the vendor inclusive o |  | equipment | technical information deliverables | ANSI/API Std 610 6.1, 9.3.1.1, 10.2.4, Annex L, S-615, 6.1, 6.7.4.d |  |  | CFIHOS-70000449 | performance report | yes | yes | yes |  | WAO |  | WAO |  |  | ASB | yes | PDF
CFIHOS-68001091 | CFIHOS-30000521 | centrifugal pump | CFIHOS-90000061 | IOGP S-615:2019 | API 610 #02 | Noise data sheets | Noise Data Sheets | For Proposal : Predicted overall package noise data including any noise attenuation devices (if included in the Vendor's scope).For Acceptance: noise data sheets including individual pump, driver, gear (if any) and auxiliary equipment octave band centre f |  | equipment | technical information deliverables | ANSI/API Std 610, 6.1.14, 10.2.3.b, Annex L, |  |  | CFIHOS-70000225 | noise datasheet | yes | no | yes | [5 empty] | WAO | ASB | yes | PDF
CFIHOS-68001092 | CFIHOS-30000521 | centrifugal pump | CFIHOS-90000061 | IOGP S-615:2019 | API 610 #03 | Installation, operation and maintenance instructions index | Installation, Operation and Maintenance Manual Index | Installation, Operation and Maintenance Instructions Index is to be agreed prior to submission of the manual. Each manual and sub-vendor manual is to include the below listed sections as a minimum. Index to also include full sub-indices details. |  | equipment | technical information deliverables | ANSI/API Std 610 6.4.3.14, 6.11.2, 10.3.5, Annex L, S-615, 7.6.3 |  |  | CFIHOS-70000178 | index of documents | no | no | yes | [5 empty] | WAO | AFC | yes | PDF
CFIHOS-68001093 | CFIHOS-30000521 | centrifugal pump | CFIHOS-90000061 | IOGP S-615:2019 | API 610 #04 | Installation, operation and maintenance instructions | Installation, Operation and Maintenance Manual | Provides sufficient information to install, operate and maintain the equipment, as well as sufficient information for troubleshooting.Description of methods of installing a piece of equipment. Installation refers to the mounting, setting, erection, etc. |  | equipment | technical information deliverables | ANSI/API Std 610 6.4.3.14 6.11.2, 10.3.5, Annex L, S-615, 7.6.3 |  |  | CFIHOS-70000228 | operating manual | no | no | yes | [5 empty] | WPTD | AFC | yes | PDF
CFIHOS-68001094 | CFIHOS-30000521 | centrifugal pump | CFIHOS-90000061 | IOGP S-615:2019 | API 610 #05 | Shaft and rotor total indicator (TIR) reading certificates | Shaft and rotor TIR certificates | Certificates detailing all shaft run-out checks, including phase relation for each displacement probe location on pumps, motors, steam turbines and gear units. |  | equipment | technical information deliverables | ANSI/API Std 610 6.6, 9.3.3.1, 9.3.12.2.d, Table 17, Table 19 |  |  | CFIHOS-70000239 | general certificate | no | no | no | [6 empty] | AFD | yes | PDF
CFIHOS-68001095 | CFIHOS-30000521 | centrifugal pump | CFIHOS-90000061 | IOGP S-615:2019 | API 610 #06 | Wear part running clearance certificates | Wear part running clearance certificates | Certificates detailing all as-built close clearances and those specified at Purchase. |  | equipment | technical information deliverables | ANSI/API Std 610 Table 6;, S-615 6.7.4 |  |  | CFIHOS-70000239 | general certificate | no | no | no | [6 empty] | AFD | yes | PDF
CFIHOS-68001096 | CFIHOS-30000521 | centrifugal pump | CFIHOS-90000061 | IOGP S-615:2019 | API 610 #07 | Torsional critical speed analysis | Speed Analysis | As per the requirements of 6.9.2.10 of ANSI/API Std 610. |  | equipment | technical information deliverables | ANSI/API Std 610 6.9.2.10, Annex L, S-615, 6.9.2.10 |  |  | CFIHOS-70000449 | performance report | no | yes | yes |  | WAO |  | WAO |  |  | AFC | yes | PDF
CFIHOS-68001097 | CFIHOS-30000521 | centrifugal pump | CFIHOS-90000061 | IOGP S-615:2019 | API 610 #08 | Performance test data | Performance Test Data | As per the requirements of L.2.1 u) of ANSI/API Std 610, with the following change:- performance test data is to include Fast Fourier Transform spectra for each test point. | Submit within 24 h after test | equipment | technical information deliverables | ANSI/API Std 610 6.9.3, 8.3.3, 10.3.2.2, Annex L, S-615, 6.9.3, 8.3.3. |  |  | CFIHOS-70000449 | performance report | no | yes | yes |  | WAT |  | WAT |  |  | AFC | yes | PDF
CFIHOS-68001098 | CFIHOS-30000521 | centrifugal pump | CFIHOS-90000061 | IOGP S-615:2019 | API 610 #09 | Rotating component balancing certificates | Impeller balancing certificates | The certificate to be provided by the manufacturer recording the results of the balancing of all rotating elements to the specified grade in accordance with the Purchaser accepted balancing procedure. To include residual unbalance check. |  | equipment | technical information deliverables | ANSI/API Std 610 6.9.4, 9.1.3.7, 9.2.4;, S-615 6.9.4, 9.1.3.7, 9.2.4;, S-615D |  |  | CFIHOS-70000013 | approval certificate | no | no | no | [6 empty] | AFD | yes | PDF
CFIHOS-68001099 | CFIHOS-30000521 | centrifugal pump | CFIHOS-90000061 | IOGP S-615:2019 | API 610 #10 | Non-destructive examination records | NDE certificates | Detailed non-destructive examination reports describing procedure used, results obtained and action for visual, radiographic, ultrasonic, magnetic particle, and dye-penetrant examinations. Reports shall be signed and dated by an authorized operator and id |  | equipment | technical information deliverables | ANSI/API Std 610 6.12.1.5, 8.2.1.3 |  |  | CFIHOS-70000446 | non destructive test report | no | no | no | [6 empty] | AFD | yes | PDF
CFIHOS-68001100 | CFIHOS-30000521 | centrifugal pump | CFIHOS-90000061 | IOGP S-615:2019 | API 610 #11 | Material certificates | Material certificates | Certificate type shall be as required by the QRS/Project requirements. Material test certificates shall include as a minimum chemical analysis, mechanical test results and heat treatment condition. Additional data to satisfy Project requirements. |  | equipment | technical information deliverables | ANSI/API Std 610 6.12.1.8, 6.12.4.3, 8.2.2.7, Annex H Tables H.2 and H.4;, S-615 6.12.1.8, 8.2.2.7;, S-615D |  |  | CFIHOS-70000412 | material certificate | no | yes | yes |  | WPTF |  | WPTF |  |  | ASB | yes | PDF
CFIHOS-68001101 | CFIHOS-30000521 | centrifugal pump | CFIHOS-90000061 | IOGP S-615:2019 | API 610 #12 | Weld procedures, procedure qualification records and weld maps | Weld Procedures | WPSs and PQRs proposed for each different weld and materials type including weld maps to clearly show the location and type of the proposed weld.For proposed major weld repairs, weld repair maps showing location and major dimensions of weld repair cavitie |  | equipment | technical information deliverables | ANSI/API Std 610 6.12.2, 6.12.3, 6.12.4, Annex L, S-615, 6.12.2, |  |  | CFIHOS-70000408 | welding procedure specification | no | no | no | [6 empty] | AFD | yes | PDF
CFIHOS-68001102 | CFIHOS-30000521 | centrifugal pump | CFIHOS-90000061 | IOGP S-615:2019 | API 610 #13 | Surface preparation and painting inspection certificates | Surface preparation and inspection certificates | Certification confirming that the unpainted equipment meets the visual requirements of MSS SP-55. Certificate to include Purchaser's PO number; item or tag number, and shall verify that painting and/or insulation is in accordance with the Purchaser's spec |  | equipment | technical information deliverables | ANSI/API Std 610 6.12.2.1, 7.3.12, 8.4.2.4;, S-615 6.1.37.3, 8.4.2.4, 9.3.8.3.3 |  |  | CFIHOS-70000239 | general certificate | no | no | no | [6 empty] | AFD | yes | PDF
CFIHOS-68001103 | CFIHOS-30000521 | centrifugal pump | CFIHOS-90000061 | IOGP S-615:2019 | API 610 #14 | Major weld repair certificates | Major weld repair certificates | Certification that major weld repairs have been satisfactorily completed and inspected according to the same quality standard used to inspect the casting. |  | equipment | technical information deliverables | ANSI/API Std 610 6.12.2.3;, S-615 6.12.2.3, 6.12.2.5 |  |  | CFIHOS-70000362 | welding procedure qualification | no | yes | yes |  | WAT |  | WAT |  |  | ASB | yes | PDF
CFIHOS-68001104 | CFIHOS-30000521 | centrifugal pump | CFIHOS-90000061 | IOGP S-615:2019 | API 610 #15 | Welders qualifications | Welders qualifications | Qualification of all welders or welding operators using approved weld procedures and by weld position in accordance with project specifications. Welders name, identification and positions to be recorded to code requirements with approval by third party in |  | equipment | technical information deliverables | ANSI/API Std 610 Table 11;, S-615D |  |  | CFIHOS-70000413 | welder qualification certificate | no | no | no | [6 empty] | AFD | yes | PDF
CFIHOS-68001105 | CFIHOS-30000521 | centrifugal pump | CFIHOS-90000061 | IOGP S-615:2019 | API 610 #16 | Heat treatment certificates | Heat treatment certificates | Scanned Original or wet stamped verified copies of pyrometric charts or certificates confirming the heat treatment cycles have been conducted to the Purchaser's/Material specification's requirements. To include charts for any heat treatment conducted such |  | equipment | technical information deliverables | ANSI/API Std 610 Table 11;, S-615D |  |  | CFIHOS-70000423 | heat treatment records | no | no | no | [6 empty] | AFD | yes | PDF
CFIHOS-68001106 | CFIHOS-30000521 | centrifugal pump | CFIHOS-90000061 | IOGP S-615:2019 | API 610 #17 | Nameplate Drawing | Nameplate Drawings | Nameplate data content is to be as per API 610 clause 6.13.2/S-615 clause 6.13.2. Font size minimum 5mm. Nameplate language per PO. |  | equipment | technical information deliverables | ANSI/API Std 610 6.13.2; , S-615, 6.13.2 |  |  | CFIHOS-70000445 | name plate diagram | no | yes | yes |  | WPTD |  | WPTD |  |  | AFC | yes | PDF
CFIHOS-68001107 | CFIHOS-30000521 | centrifugal pump | CFIHOS-90000061 | IOGP S-615:2019 | API 610 #18 | Baseplate flatness and coplanarity certificates | Baseplate flatness and coplanarity certificates | Certification confirming that all the machinery mounting pads of the baseplate have been fully machined flat and that their surfaces are in the same plane within 150 μm/m (0,002 in/ft) of distance between the pads. |  | equipment | technical information deliverables | ANSI/API Std 610 7.3;, S-615 7.3 |  |  | CFIHOS-70000239 | general certificate | no | no | no | [6 empty] | AFD | yes | PDF
CFIHOS-68001108 | CFIHOS-30000521 | centrifugal pump | CFIHOS-90000061 | IOGP S-615:2019 | API 610 #19 | Nozzle forces and moments testing certificates | Nozzle forces and moments testing certificates | Certification confirming that when subjected to moments MYc and MZc applied to either nozzle, the shaft displacement the drive end or at the register fit of the coupling hub are within the values shown in ANSI/API Std 610 11th ed., Table 13. |  | equipment | technical information deliverables | ANSI/API Std 610 7.3.21 |  |  | CFIHOS-70000239 | general certificate | no | yes | yes |  | WAT |  | WAT |  |  | ASB | yes | PDF
CFIHOS-68001109 | CFIHOS-30000521 | centrifugal pump | CFIHOS-90000061 | IOGP S-615:2019 | API 610 #20 | Special tools list | Special Tools List | As per the requirements of L.2.1 g) of ANSI/API Std 610. |  | equipment | technical information deliverables | ANSI/API Std 610 7.6, 10.2.3.g |  |  | CFIHOS-70000454 | special tools list | yes | no | yes | [5 empty] | WAO | AFC | yes | PDF
CFIHOS-68001110 | CFIHOS-30000521 | centrifugal pump | CFIHOS-90000061 | IOGP S-615:2019 | API 610 #21 | Positive material identification certificates | PMI certificates | Certification that the alloying element percentages of materials subject to verification are in accordance with the proposed recognised material specification. |  | equipment | technical information deliverables | ANSI/API Std 610 8.2.2.8;, S-615 8.2.2.8;, S-615D |  |  | CFIHOS-70000245 | inspection report | no | no | no | [6 empty] | AFD | yes | PDF
CFIHOS-68001111 | CFIHOS-30000521 | centrifugal pump | CFIHOS-90000061 | IOGP S-615:2019 | API 610 #22 | Performance and mechanical run test procedures | Test Procedures | As per the requirements of 8.3.1.1, 8.3.1.2, 8.3.3.3 of ANSI/API Std 610 with the following change:- add description of the test setup and instrumentation. |  | equipment | technical information deliverables | ANSI/API Std 610 8.3.1, 8.3.3, 8.3.4; , S-615, 8.3.1, 8.3.3, 8.3.4, 9.3.9.1, 10.2.3.q |  |  | CFIHOS-70000332 | test procedure | yes | no | yes | [5 empty] | WPTT | AFC | yes | PDF
CFIHOS-68001112 | CFIHOS-30000521 | centrifugal pump | CFIHOS-90000061 | IOGP S-615:2019 | API 610 #23 | Optional test procedures | Test procedures | Procedures for all optional tests (when specified in the data sheet) to determine that equipment is satisfactory for the specified service and meets all Purchaser requirements. | Outline of the procedures are also be submitted with proposal | equipment | technical information deliverables | ANSI/API Std 610 8.3.1, 8.3.4, 10.2.3 j), 10.2.5, S-615, 8.3.1, 10.2.5 |  |  | CFIHOS-70000332 | test procedure | yes | no | yes | [5 empty] | WPTT | AFC | yes | PDF
CFIHOS-68001113 | CFIHOS-30000521 | centrifugal pump | CFIHOS-90000061 | IOGP S-615:2019 | API 610 #24 | Certified hydrostatic test data | Test Data | Certified Hydrostatic Test Data at a minimum of 1.5 times the maximum allowable working pressure including full details of any areas machined post hydrotest. | Where ANSI/API Std 610, 8.3.2.10 and 8.2.2.3 apply, test report is to be submitted as quickly as possible to minimise delay in post hydrotest machining | equipment | technical information deliverables | ANSI/API Std 610 8.3.2, Annex L;, S-615L 8.3.2. |  |  | CFIHOS-70000245 | inspection report | no | yes | yes |  | WAT |  | WAT |  |  | AFC | yes | PDF
CFIHOS-68001114 | CFIHOS-30000521 | centrifugal pump | CFIHOS-90000061 | IOGP S-615:2019 | API 610 #25 | Disassembly after testing certificates | Disassembly after testing certificates | Certification that the condition of the pump internals after all running testing has not been adversely affected to the extent that they are outside the acceptance criteria of their 'as new' condition. |  | equipment | technical information deliverables | ANSI/API Std 610 8.3.3.8 |  |  | CFIHOS-70000239 | general certificate | no | yes | yes |  | WAT |  | WAT |  |  | ASB | yes | PDF
CFIHOS-68001115 | CFIHOS-30000521 | centrifugal pump | CFIHOS-90000061 | IOGP S-615:2019 | API 610 #26 | Optional test data and reports | Test Reports | As per the requirements of L.2.1 v) of ANSI/API Std 610, where such testing is specified in the data sheet, with the following change:- add minimum submergence testing (vertically submerged pumps). |  | equipment | technical information deliverables | ANSI/API Std 610 8.3.4, Annex L; , S-615, 8.3.4. |  |  | CFIHOS-70000245 | inspection report | no | yes | yes |  | WAT |  | WAT |  |  | AFC | yes | PDF
CFIHOS-68001116 | CFIHOS-30000521 | centrifugal pump | CFIHOS-90000061 | IOGP S-615:2019 | API 610 #27 | Structural resonance test certificates | Structural resonance test certificates | Certificate detailing the pump structure/driver stand natural frequency which shall have at least 10 % separation from the minimum and maximum continuous operating speeds. |  | equipment | technical information deliverables | ANSI/API Std 610 9.3.9.2 |  |  | CFIHOS-70000239 | general certificate | no | yes | yes |  | WAT |  | WAT |  |  | ASB | yes | PDF
CFIHOS-68001117 | CFIHOS-30000521 | centrifugal pump | CFIHOS-90000061 | IOGP S-615:2019 | API 610 #28 | Certified dimensional outline drawings | Dimensional Data | For Proposal: Outline dimensioned drawings for each pump skid, driver and auxiliary systems where applicable including: size and location of major Purchaser connections; overall dimensions; maintenance clearance dimensions; overall masses; erection masses |  | equipment | technical information deliverables | ANSI/API Std 610 10.2.2.1.a, 10.2.2.2, 10.3.2.1, Annex L |  |  | CFIHOS-70000439 | dimensional report | yes | yes | yes |  | WAO |  | WAO |  |  | ASB | yes | native
CFIHOS-68001118 | CFIHOS-30000521 | centrifugal pump | CFIHOS-90000061 | IOGP S-615:2019 | API 610 #29 | Cross-sectional drawings and bills of materials | Drawings | For Proposal: Cross-sectional drawings showing the details of the proposed pump and driver.For Acceptance Cross-Sectional drawings showing details of all furnished equipment parts, including drivers and auxiliary systems and instrumentation where applicab |  | equipment | technical information deliverables | ANSI/API Std 610 10.2.2.1.b, 10.2.2.2, 10.3.4.1, Annex L |  |  | CFIHOS-70000116 | equipment cross section diagram | yes | no | yes | [5 empty] | WAO | ASB | yes | PDF
CFIHOS-68001119 | CFIHOS-30000521 | centrifugal pump | CFIHOS-90000061 | IOGP S-615:2019 | API 610 #30 | Overall package piping and instrument diagram | Piping and Instrument Diagrams | For proposal: Overall pump, driver and systems (where applicable) package P&ID showing all piping and instrumentation included in the Vendor's scope.For acceptance: Overall pump, driver and systems (where applicable) package P&ID including: summary of the |  | equipment | technical information deliverables | ANSI/API Std 610 10.2.2.1 c), 10.2.2, Annex L |  |  | CFIHOS-70000292 | piping and instrumentation diagram | yes | yes | yes |  | WAO |  | WAO |  |  | ASB | yes | PDF
CFIHOS-68001120 | CFIHOS-30000521 | centrifugal pump | CFIHOS-90000061 | IOGP S-615:2019 | API 610 #31 | Data sheets | Data Sheets | In all cases the pump performance data is, where applicable, be based on the specified viscous duty, the clearances proposed by Vendor after making allowances for any added clearance based on temperature, viscosity and wear component galling tendencies an |  | equipment | technical information deliverables | ANSI/API Std 610 10.2.3.a), Annex L;, S-615, 6.8.1 |  |  | CFIHOS-70000416 | manufacturer datasheet | yes | yes | yes |  | WAO |  | WAO |  |  | ASB | yes | PDF
CFIHOS-68001121 | CFIHOS-30000521 | centrifugal pump | CFIHOS-90000061 | IOGP S-615:2019 | API 610 #32 | Recommended spare parts | List of recommended spare parts and SPIR forms for complete package | For Proposal: As per the requirements of 10.2.3 f) of ANSI/API Std 610, with the following changes:- applies to parts for all equipment furnished by Vendor.For Acceptance: As per the requirements of 10.3.4 of ANSI/API Std 610, with the following changes:- |  | equipment | technical information deliverables | ANSI/API Std 610 10.2.3.f, 10.3.4, Annex L;, S-615, 10.3.4 |  |  | CFIHOS-70000374 | spare part list | yes | no | yes | [5 empty] | WPTD | ASB | yes | native
CFIHOS-68001122 | CFIHOS-30000521 | centrifugal pump | CFIHOS-90000061 | IOGP S-615:2019 | API 610 #33 | Utility requirements | Utlity Schedule | For Proposal: As per the requirements of 10.2.3 i) of ANSI/API Std 610, with the following changes:- remove all references to lubricating oil.For Acceptance: As per the requirements of L.2.1 g) 4) of ANSI/API Std 610. |  | equipment | technical information deliverables | ANSI/API Std 610 10.2.3i, Annex L |  |  | CFIHOS-70000259 | general report | yes | no | yes | [5 empty] | WAO | AFC | yes | PDF
CFIHOS-68001123 | CFIHOS-30000521 | centrifugal pump | CFIHOS-90000061 | IOGP S-615:2019 | API 610 #34 | Lubrication schedule | Lubrication Schedule | The lubricant table is to indicate, for each complete unit and for each device or point to be lubricated, the following data:- Make and tag of the lubricant to be utilized and of other makes, if required in the Project specifications;- Physical and chemic |  | equipment | technical information deliverables | ANSI/API Std 610 10.2.3i, Annex L |  |  | CFIHOS-70000444 | lubrication list | no | no | yes | [5 empty] | WAO | AFC | yes | PDF
CFIHOS-68001124 | CFIHOS-30000521 | centrifugal pump | CFIHOS-90000061 | IOGP S-615:2019 | API 610 #35 | Inspection and test equipment calibration certificates | Inspection and test equipment calibration certificates | Current calibration certificates for all shop instrumentation to be used during inspection and testing activities. |  | equipment | technical information deliverables | ANSI/API Std 610 10.3.2.2;, S-615 10.3.2.2 |  |  | CFIHOS-70000415 | calibration certificate | no | no | no | [6 empty] | AFD | yes | PDF
CFIHOS-68001125 | CFIHOS-30000521 | centrifugal pump | CFIHOS-90000061 | IOGP S-615:2019 | API 610 #36 | Lateral critical speed analysis | Speed Analysis | As per the requirements of I.3 of ANSI/API Std 610. |  | equipment | technical information deliverables | ANSI/API Std 610 Annex I, Annex L |  |  | CFIHOS-70000449 | performance report | no | yes | yes |  | WAO |  | WAO |  |  | AFC | yes | PDF
CFIHOS-68001126 | CFIHOS-30000521 | centrifugal pump | CFIHOS-90000061 | IOGP S-615:2019 | API 610 #37 | Damped unbalanced response analysis |  | As per the requirements of I.1.4 of ANSI/API Std 610. |  | equipment | technical information deliverables | ANSI/API Std 610 Annex I, Annex L |  |  | CFIHOS-70000233 | general analysis | no | yes | yes |  | WAO |  | WAO |  |  | AFC | yes | PDF
CFIHOS-68001127 | CFIHOS-30000521 | centrifugal pump | CFIHOS-90000061 | IOGP S-615:2019 | API 610 #38 | Material safety data sheets | Material Safety Data Sheets | Material safety data sheets are to be in accordance with local standards for the specific paints, preservatives, coatings, lubricants, cooling media and chemicals supplied with, or applied to the supplied machinery or equipment. E.g. OSHA Form 174. |  | equipment | technical information deliverables | ANSI/API Std 610 Annex L |  |  | CFIHOS-70000211 | safety datasheet | yes | no | yes | [5 empty] | WAO | AFC | yes | PDF
CFIHOS-68001128 | CFIHOS-30000521 | centrifugal pump | CFIHOS-90000061 | IOGP S-615:2019 | API 610 #39 | Electrical and instrumentation wiring diagrams | Electrical Diagrams | The Vendor standard drawings are to be submitted. The diagrams are also to show the connections, terminal/pin/socket and cable detail between different items within the package, including earthing and spare terminals. The diagram is also identify all conn |  | equipment | technical information deliverables | ANSI/API Std 610 Annex L |  |  | CFIHOS-70000268 | wiring diagram | no | yes | yes |  | WAO |  | WAO |  |  | ASB | yes | PDF
CFIHOS-68001129 | CFIHOS-30000521 | centrifugal pump | CFIHOS-90000061 | IOGP S-615:2019 | API 610 #40 | Motor performance data | Motor Perfomance Data | As per the requirements of L.2.2 e) of ANSI/API Std 610. |  | equipment | technical information deliverables | ANSI/API Std 610 Annex L |  |  | CFIHOS-70000449 | performance report | no | yes | yes |  | WAO |  | WAO |  |  | AFC | yes | PDF
CFIHOS-68001130 | CFIHOS-30000521 | centrifugal pump | CFIHOS-90000061 | IOGP S-615:2019 | API 610 #41 | Shaft coupling assembly drawing and bill of materials | Assembly Drawings | Shaft coupling assembly drawing and bill of materials, including coupling specification, fit, full dimensions, allowable misalignment tolerances, balance grade, service factor, weights, machining/mounting details, keys detail and maintenance details.The c |  | equipment | technical information deliverables | ANSI/API Std 610 Annex L |  |  | CFIHOS-70000017 | assembly diagram | no | yes | yes |  | WAO |  | WAO |  |  | ASB | yes | PDF
CFIHOS-68001131 | CFIHOS-30000521 | centrifugal pump | CFIHOS-90000061 | IOGP S-615:2019 | API 610 #42 | Shaft seal drawing and bills of materials | Assembly Drawings | For Proposal: Shaft seal preliminary drawing and materials of construction.For Acceptance: Shaft seal drawing showing details of equipment including direction of rotation, seal harness connection details, seal harness pressures and flowrates, maximum and |  | equipment | technical information deliverables | ANSI/API Std 610 Annex L |  |  | CFIHOS-70000017 | assembly diagram | yes | yes | yes |  | WAO |  | WAO |  |  | ASB | yes | PDF
CFIHOS-68001132 | CFIHOS-30000521 | centrifugal pump | CFIHOS-90000061 | IOGP S-615:2019 | API 610 #43 | Overall package piping systems schematics and bills of materials | Piping systems schematics and bills of materials | Overall pump and driver package piping systems schematics and bills of material including as applicable for all systems: applicable WPS (fabrications); parts list; quantities; sizes; dimensions; specifications; materials of construction. |  | equipment | technical information deliverables | ANSI/API Std 610 Annex L; |  |  | CFIHOS-70000328 | schematic diagram | no | yes | yes |  | WAO |  | WAO |  |  | ASB | yes | PDF
CFIHOS-68001133 | CFIHOS-30000521 | centrifugal pump | CFIHOS-90000061 | IOGP S-615:2019 | API 610 #44 | Pump speed-torque curve superimposed on motor driver speed-torque curves | Performance Curves | Pump speed-torque curve superimposed on the motor driver speed-torque curves. |  | equipment | technical information deliverables | ANSI/API Std 610 Annex L;, S-615 7.1.6 |  |  | CFIHOS-70000017 | assembly diagram | no | yes | yes |  | WAO |  | WAO |  |  | AFC | yes | PDF
CFIHOS-68001134 | CFIHOS-30000521 | centrifugal pump | CFIHOS-90000061 | IOGP S-615:2019 | MD#01 | Supplier master information schedule | Information Deliverables List | Schedule of specific information deliverables developed by the [Vendor] and accepted by the [Purchaser] to meet the information requirements defined in the agreed Information Requirements Specification (IRS).The schedule typically defines; a) information |  | equipment | contract management information deliverables | ANSI/API Std 610 10.3.1.1 |  |  | CFIHOS-70000099 | master document register | no | yes | yes |  | WAO |  | WAO |  |  | ASB | yes | native
CFIHOS-68001135 | CFIHOS-30000521 | centrifugal pump | CFIHOS-90000061 | IOGP S-615:2019 | MD#02 | Delivery schedule | Delivery/Production Schedule | Schedule depicting, as applicable to the service or product scope, design, supply, manufacture, inspection, testing and delivery activities to be executed by [vendor/sub-vendors]Schedule details typically** include;.a) Contractual milestonesb) Activity ea |  | equipment | contract management information deliverables | ANSI/API Std 610 10.2.3.d |  |  | CFIHOS-70000298 | procurement schedule | yes | no | yes | [5 empty] | WAO | AFC | yes | PDF
CFIHOS-68001136 | CFIHOS-30000521 | centrifugal pump | CFIHOS-90000061 | IOGP S-615:2019 | MD#03 | Progress report | Progress Report | Report detailing activities completed in the period, percent complete against planned, activities planned for the next period, risks/areas of concern, cause of any delays and proposed recovery plans, concessions, internal and outsourced inspection and aud |  | equipment | contract management information deliverables | ANSI/API Std 610 10.3.3, Annex L |  |  | CFIHOS-70000300 | progress report | no | no | yes | [5 empty] | WAO | AFC | yes | PDF
CFIHOS-68001137 | CFIHOS-30000521 | centrifugal pump | CFIHOS-90000061 | IOGP S-615:2019 | MD#04 | Quality plan | Quality Plan | Plan specifying the actions, responsibilities and associated resources to be applied by the [vendor], and when applicable [sub-vendors] or [manufacturers], to deliver the services or procured item(s) in conformance with the agreed requirements.ISO 9001 Cl |  | equipment | contract management information deliverables | Contract Requirement |  |  | CFIHOS-70000451 | quality plan | no | no | no | [6 empty] | AFD | yes | PDF
CFIHOS-68001138 | CFIHOS-30000521 | centrifugal pump | CFIHOS-90000061 | IOGP S-615:2019 | MD#06 | Sub-vendor delivery schedule | Sub-Supplier List | Definition of processes, products or services that will be externally provided and the controls to be applied by the [vendor] to ensure conformance with agreed requirements. The schedule includes evidence of the basis of capability assessment , quality ma |  | equipment | contract management information deliverables | Contract Requirement |  |  | CFIHOS-70000455 | sub-supplier list | yes | no | yes | [5 empty] | WAO | AFC | yes | native
CFIHOS-68001139 | CFIHOS-30000521 | centrifugal pump | CFIHOS-90000061 | IOGP S-615:2019 | MD#07 | Inspection and test plan for complete package | Inspection and Test Plan (ITP) | Tabular presentation of a quality plan typically used for process or product applications to define the specific sequence of operational activities, instructions, acceptance criteria records and associated [vendor], [purchaser] and independent conformity |  | equipment | contract management information deliverables | Contract Requirement |  |  | CFIHOS-70000180 | inspection and test plan | no | yes | yes |  | WAO |  | WAO |  |  | AFC | yes | PDF
CFIHOS-68001140 | CFIHOS-30000521 | centrifugal pump | CFIHOS-90000061 | IOGP S-615:2019 | MD#08 | Handling, shipping, storage and preservation procedure | Handling, shipping and storage procedure | Definition of practices to be followed during the; storage, transport, lifting and preservation of the equipment and materials included in the scope of supply to maintain their functionality and guarantees.Procedures typically define:a) Packaging requirem |  | equipment | contract management information deliverables | ANSI/API Std 610 8.4, Annex L , S-615 8.4 |  |  | CFIHOS-70000154 | handling, shipping, storage procedure | no | no | yes | [5 empty] | WPTD | AFC | yes | PDF
CFIHOS-68001141 | CFIHOS-30000521 | centrifugal pump | CFIHOS-90000061 | IOGP S-615:2019 | MD#09 | Non-conformance records | Nonconformance History | Details of non-conformances raised by or to the [vendor/sub-vendors] against technical requirements prior to or during the delivery of the products or services. Non-conformance is managed by the [vendor] in accordance with ISO 9001 Clause 8.7 and associat |  | equipment | contract management information deliverables | Contract Requirement |  |  | CFIHOS-70000226 | non conformance report | no | yes | yes |  | WAO |  | WAO |  |  | ASB | yes | PDF
CFIHOS-68001142 | CFIHOS-30000521 | centrifugal pump | CFIHOS-90000061 | IOGP S-615:2019 | MD#10 | Concession requests | Concession request | Formal submission seeking [purchaser] agreement to accept deviations from the contracted scope or technical requirements. Requests may be raised as a result of, as examples, material or service availability, obsolescence, innovation, non-conformance.Reque |  | equipment | contract management information deliverables | Contract Requirement |  |  | CFIHOS-70000389 | technical deviation request | no | yes | yes |  | WAO |  | WAO |  |  | ASB | yes | PDF
CFIHOS-68001143 | CFIHOS-30000521 | centrifugal pump | CFIHOS-90000061 | IOGP S-615:2019 | S-615#01 | Warm-up (or Cool-down) procedure | Procedures | Detailed procedure to be followed to achieve instantaneous start-up of the pump with the pumping temperatures indicated on the data sheet. |  | equipment | technical information deliverables | S-615 6.1.36 |  |  | CFIHOS-70000332 | test procedure | no | no | yes | [5 empty] | WAO | AFC | yes | PDF
CFIHOS-68001144 | CFIHOS-30000521 | centrifugal pump | CFIHOS-90000061 | IOGP S-615:2019 | S-615#02 | Instrument data Ssheets | Instrument Data Sheets | Purchaser's format instrument data sheets, fully completed. |  | equipment | technical information deliverables | S-615 7.4.2.5 |  |  | CFIHOS-70000416 | manufacturer datasheet | no | yes | yes |  | WAO |  | WAO |  |  | ASB | yes | PDF
CFIHOS-68001145 | CFIHOS-30000521 | centrifugal pump | CFIHOS-90000061 | IOGP S-615:2019 | S-615#03 | Instrument list | Instrument List | Instrument list with tag nos., service descriptions, ranges, alarm and trip set points (if any). |  | equipment | technical information deliverables | S-615 7.4.2.5 |  |  | CFIHOS-70000418 | instrument list | no | no | yes | [5 empty] | WAO | AFC | yes | PDF
CFIHOS-68001146 | CFIHOS-30000521 | centrifugal pump | CFIHOS-90000061 | IOGP S-615:2019 | S-615#04 | Non-destructive examination procedures | Non-Destructive Examination Procedure | Written description of all essential parameters and precautions to be applied when non-destructively testing products in accordance with standard(s), code(s) or specification(s). |  | equipment | technical information deliverables | S-615 8.2.2.1 |  |  | CFIHOS-70000227 | non destructive test procedure | no | no | no | [6 empty] | AFD | yes | PDF
CFIHOS-68001147 | CFIHOS-30000521 | centrifugal pump | CFIHOS-90000061 | IOGP S-615:2019 | S-615#05 | Non-destructive examination operators qualifications | NDE operators qualifications | Qualification certificates for the technicians and operators signing certificates are required. NDE Operators are required to be qualified by an authorized qualification body such as to PCN, CSWIP, SNT-TC-1A, or other Purchaser approved standard according |  | equipment | technical information deliverables | ASME BPVC, Article 1, Section V |  |  | CFIHOS-70000437 | personnel qualification certificate | no | no | no | [6 empty] | AFD | yes | PDF
CFIHOS-68001148 | CFIHOS-30000521 | centrifugal pump | CFIHOS-90000061 | IOGP S-615:2019 | S-615#06 | Certified hydrostatic test procedure | Test Procedures | Procedure to determine that equipment pressure envelope strength and integrity complies fully with the Purchaser requirements. |  | equipment | technical information deliverables | S-615 8.3.2.1 |  |  | CFIHOS-70000332 | test procedure | no | no | yes | [5 empty] | WPTT | AFC | yes | PDF
CFIHOS-68001149 | CFIHOS-30000521 | centrifugal pump | CFIHOS-90000061 | IOGP S-615:2019 | S-615#07 | Impeller as-built drawing | Impeller Drawings | Impeller as-built drawing. Drawing showing the details of any modifications (under filling, over filling, V-cutting or any other such technique) made to the impeller after the performance test to correct hydraulic performance. |  | equipment | technical information deliverables | ANSI/API Std 610 8.3.3.7 a);, S-615 8.3.3.7.a) |  |  | CFIHOS-70000438 | detail diagram | no | no | yes | [5 empty] | WAT | ASB | yes | PDF
CFIHOS-68001150 | CFIHOS-30000521 | centrifugal pump | CFIHOS-90000061 | IOGP S-615:2019 | S-615#08 | Painting procedure | Painting Procedure | Detailed procedure for surface preparation and painting covering all items in Vendor's scope of supply. To include systems for the materials of construction, the operating temperatures, the site environment, any items under insulation. |  | equipment | technical information deliverables | S-615 8.4.2.4 |  |  | CFIHOS-70000384 | surface protection procedure | yes | no | yes | [5 empty] | WPTD | AFC | yes | PDF
CFIHOS-68001151 | CFIHOS-30000521 | centrifugal pump | CFIHOS-90000061 | IOGP S-615:2019 | S-615#09 | Manufacturing record book index | Manufacturer Record Book Index | Each manufacturing record book (MRB) is to include all of the manufacturing records and certification referenced in the Purchaser accepted Inspection and Test Plans and all documentation required to demonstrate full compliance with, and/or as specified in |  | equipment | technical information deliverables | S-615 10.3.5.4 |  |  | CFIHOS-70000178 | index of documents | no | yes | yes |  | WAO |  | WAO |  |  | AFC | yes | PDF
CFIHOS-68001152 | CFIHOS-30000521 | centrifugal pump | CFIHOS-90000061 | IOGP S-615:2019 | S-615#10 | Manufacturing record book | Manufacturer Record Book | Manufacturing record book is to contain all required quality related documents relating to the complete package. The Vendor's proposed index is to be agreed prior to submission of the manual and the MRB shall be compiled in strict accordance with the Purc |  | equipment | technical information deliverables | S-615 10.3.5.4 |  |  | CFIHOS-70000178 | index of documents | no | yes | yes |  | WPTD |  | WPTD |  |  | ASB | yes | PDF
CFIHOS-68001153 | CFIHOS-30000521 | centrifugal pump | CFIHOS-90000061 | IOGP S-615:2019 | S-615#11 | Declaration of conformity | Declaration of Conformity | The manufacture’s or other party’s confirmation that the product is designed, manufactured and tested as specified. To be delivered according to applicable authorities requirements. |  | equipment | technical information deliverables | Contract Requirement |  |  | CFIHOS-70000431 | declaration of conformity | no | yes | yes |  | WPTD |  | WPTD |  |  | AFC | yes | PDF
CFIHOS-68001154 | CFIHOS-30000805 | alternating current motor | CFIHOS-90000111 | IOGP S-704:2021 | S704-IR-20 | Supplier master information schedule | Information Deliverables List | Schedule of specific information deliverables developed by the [Vendor] and accepted by the [Purchaser] to meet the information requirements defined in the agreed Information Requirements Specification (IRS).The schedule typically defines;a. information d |  | equipment | contract management information deliverables |  |  |  | CFIHOS-70000099 | master document register | no | no | yes |  | WAO |  | WAO |  |  | AFC | no | native
CFIHOS-68001155 | CFIHOS-30000805 | alternating current motor | CFIHOS-90000111 | IOGP S-704:2021 | S704-IR-21 | Quality plan | Quality Plan | Plan specifying the actions, responsibilities and associated resources to be applied by the [vendor], and when applicable [sub-vendors] or [manufacturers], to deliver the services or procured item(s) in conformance with the agreed requirements. ISO 9001 C |  | equipment | contract management information deliverables |  |  |  | CFIHOS-70000451 | quality plan | no | yes | yes | [5 empty] | WAO | AFC | no | PDF
CFIHOS-68001156 | CFIHOS-30000805 | alternating current motor | CFIHOS-90000111 | IOGP S-704:2021 | S704-IR-22 | Inspection and test plan | Inspection and Test Plan (ITP) | Tabular presentation of a quality plan typically used for process or product applications to define the specific sequence of operational activities, instructions, acceptance criteria records and associated [vendor], [purchaser] and independent conformity |  | equipment | contract management information deliverables |  |  |  | CFIHOS-70000180 | inspection and test plan | no | yes | yes | [5 empty] | WAO | AFC | no | PDF
CFIHOS-68001157 | CFIHOS-30000805 | alternating current motor | CFIHOS-90000111 | IOGP S-704:2021 | S704-IR-23 | Handling, shipping, storage and preservation procedure | Handling, shipping and storage procedure | Definition of practices to be followed during the; storage, transport, lifting and preservation of the equipment and materials included in the scope of supply to maintain their functionality and guarantees.Procedures typically define:a. packaging requirem |  | equipment | contract management information deliverables | 6.6 |  |  | CFIHOS-70000154 | handling, shipping, storage procedure | no | yes | yes | [5 empty] | WPTD | AFC | no | PDF
CFIHOS-68001158 | CFIHOS-30000805 | alternating current motor | CFIHOS-90000111 | IOGP S-704:2021 | S704-IR-24 | Non-conformance records | Nonconformance History | Details of non-conformances raised by or to the [vendor/sub-vendors] against technical requirements prior to or during the delivery of the products or services. Non-conformance is managed by the [vendor] in accordance with ISO 9001 Clause 8.7 and associat |  | equipment | contract management information deliverables |  |  |  | CFIHOS-70000226 | non conformance report | no | no | yes |  | WAO |  | WAO |  |  | AFC | no | PDF
CFIHOS-68001159 | CFIHOS-30000805 | alternating current motor | CFIHOS-90000111 | IOGP S-704:2021 | S704-IR-25 | Concession requests | Concession request | Formal submission seeking [purchaser] agreement to accept deviations from the contracted scope or technical requirements. Requests may be raised as a result of, as examples, material or service availability, obsolescence, innovation, non-conformance.Reque |  | equipment | contract management information deliverables |  |  |  | CFIHOS-70000389 | technical deviation request | no | no | yes |  | WAO |  | WAO |  |  | ASB | no | PDF
CFIHOS-68001160 | CFIHOS-30000805 | alternating current motor | CFIHOS-90000111 | IOGP S-704:2021 | S704-IR-26 | General arrangement drawing | General arrangement diagram | A drawing showing overall dimensions, critical interface dimensions, part references and weight of assemblies, equipment and components. The drawing shall contain reference to main specifications and standards. For equipment / components the drawing may i | Preliminary with proposal | equipment | technical information deliverables | 11.1, 11.3.4.5, 11.3.6.11, 11.3.6.12, 11.3.6.15, 11.3.6.16, 11.3.6.9, 11.3.8.3.2, 11.3.8.3.4, 11.3.8.3.5, 11.3.9.2, 11.5.3, 11.5.4.1, 11.5.4.6, 11.7.2, 6.8.2 |  |  | CFIHOS-70000153 | general arrangement diagram | yes | no | yes |  | WAO |  | WAO |  |  | ASB | no | PDF
CFIHOS-68001161 | CFIHOS-30000805 | alternating current motor | CFIHOS-90000111 | IOGP S-704:2021 | S704-IR-27 | Termination diagram | Termination diagram | A diagram which identifies all connections and cable terminations to facilitate installation, removal, maintenance and fault finding of package equipment. To include vendor interfaces.- Motor terminations- Termination system design for line conductor cabl |  | equipment | technical information deliverables | 15.4.2, 15.4.3, 15.4.4 |  |  | CFIHOS-70000330 | termination diagram | no | no | yes |  | WAO |  | WAO |  |  | ASB | no | PDF
CFIHOS-68001162 | CFIHOS-30000805 | alternating current motor | CFIHOS-90000111 | IOGP S-704:2021 | S704-IR-28 | Single-speed motor performance curves | Motor performance & electrical data and curves | Motor performance curve shall include the following information:- Torque curve from 0 to 100% synchronous speed at 80% rated voltage expressed as a percentage of rated torque.- Torque curve from 0 to 100% synchronous speed at 100% rated voltage expressed |  | equipment | technical information deliverables | 9.12.1.3 |  |  | CFIHOS-70000449 | performance report | no | no | yes |  | WAO |  | WAO |  |  | AFC | no | PDF
CFIHOS-68001163 | CFIHOS-30000805 | alternating current motor | CFIHOS-90000111 | IOGP S-704:2021 | S704-IR-29 | Converter-fed motor performance curves | Motor performance & electrical data and curves | To include motor performance curves, load envelope and data as per the following:Load envelope with specified data as per IEC 61800-4, 3.4.1 and Figure 2.- Upper torque curve representing motor torque/speed capability as per IEC TS 60034-25, Figure 1.- Lo |  | equipment | technical information deliverables | 9.12.1.3 |  |  | CFIHOS-70000449 | performance report | no | no | yes |  | WAO |  | WAO |  |  | AFC | no | PDF
CFIHOS-68001164 | CFIHOS-30000805 | alternating current motor | CFIHOS-90000111 | IOGP S-704:2021 | S704-IR-30 | Test procedure | Routine test procedure | Procedure to detail all tests including acceptance criteria specified in S-704 Table 16A or Table 16B on the fully assembled motor.Procedure to define test set-up and test equipment.Test procedure to include special tests as defined in S-704 Table 16C whe |  | equipment | technical information deliverables | 9.1.1.1, 9.1.1.2, 9.1.2.10, 9.1.2.11, 9.1.2.12, 9.4.1, Table 16A, Table 16B, Table 16C |  |  | CFIHOS-70000332 | test procedure | no | yes | yes | [5 empty] | WPTT | AFC | no | PDF
CFIHOS-68001165 | CFIHOS-30000805 | alternating current motor | CFIHOS-90000111 | IOGP S-704:2021 | S704-IR-31 | Test report | Test report | This document records and documents all results from the activities performed in routine tests, type tests and special tests in accordance with S-704 Section 9.- Date of testing;- Signature of person responsible for test;- Object identification (type, ser |  | equipment | technical information deliverables | 11.3.2.12, 15.5, 9.1.1.1, 9.1.1.2, 9.1.2.10, 9.1.2.11, 9.1.2.12, 9.1.2.3, 9.2, 9.4.1, Table 16A, Table 16B, Table 16C, Table 17 |  |  | CFIHOS-70000245 | inspection report | no | yes | yes | [5 empty] | WAT | ASB | no | PDF
CFIHOS-68001166 | CFIHOS-30000805 | alternating current motor | CFIHOS-90000111 | IOGP S-704:2021 | S704-IR-35 | Data for protection setting/power modelling | Data for protection setting/power modelling | Additional information to facilitate power system modelling and/or protection device configuration. Final application specific information requirements to be agreed between purchaser and supplier. | Interface information | equipment | technical information deliverables |  |  |  | CFIHOS-70000388 | system study | no | no | yes |  | WAO |  | WAO |  |  | AFC | no | PDF
CFIHOS-68001167 | CFIHOS-30000805 | alternating current motor | CFIHOS-90000111 | IOGP S-704:2021 | S704-IR-36 | Equivalent circuit diagram | Schematic Diagram | A function diagram providing information on the electric and magnetic behaviour of the motor. This shall apply the conventions for electric and magnetic circuits as specified in IEC 60375. See IEC TS 60034-25 Table 3 for electrical parameters to be includ | Interface information | equipment | technical information deliverables |  |  |  | CFIHOS-70000328 | schematic diagram | no | no | yes |  | WAO |  | WAO |  |  | AFC | no | PDF
CFIHOS-68001168 | CFIHOS-30000805 | alternating current motor | CFIHOS-90000111 | IOGP S-704:2021 | S704-IR-37 | Installation, operation and maintenance manual | Installation, operation and maintenance manual | The user of the product shall be provided with information regarding normal and safe operation/functioning. As appropriate, this should be completed by information regarding automatic and remote controlled products, exceptional functions/situations, indic |  | equipment | technical information deliverables | 11.3.8.3.2, 11.3.8.4.9, 11.5.3, 11.5.4.4, 11.5.4.5, 11.5.4.6 |  |  | CFIHOS-70000228 | operating manual | no | yes | yes | [5 empty] | WPTD | AFC | no | PDF
CFIHOS-68001169 | CFIHOS-30000805 | alternating current motor | CFIHOS-90000111 | IOGP S-704:2021 | S704-IR-38 | Ex certification | Hazardous Area Certificate (Type) | Certificates issued by a recognised notified or certification body e.g. ATEX Directive, IECEx, EAC, certifying the motor and all auxiliary components have satisfied specified criteria to enable their use in a potentially explosive atmosphere. |  | equipment | technical information deliverables | 15.1.2 |  |  | CFIHOS-70000160 | hazardous area certificate | no | yes | yes | [5 empty] | WAO | AFC | no | PDF
CFIHOS-68001170 | CFIHOS-30000805 | alternating current motor | CFIHOS-90000111 | IOGP S-704:2021 | S704-IR-39 | Declaration of conformity | Declaration of conformity | Declares conformance with all standards relating to the motor in it's region of use as defined by the purchaser in the specification. |  | equipment | technical information deliverables |  |  |  | CFIHOS-70000431 | declaration of conformity | no | yes | yes | [5 empty] | WPTD | AFC | no | PDF
CFIHOS-68001171 | CFIHOS-30000805 | alternating current motor | CFIHOS-90000111 | IOGP S-704:2021 | S704-IR-40 | S-704D Data Sheet | Procurement data sheet | S-704D with all supplier fields populated. | Preliminary with proposal | equipment | technical information deliverables | 11.3.4.1, 11.3.8.1.1, 11.3.8.1.2, 11.3.8.1.3, 11.3.8.3.2, 11.3.8.3.6, 11.3.8.3.9, 11.3.8.4.1, 11.3.8.4.10, 11.3.8.4.2, 11.3.8.4.8, 11.5.4.7, 11.5.4.8, 11.7.3, 6.8.1, 9.1.2.2, 9.12.1.5, 9.14.1, 9.14.2, 9.15, 9.16.1, 9.16.2, Table 22 |  |  | CFIHOS-70000416 | manufacturer datasheet | yes | no | yes |  | WAO |  | WAO |  |  | ASB | no | native
CFIHOS-68001172 | CFIHOS-30000805 | alternating current motor | CFIHOS-90000111 | IOGP S-704:2021 | S704-IR-42 | Thermal limit curves | Motor performance & electrical data and curves | Document detailing where special tools are required and instructions for their use. Special tools include; tools specific for motor assembly and disassembly, system software, IoT hardware and interrogation systems for sensors. | Interface information | equipment | technical information deliverables |  |  |  | CFIHOS-70000449 | performance report | no | no | yes |  | WAO |  | WAO |  |  | AFC | no | PDF
CFIHOS-68001173 | CFIHOS-30000805 | alternating current motor | CFIHOS-90000111 | IOGP S-704:2021 | S704-IR-43 | Torsional analysis report | Torsional Critical Speed Analysis | The torsional analysis report is to include, but is not limited to the following:- a complete description of the method used to complete the analysis;- a graphic display of the mass-elastic system;- a tabulation identifying the polar mass moment of inerti |  | equipment | technical information deliverables | 11.12.1, 11.12.2 |  |  | CFIHOS-70000449 | performance report | no | no | yes |  | WAT |  | WAT |  |  | ASB | no | PDF
CFIHOS-68001174 | CFIHOS-30000805 | alternating current motor | CFIHOS-90000111 | IOGP S-704:2021 | S704-IR-44 | Lateral vibration analysis report | Lateral Critical Speed Analysis | When specified, the vendor shall provide a lateral vibration analysis of the motor in accordance with S-704, 11.11 to assure acceptable amplitudes of vibration at any speed from zero to maximum operating speed. Analysis report to include, but is not limit |  | equipment | technical information deliverables | 11.11, 11.3.2.10, 11.3.2.11 |  |  | CFIHOS-70000449 | performance report | no | yes | yes | [5 empty] | WAO | AFC | no | PDF
CFIHOS-68001175 | CFIHOS-30000805 | alternating current motor | CFIHOS-90000111 | IOGP S-704:2021 | S704-IR-45 | Foundation loading details | Foundation loading diagram | Document or drawing detailing foundation loads to permit adequate foundation design by the purchaser. This shall include the following items:- the size and location of foundation bolts;- the weight distribution for each bolt and sub-soleplate location;- m | Interface information Preliminary with proposal | equipment | technical information deliverables |  |  |  | CFIHOS-70000151 | foundation loading diagram | yes | no | yes |  | WAO |  | WAO |  |  | AFC | no | PDF
CFIHOS-68001176 | CFIHOS-30000805 | alternating current motor | CFIHOS-90000111 | IOGP S-704:2021 | S704-IR-46 | Special tools | Special Tools List | Document detailing where special tools are required and instructions for their use. Special tools include; tools specific for motor assembly and disassembly, system software, IoT hardware and interrogation systems for sensors. | Information for installation, operation and maintenance | equipment | technical information deliverables |  |  |  | CFIHOS-70000454 | special tools list | no | yes | yes | [5 empty] | WAO | AFC | no | PDF
CFIHOS-68001177 | CFIHOS-30000805 | alternating current motor | CFIHOS-90000111 | IOGP S-704:2021 | S704-IR-47 | Spare parts list | Spare Part List | A document detailing commissioning spare parts list and 2 year operational spare parts list. This list shall also include the following as a minimum:- Part name- Quantity- Service interval- Service action description (e.g. for replacement of d-end bearing | Information for installation, operation and maintenance | equipment | technical information deliverables |  |  |  | CFIHOS-70000374 | spare part list | no | yes | yes | [5 empty] | WAO | AFC | no | native
CFIHOS-68001178 | CFIHOS-30000805 | alternating current motor | CFIHOS-90000111 | IOGP S-704:2021 | S704-IR-48 | Lubrication data sheet | Lubrication list | Data sheet confirming all lubrication details required for motor maintenance and operation.To include but not limited to the following information:Bearing type(s)For rolling element bearings:Re-greasing amounts per bearingRe-greasing intervals according t |  | equipment | technical information deliverables | 10.2 gg), 9.1.2.1 |  |  | CFIHOS-70000444 | lubrication list | no | yes | yes | [5 empty] | WAO | AFC | no | PDF
CFIHOS-68001179 | CFIHOS-30000805 | alternating current motor | CFIHOS-90000111 | IOGP S-704:2021 | S704-IR-49 | Detail drawing(s) | Detailed drawing | Detail drawing to provide details of external and internal components of the motor. Method of assembly showing how sub-components are constructed including fixings and gaskets. All components to be labelled using terminology consistent to that found in ot | Preliminary with proposal | equipment | technical information deliverables | 11.3.6.2, 11.3.6.5, 11.3.7.1 |  |  | CFIHOS-70000438 | detail diagram | yes | yes | yes | [5 empty] | WAO | ASB | no | PDF
CFIHOS-68001180 | CFIHOS-30000805 | alternating current motor | CFIHOS-90000111 | IOGP S-704:2021 | S704-IR-50 | General certification | General certificate | Certificates confirming the motor and all auxiliary components have satisfied specified criteria to enable their use.Typically this will included the following where required:- Lifting appliance certification- Certification of welded joints- Certification |  | equipment | technical information deliverables |  |  |  | CFIHOS-70000239 | general certificate | no | yes | yes | [5 empty] | WAO | AFC | no | PDF
CFIHOS-68001181 | CFIHOS-30000805 | alternating current motor | CFIHOS-90000111 | IOGP S-704:2021 | S704-IR-51 | Nominated sub-suppliers and service list | Sub-supplier List | List of nominated sub-suppliers and services or processes. |  | equipment | contract management information deliverables |  |  |  | CFIHOS-70000455 | sub-supplier list | no | no | no | [6 empty] | AFD | no | PDF
CFIHOS-68001182 | CFIHOS-30000805 | alternating current motor | CFIHOS-90000111 | IOGP S-704:2021 | S704-IR-52 | Welding procedure | Welding procedure | Details welding procedures to be followed during motor construction. |  | equipment | technical information deliverables |  |  |  | CFIHOS-70000408 | welding procedure specification | no | no | no | [6 empty] | AFD | no | PDF
CFIHOS-68001183 | CFIHOS-30000805 | alternating current motor | CFIHOS-90000111 | IOGP S-704:2021 | S704-IR-54 | Rotor balancing report | Report | Report detailing rotor balancing procedure and data recorded during the rotor balancing activity. |  | equipment | technical information deliverables | 11.3.3.2, 11.3.3.3, 11.3.3.4 |  |  | CFIHOS-70000245 | inspection report | no | no | no | [6 empty] | AFD | no | PDF
CFIHOS-68001184 | CFIHOS-30000805 | alternating current motor | CFIHOS-90000111 | IOGP S-704:2021 | S704-IR-55 | Manufacturer Record Book (MRB) | Manufacturer Record Book (MRB) | Detailed information/description for the documents to be included in MRB as agreed between Purchaser and Vendor: Shall include but not be limited to documents Recording Compliance With Statutory and/or Local Regulations, and inspection and testing results | Manufacturer Record Book index, if required, shall be provided in first revision of the document. When index agreed, Manufacturer Record Book content shall be provided in subsequent revision of the document. | equipment | technical information deliverables |  |  |  | CFIHOS-70000178 | index of documents | no | yes | yes | [5 empty] | WPTD | AFC | no | PDF
CFIHOS-68001185 | CFIHOS-30000805 | alternating current motor | CFIHOS-90000111 | IOGP S-704:2021 | S704-IR-56 | Non destructive test report | Non-Destructive Examination (NDE) Report | This document is a part of the Quality Assurance Plan, and herein the Quality Assurance work process and verification.This document provides a procedure for NDT operator to ensure repeatability and formalism and hence prove the quality of the NDT work. Do |  | equipment | technical information deliverables |  |  |  | CFIHOS-70000446 | non destructive test report | no | no | no | [6 empty] | AFD | no | PDF
CFIHOS-68001186 | CFIHOS-30000805 | alternating current motor | CFIHOS-90000111 | IOGP S-704:2021 | S704-IR-57 | Non destructive test procedure | Non Destructive Test Procedure | This document is a part of the Quality Assurance Plan, and herein the Quality Assurance work process and verification.This document provides a procedure for NDT operator to ensure repeatability and formalism and hence prove the quality of the NDT work. Do |  | equipment | technical information deliverables |  |  |  | CFIHOS-70000227 | non destructive test procedure | no | no | no | [6 empty] | AFD | no | PDF
CFIHOS-68001187 | CFIHOS-30000805 | alternating current motor | CFIHOS-90000111 | IOGP S-704:2021 | S704-IR-58 | Name plate drawing | Name plate drawing | A drawing that depicts the layout and information on the motor nameplate in accordance with IEC 60034-1, 10.2 and S-704, 10.2. |  | equipment | technical information deliverables | 10.2 ee), 10.2 ff), 10.2 gg), 10.2 |  |  | CFIHOS-70000445 | name plate diagram | no | yes | yes | [5 empty] | WAO | ASB | no | PDF
CFIHOS-68001188 | CFIHOS-30000805 | alternating current motor | CFIHOS-90000111 | IOGP S-704:2021 | S704-IR-62 | Welding procedure qualification record | Welding procedure qualification record | Records documenting welding and associated testing of welding processes to a defined set of essential variables. Typically includes all testing procedure references and both destructive and non-destructive testing results. |  | equipment | technical information deliverables |  |  |  | CFIHOS-70000362 | welding procedure qualification | no | no | no | [6 empty] | AFD | no | PDF
CFIHOS-68001189 | CFIHOS-30000805 | alternating current motor | CFIHOS-90000111 | IOGP S-704:2021 | S704-IR-63 | Non destructive test personnel qualification | Non Destructive Examination (NDE) Personnel Qualification | Records demonstrating competence of NDT personnel in accordance with recognised certification program ASNT or ISO. |  | equipment | technical information deliverables |  |  |  | CFIHOS-70000437 | personnel qualification certificate | no | no | no | [6 empty] | AFD | no | PDF
CFIHOS-68001190 | CFIHOS-30000805 | alternating current motor | CFIHOS-90000111 | IOGP S-704:2021 | S704-IR-64 | Utilities schedule | Utilities schedule | A list of utilities derived externally, for which the motor is reliant under normal operation. To include details of electrical, pneumatic, hydraulic and other utilities to be provided at the motor location to facilitate operation. | Interface information | equipment | technical information deliverables |  |  |  | CFIHOS-70000259 | general report | yes | yes | yes | [5 empty] | WAO | AFC | no | PDF
CFIHOS-68001191 | CFIHOS-30000805 | alternating current motor | CFIHOS-90000111 | IOGP S-704:2021 | S704-IR-65 | Wiring diagram | Wiring diagram | Drawing detailing in schematic form the functional unit in respect of electrical and instrument circuit connections based on the principles in IEC 61082-1, Preparation of documents used in electrotechnology – Part 1: Rules. The wiring to be shown to the e |  | equipment | technical information deliverables | 15.2, 15.4.2, 15.4.3, 15.4.4 |  |  | CFIHOS-70000268 | wiring diagram | no | yes | yes | [5 empty] | WAO | ASB | no | PDF
CFIHOS-68001192 | CFIHOS-30000805 | alternating current motor | CFIHOS-90000111 | IOGP S-704:2021 | S704-IR-66 | Positive material identification (PMI) procedure | Positive Material Identification (PMI) Procedure | Procedure describing the method for material identification by elemental analysis. Methods typically conform to ASTM E 415-14: carbon and low alloy steels; ASTM E 1086-14: austenitic stainless steels. |  | equipment | technical information deliverables | 11.3.2.3 |  |  | CFIHOS-70000227 | non destructive test procedure | no | no | no | [6 empty] | AFD | no | PDF
CFIHOS-68001193 | CFIHOS-30000805 | alternating current motor | CFIHOS-90000111 | IOGP S-704:2021 | S704-IR-67 | Positive material identification (PMI) report | Positive Material Identification (PMI) Records | Report detailing the positive material identification process performed for material identification by elemental analysis. |  | equipment | technical information deliverables | 11.3.2.1 |  |  | CFIHOS-70000245 | inspection report | no | no | no | [6 empty] | AFD | no | PDF
CFIHOS-68001756 | CFIHOS-30000370 | switchgear and controlgear | CFIHOS-90000240 | IOGP S-560:2022 | S560-IR-156 | Supplier master information schedule | Information deliverables list | Schedule of specific information deliverables developed by the manufacturer and accepted by the user to meet the information requirements defined in the agreed Information Requirements Specification (IRS). The schedule typically defines; a) information de |  | equipment | technical information deliverables | 6.2.1 |  |  | CFIHOS-70000099 | master document register | No | Yes | No | [8 empty] | PDF
CFIHOS-68001757 | CFIHOS-30000370 | switchgear and controlgear | CFIHOS-90000240 | IOGP S-560:2022 | S560-IR-157 | Delivery schedule | Delivery/production schedule | Schedule depicting, as applicable to the service or product scope, design, supply, manufacture, inspection, testing and delivery activities to be executed by manufacturer/suppliers. Schedule details typically** include; a) Contractual milestones, b) Activ | Preliminary with proposal | equipment | technical information deliverables | IOGP S-560:2022 |  |  | CFIHOS-70000298 | procurement schedule | Yes | No | Yes | [8 empty] | PDF
CFIHOS-68001758 | CFIHOS-30000370 | switchgear and controlgear | CFIHOS-90000240 | IOGP S-560:2022 | S560-IR-158 | Progress report | Progress report | Report detailing activities completed in the period, percent complete against planned, activities planned for the next period, risks/areas of concern, cause of any delays and proposed recovery plans, concessions, internal and outsourced inspection and aud | Guidance Note: CAS A: For Information, CAS B: For Information, CAS C: For Information, CAS D: - (N/A) | equipment | technical information deliverables | IOGP S-560:2022 |  |  | CFIHOS-70000300 | progress report | No | No | No | [8 empty] | PDF
CFIHOS-68001759 | CFIHOS-30000370 | switchgear and controlgear | CFIHOS-90000240 | IOGP S-560:2022 | S560-IR-159 | Quality plan | Quality plan | Plan specifying the actions, responsibilities and associated resources to be applied by the manufacturer, and when applicable sub-suppliers, to deliver the services or procured item(s) in conformance with the agreed requirements. ISO9001 Clause 8.1 and IS | Guidance Note: CAS A: For Acceptance (before start of manufacturing), CAS B: For Information, CAS C: - (N/A), CAS D: - (N/A) | equipment | technical information deliverables | IOGP S-560:2022 |  |  | CFIHOS-70000451 | quality plan | No | No | No | [8 empty] | PDF
CFIHOS-68001760 | CFIHOS-30000370 | switchgear and controlgear | CFIHOS-90000240 | IOGP S-560:2022 | S560-IR-161 | Sub-supplier delivery schedule | Delivery/production schedule | Definition of processes, products or services that will be externally provided and the controls to be applied by the supplier to ensure conformance with agreed requirements. The schedule includes evidence of the basis of capability assessment , quality ma | Guidance Note: CAS A: For Acceptance (before start of manufacturing), CAS B: For Information, CAS C: - (N/A), CAS D: - (N/A) | equipment | technical information deliverables | IOGP S-560:2022 |  |  | CFIHOS-70000298 | procurement schedule | Yes | No | No | [8 empty] | PDF
CFIHOS-68001761 | CFIHOS-30000370 | switchgear and controlgear | CFIHOS-90000240 | IOGP S-560:2022 | S560-IR-162 | Inspection and test plan (ITP) | Inspection and test plan (ITP) | Tabular presentation of a quality plan typically used for process or product applications to define the specific sequence of operational activities, instructions, acceptance criteria, records and associated manufacturer, user and independent conformity as | Preliminary with proposal | equipment | technical information deliverables | IOGP S-560:2022 |  |  | CFIHOS-70000180 | inspection and test plan | Yes | Yes | No | [8 empty] | PDF
CFIHOS-68001762 | CFIHOS-30000370 | switchgear and controlgear | CFIHOS-90000240 | IOGP S-560:2022 | S560-IR-163 | Handling, lifting, shipping, storage and preservation procedure | Handling, shipping and storage procedure | Definition of practices to be followed during the storage, transport, lifting and preservation of the equipment and materials included in the scope of supply to maintain their functionality and guarantees. Procedures typically define: a. packaging require |  | equipment | technical information deliverables | 6.2.2, 10.2.5.1 |  |  | CFIHOS-70000154 | handling, shipping, storage procedure | No | No | Yes | [8 empty] | PDF
CFIHOS-68001763 | CFIHOS-30000370 | switchgear and controlgear | CFIHOS-90000240 | IOGP S-560:2022 | S560-IR-164 | Non-conformance records | Non-conformance records | Details of non-conformances raised by or to the manufacturer/sub suppliers against technical requirements prior to or during the delivery of the products or services. Non-conformance is managed by the manufacturer in accordance with ISO9001 Clause 8.7 and |  | equipment | technical information deliverables | IOGP S-560:2022 |  |  | CFIHOS-70000226 | non conformance report | No | Yes | No | [8 empty] | PDF
CFIHOS-68001764 | CFIHOS-30000370 | switchgear and controlgear | CFIHOS-90000240 | IOGP S-560:2022 | S560-IR-165 | Concession requests | Concession request | Formal submission seeking user agreement to accept deviations from the contracted scope or technical requirements. Requests may be raised as a result of, as examples, material or service availability, obsolescence, innovation, non-conformance. Requests ar |  | equipment | technical information deliverables | IOGP S-560:2022 |  |  | CFIHOS-70000389 | technical deviation request | No | Yes | No | [8 empty] | PDF
CFIHOS-68001765 | CFIHOS-30000370 | switchgear and controlgear | CFIHOS-90000240 | IOGP S-560:2022 | S560-IR-166 | Obsolescence management plan | Obsolescence management plan | Plan defining the manufacturer's co-ordinated activities to direct and control the strategies for the identification and mitigation of the effects of obsolescence to the user, through all stages of the life of all components within the high-voltage switch | Preliminary with proposal | equipment | technical information deliverables | 8.104.4 |  |  | CFIHOS-70000447 | obsolescence management plan | Yes | No | Yes | [8 empty] | PDF
CFIHOS-68001766 | CFIHOS-30000370 | switchgear and controlgear | CFIHOS-90000240 | IOGP S-560:2022 | S560-IR-167 | IED configuration responsibilities | Authority matrix | Responsibility matrix or flow chart detailing device configuration and set-point responsibilities including protection relay, IED generic configuration and IED functional logic files for the purpose of interface control between user and manufacturer durin | Preliminary with proposal | equipment | technical information deliverables | 8.5.3.106.10 |  |  | CFIHOS-70000023 | authority matrix | Yes | No | Yes | [8 empty] | PDF
CFIHOS-68001767 | CFIHOS-30000370 | switchgear and controlgear | CFIHOS-90000240 | IOGP S-560:2022 | S560-IR-168 | Functional design specification | Functional design specification | A document containing specific design data and performance requirements for the equipment. This document covers the design, available functionality and the hardware included in the scope. This document can also include images of hardware, topology sketche |  | equipment | technical information deliverables | 6.2.2 |  |  | CFIHOS-70000244 | functional design specification | Yes | No | Yes | [8 empty] | PDF
CFIHOS-68001768 | CFIHOS-30000370 | switchgear and controlgear | CFIHOS-90000240 | IOGP S-560:2022 | S560-IR-169 | General arrangement details | General arrangement diagram | The manufacturer's standard general arrangement drawing showing overall dimensions and critical interface dimensions. The drawing contains references to main specifications and standards. For equipment / components the drawing may include cross sectional | Guidance Note: Preliminary with proposal. CAS A: For Acceptance (before start of manufacturing), CAS B: For Acceptance (before start of manufacturing), CAS C: For Acceptance (before start of manufacturing), CAS D: For Information | equipment | technical information deliverables | 8.5.2 |  |  | CFIHOS-70000153 | general arrangement diagram | Yes | Yes | No | [8 empty] | PDF
CFIHOS-68001769 | CFIHOS-30000370 | switchgear and controlgear | CFIHOS-90000240 | IOGP S-560:2022 | S560-IR-170 | Foundation and installation details | Installation diagram | The manufacturer's standard installation drawing showing; • Critical interface dimensions, • Interface connections, • Weight of assemblies, equipment and components, • Centre of gravity, • Withdrawal/installation and maintenance space, • Installation and |  | equipment | technical information deliverables | 8.102.1 |  |  | CFIHOS-70000119 | installation diagram | No | No | Yes | [8 empty] | PDF
CFIHOS-68001770 | CFIHOS-30000370 | switchgear and controlgear | CFIHOS-90000240 | IOGP S-560:2022 | S560-IR-171 | CT sizing calculations | Curves and burden calculations | Calculations to size the current transformers, e.g. burden and accuracy class and the magnetization (knee-point) curves of the class PX current transformers. |  | equipment | technical information deliverables | 8.5.3.108.1 |  |  | CFIHOS-70000449 | performance report | No | No | Yes | [8 empty] | PDF
CFIHOS-68001771 | CFIHOS-30000370 | switchgear and controlgear | CFIHOS-90000240 | IOGP S-560:2022 | S560-IR-174 | Utility load schedule | Utility consumption report | Summarizes the normal and transient DC and AC utility loads of the switchgear for the purpose of sizing external power provision. | Preliminary with proposal Guidance Note: A preliminary value of AC and DC utility load is needed at proposal stage to enable Purchaser to design UPS sizing. | equipment | technical information deliverables | 6.2.2 |  |  | CFIHOS-70000259 | general report | No | No | Yes | [8 empty] | PDF
CFIHOS-68001772 | CFIHOS-30000370 | switchgear and controlgear | CFIHOS-90000240 | IOGP S-560:2022 | S560-IR-175 | Heat dissipation calculation and loads | Heat dissipation calculation and loads | This document contains the calculation by the manufacturer to arrive at the heat load produced by the switchgear to enable HVAC sizing and includes load factors and type of load provided to the manufacturer to produce accurate calculation. | Preliminary with proposal Guidance Note: A preliminary value of switchgear heat dissipation is needed at proposal stage to enable design of substation HVAC plant sizing. | equipment | technical information deliverables | 8.7.1 |  |  | CFIHOS-70000441 | heat dissipation calculation | No | No | Yes | [8 empty] | PDF
CFIHOS-68001773 | CFIHOS-30000370 | switchgear and controlgear | CFIHOS-90000240 | IOGP S-560:2022 | S560-IR-176 | Connection diagram | Connection diagram | Drawing providing information about the external physical connections per functional unit including hydraulic, pneumatic and electrical connections. |  | equipment | technical information deliverables | 8.8.101.1 |  |  | CFIHOS-70000055 | connection diagram | No | No | Yes | [8 empty] | PDF
CFIHOS-68001774 | CFIHOS-30000370 | switchgear and controlgear | CFIHOS-90000240 | IOGP S-560:2022 | S560-IR-177 | Switchgear I/O schedule | Input, output list | Schedule of tags identifying either IED programmable addresses and/or discrete hardwired signal interfaces for all functional units within the switchgear and control gear assembly. |  | equipment | technical information deliverables | 6.2.2 |  |  | CFIHOS-70000179 | input, output list | No | No | Yes | [8 empty] | PDF
CFIHOS-68001775 | CFIHOS-30000370 | switchgear and controlgear | CFIHOS-90000240 | IOGP S-560:2022 | S560-IR-178 | Functional logic diagram | Logic diagram | Control logic embedded in IEDs (e.g. protection relays) that is developed by the manufacturer to implement the requirements of the user diagrams and associated protection relay settings. |  | equipment | technical information deliverables | 6.2.2 |  |  | CFIHOS-70000248 | logic diagram | No | Yes | No | [8 empty] | PDF
CFIHOS-68001776 | CFIHOS-30000370 | switchgear and controlgear | CFIHOS-90000240 | IOGP S-560:2022 | S560-IR-179 | Switchgear single line diagram | Single line diagram | Drawing detailing major items of equipment, including protection devices per functional unit using IEC 60617 standard symbols and/or IEEE C37.2 device function numbers per switchgear and controlgear assembly. |  | equipment | technical information deliverables | 6.2.2 |  |  | CFIHOS-70000371 | single line diagram | No | Yes | No | [8 empty] | PDF
CFIHOS-68001777 | CFIHOS-30000370 | switchgear and controlgear | CFIHOS-90000240 | IOGP S-560:2022 | S560-IR-180 | Circuit and wiring diagram | Wiring diagram | Drawing detailing in schematic form the functional unit in respect of electrical and instrument circuit connections based on the principles in IEC 61082-1, Preparation of documents used in electrotechnology – Part 1: Rules. The circuit(s) to be shown to t |  | equipment | technical information deliverables | 8.5.3.111.4 |  |  | CFIHOS-70000268 | wiring diagram | No | Yes | No | [8 empty] | PDF
CFIHOS-68001778 | CFIHOS-30000370 | switchgear and controlgear | CFIHOS-90000240 | IOGP S-560:2022 | S560-IR-181 | Inter-panel diagram | Connection diagram | Wiring diagram detailing the control and auxiliary interfaces between functional units within the switchgear and controlgear assembly. The wiring diagram identifies functional unit inter-connection and field run connections to be made during assembly of t |  | equipment | technical information deliverables | 6.2.2 |  |  | CFIHOS-70000055 | connection diagram | No | No | Yes | [8 empty] | PDF
CFIHOS-68001779 | CFIHOS-30000370 | switchgear and controlgear | CFIHOS-90000240 | IOGP S-560:2022 | S560-IR-182 | Probability of failure on demand reliability data | Reliability, availability, safety integrity level calculation | Identifies reliability input data for functional unit and protection relay probability of failure on demand (PFD) to enable user to perform functional safety requirements assessments to IEC 61511. |  | equipment | technical information deliverables | 8.5.10.1.8 |  |  | CFIHOS-70000312 | reliability, availability, safety integrity level calculation | No | No | Yes | [8 empty] | PDF
CFIHOS-68001780 | CFIHOS-30000370 | switchgear and controlgear | CFIHOS-90000240 | IOGP S-560:2022 | S560-IR-183 | IED interrogation and programming software | Application software | Software required to access and program the relays and programmable devices in the PSC-assembly. |  | equipment | technical information deliverables | 6.2.2 |  |  | CFIHOS-70000012 | application software | No | No | Yes | [8 empty] | Native
CFIHOS-68001781 | CFIHOS-30000370 | switchgear and controlgear | CFIHOS-90000240 | IOGP S-560:2022 | S560-IR-184 | Relay IED configuration files | Configuration file | Relay and programmable configuration devices files (native files and PDF). |  | equipment | technical information deliverables | 8.5.3.111.4 |  |  | CFIHOS-70000012 | application software | No | No | Yes | [8 empty] | Native
CFIHOS-68001782 | CFIHOS-30000370 | switchgear and controlgear | CFIHOS-90000240 | IOGP S-560:2022 | S560-IR-185 | IEC 61850 configuration files | Configuration file | Substation Configuration Description (SCD) or Configured IED Description (CID) files. |  | equipment | technical information deliverables | 6.2.2 |  |  | CFIHOS-70000012 | application software | No | No | Yes | [8 empty] | Native
CFIHOS-68001783 | CFIHOS-30000370 | switchgear and controlgear | CFIHOS-90000240 | IOGP S-560:2022 | S560-IR-186 | Installation manual | Installation manual | The manufacturer's standard information manual. This document includes sufficient information to install the equipment. |  | equipment | technical information deliverables | 6.2.2 |  |  | CFIHOS-70000181 | installation manual | No | No | Yes | [8 empty] | PDF
CFIHOS-68001784 | CFIHOS-30000370 | switchgear and controlgear | CFIHOS-90000240 | IOGP S-560:2022 | S560-IR-187 | Maintenance manual | Maintenance manual | The manufacturer's standard maintenance manual. This document includes sufficient information to maintain the equipment. If required a supplementary sheet can be added identifying components that are not suitable for 5 years continuous operation without i |  | equipment | technical information deliverables | 6.2.2 |  |  | CFIHOS-70000206 | maintenance manual | No | No | Yes | [8 empty] | PDF
CFIHOS-68001785 | CFIHOS-30000370 | switchgear and controlgear | CFIHOS-90000240 | IOGP S-560:2022 | S560-IR-188 | Operating manual | Operating manual | The manufacturer's standard operating manual. This document includes sufficient information to operate the equipment. This document includes sufficient information for troubleshooting. |  | equipment | technical information deliverables | 6.2.2 |  |  | CFIHOS-70000228 | operating manual | No | No | Yes | [8 empty] | PDF
CFIHOS-68001786 | CFIHOS-30000370 | switchgear and controlgear | CFIHOS-90000240 | IOGP S-560:2022 | S560-IR-189 | Recommended spare part list (RSPL) | Spare part list | Identified products which may require replacement are listed in a spare parts list identified and described so that the necessary spare, the whole item or parts can be obtained. The spare parts list includes: - reference to project documentation (e.g. dra |  | equipment | technical information deliverables | 6.2.2 |  |  | CFIHOS-70000374 | spare part list | No | No | Yes | [8 empty] | PDF
CFIHOS-68001787 | CFIHOS-30000370 | switchgear and controlgear | CFIHOS-90000240 | IOGP S-560:2022 | S560-IR-191 | Bill of materials | Bill of materials | A list of parts, components and sub-assemblies for equipment with part numbers, item numbers, quantities, material designations and references to specifications including sub-suppliers and associated purchase orders. To include OEM part numbers for compon |  | equipment | technical information deliverables | 6.2.2 |  |  | CFIHOS-70000028 | bill of materials | No | No | Yes | [8 empty] | PDF
CFIHOS-68001788 | CFIHOS-30000370 | switchgear and controlgear | CFIHOS-90000240 | IOGP S-560:2022 | S560-IR-192 | Type test certificate | General certificate | Documentation providing objective evidence that the supplied equipment is compliant to the relevant standards, providing the equipment designation, manufacturer, the testing authority name and address, the specific year and edition of the IEC used to perf |  | equipment | technical information deliverables | 9.3.1 |  |  | CFIHOS-70000239 | general certificate | No | No | Yes | [8 empty] | PDF
CFIHOS-68001789 | CFIHOS-30000370 | switchgear and controlgear | CFIHOS-90000240 | IOGP S-560:2022 | S560-IR-193 | Lifting equipment test certificate | Lifting equipment test certificate | Lifting equipment test certificate in relation switchgear load certified hoist. |  | equipment | technical information deliverables | 6.2.2 |  |  | CFIHOS-70000432 | lifting certificate | No | No | Yes | [8 empty] | PDF
CFIHOS-68001790 | CFIHOS-30000370 | switchgear and controlgear | CFIHOS-90000240 | IOGP S-560:2022 | S560-IR-194 | Weight data sheet | Weight report | Document with weight of individual shipping sections. |  | equipment | technical information deliverables | 6.2.2 |  |  | CFIHOS-70000359 | weight report | No | No | Yes | [8 empty] | PDF
CFIHOS-68001791 | CFIHOS-30000370 | switchgear and controlgear | CFIHOS-90000240 | IOGP S-560:2022 | S560-IR-195 | ECMS simulation test procedure | Test procedure | User-agreed functional test procedure of the ECMS or its parts using the parameter set for the planned application including communication interfaces with integrated control and safety systems. |  | equipment | technical information deliverables | 11.101.3 |  |  | CFIHOS-70000332 | test procedure | No | Yes | No | [8 empty] | PDF
CFIHOS-68001792 | CFIHOS-30000370 | switchgear and controlgear | CFIHOS-90000240 | IOGP S-560:2022 | S560-IR-196 | ECMS simulation test report | Test report | Results from the execution of ECMS simulation test procedure including communication interfaces with integrated control and safety systems. |  | equipment | technical information deliverables | 11.101.1 |  |  | CFIHOS-70000245 | inspection report | No | No | Yes | [8 empty] | PDF
CFIHOS-68001793 | CFIHOS-30000370 | switchgear and controlgear | CFIHOS-90000240 | IOGP S-560:2022 | S560-IR-197 | Routine verification test (FAT) procedure | Factory acceptance test (FAT) procedure | Procedure documenting the manufacturers recommended testing activities and acceptance criteria according to applicable standards, specifications and requirements, to document the condition of the equipment as tested from factory. Procedure to define test |  | equipment | technical information deliverables | 11.1 |  |  | CFIHOS-70000427 | factory acceptance test procedure | No | Yes | No | [8 empty] | PDF
CFIHOS-68001794 | CFIHOS-30000370 | switchgear and controlgear | CFIHOS-90000240 | IOGP S-560:2022 | S560-IR-198 | Routine verification test (FAT) results | Factory acceptance test (FAT) records | This document records and documents all results from the activities performed in accordance with the FAT procedure. Include any observation rework retesting. |  | equipment | technical information deliverables | 11.1 |  |  | CFIHOS-70000429 | factory acceptance test records | No | Yes | No | [8 empty] | PDF
CFIHOS-68001795 | CFIHOS-30000370 | switchgear and controlgear | CFIHOS-90000240 | IOGP S-560:2022 | S560-IR-199 | Certificate of conformity | Certificate of conformance | The manufacture's or other party's confirmation that the product is designed, manufactured and tested as specified. To be delivered according to applicable authorities requirements. An example is marine class approval of the switchgear. | Marine class approval from an independent verification body | equipment | technical information deliverables | 8.2.1, 8.4.1, 8.5.10.2.4.1, 8.6.1, 9.3.1, 8.102.3, 8.102.4, 8.5.10.1.1, 8.5.10.2.1.11, 8.5.10.2.1.6, 8.5.3.102.2, 8.5.3.104.1, 8.5.3.105.12, 8.5.3.105.5, 8.5.3.106.8, 8.5.3.107.1, 8.5.3.108.1, 8.8.101.2 |  |  | CFIHOS-70000013 | approval certificate | No | No | No | [8 empty] | PDF
CFIHOS-68001796 | CFIHOS-30000370 | switchgear and controlgear | CFIHOS-90000240 | IOGP S-560:2022 | S560-IR-200 | Site acceptance test (SAT) procedure | Site acceptance test (SAT) procedure | Procedure documenting the manufacturers recommended site tests including discrete functional unit and overall assembly, electrical, mechanical, protection relay and IEDs. | To incorporate site interfaces | equipment | technical information deliverables | 6.2.2 |  |  | CFIHOS-70000428 | site acceptance test procedure | No | Yes | No | [8 empty] | PDF
CFIHOS-68001797 | CFIHOS-30000370 | switchgear and controlgear | CFIHOS-90000240 | IOGP S-560:2022 | S560-IR-201 | Site acceptance test (SAT) report | Site acceptance test (SAT) records | Site acceptance test report including discrete functional unit and overall assembly, electrical, mechanical, protection relay and IED tests. |  | equipment | technical information deliverables | 6.2.2 |  |  | CFIHOS-70000430 | site acceptance test records | No | Yes | No | [8 empty] | PDF
CFIHOS-68001798 | CFIHOS-30000370 | switchgear and controlgear | CFIHOS-90000240 | IOGP S-560:2022 | S560-IR-203 | Manufacturer data sheet | Manufacturer data sheet | To include confirmation of compliance with S-560D by providing actual values of switchgear specification and all other information in accordance with IEC 61439-1:2020, Annex C, and IEC 61439-2:2021,Annex AA. |  | equipment | technical information deliverables | 6.2.2 |  |  | CFIHOS-70000416 | manufacturer datasheet | Yes | Yes | No | [8 empty] | PDF
CFIHOS-68001799 | CFIHOS-30000370 | switchgear and controlgear | CFIHOS-90000240 | IOGP S-560:2022 | S560-IR-204 | Special tools list | Special tools list | The special tools list identifies special tool and equipment necessary for handling, installation, dismantling, operation and maintenance of the switchgear, including circuit breaker operating handles, earthing switch operating handles and software interr |  | equipment | technical information deliverables | 6.2.2 |  |  | CFIHOS-70000454 | special tools list | No | No | Yes | [8 empty] | PDF
CFIHOS-68001800 | CFIHOS-30000370 | switchgear and controlgear | CFIHOS-90000240 | IOGP S-560:2022 | S560-IR-206 | Cyber security certification | Cyber security documentation | Certification confirming compliance with IEC 62243-4-2 for industrial automation and control system components. |  | equipment | technical information deliverables | 6.2.2 |  |  | CFIHOS-70000318 | risk assessment | No | No | Yes
CFIHOS-68001801 | CFIHOS-30000370 | switchgear and controlgear | CFIHOS-90000240 | IOGP S-560:2022 | S560-IR-207 | Commissioning Instruction | Commissioning instruction | Instruction providing information on the commissioning of the product. Instructions for commissioning are provided especially for large and highly complex products and for large industrial installations. The purpose of such instructions is to provide the |  | equipment | technical information deliverables | 6.2.2 |  |  | CFIHOS-70000366 | work instruction | No | No | Yes | [8 empty] | PDF
CFIHOS-68001802 | CFIHOS-30000370 | switchgear and controlgear | CFIHOS-90000240 | IOGP S-560:2022 | S560-IR-209 | Arc fault protection installation details | Installation manual | Minimum room clearance dimensions, overpressure calculations and other installation guidelines (e.g. the arrangement of the pressure relief flaps, arc ducts, exhaust vents, if any) and the method of fixing the assembly as in service to the floor and the w |  | equipment | technical information deliverables | 9.3.1 |  |  | CFIHOS-70000181 | installation manual | No | Yes | No | [8 empty] | PDF
CFIHOS-68001803 | CFIHOS-30000370 | switchgear and controlgear | CFIHOS-90000240 | IOGP S-560:2022 | S560-IR-210 | Sub-component routine test report | Test report | Test reports detailing the results of routine tests in accordance with the relevant IEC for individual sub-components such as voltage transformers, current transformers and air circuit breakers. |  | equipment | technical information deliverables | 6.2.2 |  |  | CFIHOS-70000245 | inspection report | No | No | Yes | [8 empty] | PDF
CFIHOS-68001804 | CFIHOS-30000521 | centrifugal pump | CFIHOS-90000308 | IOGP S-615:2023 | S615-IR-148 | Reference list | General list | Supplier shall provide detailed references of at least two units of the equipment model offered (at the proposed point of manufacture) having comparable power and power per stage, speed, operating and design pressures, operating and design temperatures, p |  | equipment | technical information deliverables | 6.1.1.1, 6.1.1.2, 9.2.4.1.1, Table 18 |  |  | CFIHOS-70000247 | general list | Yes | Yes | No | [8 empty] | PDF
CFIHOS-68001805 | CFIHOS-30000521 | centrifugal pump | CFIHOS-90000308 | IOGP S-615:2023 | S615-IR-149 | Hazardous area certificate (type) | Hazardous area certificate (type) | Attestation issued by a recognised independent authority certifying that a type test has satisfied the specified standards; e.g. ATEX, BASEEFA, PTB, UL, CSA, NEMA, EX, etc. Examples of ratings include Intrinsically Safe & Explosion Proof. To include any s |  | equipment | technical information deliverables | 6.1.29.2 |  |  | CFIHOS-70000160 | hazardous area certificate | No | No | Yes | [8 empty] | PDF
CFIHOS-68001806 | CFIHOS-30000521 | centrifugal pump | CFIHOS-90000308 | IOGP S-615:2023 | S615-IR-150 | Installation instructions | Installation manual | As per the requirements of L.3.5.1 and L.3.5.2 of API Standard 610. Note: Unless otherwise agreed, the Installation instructions can be delivered as a single manual or combined with the Operation and Maintenance manuals as long as each is clearly identifi | Installation Manual index, if required, should be provided in first revision of the document. When index agreed, Installation manual content shall be provided in subsequent revision of the document. Manual shall include sections covering all equipment sup | equipment | technical information deliverables | 8.2.1.1, 8.4.7, L.1.2, L.3.5.1, L.3.5.1.1, L.3.5.2.1, L.3.5.2.2, L.3.5.2.3, L.3.5.2.4, L.3.5.2.5, L.3.6.1, L.3.6.2 |  |  | CFIHOS-70000181 | installation manual | No | No | Yes | [8 empty] | PDF
CFIHOS-68001807 | CFIHOS-30000521 | centrifugal pump | CFIHOS-90000308 | IOGP S-615:2023 | S615-IR-151 | Operation instructions | Operating manual | Provides sufficient information to operate the equipment, as well as sufficient information for troubleshooting. Description of methods of operating a piece of equipment, process unit or special tool, including but not limited to instructions, procedures, | Operating Manual index, if required, should be provided in first revision of the document. When index agreed, Operating manual content shall be provided in subsequent revision of the document. Manual shall include sections covering all equipment supplied | equipment | technical information deliverables | 8.2.1.1, 6.1.28, 6.11.2, 6.4.3.7, 7.1.3, L.1.2, L.3.5.1, L.3.5.1.1, L.3.5.3, L.3.6.1, L.3.6.2 |  |  | CFIHOS-70000228 | operating manual | No | No | Yes | [8 empty] | PDF
CFIHOS-68001808 | CFIHOS-30000521 | centrifugal pump | CFIHOS-90000308 | IOGP S-615:2023 | S615-IR-152 | Maintenance instructions | Maintenance manual | Provides sufficient information to install, operate and maintain the equipment, as well as sufficient information for troubleshooting. Description of methods of maintaining a specific piece of equipment. Typically originates from the equipment or package | Maintenance Manual index, if required, should be provided in first revision of the document. When index agreed, Maintenance manual content shall be provided in subsequent revision of the document. Manual shall include sections covering all equipment suppl | equipment | technical information deliverables | 6.1.31, 6.7.3, 8.2.1.1, 6.1.28, 6.11.2, 7.1.3, L.3.5.1, L.3.5.1.1, L.3.5.3, L.3.6.1, L.3.6.2 |  |  | CFIHOS-70000206 | maintenance manual | No | No | Yes | [8 empty] | PDF
CFIHOS-68001809 | CFIHOS-30000521 | centrifugal pump | CFIHOS-90000308 | IOGP S-615:2023 | S615-IR-153 | Baseplate flatness testing procedure | Mechanical test procedure | Written description of the procedure for check of baseplate flatness according to API Standard 610 section 7.4.8. |  | equipment | technical information deliverables | 7.4.8, 9.3.8.3.1 |  |  | CFIHOS-70000332 | test procedure | No | No | Yes | [8 empty] | PDF
CFIHOS-68001810 | CFIHOS-30000521 | centrifugal pump | CFIHOS-90000308 | IOGP S-615:2023 | S615-IR-154 | Weld maps | Welding traceability records | Weld maps to clearly show the location and type of the proposed weld. | Submit at proposal stage if specified in the data sheet | equipment | technical information deliverables | 6.12.2.5, 6.12.3.1, 6.12.3.4.2, 6.6.15.1, 9.2.1.4, Table 11 |  |  | CFIHOS-70000245 | inspection report | No | No | No | [8 empty] | PDF
CFIHOS-68001811 | CFIHOS-30000521 | centrifugal pump | CFIHOS-90000308 | IOGP S-615:2023 | S615-IR-158 | Ignition hazard assessment | Hazard identification report | A report which details the quantitative or qualitative ignition hazard risk related to coupling guards materials of construction. Note: methodology and reporting to conform with the principles and guidance provided in EN ISO 80079-36. |  | equipment | technical information deliverables | 7.3.2.2, 7.3.3.4 |  |  | CFIHOS-70000156 | hazard identification report | No | Yes | No | [8 empty] | PDF
CFIHOS-68001812 | CFIHOS-30000521 | centrifugal pump | CFIHOS-90000308 | IOGP S-615:2023 | S615-IR-159 | Positive material identification (PMI) procedure | Positive material identification (PMI) procedure | Procedure describing the method for material identification by elemental analysis. Methods typically conform to ASTM E 415-14: carbon and low alloy steels; ASTM E 1086-14: austenitic stainless steels. |  | equipment | technical information deliverables | 8.2.2.8, 6.4.3.10 |  |  | CFIHOS-70000227 | non destructive test procedure | No | No | Yes | [8 empty] | PDF
CFIHOS-68001813 | CFIHOS-30000521 | centrifugal pump | CFIHOS-90000308 | IOGP S-615:2023 | S615-IR-161 | Hardness test procedure | Test procedure | The hardness of parent materials, welds and their heat-affected zones play important roles in determining the Sulphide Stress Cracking (SSC) resistance of the material. Hardness control is used during manufacturing, fabrication and field inspection as an |  | equipment | technical information deliverables | 8.2.2.7, 6.4.3.10 |  |  | CFIHOS-70000332 | test procedure | No | No | Yes | [8 empty] | PDF
CFIHOS-68001814 | CFIHOS-30000521 | centrifugal pump | CFIHOS-90000308 | IOGP S-615:2023 | S615-IR-162 | Hardness test records | Test report | The hardness of parent materials, welds and their heat-affected zones play important roles in determining the Sulphide Stress Cracking (SSC) resistance of the material. Hardness control is used during manufacturing, fabrication and field inspection as an |  | equipment | technical information deliverables | 8.2.2.7, 6.4.3.10 |  |  | CFIHOS-70000245 | inspection report | No | No | Yes | [8 empty] | PDF
CFIHOS-68001815 | CFIHOS-30000521 | centrifugal pump | CFIHOS-90000308 | IOGP S-615:2023 | S615-IR-163 | Nameplate photograph | Name plate drawing | Photograph of completed nameplate attached to the equipment. |  | equipment | technical information deliverables | 6.13.2 |  |  | CFIHOS-70000445 | name plate diagram | No | No | No | [8 empty] | PDF
CFIHOS-68001816 | CFIHOS-30000521 | centrifugal pump | CFIHOS-90000308 | IOGP S-615:2023 | S615-IR-164 | Materials test report (2.2) | Materials test report (2.2) | A document in which the supplier declares that the products supplied are in compliance with the requirements of the PO, and in which test results are supplied based on non-specific inspection and testing . |  | equipment | technical information deliverables | L.3.6.1, Table H.3 |  |  | CFIHOS-70000412 | material certificate | No | Yes | No | [8 empty] | PDF
CFIHOS-68001817 | CFIHOS-30000521 | centrifugal pump | CFIHOS-90000308 | IOGP S-615:2023 | S615-IR-20 | Supplier master information schedule | Information deliverables list | Schedule of specific information deliverables developed by the vendor and accepted by the purchaser to meet the information requirements defined in the agreed Information Requirements Specification (IRS). The schedule typically defines; a) information del |  | equipment | contract management information deliverables | 10.1 |  |  | CFIHOS-70000099 | master document register | No | Yes | No | [8 empty] | Native
CFIHOS-68001818 | CFIHOS-30000521 | centrifugal pump | CFIHOS-90000308 | IOGP S-615:2023 | S615-IR-21 | Delivery schedule | Delivery/production schedule | Schedule depicting, as applicable to the service or product scope, design, supply, manufacture, inspection, testing and delivery activities to be executed by vendor/sub-vendors. Schedule details typically** include; a) Contractual milestones, b) Activity |  | equipment | contract management information deliverables | IOGP S-615:2023 |  |  | CFIHOS-70000298 | procurement schedule | Yes | No | Yes | [8 empty] | PDF
CFIHOS-68001819 | CFIHOS-30000521 | centrifugal pump | CFIHOS-90000308 | IOGP S-615:2023 | S615-IR-22 | Progress report | Progress report | Report detailing activities completed in the period, percent complete against planned, activities planned for the next period, risks/areas of concern, cause of any delays and proposed recovery plans, concessions, internal and outsourced inspection and aud |  | equipment | contract management information deliverables | IOGP S-615:2023 |  |  | CFIHOS-70000300 | progress report | No | No | Yes | [8 empty] | PDF
CFIHOS-68001820 | CFIHOS-30000521 | centrifugal pump | CFIHOS-90000308 | IOGP S-615:2023 | S615-IR-23 | Quality plan | Quality plan | Plan specifying the actions, responsibilities and associated resources to be applied by the vendor, and when applicable sub-vendors or manufacturers, to deliver the services or procured item(s) in conformance with the agreed requirements. ISO 9001 Clause |  | equipment | contract management information deliverables | IOGP S-615:2023 |  |  | CFIHOS-70000451 | quality plan | No | No | No | [8 empty] | PDF
CFIHOS-68001821 | CFIHOS-30000521 | centrifugal pump | CFIHOS-90000308 | IOGP S-615:2023 | S615-IR-24 | Sub-vendor delivery schedule | Delivery/production schedule | Definition of processes, products or services that will be externally provided and the controls to be applied by the vendor to ensure conformance with agreed requirements. The schedule includes evidence of the basis of capability assessment , quality mana |  | equipment | contract management information deliverables | IOGP S-615:2023 |  |  | CFIHOS-70000298 | procurement schedule | Yes | No | Yes | [8 empty] | Native
CFIHOS-68001822 | CFIHOS-30000521 | centrifugal pump | CFIHOS-90000308 | IOGP S-615:2023 | S615-IR-25 | Inspection and test plan for complete package | Inspection and test plan (ITP) | Tabular presentation of a quality plan typically used for process or product applications to define the specific sequence of operational activities, instructions, acceptance criteria records and associated vendor, purchaser and independent conformity asse |  | equipment | contract management information deliverables | IOGP S-615:2023 |  |  | CFIHOS-70000180 | inspection and test plan | Yes | Yes | No | [8 empty] | PDF
CFIHOS-68001823 | CFIHOS-30000521 | centrifugal pump | CFIHOS-90000308 | IOGP S-615:2023 | S615-IR-26 | Handling, shipping, storage and preservation procedure | Handling, shipping and storage procedure | Definition of practices to be followed during the; storage, transport, lifting and preservation of the equipment and materials included in the scope of supply to maintain their functionality and guarantees. Procedures typically define: a) Packaging requir |  | equipment | contract management information deliverables | 8.4.3.1, 8.4.3.7 |  |  | CFIHOS-70000154 | handling, shipping, storage procedure | No | No | Yes | [8 empty] | PDF
CFIHOS-68001824 | CFIHOS-30000521 | centrifugal pump | CFIHOS-90000308 | IOGP S-615:2023 | S615-IR-27 | Non-conformance records | Non-conformance records | Details of non-conformances raised by or to the vendor/sub-vendors against technical requirements prior to or during the delivery of the products or services. Non-conformance is managed by the vendor in accordance with ISO 9001 Clause 8.7 and associated r |  | equipment | contract management information deliverables | IOGP S-615:2023 |  |  | CFIHOS-70000226 | non conformance report | No | Yes | No | [8 empty] | PDF
CFIHOS-68001825 | CFIHOS-30000521 | centrifugal pump | CFIHOS-90000308 | IOGP S-615:2023 | S615-IR-28 | Concession requests | Concession request | Formal submission seeking purchaser agreement to accept deviations from the contracted scope or technical requirements. Requests may be raised as a result of, as examples, material or service availability, obsolescence, innovation, non-conformance. Reques |  | equipment | contract management information deliverables | IOGP S-615:2023 |  |  | CFIHOS-70000389 | technical deviation request | No | Yes | No | [8 empty] | PDF
CFIHOS-68001826 | CFIHOS-30000521 | centrifugal pump | CFIHOS-90000308 | IOGP S-615:2023 | S615-IR-29 | Pump performance curves | Curves and tables calculations | As per the requirements of L.2.4 of API Standard 610, with the addition, as applicable, of the following: - all duty points, including the guarantee point; - all pump performance curves shall be based on running clearances selected by the vendor inclusive |  | equipment | technical information deliverables | 6.1.13, 6.1.14, 6.1.15, 6.1.16, 6.1.4, 6.1.5, 8.3.3.4.6, 9.3.1.1, L2.4 paragraph 1 bullet a, L2.4 paragraph 1 bullet b, L2.4 paragraph 1 bullet c, L2.4 paragraph 1 bullet d, L2.4 paragraph 1 bullet e, L2.4 paragraph 1 sentence 1, L2.4 paragraph 1 sentence |  |  | CFIHOS-70000449 | performance report | Yes | Yes | No | [8 empty] | PDF
CFIHOS-68001827 | CFIHOS-30000521 | centrifugal pump | CFIHOS-90000308 | IOGP S-615:2023 | S615-IR-30 | Noise data sheet | Noise data sheet | For proposal: predicted overall package noise data including any noise attenuation devices (if included in the vendor's scope).For acceptance: noise data sheets including individual pump, driver, gear (if any) and auxiliary equipment octave band centre fr |  | equipment | technical information deliverables | 6.1.19, 6.1.19.2, L.3.6.1, L.3.6.2, L2.3.2 paragraph 1 bullet b |  |  | CFIHOS-70000225 | noise datasheet | Yes | No | Yes | [8 empty] | PDF
CFIHOS-68001828 | CFIHOS-30000521 | centrifugal pump | CFIHOS-90000308 | IOGP S-615:2023 | S615-IR-33 | Shaft and rotor total indicator (TIR) reading certificates | General certificate | Certificates detailing all shaft run-out checks, including phase relation for each displacement probe location on pumps, motors, steam turbines and gear units. |  | equipment | technical information deliverables | 6.6.10, 6.6.9, 7.1.8, 9.2.2.4, 9.3.12.2, 9.3.3.1, Figure 36, Table 17 |  |  | CFIHOS-70000239 | general certificate | No | No | No | [8 empty] | PDF
CFIHOS-68001829 | CFIHOS-30000521 | centrifugal pump | CFIHOS-90000308 | IOGP S-615:2023 | S615-IR-34 | Wear part running clearance certificates | General certificate | Certificates detailing all as-built close clearances and those specified at purchase. |  | equipment | technical information deliverables | 6.7.5, 8.2.1.1, L.3.6.1, Table 6 |  |  | CFIHOS-70000239 | general certificate | No | No | No | [8 empty] | PDF
CFIHOS-68001830 | CFIHOS-30000521 | centrifugal pump | CFIHOS-90000308 | IOGP S-615:2023 | S615-IR-35 | Torsional critical speed analysis | Torsional critical speed analysis | As per the requirements of section 6.9.2.8 of API Standard 610 when only a steady-state, undamped torsional analysis is performed as per the requirements of sections 6.9.2.9 through 6.9.2.13 of API Standard 610 when either a steady-state forced response a |  | equipment | technical information deliverables | 6.9.2.10, 6.9.2.11, 6.9.2.12, 6.9.2.13, 6.9.2.3, 6.9.2.4, 6.9.2.6, 6.9.2.7, 6.9.2.8, 6.9.2.9, L.3.6.1 |  |  | CFIHOS-70000449 | performance report | No | Yes | No | [8 empty] | PDF
CFIHOS-68001831 | CFIHOS-30000521 | centrifugal pump | CFIHOS-90000308 | IOGP S-615:2023 | S615-IR-36 | Performance and mechanical run test data | Test report | As per the requirements of sections L.3.6.1 u) together with sections 6.9.4, 6.10.2.7, 8.3.3, 8.3.4 and C.4 of API Standard 610/S-615. |  | equipment | technical information deliverables | 6.1.22, 6.10.2.7, 8.3.3.3.1, 8.3.3.4.3, 8.3.3.4.5, 8.3.3.6.2, 8.3.3.7, 8.3.3.8.1, 8.3.3.8.2, 8.3.4.2.1, 9.3.9.1, 6.9.4.2, 6.9.4.3, 6.9.4.4, 6.9.4.5, 6.9.4.6, 6.9.4.7, 6.9.4.8, 6.9.4.9, 8.2.1.1, 8.3.1.2, 8.3.1.4, 8.3.1.5, 8.3.3.2, 8.3.3.2.1, 8.3.3.2.2, 8.3 |  |  | CFIHOS-70000245 | inspection report | No | Yes | No | [8 empty] | PDF
CFIHOS-68001832 | CFIHOS-30000521 | centrifugal pump | CFIHOS-90000308 | IOGP S-615:2023 | S615-IR-37 | Rotating component balancing certificates | General certificate | The certificate to be provided by the manufacturer recording the results of the balancing of all rotating elements to the specified grade in accordance with the purchaser accepted balancing procedure. To include residual unbalance check. |  | equipment | technical information deliverables | 8.3.3.8.1, 8.3.3.8.2, 6.12.1.10, 6.12.1.11, 6.9.3.1, 6.9.3.2, 6.9.3.3, 6.9.3.4, 6.9.3.5, 7.2.2, 9.1.3.6, 9.2.4.2.1, 9.2.4.2.2, 9.2.4.2.3, 9.2.4.2.4, Figure 30, Table 19 |  |  | CFIHOS-70000239 | general certificate | No | No | No | [8 empty] | PDF
CFIHOS-68001833 | CFIHOS-30000521 | centrifugal pump | CFIHOS-90000308 | IOGP S-615:2023 | S615-IR-38 | Non-destructive examination records | Non-destructive examination (NDE) report | Detailed non-destructive examination reports describing procedure used, results obtained and action for visual, radiographic, ultrasonic, magnetic particle, and dye-penetrant examinations. Reports shall be signed and dated by an authorized operator and id |  | equipment | technical information deliverables | 6.12.3.3, 6.12.3.4, 6.12.3.4.1, 6.4.3.10, 8.2.2.1, 8.2.2.2, 8.2.2.3.1, 8.2.2.3.2, 8.2.2.3.3, 8.2.2.4, 8.2.2.5, 9.3.2.5, 9.3.2.6, Table 11, Table 15 |  |  | CFIHOS-70000446 | non destructive test report | No | No | No | [8 empty] | PDF
CFIHOS-68001834 | CFIHOS-30000521 | centrifugal pump | CFIHOS-90000308 | IOGP S-615:2023 | S615-IR-39 | Material certificates | Materials inspection certificate (3.1) | Certificate type shall be as required by the QRS/project requirements. Material test certificates shall include as a minimum chemical analysis, mechanical test results and heat treatment condition, sour service when specified in the procurement data sheet |  | equipment | technical information deliverables | 6.12.1.8, 6.12.3.4, 8.2.1.1, L.3.6.1, Table H.2, Table H.4 |  |  | CFIHOS-70000412 | material certificate | No | Yes | No | [8 empty] | PDF
CFIHOS-68001835 | CFIHOS-30000521 | centrifugal pump | CFIHOS-90000308 | IOGP S-615:2023 | S615-IR-40 | Weld procedures and procedure qualification records | Welding procedure qualification record | Factory and foundry WPSs and PQRs proposed for each different weld and materials. For proposed major weld repairs, weld repair maps showing location and major dimensions of weld repair cavities, qualification records, drawings, photographs, heat treatment | Owners approval required for major weld repair procedures | equipment | technical information deliverables | 6.12.2.5, 6.12.3.1, 6.4.3.10, 6.6.15.1, L.3.6.1, Table 11 |  |  | CFIHOS-70000362 | welding procedure qualification | No | No | No | [8 empty] | PDF
CFIHOS-68001836 | CFIHOS-30000521 | centrifugal pump | CFIHOS-90000308 | IOGP S-615:2023 | S615-IR-41 | Surface preparation and painting inspection certificates | Painting and coating inspection records | Certification confirming that the unpainted equipment meets the visual requirements of MSS SP-55.Certificate to include purchaser's PO number; item or tag number, and shall verify that painting and/or insulation is in accordance with the purchaser's speci | Information required to ensure surface preparation and painting comply with the specified requirements | equipment | technical information deliverables | 9.3.8.3.2, 6.12.2.1, 7.4.16, 8.4.3.4 |  |  | CFIHOS-70000245 | inspection report | No | No | No | [8 empty] | PDF
CFIHOS-68001837 | CFIHOS-30000521 | centrifugal pump | CFIHOS-90000308 | IOGP S-615:2023 | S615-IR-42 | Casting major weld repair records | Weldability test report | Records to include: defect map and records to confirm defect type and location; NDT reports to confirm defect removal; WPS & qualification records used for repair; welding records to verify welder qualification and weld repair procedure parameter conforma |  | equipment | technical information deliverables | 6.12.2.5, 8.2.1.1, Table 11 |  |  | CFIHOS-70000245 | inspection report | No | Yes | No | [8 empty] | PDF
CFIHOS-68001838 | CFIHOS-30000521 | centrifugal pump | CFIHOS-90000308 | IOGP S-615:2023 | S615-IR-43 | Welders qualifications | Welder qualification certificate | Qualification of all welders or welding operators using approved weld procedures and by weld position in accordance with project specifications. Welders name, identification and positions to be recorded to code requirements with approval by third party in |  | equipment | technical information deliverables | 6.12.2.5, 6.12.3.1, 6.4.3.10, 6.6.15.1, Table 11 |  |  | CFIHOS-70000413 | welder qualification certificate | No | No | No | [8 empty] | PDF
CFIHOS-68001839 | CFIHOS-30000521 | centrifugal pump | CFIHOS-90000308 | IOGP S-615:2023 | S615-IR-44 | Heat treatment certificates | Heat treatment records | Scanned Original or wet stamped verified copies of pyrometric charts or certificates confirming the heat treatment cycles have been conducted to the purchaser's/material specification's requirements. To include charts for any heat treatment conducted such |  | equipment | technical information deliverables | 6.12.2.5, 6.12.3.3, 6.12.1.14.1, 6.12.3.4, 6.4.3.10, 8.2.1.1, Table 11 |  |  | CFIHOS-70000423 | heat treatment records | No | No | No | [8 empty] | PDF
CFIHOS-68001840 | CFIHOS-30000521 | centrifugal pump | CFIHOS-90000308 | IOGP S-615:2023 | S615-IR-45 | Nameplate drawing | Name plate drawing | Nameplate data content is to be as per API Standard 610/S-615 section 6.13.2. Nameplate language per PO. |  | equipment | technical information deliverables | 6.13.2 |  |  | CFIHOS-70000445 | name plate diagram | No | Yes | No | [8 empty] | PDF
CFIHOS-68001841 | CFIHOS-30000521 | centrifugal pump | CFIHOS-90000308 | IOGP S-615:2023 | S615-IR-46 | Baseplate flatness and coplanarity certificates | General certificate | Certification confirming that all the machinery mounting pads of the baseplate have been fully machined flat and parallel to each other per the requirements of API Standard 610. |  | equipment | technical information deliverables | 7.4.8, 9.3.8.3.1 |  |  | CFIHOS-70000239 | general certificate | No | No | No | [8 empty] | PDF
CFIHOS-68001842 | CFIHOS-30000521 | centrifugal pump | CFIHOS-90000308 | IOGP S-615:2023 | S615-IR-49 | Positive material identification certificates | Positive material identification (PMI) records | Certification that the alloying element percentages of materials subject to verification are in accordance with the proposed recognised material specification. |  | equipment | technical information deliverables | 8.2.2.8, 6.4.3.10 |  |  | CFIHOS-70000245 | inspection report | No | No | Yes | [8 empty] | PDF
CFIHOS-68001843 | CFIHOS-30000521 | centrifugal pump | CFIHOS-90000308 | IOGP S-615:2023 | S615-IR-50 | Performance and mechanical run test procedures | Factory acceptance test (FAT) procedure | Procedure for performance and mechanical run testing as per the requirements of sections 6.9.4, 6.10.2.7, 8.1.1, 8.3.1, 8.3.3, 8.3.4, 9.3.9 and C.4 of API Standard 610/S-615 with the following change:- add description of the test setup and instrumentation |  | equipment | technical information deliverables | 6.1.22, 6.10.2.7, 7.2.2, 8.3.3.3.1, 8.3.3.4.3, 8.3.3.4.5, 8.3.3.4.6 , 8.3.3.6.2, 8.3.3.7, 8.3.3.8.1, 8.3.3.8.2, 8.3.4.2.1, 9.3.9.1, 6.9.4.2, 6.9.4.3, 6.9.4.4, 6.9.4.5, 6.9.4.6, 6.9.4.7, 6.9.4.8, 6.9.4.9, 8.2.1.1, 8.3.1.2, 8.3.1.4, 8.3.1.5, 8.3.3.2, 8.3.3. |  |  | CFIHOS-70000427 | factory acceptance test procedure | No | No | Yes | [8 empty] | PDF
CFIHOS-68001844 | CFIHOS-30000521 | centrifugal pump | CFIHOS-90000308 | IOGP S-615:2023 | S615-IR-51 | Optional test procedures | Factory acceptance test (FAT) procedure | Procedures for all optional tests {NPSH required or minimum submergence testing (vertically submerged pumps) in lieu of NPSH required test if it is more restrictive; complete unit test; sound level test; auxiliary equipment test; bearing housing resonance |  | equipment | technical information deliverables | 6.1.22, 6.10.2.7, 9.2.7.4, 9.3.9.1, 7.4.23, 7.4.24, 8.2.1.1, 8.3.1.2, 8.3.1.4, 8.3.1.5, 8.3.3.9, 8.3.4.1, 8.3.4.3.2, 8.3.4.3.3, 8.3.4.3.4, 8.3.4.3.5, 8.3.4.3.6, 8.3.4.3.7, 8.3.4.4.1, 8.3.4.4.2, 8.3.4.5, 8.3.4.6, 8.3.4.7, 8.3.4.7.1, 8.3.4.7.2, 8.3.4.7.3, 8 |  |  | CFIHOS-70000427 | factory acceptance test procedure | No | No | Yes | [8 empty] | PDF
CFIHOS-68001845 | CFIHOS-30000521 | centrifugal pump | CFIHOS-90000308 | IOGP S-615:2023 | S615-IR-52 | Certified hydrostatic test data | Test report | Certified Hydrostatic Test Data per the requirements of section 8.3.2 of API Standard 610/S-615. Include machining map showing all areas machined after the hydrotest. |  | equipment | technical information deliverables | 8.3.2.10, 8.3.2.11, 8.3.2.12, 8.2.1.1, 8.3.2.1, 8.3.2.13, 8.3.2.14, 8.3.2.15, 8.3.2.16, 8.3.2.2, 8.3.2.3, 8.3.2.4, 8.3.2.5, 8.3.2.6, 8.3.2.7, 8.3.2.8, 8.3.2.9, L.3.6.1 |  |  | CFIHOS-70000245 | inspection report | No | Yes | No | [8 empty] | PDF
CFIHOS-68001846 | CFIHOS-30000521 | centrifugal pump | CFIHOS-90000308 | IOGP S-615:2023 | S615-IR-54 | Optional test data and reports | Test report | As per the requirements of L.3.6.1 v) together with sections 7.4.24, 8.3.3.9, 8.3.4, 9.2.7.4 and 9.3.9.2 of API Standard 610/S-615, if and as specified in the procurement data sheet, with the following changes:- add minimum submergence testing (vertically |  | equipment | technical information deliverables | 6.1.22, 6.10.2.7, 9.2.7.4, 9.3.9.1, 7.4.23, 7.4.24, 8.2.1.1, 8.3.1.2, 8.3.1.4, 8.3.1.5, 8.3.3.9, 8.3.4.1, 8.3.4.3.2, 8.3.4.3.3, 8.3.4.3.4, 8.3.4.3.5, 8.3.4.3.6, 8.3.4.3.7, 8.3.4.4.1, 8.3.4.4.2, 8.3.4.5, 8.3.4.6, 8.3.4.7, 8.3.4.7.1, 8.3.4.7.2, 8.3.4.7.3, 8 |  |  | CFIHOS-70000245 | inspection report | No | Yes | No | [8 empty] | PDF
CFIHOS-68001847 | CFIHOS-30000521 | centrifugal pump | CFIHOS-90000308 | IOGP S-615:2023 | S615-IR-56 | Certified dimensional outline drawings | General arrangement diagram | For proposal: outline dimensioned drawings for each pump skid, driver and auxiliary systems where applicable as per the requirements of section L.2.2.1 a) API Standard 610/S-615 and, if applicable, the standard baseplate number. For offshore applications | Native format shall also be provided for the “as built” drawing | equipment | technical information deliverables | 6.4.3.10, 7.1.3, 9.3.13.4, 6.1.28, 6.8.2, L.2.2.1, L.3.6.1, L.3.6.2 |  |  | CFIHOS-70000153 | general arrangement diagram | Yes | Yes | No | [8 empty] | PDF
CFIHOS-68001848 | CFIHOS-30000521 | centrifugal pump | CFIHOS-90000308 | IOGP S-615:2023 | S615-IR-57 | Cross-sectional drawings and bills of materials | Equipment cross section diagram | For proposal: cross-sectional drawings, including bill of materials, for the proposed pump, driver, auxiliary equipment and systems where applicable. For acceptance: cross-sectional drawings, including bill of materials, to include all furnished pump, dri |  | equipment | technical information deliverables | 6.1.11, 6.1.15, 6.1.22, 6.4.3.10, 6.6.3, 6.8.11, 9.3.13.4, 9.2.5.5, 9.3.10.7, 9.3.11.3, 9.3.13.7, 9.3.13.8, 9.3.13.9, 9.3.3.2, 9.3.6.3, Figure 20, L.2.2.1, L.3.4.1, L.3.4.2, L.3.4.3, L.3.4.4, L.3.4.5, L.3.4.6, L.3.6.1 |  |  | CFIHOS-70000116 | equipment cross section diagram | Yes | Yes | No | [8 empty] | PDF
CFIHOS-68001849 | CFIHOS-30000521 | centrifugal pump | CFIHOS-90000308 | IOGP S-615:2023 | S615-IR-58 | Schematic diagram | Schematic diagram | For proposal: as per the requirements of L.2.2.1 c) of API Standard 610.For acceptance: as per the requirements of L.3.6.1 e), f) and j) of API Standard 610 with the addition, as applicable, of the following:- parts list; quantities; sizes; materials of c |  | equipment | technical information deliverables | 6.4.3.10, 9.3.13.4, 9.3.13.2, 9.3.13.3, L.2.2.1, L.3.6.1 |  |  | CFIHOS-70000328 | schematic diagram | Yes | Yes | No | [8 empty] | PDF
CFIHOS-68001850 | CFIHOS-30000521 | centrifugal pump | CFIHOS-90000308 | IOGP S-615:2023 | S615-IR-59 | Pump, driver and mechanical seal data sheets | Manufacturer data sheet | For proposal: as per the requirements of L.2.3.2 a) of API 610, with the following changes:- applies to driver and mechanical seal data sheets and gearbox (if supplied). Note, for the pump, the fully completed procurement data sheet shall be submitted. Fo |  | equipment | technical information deliverables | 6.1.3, 6.1.8, 6.1.9, 6.12.1.1, 6.3.6, 6.6.14.2, 6.8.1, 6.8.13, 7.1.1, 9.2.4.1.1, C.3.3.1, L.3.6.1, L.3.6.2, L2.3.2 paragraph 1 bullet a, Table 18 |  |  | CFIHOS-70000416 | manufacturer datasheet | Yes | Yes | No | [8 empty] | PDF
CFIHOS-68001851 | CFIHOS-30000521 | centrifugal pump | CFIHOS-90000308 | IOGP S-615:2023 | S615-IR-60 | Recommended spare parts | Spare part list | For proposal: as per the requirements of L.2.3.2 f) of API Standard 610, with the following changes:- Include recommended 2 years operating spares;- Include recommended capital spares;- Applies to parts for all equipment furnished by vendor. For acceptanc |  | equipment | technical information deliverables | L.3.4.1, L.3.4.2, L.3.4.3, L.3.4.4, L.3.4.5, L.3.4.6, L2.3.2 paragraph 1 bullet f |  |  | CFIHOS-70000374 | spare part list | Yes | No | Yes | [8 empty] | Native
CFIHOS-68001852 | CFIHOS-30000521 | centrifugal pump | CFIHOS-90000308 | IOGP S-615:2023 | S615-IR-61 | Utility requirements | Utility consumption report | For proposal: as per the requirements of API Standard 610 L.2.3.2 i). For acceptance: as per the proposal requirements. | Utility requirements information required for plant design | equipment | technical information deliverables | 6.1.3, 7.1.1, L2.3.2 paragraph 1 bullet i |  |  | CFIHOS-70000259 | general report | Yes | No | Yes | [8 empty] | PDF
CFIHOS-68001853 | CFIHOS-30000521 | centrifugal pump | CFIHOS-90000308 | IOGP S-615:2023 | S615-IR-62 | Lubrication schedule | Lubrication list | The lubrication schedule is to indicate the below data for each pump:- Make and grade of the lubricant to be utilized and other equivalent makes; - Physical and chemical characteristics sufficient to define the equivalency with others (viscosity at 50°C, | Owner/lifecycle information required for maintenance | equipment | technical information deliverables | IOGP S-615:2023 |  |  | CFIHOS-70000444 | lubrication list | No | No | Yes | [8 empty] | PDF
CFIHOS-68001854 | CFIHOS-30000521 | centrifugal pump | CFIHOS-90000308 | IOGP S-615:2023 | S615-IR-63 | Inspection and test equipment calibration certificates | Calibration certificate | Current calibration certificates for all shop instrumentation to be used during inspection and testing activities. |  | equipment | technical information deliverables | 8.2.1.1 |  |  | CFIHOS-70000415 | calibration certificate | No | No | Yes | [8 empty] | PDF
CFIHOS-68001855 | CFIHOS-30000521 | centrifugal pump | CFIHOS-90000308 | IOGP S-615:2023 | S615-IR-64 | Lateral critical speed analysis | Lateral critical speed analysis | As per the requirements of I.1.2 to I.1.5 and I.3 of API Standard 610. |  | equipment | technical information deliverables | 9.2.4.1.1, 9.2.4.1.2, Figure I.1, I.1.1, I.1.2, I.1.3, I.1.4, I.1.5, I.2.1, I.3, L.3.6.1, Table 18, Table I.1 |  |  | CFIHOS-70000449 | performance report | No | Yes | No | [8 empty] | PDF
CFIHOS-68001856 | CFIHOS-30000521 | centrifugal pump | CFIHOS-90000308 | IOGP S-615:2023 | S615-IR-66 | Material safety data sheets | Safety data sheet | Material safety data sheets are to be in accordance with local standards for the specific paints, preservatives, coatings, lubricants, cooling media and chemicals supplied with, or applied to the supplied machinery or equipment. E.g. OSHA Form 174. |  | equipment | technical information deliverables | 8.4.14, 8.4.14.1, 8.4.14.2, 8.4.14.3, 8.4.14.4 |  |  | CFIHOS-70000211 | safety datasheet | Yes | No | Yes | [8 empty] | PDF
CFIHOS-68001857 | CFIHOS-30000521 | centrifugal pump | CFIHOS-90000308 | IOGP S-615:2023 | S615-IR-67 | Electrical and instrumentation wiring diagrams | Wiring diagram | The diagrams are to show the connections, terminal/pin/socket and cable detail between different items within the package, including earthing and spare terminals. The diagrams are to also identify all connections to purchaser's power supply and instrument |  | equipment | technical information deliverables | L.3.6.1, L.3.6.2 |  |  | CFIHOS-70000268 | wiring diagram | No | Yes | No | [8 empty] | PDF
CFIHOS-68001858 | CFIHOS-30000521 | centrifugal pump | CFIHOS-90000308 | IOGP S-615:2023 | S615-IR-68 | Motor performance data | Motor performance and electrical data and curves | As per the requirements of L.3.6.2 e) of API Standard 610. |  | equipment | technical information deliverables | L.3.6.2 |  |  | CFIHOS-70000449 | performance report | No | Yes | No | [8 empty] | PDF
CFIHOS-68001859 | CFIHOS-30000521 | centrifugal pump | CFIHOS-90000308 | IOGP S-615:2023 | S615-IR-69 | Shaft coupling assembly drawing and bill of materials | Assembly diagram | Shaft coupling assembly drawing to include as applicable: coupling specification; fit; full dimensions; allowable misalignment tolerances; balance grade; service factor; weights; machining/mounting details; keys detail; maintenance details; coupling therm | Owner/lifecycle information required for maintenance | equipment | technical information deliverables | 7.2.10, 7.2.2, 7.2.3, 7.2.6, 7.2.7, 7.2.8, 7.2.9, L.2.2.1, L.3.4.1, L.3.4.2, L.3.4.3, L.3.4.4, L.3.4.5, L.3.4.6, L.3.6.1 |  |  | CFIHOS-70000017 | assembly diagram | No | Yes | No | [8 empty] | PDF
CFIHOS-68001860 | CFIHOS-30000521 | centrifugal pump | CFIHOS-90000308 | IOGP S-615:2023 | S615-IR-70 | Shaft seal drawing and bills of materials | Assembly diagram | For proposal: shaft seal preliminary drawing and materials of construction. For acceptance: shaft seal drawing showing details of equipment including direction of rotation, seal harness connection details, seal harness pressures and flowrates, maximum and | Owner/lifecycle information required for maintenance | equipment | technical information deliverables | 6.8.1, 6.8.10, 6.8.12, 6.8.13, 6.8.2, 6.8.3, 6.8.6, 6.8.7, 6.8.8, 6.8.9, Figure 26, L.2.2.1, L.3.4.1, L.3.4.2, L.3.4.3, L.3.4.4, L.3.4.5, L.3.4.6, L.3.6.1, Table 7 |  |  | CFIHOS-70000017 | assembly diagram | Yes | Yes | No | [8 empty] | PDF
CFIHOS-68001861 | CFIHOS-30000521 | centrifugal pump | CFIHOS-90000308 | IOGP S-615:2023 | S615-IR-72 | Pump speed-torque curve superimposed on motor driver speed-torque curves | Curves and tables calculations | Pump speed-torque curve superimposed on the motor driver speed-torque curves. |  | equipment | technical information deliverables | 7.1.7, L.3.6.2 |  |  | CFIHOS-70000449 | performance report | No | Yes | No | [8 empty] | PDF
CFIHOS-68001862 | CFIHOS-30000521 | centrifugal pump | CFIHOS-90000308 | IOGP S-615:2023 | S615-IR-73 | Warm-up (or Cool-down) procedure | Mechanical test procedure | Detailed procedure to be followed to achieve instantaneous start-up of the pump with the pumping temperatures indicated on the data sheet. |  | equipment | technical information deliverables | IOGP S-615:2023 |  |  | CFIHOS-70000332 | test procedure | No | No | Yes | [8 empty] | PDF
CFIHOS-68001863 | CFIHOS-30000521 | centrifugal pump | CFIHOS-90000308 | IOGP S-615:2023 | S615-IR-74 | Instrument data sheets | Manufacturer data sheet | Fully completed purchaser's format instrument data sheet for each instrument supplied within the equipment scope. |  | equipment | technical information deliverables | IOGP S-615:2023 |  |  | CFIHOS-70000416 | manufacturer datasheet | No | Yes | No | [8 empty] | PDF
CFIHOS-68001864 | CFIHOS-30000521 | centrifugal pump | CFIHOS-90000308 | IOGP S-615:2023 | S615-IR-75 | Instrument list | Instrument list | List of all instrument supplied within the equipment scope to include as a minimum: instrument tag number, service description, instrument type, manufacturer, model, materials, connections, signal type, range, alarm and trip set points, hazardous area cla |  | equipment | technical information deliverables | IOGP S-615:2023 |  |  | CFIHOS-70000418 | instrument list | No | No | Yes | [8 empty] | PDF
CFIHOS-68001865 | CFIHOS-30000521 | centrifugal pump | CFIHOS-90000308 | IOGP S-615:2023 | S615-IR-76 | Non-destructive examination procedures | Non destructive test procedure | Written description of all essential parameters and precautions to be applied when non-destructively testing products in accordance with standard(s), code(s) or specification(s). |  | equipment | technical information deliverables | 6.12.3.3, 6.12.3.4, 6.12.3.4.1, 6.4.3.10, 8.2.2.1, 8.2.2.2, 8.2.2.3.1, 8.2.2.3.2, 8.2.2.3.3, 8.2.2.4, 8.2.2.5, 9.3.2.5, 9.3.2.6, Table 11, Table 15 |  |  | CFIHOS-70000227 | non destructive test procedure | No | No | No | [8 empty] | PDF
CFIHOS-68001866 | CFIHOS-30000521 | centrifugal pump | CFIHOS-90000308 | IOGP S-615:2023 | S615-IR-77 | Non-destructive examination operators qualifications | Non destructive examination (NDE) personnel qualification | Qualification certificate for NDE personnel. NDE personnel shall be certified according to ISO 9712, ASNT central certification program or other standard accepted by purchaser. An index is required for all NDE operators providing name, identification, qua |  | equipment | technical information deliverables | IOGP S-615:2023 |  |  | CFIHOS-70000437 | personnel qualification certificate | No | No | No | [8 empty] | PDF
CFIHOS-68001867 | CFIHOS-30000521 | centrifugal pump | CFIHOS-90000308 | IOGP S-615:2023 | S615-IR-78 | Certified hydrostatic test procedure | Pressure test procedure | Procedure to determine that equipment pressure envelope strength and integrity complies fully with the Pprchaser requirements. |  | equipment | technical information deliverables | 8.3.2.10, 8.3.2.11, 8.3.2.12, 8.3.2.1, 8.3.2.13, 8.3.2.14, 8.3.2.15, 8.3.2.16, 8.3.2.2, 8.3.2.3, 8.3.2.4, 8.3.2.5, 8.3.2.6, 8.3.2.7, 8.3.2.8, 8.3.2.9 |  |  | CFIHOS-70000286 | pressure test procedure | No | No | Yes | [8 empty] | PDF
CFIHOS-68001868 | CFIHOS-30000521 | centrifugal pump | CFIHOS-90000308 | IOGP S-615:2023 | S615-IR-79 | Impeller detailed drawing | Detailed drawing | Impeller as-built drawing. Drawing showing the details of any modifications (under filling, over filling, v-cutting or similar technique) made to the impeller after the performance test to correct hydraulic performance. |  | equipment | technical information deliverables | 8.3.3.8.1 |  |  | CFIHOS-70000438 | detail diagram | No | No | Yes | [8 empty] | PDF
CFIHOS-68001869 | CFIHOS-30000521 | centrifugal pump | CFIHOS-90000308 | IOGP S-615:2023 | S615-IR-80 | Painting procedure | Painting and coating procedure | Detailed procedure for surface preparation and painting covering all items in vendor's scope of supply. To include systems for the materials of construction, the operating temperatures, the site environment, and any items under insulation. | Required to ensure painting and coating comply with project requirements | equipment | technical information deliverables | 9.3.8.3.2, 6.12.2.1, 7.4.16, 8.4.3.4 |  |  | CFIHOS-70000384 | surface protection procedure | Yes | No | Yes | [8 empty] | PDF
CFIHOS-68001870 | CFIHOS-30000521 | centrifugal pump | CFIHOS-90000308 | IOGP S-615:2023 | S615-IR-82 | Manufacturing record book | Manufacturer record book (MRB) | Manufacturing record book is to contain all required quality related documents associated with the complete package. The vendor's proposed index is to be agreed prior to submission of the manual and the MRB shall be compiled in strict accordance with the | Manufacturer Record Book index, if required, shall be provided in first revision of the document. When index agreed, Manufacturer Record Book content shall be provided in subsequent revision of the document | equipment | technical information deliverables | 6.1.11, 8.2.1.1, L.1.2, L.3.5.1, L.3.5.1.1, L.3.5.4 |  |  | CFIHOS-70000178 | index of documents | No | Yes | No | [8 empty] | PDF
CFIHOS-68001871 | CFIHOS-30000521 | centrifugal pump | CFIHOS-90000308 | IOGP S-615:2023 | S615-IR-83 | Declaration of conformity | Certificate of conformance | The manufacture's or other party's confirmation that the product is designed, manufactured and tested as specified. To be delivered according to applicable authorities requirements. | Declarations of conformity shall be provided for all items installed on the equipment package and for the overall equipment package | equipment | technical information deliverables |  |  |  | CFIHOS-70000013 | approval certificate | No | Yes | No | [8 empty] | PDF
CFIHOS-68001872 | CFIHOS-30000370 | switchgear and controlgear | CFIHOS-90000242 | IOGP S-620:2022 | S620-IR-100 | Type test certificate | General certificate | A document providing objective evidence that the equipment is compliant to relevant standards. To include equipment designation, manufacturer, testing authority name and address, specific year and edition of the IEC used to perform verification and a summ |  | equipment | technical information deliverables | 6.16, 6.108.2.1, 6.108.4.2, 6.108.4.3, 6.110.5 |  |  | CFIHOS-70000239 | general certificate | No | No | Yes | [8 empty] | PDF
CFIHOS-68001873 | CFIHOS-30000370 | switchgear and controlgear | CFIHOS-90000242 | IOGP S-620:2022 | S620-IR-101 | Lifting equipment test certificate | Lifting equipment test certificate | Lifting equipment test certificate in relation switchgear load certified hoist. |  | equipment | technical information deliverables | 11.3 |  |  | CFIHOS-70000432 | lifting certificate | No | No | Yes | [8 empty] | PDF
CFIHOS-68001874 | CFIHOS-30000370 | switchgear and controlgear | CFIHOS-90000242 | IOGP S-620:2022 | S620-IR-102 | Weight data sheet | Weight report | Document with weight of individual shipping sections. |  | equipment | technical information deliverables | 11.3 |  |  | CFIHOS-70000359 | weight report | No | No | Yes | [8 empty] | PDF
CFIHOS-68001875 | CFIHOS-30000370 | switchgear and controlgear | CFIHOS-90000242 | IOGP S-620:2022 | S620-IR-103 | ECMS simulation test procedure | Test procedure | User-agreed functional test procedure of the ECMS or its parts using the parameter set for the planned application including communication interfaces with integrated control and safety systems. |  | equipment | technical information deliverables |  |  |  | CFIHOS-70000332 | test procedure | No | Yes | No | [8 empty] | PDF
CFIHOS-68001876 | CFIHOS-30000370 | switchgear and controlgear | CFIHOS-90000242 | IOGP S-620:2022 | S620-IR-104 | ECMS simulation test report | Test report | Results from the execution of ECMS simulation test procedure including communication interfaces with integrated control and safety systems. |  | equipment | technical information deliverables |  |  |  | CFIHOS-70000245 | inspection report | No | No | Yes | [8 empty] | PDF
CFIHOS-68001877 | CFIHOS-30000370 | switchgear and controlgear | CFIHOS-90000242 | IOGP S-620:2022 | S620-IR-105 | Routine verification test (FAT) procedure | Factory acceptance test (FAT) procedure | Procedure documenting the manufacturers recommended testing activities and acceptance criteria according to applicable standards, specifications and requirements, to document the condition of the equipment as tested from factory. Procedure to define test |  | equipment | technical information deliverables | 8.102, 8.6.1, 8.6.2, 8.6.3, 8.6.4, E.3.1.3, E.3.4 |  |  | CFIHOS-70000427 | factory acceptance test procedure | No | Yes | No | [8 empty] | PDF
CFIHOS-68001878 | CFIHOS-30000370 | switchgear and controlgear | CFIHOS-90000242 | IOGP S-620:2022 | S620-IR-106 | Routine verification test (FAT) results | Factory acceptance test (FAT) records | This document records and documents all results from the activities performed in accordance with the FAT procedure. Include any observation rework or retesting. |  | equipment | technical information deliverables | 8.102, 8.6.1, 8.6.2, 8.6.3, 8.6.4, E.3.1.3, E.3.4 |  |  | CFIHOS-70000429 | factory acceptance test records | No | Yes | No | [8 empty] | PDF
CFIHOS-68001879 | CFIHOS-30000370 | switchgear and controlgear | CFIHOS-90000242 | IOGP S-620:2022 | S620-IR-107 | Certificate of conformity | Certificate of conformance | The manufacture's or other party's confirmation that the product is designed, manufactured and tested as specified. To be delivered according to applicable authorities requirements. An example is marine class approval of the switchgear. | Marine class approval from an independent verification body | equipment | technical information deliverables | 6.101, 6.108.4.1, 6.108.4.4, 6.108.4.5, 6.109.1, 6.109.2, 6.109.3, 6.109.4, 6.109.5, 6.109.6, 6.110.1, 6.110.2, 6.110.3, 6.110.4, 6.111.1, 6.112.1.1, 6.112.2.3, 6.112.2.6, 6.112.2.8, 6.112.3, 6.112.4.1, 6.113.1, 6.113.5, 6.114.2.9, 6.115.1, 6.115.2.1, 6.4 |  |  | CFIHOS-70000013 | approval certificate | No | No | Yes | [8 empty] | PDF
CFIHOS-68001880 | CFIHOS-30000370 | switchgear and controlgear | CFIHOS-90000242 | IOGP S-620:2022 | S620-IR-108 | Site acceptance test (SAT) procedure | Site acceptance test (SAT) procedure | Procedure documenting the manufacturers recommended site tests including discrete functional unit and overall assembly, electrical, mechanical, protection relay and IEDs. | To incorporate site interfaces | equipment | technical information deliverables | 8.104 |  |  | CFIHOS-70000428 | site acceptance test procedure | No | Yes | No | [8 empty] | PDF
CFIHOS-68001881 | CFIHOS-30000370 | switchgear and controlgear | CFIHOS-90000242 | IOGP S-620:2022 | S620-IR-109 | Site acceptance test (SAT) report | Site acceptance test (SAT) records | Site acceptance test report including discrete functional unit and overall assembly, electrical, mechanical, protection relay and IED tests. |  | equipment | technical information deliverables | 8.104 |  |  | CFIHOS-70000430 | site acceptance test records | No | Yes | No | [8 empty] | PDF
CFIHOS-68001882 | CFIHOS-30000370 | switchgear and controlgear | CFIHOS-90000242 | IOGP S-620:2022 | S620-IR-110 | Maintenance manual | Maintenance manual | The manufacturer's standard maintenance manual. This document includes sufficient information to maintain the equipment. It is acknowledged this may be provided as part of an overall IOM manual. If required a supplementary sheet can be added identifying c |  | equipment | technical information deliverables | 6.116.1.3 |  |  | CFIHOS-70000206 | maintenance manual | No | No | Yes
CFIHOS-68001883 | CFIHOS-30000370 | switchgear and controlgear | CFIHOS-90000242 | IOGP S-620:2022 | S620-IR-111 | Operating manual | Operating manual | The manufacturer's standard operating manual. This document includes information to operate the assembly and subcomponents. This document includes sufficient information for troubleshooting. It is acknowledged this may be provided as part of an overall IO |  | equipment | technical information deliverables | 6.109.12, 6.109.13, 6.109.14, 6.116.4, E.3.1.5 |  |  | CFIHOS-70000228 | operating manual | No | No | Yes
CFIHOS-68001884 | CFIHOS-30000370 | switchgear and controlgear | CFIHOS-90000242 | IOGP S-620:2022 | S620-IR-123 | Manufacturer data sheet | Manufacturer data sheet | To include confirmation of compliance with S-620D by providing actual values of switchgear specification and all other information in accordance with IEC 62271-1:2021, 10, and IEC 62271-200:2021,10. |  | equipment | technical information deliverables | 10.3 |  |  | CFIHOS-70000416 | manufacturer datasheet | Yes | Yes | No | [8 empty] | PDF
CFIHOS-68001885 | CFIHOS-30000370 | switchgear and controlgear | CFIHOS-90000242 | IOGP S-620:2022 | S620-IR-124 | Special tools list | Special tools list | The special tools list identifies special tool and equipment necessary for handling, installation, dismantling, operation and maintenance of the switchgear, including circuit breaker operating handles, earthing switch operating handles and software interr |  | equipment | technical information deliverables | 11.6.1 |  |  | CFIHOS-70000454 | special tools list | No | No | Yes | [8 empty] | PDF
CFIHOS-68001886 | CFIHOS-30000370 | switchgear and controlgear | CFIHOS-90000242 | IOGP S-620:2022 | S620-IR-125 | Inter-panel logic diagram | Logic diagram | A representation of circuit breaker, disconnector, and switch relationships, with respect to interlocking, intertripping and blocking actions, taking into account switchgear status and monitoring (such as gas level). Where an executive action is taken by |  | equipment | technical information deliverables | 6.3.105.3 |  |  | CFIHOS-70000248 | logic diagram | No | Yes | No | [8 empty] | PDF
CFIHOS-68001887 | CFIHOS-30000370 | switchgear and controlgear | CFIHOS-90000242 | IOGP S-620:2022 | S620-IR-126 | Gas compartment diagram | Single line diagram | A pictorial representation of the main elements and functions of the gas system illustrating compartmentalization, locations of pressure relief discs/ rupture disc, location of the valves, SF6 gauges etc. |  | equipment | technical information deliverables | 6.103.2.2 |  |  | CFIHOS-70000371 | single line diagram | No | Yes | No
CFIHOS-68001888 | CFIHOS-30000370 | switchgear and controlgear | CFIHOS-90000242 | IOGP S-620:2022 | S620-IR-127 | Cyber security certification | Cyber Security Documentation | Certification confirming compliance with IEC 62243-4-2 for industrial automation and control system components. |  | equipment | technical information deliverables | 6.4.6 |  |  | CFIHOS-70000318 | risk assessment | No | No | Yes
CFIHOS-68001889 | CFIHOS-30000370 | switchgear and controlgear | CFIHOS-90000242 | IOGP S-620:2022 | S620-IR-128 | Arc duct or gas duct arrangement drawing | Arrangement drawing | An overall representation of the switchgear ducting arrangement, showing how ionized gasses are safely evacuated. |  | equipment | technical information deliverables | 7.105.6 |  |  | CFIHOS-70000153 | general arrangement diagram | No | Yes | No
CFIHOS-68001890 | CFIHOS-30000370 | switchgear and controlgear | CFIHOS-90000242 | IOGP S-620:2022 | S620-IR-66 | Supplier master information schedule | Information deliverables list |  |  | equipment | contract management information deliverables | 10.1 |  |  | CFIHOS-70000099 | master document register | No | No | Yes | [8 empty] | PDF
CFIHOS-68001891 | CFIHOS-30000370 | switchgear and controlgear | CFIHOS-90000242 | IOGP S-620:2022 | S620-IR-67 | Delivery schedule | Delivery/production schedule | Schedule depicting, as applicable to the service or product scope, design, supply, manufacture, inspection, testing and delivery activities to be executed by manufacturer/suppliers. Schedule details typically **include; a) Contractual milestones. b) Activ | Preliminary with proposal | equipment | contract management information deliverables |  |  |  | CFIHOS-70000298 | procurement schedule | Yes | No | Yes | [8 empty] | PDF
CFIHOS-68001892 | CFIHOS-30000370 | switchgear and controlgear | CFIHOS-90000242 | IOGP S-620:2022 | S620-IR-68 | Progress report | Progress report | Report detailing activities completed in the period, percent complete against planned, activities planned for the next period, risks/areas of concern, cause of any delays and proposed recovery plans, concessions, internal and outsourced inspection and aud |  | equipment | contract management information deliverables |  |  |  | CFIHOS-70000300 | progress report | No | No | Yes | [8 empty] | PDF
CFIHOS-68001893 | CFIHOS-30000370 | switchgear and controlgear | CFIHOS-90000242 | IOGP S-620:2022 | S620-IR-69 | Quality plan | Quality plan | Plan specifying the actions, responsibilities and associated resources to be applied by the manufacturer, and when applicable sub-suppliers, to deliver the services or procured item(s) in conformance with the agreed requirements. ISO9001 Clause 8.1 and IS | Preliminary with proposal | equipment | contract management information deliverables |  |  |  | CFIHOS-70000451 | quality plan | no | no | yes | [8 empty] | PDF
CFIHOS-68001894 | CFIHOS-30000370 | switchgear and controlgear | CFIHOS-90000242 | IOGP S-620:2022 | S620-IR-71 | Sub-supplier delivery schedule | Delivery/production schedule | Definition of processes, products or services that will be externally provided and the controls to be applied by the supplier to ensure conformance with agreed requirements. The schedule includes evidence of the basis of capability assessment , quality ma | Preliminary with proposal | equipment | contract management information deliverables |  |  |  | CFIHOS-70000298 | procurement schedule | Yes | No | Yes | [8 empty] | PDF
CFIHOS-68001895 | CFIHOS-30000370 | switchgear and controlgear | CFIHOS-90000242 | IOGP S-620:2022 | S620-IR-72 | Inspection and test plan (ITP) | Inspection and test plan (ITP) | Tabular presentation of a quality plan typically used for process or product applications to define the specific sequence of operational activities, instructions, acceptance criteria, records and associated manufacturer, user and independent conformity as | Preliminary with proposal | equipment | contract management information deliverables |  |  |  | CFIHOS-70000180 | inspection and test plan | Yes | Yes | No | [8 empty] | PDF
CFIHOS-68001896 | CFIHOS-30000370 | switchgear and controlgear | CFIHOS-90000242 | IOGP S-620:2022 | S620-IR-73 | Handling, shipping and storage procedure | Handling, shipping and storage procedure | Definition of practices to be followed during the; storage, transport, lifting and preservation of the equipment and materials included in the scope of supply to maintain their functionality and guarantees. Procedures typically define: a) Packaging requir |  | equipment | contract management information deliverables |  |  |  | CFIHOS-70000154 | handling, shipping, storage procedure | No | Yes | No | [8 empty] | PDF
CFIHOS-68001897 | CFIHOS-30000370 | switchgear and controlgear | CFIHOS-90000242 | IOGP S-620:2022 | S620-IR-74 | Non-conformance records | Non-conformance records | Details of non-conformances raised by or to the manufacturer/sub suppliers against technical requirements prior to or during the delivery of the products or services. Non-conformance is managed by the manufacturer in accordance with ISO9001 Clause 8.7 and |  | equipment | contract management information deliverables |  |  |  | CFIHOS-70000226 | non conformance report | No | No | Yes | [8 empty] | PDF
CFIHOS-68001898 | CFIHOS-30000370 | switchgear and controlgear | CFIHOS-90000242 | IOGP S-620:2022 | S620-IR-75 | Concession request | Concession request | Formal submission seeking user agreement to accept deviations from the contracted scope or technical requirements. Requests may be raised as a result of, as examples, material or service availability, obsolescence, innovation, non-conformance. Requests ar |  | equipment | contract management information deliverables |  |  |  | CFIHOS-70000389 | technical deviation request | No | Yes | No | [8 empty] | PDF
CFIHOS-68001899 | CFIHOS-30000370 | switchgear and controlgear | CFIHOS-90000242 | IOGP S-620:2022 | S620-IR-76 | Obsolescence management plan | Obsolescence management plan | Plan defining the manufacturer's co-ordinated activities to direct and control the strategies for the identification and mitigation of the effects of obsolescence to the user, through all stages of the life of all components within the high-voltage switch | Preliminary with proposal | equipment | contract management information deliverables |  |  |  | CFIHOS-70000447 | obsolescence management plan | Yes | No | Yes | [8 empty] | PDF
CFIHOS-68001900 | CFIHOS-30000370 | switchgear and controlgear | CFIHOS-90000242 | IOGP S-620:2022 | S620-IR-77 | IED configuration responsibilities | Authority matrix | Responsibility matrix or flow chart detailing device configuration and set-point responsibilities including protection relay, IED generic configuration and IED functional logic files for the purpose of interface control between user and manufacturer durin | Preliminary with proposal | equipment | contract management information deliverables | 6.113.1 |  |  | CFIHOS-70000023 | authority matrix | Yes | No | Yes | [8 empty] | PDF
CFIHOS-68001901 | CFIHOS-30000370 | switchgear and controlgear | CFIHOS-90000242 | IOGP S-620:2022 | S620-IR-78 | Functional design specification | Functional design specification | A document containing specific design data and performance requirements for the equipment. This document covers the design, available functionality and the hardware included in the scope. This document can also include images of hardware, topology sketche |  | equipment | technical information deliverables | E.3.1.7 |  |  | CFIHOS-70000244 | functional design specification | Yes | No | Yes | [8 empty] | PDF
CFIHOS-68001902 | CFIHOS-30000370 | switchgear and controlgear | CFIHOS-90000242 | IOGP S-620:2022 | S620-IR-79 | General arrangement details | General arrangement diagram | The manufacturer's standard general arrangement drawing showing overall dimensions and critical interface dimensions. The drawing contains references to main specifications and standards. For equipment / components the drawing may include cross sectional | Preliminary with proposal | equipment | technical information deliverables | 5.5, 6.103.2.4, 6.3.102, 6.116.1.1, 6.4.5.2.6, 8.6.1, E.3.1.4 |  |  | CFIHOS-70000153 | general arrangement diagram | Yes | Yes | No | [8 empty] | PDF
CFIHOS-68001903 | CFIHOS-30000370 | switchgear and controlgear | CFIHOS-90000242 | IOGP S-620:2022 | S620-IR-80 | Foundation and Installation details | Installation diagram | The manufacturer's standard installation drawing showing; • Critical interface dimensions • Interface connections • Weight of assemblies, equipment and components • Centre of gravity • Withdrawal/installation and maintenance space • Installation and mount |  | equipment | technical information deliverables | 11.3 |  |  | CFIHOS-70000119 | installation diagram | No | No | Yes | [8 empty] | PDF
CFIHOS-68001904 | CFIHOS-30000370 | switchgear and controlgear | CFIHOS-90000242 | IOGP S-620:2022 | S620-IR-81 | Current transformer sizing calculations | Curves and tables calculations | Calculations to size the CT's, e.g. burden and accuracy class. |  | equipment | technical information deliverables | 6.110.2 |  |  | CFIHOS-70000449 | performance report | No | No | Yes | [8 empty] | PDF
CFIHOS-68001905 | CFIHOS-30000370 | switchgear and controlgear | CFIHOS-90000242 | IOGP S-620:2022 | S620-IR-82 | Current transformer characteristics | Curves and tables calculations | The magnetization and transient characteristics of the current transformers. |  | equipment | technical information deliverables | 6.110.2 |  |  | CFIHOS-70000449 | performance report | No | No | Yes | [8 empty] | PDF
CFIHOS-68001906 | CFIHOS-30000370 | switchgear and controlgear | CFIHOS-90000242 | IOGP S-620:2022 | S620-IR-83 | High-voltage protective devices characteristics and ratings | Curves and tables calculations | Time-current characteristics of high-voltage protection devices provided with the switchgear and controlgear assembly, e.g. motor-starter fuse and protection relay curves. |  | equipment | technical information deliverables | 6.113.5 |  |  | CFIHOS-70000449 | performance report | No | No | Yes | [8 empty] | PDF
CFIHOS-68001907 | CFIHOS-30000370 | switchgear and controlgear | CFIHOS-90000242 | IOGP S-620:2022 | S620-IR-84 | Utility load schedule | Utility consumption report | Summarises the normal and transient DC and AC utility loads of the switchgear for the purpose of sizing external power provision. |  | equipment | technical information deliverables | 11.1 |  |  | CFIHOS-70000259 | general report | No | No | Yes | [8 empty] | PDF
CFIHOS-68001908 | CFIHOS-30000370 | switchgear and controlgear | CFIHOS-90000242 | IOGP S-620:2022 | S620-IR-85 | Heat dissipation calculation and loads | Heat dissipation calculation and loads | This document contains the calculation by the manufacturer to arrive at the heat load produced by the switchgear to enable HVAC sizing and includes load factors and type of load provided to the manufacturer to produce accurate calculation. |  | equipment | technical information deliverables |  |  |  | CFIHOS-70000441 | heat dissipation calculation | No | No | Yes | [8 empty] | PDF
CFIHOS-68001909 | CFIHOS-30000370 | switchgear and controlgear | CFIHOS-90000242 | IOGP S-620:2022 | S620-IR-86 | Connection diagram | Connection diagram | Drawing providing information about the external physical connections per functional unit including hydraulic, pneumatic and electrical connections. |  | equipment | technical information deliverables | 6.114.2.1 |  |  | CFIHOS-70000055 | connection diagram | No | No | Yes | [8 empty] | PDF
CFIHOS-68001910 | CFIHOS-30000370 | switchgear and controlgear | CFIHOS-90000242 | IOGP S-620:2022 | S620-IR-87 | Switchgear I/O schedule | Input, output list | Schedule of tags identifying IED programmable addresses and hardwired signal interfaces for all functional units within the switchgear and control gear assembly. |  | equipment | technical information deliverables | 11.1 |  |  | CFIHOS-70000179 | input, output list | No | No | Yes | [8 empty] | PDF
CFIHOS-68001911 | CFIHOS-30000370 | switchgear and controlgear | CFIHOS-90000242 | IOGP S-620:2022 | S620-IR-88 | Functional logic diagram | Logic diagram | Control logic embedded in IEDs (e.g. protection relays) that is developed by the manufacturer to implement the requirements of the user diagrams and associated protection relay settings. |  | equipment | technical information deliverables | 6.115.2.2, 6.116.1.5, E.3.1.1, E.3.1.2, E.3.3.1, E.3.3.2, E.3.3.5, E.3.3.6 |  |  | CFIHOS-70000248 | logic diagram | No | Yes | No | [8 empty] | PDF
CFIHOS-68001912 | CFIHOS-30000370 | switchgear and controlgear | CFIHOS-90000242 | IOGP S-620:2022 | S620-IR-89 | Switchgear single line diagram | Single line diagram | Drawing detailing major items of equipment, including protection devices per functional unit using IEC 60617 standard symbols and/or ANSI C37.2 device function numbers per switchgear and controlgear assembly. |  | equipment | technical information deliverables |  |  |  | CFIHOS-70000371 | single line diagram | No | Yes | No | [8 empty] | PDF
CFIHOS-68001913 | CFIHOS-30000370 | switchgear and controlgear | CFIHOS-90000242 | IOGP S-620:2022 | S620-IR-90 | Circuit and wiring diagram | Wiring diagram | Drawing detailing in schematic form the functional unit in respect of electrical and instrument circuit connections based on the principles in IEC 61082-1, Preparation of documents used in electrotechnology – Part 1: Rules. The circuit(s) to be shown to t |  | equipment | technical information deliverables | 6.10, 6.3.101, 6.108.2.15, 6.109.11, 6.109.15, 6.110.6, 6.110.7, 6.112.2.4, 6.112.4.1, 6.112.4.2, 6.114.2.7, 8.6.3, 8.6.4, E.3.1.6 |  |  | CFIHOS-70000268 | wiring diagram | No | Yes | No | [8 empty] | PDF
CFIHOS-68001914 | CFIHOS-30000370 | switchgear and controlgear | CFIHOS-90000242 | IOGP S-620:2022 | S620-IR-91 | Inter-panel wiring diagram | Connection diagram | Wiring diagram detailing the control and auxiliary interfaces between functional units within the switchgear and controlgear assembly. The wiring diagram identifies functional unit inter-connection and field run connections to be made during assembly of t |  | equipment | technical information deliverables |  |  |  | CFIHOS-70000055 | connection diagram | No | No | Yes | [8 empty] | PDF
CFIHOS-68001915 | CFIHOS-30000370 | switchgear and controlgear | CFIHOS-90000242 | IOGP S-620:2022 | S620-IR-92 | Probability of failure on demand reliability data | Reliability, availability, safety integrity level calculation | Identifies reliability input data for functional unit and protection relay probability of failure on demand (PFD) to enable user to perform functional safety requirements assessments to IEC 61511-1. |  | equipment | technical information deliverables | 6.115.1 |  |  | CFIHOS-70000312 | reliability, availability, safety integrity level calculation | No | No | Yes | [8 empty] | PDF
CFIHOS-68001916 | CFIHOS-30000370 | switchgear and controlgear | CFIHOS-90000242 | IOGP S-620:2022 | S620-IR-93 | IED interrogation and programming software | Application software | Software and special communication media required to access and program the relays and programmable devices in the high-voltage switchgear. |  | equipment | technical information deliverables | 6.113.1 |  |  | CFIHOS-70000012 | application software | No | No | Yes | [8 empty] | Native
CFIHOS-68001917 | CFIHOS-30000370 | switchgear and controlgear | CFIHOS-90000242 | IOGP S-620:2022 | S620-IR-94 | Relay IED configuration files | Configuration file | Relay and programmable configuration devices files (native files and PDF). |  | equipment | technical information deliverables | 6.113.1 |  |  | CFIHOS-70000012 | application software | No | No | Yes | [8 empty] | Native
CFIHOS-68001918 | CFIHOS-30000370 | switchgear and controlgear | CFIHOS-90000242 | IOGP S-620:2022 | S620-IR-95 | IEC 61850 configuration files | Configuration file | Substation Configuration Description (SCD) or Configured IED Description (CID) files. |  | equipment | technical information deliverables | 6.113.1 |  |  | CFIHOS-70000012 | application software | No | No | Yes | [8 empty] | Native
CFIHOS-68001919 | CFIHOS-30000370 | switchgear and controlgear | CFIHOS-90000242 | IOGP S-620:2022 | S620-IR-96 | Installation manual | Installation manual | The manufacturer's standard information manual. This document includes sufficient information to install the equipment. It is acknowledged this may be provided as part of an overall IOM manual. |  | equipment | technical information deliverables | 11.3 |  |  | CFIHOS-70000181 | installation manual | No | No | Yes | [8 empty] | PDF
CFIHOS-68001920 | CFIHOS-30000370 | switchgear and controlgear | CFIHOS-90000242 | IOGP S-620:2022 | S620-IR-97 | Recommended spare part list (RSPL) | Spare part list | Identified products which may require replacement are listed in a spare parts list identified and described so that the necessary spare, the whole item or parts can be obtained. The spare parts list includes:- reference to project documentation (e.g. draw |  | equipment | technical information deliverables | 11.1 |  |  | CFIHOS-70000374 | spare part list | No | No | Yes | [8 empty] | PDF
CFIHOS-68001921 | CFIHOS-30000370 | switchgear and controlgear | CFIHOS-90000242 | IOGP S-620:2022 | S620-IR-98 | Chemical inventory and material safety data sheets | Manufacturer data sheet | A structured form containing information on the safety, health and environmental protection aspects of the chemical, including protective measures and emergency actions. Safety Data Sheets (SDS) to be in accordance with local/national regulations and in t |  | equipment | technical information deliverables | 13 |  |  | CFIHOS-70000416 | manufacturer datasheet | No | No | Yes | [8 empty] | PDF
CFIHOS-68001922 | CFIHOS-30000370 | switchgear and controlgear | CFIHOS-90000242 | IOGP S-620:2022 | S620-IR-99 | Bill of materials | Bill of materials | A list of parts, components and sub-assemblies for equipment with part numbers, item numbers, quantities, material designations and references to specifications including sub-suppliers and associated purchase orders. To include OEM part numbers for compon |  | equipment | technical information deliverables | 11.6.1, 11.6.3, E.4.1.1 |  |  | CFIHOS-70000028 | bill of materials | No | No | Yes | [8 empty] | PDF
CFIHOS-68001923 | CFIHOS-30000805 | alternating current motor | CFIHOS-90000068 | IOGP S-703:2020 | S703-IR-44 | IOGP S-703D Data Sheet | Data Sheet | Document providing information on technical data and characteristics about material, products or systems and their environment for proper implementation. This document provides structured data form containing part number/model, design information, operati | Preliminary information should be provided with proposal. | equipment | technical information deliverables | 11.3.3.2, 11.3.5.1, 11.3.5.2, 11.3.5.3, 9.14.1, 9.14.2, 9.5 |  |  | CFIHOS-70000416 | manufacturer datasheet | Yes | Yes | No |  | WAO |  | WAO |  |  |  |  | Native

## document required per class
source standard document and data requirement CFIHOS unique code | tag or equipment class CFIHOS unique code | tag or equipment class name | asset type reference | source standard CFIHOS unique code | source standard code | document type CFIHOS unique code | document type name
CFIHOS-68000505 | CFIHOS-30000315 | accumulator | Tag | CFIHOS-90000177 | CFIHOS | CFIHOS-70000153 | general arrangement diagram
CFIHOS-68000506 | CFIHOS-30000315 | accumulator | Tag | CFIHOS-90000177 | CFIHOS | CFIHOS-70000228 | operating manual
CFIHOS-68000507 | CFIHOS-30000315 | accumulator | Equipment | CFIHOS-90000177 | CFIHOS | CFIHOS-70000079 | regulatory compliance certificate
CFIHOS-68000508 | CFIHOS-30000315 | accumulator | Model_Part | CFIHOS-90000177 | CFIHOS | CFIHOS-70000374 | spare part list
CFIHOS-68000509 | CFIHOS-30000315 | accumulator | Tag | CFIHOS-90000177 | CFIHOS | CFIHOS-70000268 | wiring diagram
CFIHOS-68000510 | CFIHOS-30000102 | agitator | Tag | CFIHOS-90000177 | CFIHOS | CFIHOS-70000153 | general arrangement diagram
CFIHOS-68000511 | CFIHOS-30000102 | agitator | Tag | CFIHOS-90000177 | CFIHOS | CFIHOS-70000228 | operating manual
CFIHOS-68000512 | CFIHOS-30000102 | agitator | Equipment | CFIHOS-90000177 | CFIHOS | CFIHOS-70000079 | regulatory compliance certificate
CFIHOS-68000513 | CFIHOS-30000102 | agitator | Model_Part | CFIHOS-90000177 | CFIHOS | CFIHOS-70000374 | spare part list
CFIHOS-68000514 | CFIHOS-30000382 | air conditioner | Equipment | CFIHOS-90000177 | CFIHOS | CFIHOS-70000017 | assembly diagram
CFIHOS-68000515 | CFIHOS-30000382 | air conditioner | Tag | CFIHOS-90000177 | CFIHOS | CFIHOS-70000181 | installation manual
CFIHOS-68000516 | CFIHOS-30000382 | air conditioner | Tag | CFIHOS-90000177 | CFIHOS | CFIHOS-70000206 | maintenance manual
CFIHOS-68000517 | CFIHOS-30000382 | air conditioner | Tag | CFIHOS-90000177 | CFIHOS | CFIHOS-70000228 | operating manual
CFIHOS-68000518 | CFIHOS-30000382 | air conditioner | Model_Part | CFIHOS-90000177 | CFIHOS | CFIHOS-70000374 | spare part list
CFIHOS-68000519 | CFIHOS-30000382 | air conditioner | Tag | CFIHOS-90000177 | CFIHOS | CFIHOS-70000268 | wiring diagram
CFIHOS-68000520 | CFIHOS-30000104 | air handling unit | Tag | CFIHOS-90000177 | CFIHOS | CFIHOS-70000153 | general arrangement diagram
CFIHOS-68000521 | CFIHOS-30000104 | air handling unit | Tag | CFIHOS-90000177 | CFIHOS | CFIHOS-70000181 | installation manual
CFIHOS-68000522 | CFIHOS-30000104 | air handling unit | Tag | CFIHOS-90000177 | CFIHOS | CFIHOS-70000206 | maintenance manual
CFIHOS-68000523 | CFIHOS-30000104 | air handling unit | Tag | CFIHOS-90000177 | CFIHOS | CFIHOS-70000228 | operating manual
CFIHOS-68000524 | CFIHOS-30000104 | air handling unit | Model_Part | CFIHOS-90000177 | CFIHOS | CFIHOS-70000374 | spare part list
CFIHOS-68000525 | CFIHOS-30000104 | air handling unit | Tag | CFIHOS-90000177 | CFIHOS | CFIHOS-70000268 | wiring diagram
CFIHOS-68000526 | CFIHOS-30000319 | battery charger | Equipment | CFIHOS-90000177 | CFIHOS | CFIHOS-70000017 | assembly diagram
CFIHOS-68000527 | CFIHOS-30000319 | battery charger | Tag | CFIHOS-90000177 | CFIHOS | CFIHOS-70000228 | operating manual
CFIHOS-68000528 | CFIHOS-30000319 | battery charger | Model_Part | CFIHOS-90000177 | CFIHOS | CFIHOS-70000374 | spare part list
CFIHOS-68000529 | CFIHOS-30000319 | battery charger | Tag | CFIHOS-90000177 | CFIHOS | CFIHOS-70000268 | wiring diagram
CFIHOS-68000530 | CFIHOS-30000562 | belt conveyor | Tag | CFIHOS-90000177 | CFIHOS | CFIHOS-70000153 | general arrangement diagram
CFIHOS-68000531 | CFIHOS-30000562 | belt conveyor | Tag | CFIHOS-90000177 | CFIHOS | CFIHOS-70000228 | operating manual
CFIHOS-68000532 | CFIHOS-30000562 | belt conveyor | Equipment | CFIHOS-90000177 | CFIHOS | CFIHOS-70000079 | regulatory compliance certificate
CFIHOS-68000533 | CFIHOS-30000562 | belt conveyor | Model_Part | CFIHOS-90000177 | CFIHOS | CFIHOS-70000374 | spare part list
CFIHOS-68000534 | CFIHOS-30000562 | belt conveyor | Tag | CFIHOS-90000177 | CFIHOS | CFIHOS-70000268 | wiring diagram
CFIHOS-68000535 | CFIHOS-30000518 | blower | Tag | CFIHOS-90000177 | CFIHOS | CFIHOS-70000228 | operating manual
CFIHOS-68000536 | CFIHOS-30000522 | centrifuge | Tag | CFIHOS-90000177 | CFIHOS | CFIHOS-70000153 | general arrangement diagram
CFIHOS-68000537 | CFIHOS-30000522 | centrifuge | Tag | CFIHOS-90000177 | CFIHOS | CFIHOS-70000206 | maintenance manual
CFIHOS-68000538 | CFIHOS-30000522 | centrifuge | Tag | CFIHOS-90000177 | CFIHOS | CFIHOS-70000228 | operating manual
CFIHOS-68000539 | CFIHOS-30000522 | centrifuge | Equipment | CFIHOS-90000177 | CFIHOS | CFIHOS-70000079 | regulatory compliance certificate
CFIHOS-68000540 | CFIHOS-30000522 | centrifuge | Model_Part | CFIHOS-90000177 | CFIHOS | CFIHOS-70000374 | spare part list
CFIHOS-68000541 | CFIHOS-30000522 | centrifuge | Tag | CFIHOS-90000177 | CFIHOS | CFIHOS-70000408 | welding procedure specification
CFIHOS-68000542 | CFIHOS-30000522 | centrifuge | Tag | CFIHOS-90000177 | CFIHOS | CFIHOS-70000268 | wiring diagram
CFIHOS-68000543 | CFIHOS-30000385 | condenser | Tag | CFIHOS-90000177 | CFIHOS | CFIHOS-70000153 | general arrangement diagram
CFIHOS-68000544 | CFIHOS-30000385 | condenser | Tag | CFIHOS-90000177 | CFIHOS | CFIHOS-70000228 | operating manual
CFIHOS-68000545 | CFIHOS-30000385 | condenser | Equipment | CFIHOS-90000177 | CFIHOS | CFIHOS-70000287 | pressure test report
CFIHOS-68000546 | CFIHOS-30000385 | condenser | Equipment | CFIHOS-90000177 | CFIHOS | CFIHOS-70000079 | regulatory compliance certificate
CFIHOS-68000547 | CFIHOS-30000403 | conductivity cell | Tag | CFIHOS-90000177 | CFIHOS | CFIHOS-70000228 | operating manual
CFIHOS-68000548 | CFIHOS-30000403 | conductivity cell | Equipment | CFIHOS-90000177 | CFIHOS | CFIHOS-70000079 | regulatory compliance certificate
CFIHOS-68000549 | CFIHOS-30000403 | conductivity cell | Model_Part | CFIHOS-90000177 | CFIHOS | CFIHOS-70000374 | spare part list
CFIHOS-68000550 | CFIHOS-30000403 | conductivity cell | Tag | CFIHOS-90000177 | CFIHOS | CFIHOS-70000268 | wiring diagram
CFIHOS-68000551 | CFIHOS-30000325 | conductivity transmitter | Tag | CFIHOS-90000177 | CFIHOS | CFIHOS-70000228 | operating manual
CFIHOS-68000552 | CFIHOS-30000325 | conductivity transmitter | Model_Part | CFIHOS-90000177 | CFIHOS | CFIHOS-70000374 | spare part list
CFIHOS-68000553 | CFIHOS-30000325 | conductivity transmitter | Tag | CFIHOS-90000177 | CFIHOS | CFIHOS-70000268 | wiring diagram
CFIHOS-68000554 | CFIHOS-30000564 | conveyor | Tag | CFIHOS-90000177 | CFIHOS | CFIHOS-70000153 | general arrangement diagram
CFIHOS-68000555 | CFIHOS-30000564 | conveyor | Tag | CFIHOS-90000177 | CFIHOS | CFIHOS-70000228 | operating manual
CFIHOS-68000556 | CFIHOS-30000564 | conveyor | Equipment | CFIHOS-90000177 | CFIHOS | CFIHOS-70000079 | regulatory compliance certificate
CFIHOS-68000557 | CFIHOS-30000564 | conveyor | Model_Part | CFIHOS-90000177 | CFIHOS | CFIHOS-70000374 | spare part list
CFIHOS-68000558 | CFIHOS-30000564 | conveyor | Tag | CFIHOS-90000177 | CFIHOS | CFIHOS-70000268 | wiring diagram
CFIHOS-68000559 | CFIHOS-30000387 | cooling tower | Tag | CFIHOS-90000177 | CFIHOS | CFIHOS-70000153 | general arrangement diagram
CFIHOS-68000560 | CFIHOS-30000387 | cooling tower | Tag | CFIHOS-90000177 | CFIHOS | CFIHOS-70000181 | installation manual
CFIHOS-68000561 | CFIHOS-30000387 | cooling tower | Tag | CFIHOS-90000177 | CFIHOS | CFIHOS-70000206 | maintenance manual
CFIHOS-68000562 | CFIHOS-30000387 | cooling tower | Tag | CFIHOS-90000177 | CFIHOS | CFIHOS-70000228 | operating manual
CFIHOS-68000563 | CFIHOS-30000387 | cooling tower | Model_Part | CFIHOS-90000177 | CFIHOS | CFIHOS-70000374 | spare part list
CFIHOS-68000564 | CFIHOS-30000387 | cooling tower | Tag | CFIHOS-90000177 | CFIHOS | CFIHOS-70000268 | wiring diagram
CFIHOS-68000565 | CFIHOS-30000291 | damper | Tag | CFIHOS-90000177 | CFIHOS | CFIHOS-70000228 | operating manual
CFIHOS-68000566 | CFIHOS-30000028 | deionizer | Tag | CFIHOS-90000177 | CFIHOS | CFIHOS-70000153 | general arrangement diagram
CFIHOS-68000567 | CFIHOS-30000028 | deionizer | Tag | CFIHOS-90000177 | CFIHOS | CFIHOS-70000206 | maintenance manual
CFIHOS-68000568 | CFIHOS-30000028 | deionizer | Tag | CFIHOS-90000177 | CFIHOS | CFIHOS-70000228 | operating manual
CFIHOS-68000569 | CFIHOS-30000028 | deionizer | Equipment | CFIHOS-90000177 | CFIHOS | CFIHOS-70000287 | pressure test report
CFIHOS-68000570 | CFIHOS-30000028 | deionizer | Equipment | CFIHOS-90000177 | CFIHOS | CFIHOS-70000079 | regulatory compliance certificate
CFIHOS-68000571 | CFIHOS-30000028 | deionizer | Model_Part | CFIHOS-90000177 | CFIHOS | CFIHOS-70000374 | spare part list
CFIHOS-68000572 | CFIHOS-30000028 | deionizer | Tag | CFIHOS-90000177 | CFIHOS | CFIHOS-70000408 | welding procedure specification
CFIHOS-68000573 | CFIHOS-30000028 | deionizer | Tag | CFIHOS-90000177 | CFIHOS | CFIHOS-70000268 | wiring diagram
CFIHOS-68000574 | CFIHOS-30000573 | demister | Tag | CFIHOS-90000177 | CFIHOS | CFIHOS-70000228 | operating manual
CFIHOS-68000575 | CFIHOS-30000418 | differential pressure transmitter | Tag | CFIHOS-90000177 | CFIHOS | CFIHOS-70000228 | operating manual
CFIHOS-68000576 | CFIHOS-30000418 | differential pressure transmitter | Model_Part | CFIHOS-90000177 | CFIHOS | CFIHOS-70000374 | spare part list
CFIHOS-68000577 | CFIHOS-30000418 | differential pressure transmitter | Tag | CFIHOS-90000177 | CFIHOS | CFIHOS-70000268 | wiring diagram
CFIHOS-68000578 | CFIHOS-30000388 | drier | Tag | CFIHOS-90000177 | CFIHOS | CFIHOS-70000153 | general arrangement diagram
CFIHOS-68000579 | CFIHOS-30000388 | drier | Tag | CFIHOS-90000177 | CFIHOS | CFIHOS-70000206 | maintenance manual
CFIHOS-68000580 | CFIHOS-30000388 | drier | Tag | CFIHOS-90000177 | CFIHOS | CFIHOS-70000228 | operating manual
CFIHOS-68000581 | CFIHOS-30000388 | drier | Equipment | CFIHOS-90000177 | CFIHOS | CFIHOS-70000287 | pressure test report
CFIHOS-68000582 | CFIHOS-30000388 | drier | Equipment | CFIHOS-90000177 | CFIHOS | CFIHOS-70000079 | regulatory compliance certificate
CFIHOS-68000583 | CFIHOS-30000388 | drier | Equipment | CFIHOS-90000177 | CFIHOS | CFIHOS-70000211 | safety datasheet
CFIHOS-68000584 | CFIHOS-30000388 | drier | Model_Part | CFIHOS-90000177 | CFIHOS | CFIHOS-70000374 | spare part list
CFIHOS-68000585 | CFIHOS-30000388 | drier | Tag | CFIHOS-90000177 | CFIHOS | CFIHOS-70000408 | welding procedure specification
CFIHOS-68000586 | CFIHOS-30000388 | drier | Tag | CFIHOS-90000177 | CFIHOS | CFIHOS-70000268 | wiring diagram
CFIHOS-68000587 | CFIHOS-30000038 | eductor | Tag | CFIHOS-90000177 | CFIHOS | CFIHOS-70000228 | operating manual
CFIHOS-68000588 | CFIHOS-30000038 | eductor | Equipment | CFIHOS-90000177 | CFIHOS | CFIHOS-70000079 | regulatory compliance certificate
CFIHOS-68000589 | CFIHOS-30000339 | electric heater | Tag | CFIHOS-90000177 | CFIHOS | CFIHOS-70000228 | operating manual
CFIHOS-68000590 | CFIHOS-30000339 | electric heater | Tag | CFIHOS-90000177 | CFIHOS | CFIHOS-70000268 | wiring diagram
CFIHOS-68000591 | CFIHOS-30000340 | electric motor | Tag | CFIHOS-90000177 | CFIHOS | CFIHOS-70000228 | operating manual
CFIHOS-68000592 | CFIHOS-30000343 | electrical motor starter | Equipment | CFIHOS-90000177 | CFIHOS | CFIHOS-70000017 | assembly diagram
CFIHOS-68000593 | CFIHOS-30000343 | electrical motor starter | Tag | CFIHOS-90000177 | CFIHOS | CFIHOS-70000228 | operating manual
CFIHOS-68000594 | CFIHOS-30000343 | electrical motor starter | Model_Part | CFIHOS-90000177 | CFIHOS | CFIHOS-70000374 | spare part list
CFIHOS-68000595 | CFIHOS-30000343 | electrical motor starter | Tag | CFIHOS-90000177 | CFIHOS | CFIHOS-70000268 | wiring diagram
CFIHOS-68000596 | CFIHOS-30000574 | electrostatic precipitator | Tag | CFIHOS-90000177 | CFIHOS | CFIHOS-70000153 | general arrangement diagram
CFIHOS-68000597 | CFIHOS-30000574 | electrostatic precipitator | Tag | CFIHOS-90000177 | CFIHOS | CFIHOS-70000228 | operating manual
CFIHOS-68000598 | CFIHOS-30000574 | electrostatic precipitator | Equipment | CFIHOS-90000177 | CFIHOS | CFIHOS-70000079 | regulatory compliance certificate
CFIHOS-68000599 | CFIHOS-30000574 | electrostatic precipitator | Tag | CFIHOS-90000177 | CFIHOS | CFIHOS-70000408 | welding procedure specification
CFIHOS-68000600 | CFIHOS-30000042 | exhaust | Tag | CFIHOS-90000177 | CFIHOS | CFIHOS-70000228 | operating manual
CFIHOS-68000601 | CFIHOS-30000042 | exhaust | Equipment | CFIHOS-90000177 | CFIHOS | CFIHOS-70000079 | regulatory compliance certificate
CFIHOS-68000602 | CFIHOS-30000043 | expansion joint | Tag | CFIHOS-90000177 | CFIHOS | CFIHOS-70000228 | operating manual
CFIHOS-68000603 | CFIHOS-30000043 | expansion joint | Equipment | CFIHOS-90000177 | CFIHOS | CFIHOS-70000079 | regulatory compliance certificate
CFIHOS-68000604 | CFIHOS-30000044 | eye bath | Tag | CFIHOS-90000177 | CFIHOS | CFIHOS-70000228 | operating manual
CFIHOS-68000605 | CFIHOS-30000044 | eye bath | Equipment | CFIHOS-90000177 | CFIHOS | CFIHOS-70000079 | regulatory compliance certificate
CFIHOS-68000606 | CFIHOS-30000532 | fan | Tag | CFIHOS-90000177 | CFIHOS | CFIHOS-70000228 | operating manual
CFIHOS-68000607 | CFIHOS-30000575 | filter | Tag | CFIHOS-90000177 | CFIHOS | CFIHOS-70000228 | operating manual
CFIHOS-68000608 | CFIHOS-30000575 | filter | Equipment | CFIHOS-90000177 | CFIHOS | CFIHOS-70000079 | regulatory compliance certificate
CFIHOS-68000609 | CFIHOS-30000049 | fire damper | Tag | CFIHOS-90000177 | CFIHOS | CFIHOS-70000228 | operating manual
CFIHOS-68000610 | CFIHOS-30000053 | fired heater | Tag | CFIHOS-90000177 | CFIHOS | CFIHOS-70000153 | general arrangement diagram
CFIHOS-68000611 | CFIHOS-30000053 | fired heater | Tag | CFIHOS-90000177 | CFIHOS | CFIHOS-70000181 | installation manual
CFIHOS-68000612 | CFIHOS-30000053 | fired heater | Tag | CFIHOS-90000177 | CFIHOS | CFIHOS-70000206 | maintenance manual
CFIHOS-68000613 | CFIHOS-30000053 | fired heater | Tag | CFIHOS-90000177 | CFIHOS | CFIHOS-70000228 | operating manual
CFIHOS-68000614 | CFIHOS-30000053 | fired heater | Model_Part | CFIHOS-90000177 | CFIHOS | CFIHOS-70000374 | spare part list
CFIHOS-68000615 | CFIHOS-30000053 | fired heater | Tag | CFIHOS-90000177 | CFIHOS | CFIHOS-70000268 | wiring diagram
CFIHOS-68000616 | CFIHOS-30000428 | flow gauge | Tag | CFIHOS-90000177 | CFIHOS | CFIHOS-70000228 | operating manual
CFIHOS-68000617 | CFIHOS-30000428 | flow gauge | Equipment | CFIHOS-90000177 | CFIHOS | CFIHOS-70000079 | regulatory compliance certificate
CFIHOS-68000618 | CFIHOS-30000428 | flow gauge | Model_Part | CFIHOS-90000177 | CFIHOS | CFIHOS-70000374 | spare part list
CFIHOS-68000619 | CFIHOS-30000430 | flow switch | Tag | CFIHOS-90000177 | CFIHOS | CFIHOS-70000228 | operating manual
CFIHOS-68000620 | CFIHOS-30000430 | flow switch | Model_Part | CFIHOS-90000177 | CFIHOS | CFIHOS-70000374 | spare part list
CFIHOS-68000621 | CFIHOS-30000430 | flow switch | Tag | CFIHOS-90000177 | CFIHOS | CFIHOS-70000268 | wiring diagram
CFIHOS-68000622 | CFIHOS-30000567 | forklift truck | Tag | CFIHOS-90000177 | CFIHOS | CFIHOS-70000228 | operating manual
CFIHOS-68000623 | CFIHOS-30000567 | forklift truck | Equipment | CFIHOS-90000177 | CFIHOS | CFIHOS-70000079 | regulatory compliance certificate
CFIHOS-68000624 | CFIHOS-30000070 | funnel | Tag | CFIHOS-90000177 | CFIHOS | CFIHOS-70000228 | operating manual
CFIHOS-68000625 | CFIHOS-30000070 | funnel | Equipment | CFIHOS-90000177 | CFIHOS | CFIHOS-70000079 | regulatory compliance certificate
CFIHOS-68000626 | CFIHOS-30000432 | gas detector | Tag | CFIHOS-90000177 | CFIHOS | CFIHOS-70000228 | operating manual
CFIHOS-68000627 | CFIHOS-30000432 | gas detector | Model_Part | CFIHOS-90000177 | CFIHOS | CFIHOS-70000374 | spare part list
CFIHOS-68000628 | CFIHOS-30000432 | gas detector | Tag | CFIHOS-90000177 | CFIHOS | CFIHOS-70000268 | wiring diagram
CFIHOS-68000629 | CFIHOS-30000313 | health, safety and environment equipment class | Tag | CFIHOS-90000177 | CFIHOS | CFIHOS-70000153 | general arrangement diagram
CFIHOS-68000630 | CFIHOS-30000313 | health, safety and environment equipment class | Tag | CFIHOS-90000177 | CFIHOS | CFIHOS-70000228 | operating manual
CFIHOS-68000631 | CFIHOS-30000313 | health, safety and environment equipment class | Equipment | CFIHOS-90000177 | CFIHOS | CFIHOS-70000079 | regulatory compliance certificate
CFIHOS-68000632 | CFIHOS-30000313 | health, safety and environment equipment class | Model_Part | CFIHOS-90000177 | CFIHOS | CFIHOS-70000374 | spare part list
CFIHOS-68000633 | CFIHOS-30000313 | health, safety and environment equipment class | Tag | CFIHOS-90000177 | CFIHOS | CFIHOS-70000268 | wiring diagram
CFIHOS-68000634 | CFIHOS-30000390 | heat exchanger | Tag | CFIHOS-90000177 | CFIHOS | CFIHOS-70000153 | general arrangement diagram
CFIHOS-68000635 | CFIHOS-30000390 | heat exchanger | Tag | CFIHOS-90000177 | CFIHOS | CFIHOS-70000228 | operating manual
CFIHOS-68000636 | CFIHOS-30000390 | heat exchanger | Equipment | CFIHOS-90000177 | CFIHOS | CFIHOS-70000287 | pressure test report
CFIHOS-68000637 | CFIHOS-30000390 | heat exchanger | Equipment | CFIHOS-90000177 | CFIHOS | CFIHOS-70000079 | regulatory compliance certificate
CFIHOS-68000638 | CFIHOS-30000086 | hose reel | Tag | CFIHOS-90000177 | CFIHOS | CFIHOS-70000228 | operating manual
CFIHOS-68000639 | CFIHOS-30000086 | hose reel | Equipment | CFIHOS-90000177 | CFIHOS | CFIHOS-70000079 | regulatory compliance certificate
CFIHOS-68000640 | CFIHOS-30000087 | humidifier | Tag | CFIHOS-90000177 | CFIHOS | CFIHOS-70000228 | operating manual
CFIHOS-68000641 | CFIHOS-30000123 | load cell | Tag | CFIHOS-90000177 | CFIHOS | CFIHOS-70000228 | operating manual
CFIHOS-68000642 | CFIHOS-30000123 | load cell | Model_Part | CFIHOS-90000177 | CFIHOS | CFIHOS-70000374 | spare part list
CFIHOS-68000643 | CFIHOS-30000123 | load cell | Tag | CFIHOS-90000177 | CFIHOS | CFIHOS-70000268 | wiring diagram
CFIHOS-68000644 | CFIHOS-30000127 | manual call point | Tag | CFIHOS-90000177 | CFIHOS | CFIHOS-70000228 | operating manual
CFIHOS-68000645 | CFIHOS-30000127 | manual call point | Tag | CFIHOS-90000177 | CFIHOS | CFIHOS-70000268 | wiring diagram
CFIHOS-68000646 | CFIHOS-30000128 | manual control switch | Tag | CFIHOS-90000177 | CFIHOS | CFIHOS-70000228 | operating manual
CFIHOS-68000647 | CFIHOS-30000128 | manual control switch | Tag | CFIHOS-90000177 | CFIHOS | CFIHOS-70000268 | wiring diagram
CFIHOS-68000648 | CFIHOS-30000543 | mixer | Tag | CFIHOS-90000177 | CFIHOS | CFIHOS-70000153 | general arrangement diagram
CFIHOS-68000649 | CFIHOS-30000543 | mixer | Tag | CFIHOS-90000177 | CFIHOS | CFIHOS-70000197 | lessons learned report
CFIHOS-68000650 | CFIHOS-30000543 | mixer | Tag | CFIHOS-90000177 | CFIHOS | CFIHOS-70000228 | operating manual
CFIHOS-68000651 | CFIHOS-30000543 | mixer | Equipment | CFIHOS-90000177 | CFIHOS | CFIHOS-70000079 | regulatory compliance certificate
CFIHOS-68000652 | CFIHOS-30000543 | mixer | Model_Part | CFIHOS-90000177 | CFIHOS | CFIHOS-70000374 | spare part list
CFIHOS-68000653 | CFIHOS-30000543 | mixer | Tag | CFIHOS-90000177 | CFIHOS | CFIHOS-70000408 | welding procedure specification
CFIHOS-68000654 | CFIHOS-30000543 | mixer | Tag | CFIHOS-90000177 | CFIHOS | CFIHOS-70000268 | wiring diagram
CFIHOS-68000655 | CFIHOS-30000752 | plate heat exchanger | Tag | CFIHOS-90000177 | CFIHOS | CFIHOS-70000153 | general arrangement diagram
CFIHOS-68000656 | CFIHOS-30000752 | plate heat exchanger | Tag | CFIHOS-90000177 | CFIHOS | CFIHOS-70000228 | operating manual
CFIHOS-68000657 | CFIHOS-30000752 | plate heat exchanger | Equipment | CFIHOS-90000177 | CFIHOS | CFIHOS-70000287 | pressure test report
CFIHOS-68000658 | CFIHOS-30000752 | plate heat exchanger | Equipment | CFIHOS-90000177 | CFIHOS | CFIHOS-70000079 | regulatory compliance certificate
CFIHOS-68000659 | CFIHOS-30000454 | pressure switch | Tag | CFIHOS-90000177 | CFIHOS | CFIHOS-70000228 | operating manual
CFIHOS-68000660 | CFIHOS-30000454 | pressure switch | Equipment | CFIHOS-90000177 | CFIHOS | CFIHOS-70000079 | regulatory compliance certificate
CFIHOS-68000661 | CFIHOS-30000454 | pressure switch | Model_Part | CFIHOS-90000177 | CFIHOS | CFIHOS-70000374 | spare part list
CFIHOS-68000662 | CFIHOS-30000454 | pressure switch | Tag | CFIHOS-90000177 | CFIHOS | CFIHOS-70000268 | wiring diagram
CFIHOS-68000663 | CFIHOS-30000586 | process column | Tag | CFIHOS-90000177 | CFIHOS | CFIHOS-70000153 | general arrangement diagram
CFIHOS-68000664 | CFIHOS-30000586 | process column | Tag | CFIHOS-90000177 | CFIHOS | CFIHOS-70000228 | operating manual
CFIHOS-68000665 | CFIHOS-30000586 | process column | Equipment | CFIHOS-90000177 | CFIHOS | CFIHOS-70000079 | regulatory compliance certificate
CFIHOS-68000666 | CFIHOS-30000586 | process column | Model_Part | CFIHOS-90000177 | CFIHOS | CFIHOS-70000374 | spare part list
CFIHOS-68000667 | CFIHOS-30000586 | process column | Tag | CFIHOS-90000177 | CFIHOS | CFIHOS-70000408 | welding procedure specification
CFIHOS-68000668 | CFIHOS-30000191 | public address and alarm system | Tag | CFIHOS-90000177 | CFIHOS | CFIHOS-70000228 | operating manual
CFIHOS-68000669 | CFIHOS-30000191 | public address and alarm system | Tag | CFIHOS-90000177 | CFIHOS | CFIHOS-70000268 | wiring diagram
CFIHOS-68000670 | CFIHOS-30000201 | radiator | Tag | CFIHOS-90000177 | CFIHOS | CFIHOS-70000228 | operating manual
CFIHOS-68000671 | CFIHOS-30000201 | radiator | Tag | CFIHOS-90000177 | CFIHOS | CFIHOS-70000268 | wiring diagram
CFIHOS-68000672 | CFIHOS-30000364 | relay | Tag | CFIHOS-90000177 | CFIHOS | CFIHOS-70000228 | operating manual
CFIHOS-68000673 | CFIHOS-30000364 | relay | Tag | CFIHOS-90000177 | CFIHOS | CFIHOS-70000268 | wiring diagram
CFIHOS-68000674 | CFIHOS-30000569 | roller conveyor | Tag | CFIHOS-90000177 | CFIHOS | CFIHOS-70000153 | general arrangement diagram
CFIHOS-68000675 | CFIHOS-30000569 | roller conveyor | Tag | CFIHOS-90000177 | CFIHOS | CFIHOS-70000228 | operating manual
CFIHOS-68000676 | CFIHOS-30000569 | roller conveyor | Equipment | CFIHOS-90000177 | CFIHOS | CFIHOS-70000079 | regulatory compliance certificate
CFIHOS-68000677 | CFIHOS-30000569 | roller conveyor | Model_Part | CFIHOS-90000177 | CFIHOS | CFIHOS-70000374 | spare part list
CFIHOS-68000678 | CFIHOS-30000569 | roller conveyor | Tag | CFIHOS-90000177 | CFIHOS | CFIHOS-70000268 | wiring diagram
CFIHOS-68000679 | CFIHOS-30000466 | rupture disc | Tag | CFIHOS-90000177 | CFIHOS | CFIHOS-70000228 | operating manual
CFIHOS-68000680 | CFIHOS-30000466 | rupture disc | Equipment | CFIHOS-90000177 | CFIHOS | CFIHOS-70000079 | regulatory compliance certificate
CFIHOS-68000681 | CFIHOS-30000513 | safety shower | Tag | CFIHOS-90000177 | CFIHOS | CFIHOS-70000228 | operating manual
CFIHOS-68000682 | CFIHOS-30000513 | safety shower | Equipment | CFIHOS-90000177 | CFIHOS | CFIHOS-70000079 | regulatory compliance certificate
CFIHOS-68000683 | CFIHOS-30000226 | screw conveyor | Tag | CFIHOS-90000177 | CFIHOS | CFIHOS-70000153 | general arrangement diagram
CFIHOS-68000684 | CFIHOS-30000226 | screw conveyor | Tag | CFIHOS-90000177 | CFIHOS | CFIHOS-70000228 | operating manual
CFIHOS-68000685 | CFIHOS-30000226 | screw conveyor | Equipment | CFIHOS-90000177 | CFIHOS | CFIHOS-70000079 | regulatory compliance certificate
CFIHOS-68000686 | CFIHOS-30000226 | screw conveyor | Model_Part | CFIHOS-90000177 | CFIHOS | CFIHOS-70000374 | spare part list
CFIHOS-68000687 | CFIHOS-30000226 | screw conveyor | Tag | CFIHOS-90000177 | CFIHOS | CFIHOS-70000268 | wiring diagram
CFIHOS-68000688 | CFIHOS-30000755 | shell and tube heat exchanger | Tag | CFIHOS-90000177 | CFIHOS | CFIHOS-70000153 | general arrangement diagram
CFIHOS-68000689 | CFIHOS-30000755 | shell and tube heat exchanger | Tag | CFIHOS-90000177 | CFIHOS | CFIHOS-70000228 | operating manual
CFIHOS-68000690 | CFIHOS-30000755 | shell and tube heat exchanger | Equipment | CFIHOS-90000177 | CFIHOS | CFIHOS-70000287 | pressure test report
CFIHOS-68000691 | CFIHOS-30000755 | shell and tube heat exchanger | Equipment | CFIHOS-90000177 | CFIHOS | CFIHOS-70000079 | regulatory compliance certificate
CFIHOS-68000692 | CFIHOS-30000514 | silencer | Tag | CFIHOS-90000177 | CFIHOS | CFIHOS-70000228 | operating manual
CFIHOS-68000693 | CFIHOS-30000514 | silencer | Equipment | CFIHOS-90000177 | CFIHOS | CFIHOS-70000079 | regulatory compliance certificate
CFIHOS-68000694 | CFIHOS-30000470 | smoke detector | Tag | CFIHOS-90000177 | CFIHOS | CFIHOS-70000228 | operating manual
CFIHOS-68000695 | CFIHOS-30000470 | smoke detector | Model_Part | CFIHOS-90000177 | CFIHOS | CFIHOS-70000374 | spare part list
CFIHOS-68000696 | CFIHOS-30000244 | sound attenuator | Tag | CFIHOS-90000177 | CFIHOS | CFIHOS-70000228 | operating manual
CFIHOS-68000697 | CFIHOS-30000505 | steam trap | Tag | CFIHOS-90000177 | CFIHOS | CFIHOS-70000153 | general arrangement diagram
CFIHOS-68000698 | CFIHOS-30000505 | steam trap | Tag | CFIHOS-90000177 | CFIHOS | CFIHOS-70000206 | maintenance manual
CFIHOS-68000699 | CFIHOS-30000505 | steam trap | Tag | CFIHOS-90000177 | CFIHOS | CFIHOS-70000228 | operating manual
CFIHOS-68000700 | CFIHOS-30000505 | steam trap | Equipment | CFIHOS-90000177 | CFIHOS | CFIHOS-70000287 | pressure test report
CFIHOS-68000701 | CFIHOS-30000505 | steam trap | Equipment | CFIHOS-90000177 | CFIHOS | CFIHOS-70000079 | regulatory compliance certificate
CFIHOS-68000702 | CFIHOS-30000505 | steam trap | Model_Part | CFIHOS-90000177 | CFIHOS | CFIHOS-70000374 | spare part list
CFIHOS-68000703 | CFIHOS-30000505 | steam trap | Tag | CFIHOS-90000177 | CFIHOS | CFIHOS-70000408 | welding procedure specification
CFIHOS-68000704 | CFIHOS-30000505 | steam trap | Tag | CFIHOS-90000177 | CFIHOS | CFIHOS-70000268 | wiring diagram
CFIHOS-68000705 | CFIHOS-30000506 | strainer | Tag | CFIHOS-90000177 | CFIHOS | CFIHOS-70000228 | operating manual
CFIHOS-68000706 | CFIHOS-30000506 | strainer | Equipment | CFIHOS-90000177 | CFIHOS | CFIHOS-70000079 | regulatory compliance certificate
CFIHOS-68000707 | CFIHOS-30000593 | tank | Tag | CFIHOS-90000177 | CFIHOS | CFIHOS-70000153 | general arrangement diagram
CFIHOS-68000708 | CFIHOS-30000593 | tank | Tag | CFIHOS-90000177 | CFIHOS | CFIHOS-70000197 | lessons learned report
CFIHOS-68000709 | CFIHOS-30000593 | tank | Tag | CFIHOS-90000177 | CFIHOS | CFIHOS-70000228 | operating manual
CFIHOS-68000710 | CFIHOS-30000593 | tank | Equipment | CFIHOS-90000177 | CFIHOS | CFIHOS-70000287 | pressure test report
CFIHOS-68000711 | CFIHOS-30000593 | tank | Equipment | CFIHOS-90000177 | CFIHOS | CFIHOS-70000079 | regulatory compliance certificate
CFIHOS-68000712 | CFIHOS-30000593 | tank | Model_Part | CFIHOS-90000177 | CFIHOS | CFIHOS-70000374 | spare part list
CFIHOS-68000713 | CFIHOS-30000593 | tank | Tag | CFIHOS-90000177 | CFIHOS | CFIHOS-70000408 | welding procedure specification
CFIHOS-68000714 | CFIHOS-30000593 | tank | Tag | CFIHOS-90000177 | CFIHOS | CFIHOS-70000268 | wiring diagram
CFIHOS-68000715 | CFIHOS-30000372 | temperature detector | Tag | CFIHOS-90000177 | CFIHOS | CFIHOS-70000228 | operating manual
CFIHOS-68000716 | CFIHOS-30000372 | temperature detector | Model_Part | CFIHOS-90000177 | CFIHOS | CFIHOS-70000374 | spare part list
CFIHOS-68000717 | CFIHOS-30000473 | temperature gauge | Tag | CFIHOS-90000177 | CFIHOS | CFIHOS-70000228 | operating manual
CFIHOS-68000718 | CFIHOS-30000475 | temperature switch | Tag | CFIHOS-90000177 | CFIHOS | CFIHOS-70000228 | operating manual
CFIHOS-68000719 | CFIHOS-30000475 | temperature switch | Tag | CFIHOS-90000177 | CFIHOS | CFIHOS-70000268 | wiring diagram
CFIHOS-68000720 | CFIHOS-30000476 | temperature transmitter | Tag | CFIHOS-90000177 | CFIHOS | CFIHOS-70000228 | operating manual
CFIHOS-68000721 | CFIHOS-30000476 | temperature transmitter | Model_Part | CFIHOS-90000177 | CFIHOS | CFIHOS-70000374 | spare part list
CFIHOS-68000722 | CFIHOS-30000476 | temperature transmitter | Tag | CFIHOS-90000177 | CFIHOS | CFIHOS-70000268 | wiring diagram
CFIHOS-68000723 | CFIHOS-30000373 | thermostatic switch | Tag | CFIHOS-90000177 | CFIHOS | CFIHOS-70000228 | operating manual
CFIHOS-68000724 | CFIHOS-30000373 | thermostatic switch | Tag | CFIHOS-90000177 | CFIHOS | CFIHOS-70000268 | wiring diagram
CFIHOS-68000725 | CFIHOS-30000362 | transformer | Tag | CFIHOS-90000177 | CFIHOS | CFIHOS-70000268 | wiring diagram
CFIHOS-68000726 | CFIHOS-30000378 | vibration transmitter | Tag | CFIHOS-90000177 | CFIHOS | CFIHOS-70000228 | operating manual
CFIHOS-68000727 | CFIHOS-30000378 | vibration transmitter | Tag | CFIHOS-90000177 | CFIHOS | CFIHOS-70000268 | wiring diagram
CFIHOS-68000728 | CFIHOS-30000278 | waste compactor | Tag | CFIHOS-90000177 | CFIHOS | CFIHOS-70000153 | general arrangement diagram
CFIHOS-68000729 | CFIHOS-30000278 | waste compactor | Tag | CFIHOS-90000177 | CFIHOS | CFIHOS-70000206 | maintenance manual
CFIHOS-68000730 | CFIHOS-30000278 | waste compactor | Tag | CFIHOS-90000177 | CFIHOS | CFIHOS-70000228 | operating manual
CFIHOS-68000731 | CFIHOS-30000278 | waste compactor | Equipment | CFIHOS-90000177 | CFIHOS | CFIHOS-70000079 | regulatory compliance certificate
CFIHOS-68000732 | CFIHOS-30000278 | waste compactor | Model_Part | CFIHOS-90000177 | CFIHOS | CFIHOS-70000374 | spare part list
CFIHOS-68000733 | CFIHOS-30000278 | waste compactor | Tag | CFIHOS-90000177 | CFIHOS | CFIHOS-70000268 | wiring diagram
CFIHOS-68000734 | CFIHOS-30000280 | water desalination system | Tag | CFIHOS-90000177 | CFIHOS | CFIHOS-70000153 | general arrangement diagram
CFIHOS-68000735 | CFIHOS-30000280 | water desalination system | Tag | CFIHOS-90000177 | CFIHOS | CFIHOS-70000206 | maintenance manual
CFIHOS-68000736 | CFIHOS-30000280 | water desalination system | Tag | CFIHOS-90000177 | CFIHOS | CFIHOS-70000228 | operating manual
CFIHOS-68000737 | CFIHOS-30000280 | water desalination system | Equipment | CFIHOS-90000177 | CFIHOS | CFIHOS-70000287 | pressure test report
CFIHOS-68000738 | CFIHOS-30000280 | water desalination system | Equipment | CFIHOS-90000177 | CFIHOS | CFIHOS-70000079 | regulatory compliance certificate
CFIHOS-68000739 | CFIHOS-30000280 | water desalination system | Model_Part | CFIHOS-90000177 | CFIHOS | CFIHOS-70000374 | spare part list
CFIHOS-68000740 | CFIHOS-30000280 | water desalination system | Tag | CFIHOS-90000177 | CFIHOS | CFIHOS-70000408 | welding procedure specification
CFIHOS-68000741 | CFIHOS-30000280 | water desalination system | Tag | CFIHOS-90000177 | CFIHOS | CFIHOS-70000268 | wiring diagram
CFIHOS-68000742 | CFIHOS-30000380 | weight transmitter | Tag | CFIHOS-90000177 | CFIHOS | CFIHOS-70000228 | operating manual
CFIHOS-68000743 | CFIHOS-30000380 | weight transmitter | Model_Part | CFIHOS-90000177 | CFIHOS | CFIHOS-70000374 | spare part list
CFIHOS-68000744 | CFIHOS-30000380 | weight transmitter | Tag | CFIHOS-90000177 | CFIHOS | CFIHOS-70000268 | wiring diagram
CFIHOS-68000745 | CFIHOS-30000515 | aerator | Model_Part | CFIHOS-90000177 | CFIHOS | CFIHOS-70000374 | spare part list
CFIHOS-68000746 | CFIHOS-30000103 | air balancing unit | Model_Part | CFIHOS-90000177 | CFIHOS | CFIHOS-70000374 | spare part list
CFIHOS-68000747 | CFIHOS-30000383 | air cooled heat exchanger | Model_Part | CFIHOS-90000177 | CFIHOS | CFIHOS-70000374 | spare part list
CFIHOS-68000748 | CFIHOS-30000316 | amplifier | Model_Part | CFIHOS-90000177 | CFIHOS | CFIHOS-70000374 | spare part list
CFIHOS-68000749 | CFIHOS-30000105 | analyser element | Model_Part | CFIHOS-90000177 | CFIHOS | CFIHOS-70000374 | spare part list
CFIHOS-68000750 | CFIHOS-30000510 | anchor | Model_Part | CFIHOS-90000177 | CFIHOS | CFIHOS-70000374 | spare part list
CFIHOS-68000751 | CFIHOS-30000286 | anemometer | Model_Part | CFIHOS-90000177 | CFIHOS | CFIHOS-70000374 | spare part list
CFIHOS-68000752 | CFIHOS-30000317 | anode | Model_Part | CFIHOS-90000177 | CFIHOS | CFIHOS-70000374 | spare part list
CFIHOS-68000753 | CFIHOS-30000397 | antenna | Model_Part | CFIHOS-90000177 | CFIHOS | CFIHOS-70000374 | spare part list
CFIHOS-68000754 | CFIHOS-30000108 | attenuator | Model_Part | CFIHOS-90000177 | CFIHOS | CFIHOS-70000374 | spare part list
CFIHOS-68000755 | CFIHOS-30000109 | axial displacement transmitter | Model_Part | CFIHOS-90000177 | CFIHOS | CFIHOS-70000374 | spare part list
CFIHOS-68000756 | CFIHOS-30000110 | balancing damper | Model_Part | CFIHOS-90000177 | CFIHOS | CFIHOS-70000374 | spare part list
CFIHOS-68000757 | CFIHOS-30000298 | basket | Model_Part | CFIHOS-90000177 | CFIHOS | CFIHOS-70000374 | spare part list
CFIHOS-68000758 | CFIHOS-30000001 | beam clamp | Model_Part | CFIHOS-90000177 | CFIHOS | CFIHOS-70000374 | spare part list
CFIHOS-68000759 | CFIHOS-30000517 | bearing | Model_Part | CFIHOS-90000177 | CFIHOS | CFIHOS-70000374 | spare part list
CFIHOS-68000760 | CFIHOS-30000399 | bell | Model_Part | CFIHOS-90000177 | CFIHOS | CFIHOS-70000374 | spare part list
CFIHOS-68000761 | CFIHOS-30000002 | bicycle | Model_Part | CFIHOS-90000177 | CFIHOS | CFIHOS-70000374 | spare part list
CFIHOS-68000762 | CFIHOS-30000003 | blow out preventer | Model_Part | CFIHOS-90000177 | CFIHOS | CFIHOS-70000374 | spare part list
CFIHOS-68000763 | CFIHOS-30000384 | boiler | Model_Part | CFIHOS-90000177 | CFIHOS | CFIHOS-70000374 | spare part list
CFIHOS-68000764 | CFIHOS-30000519 | brake | Model_Part | CFIHOS-90000177 | CFIHOS | CFIHOS-70000374 | spare part list
CFIHOS-68000765 | CFIHOS-30000004 | break glass unit | Model_Part | CFIHOS-90000177 | CFIHOS | CFIHOS-70000374 | spare part list
CFIHOS-68000766 | CFIHOS-30000005 | breathing apparatus | Model_Part | CFIHOS-90000177 | CFIHOS | CFIHOS-70000374 | spare part list
CFIHOS-68000767 | CFIHOS-30000595 | buoy | Model_Part | CFIHOS-90000177 | CFIHOS | CFIHOS-70000374 | spare part list
CFIHOS-68000768 | CFIHOS-30000320 | busbar | Model_Part | CFIHOS-90000177 | CFIHOS | CFIHOS-70000374 | spare part list
CFIHOS-68000769 | CFIHOS-30000007 | cabinet | Model_Part | CFIHOS-90000177 | CFIHOS | CFIHOS-70000374 | spare part list
CFIHOS-68000770 | CFIHOS-30000322 | capacitor bank | Model_Part | CFIHOS-90000177 | CFIHOS | CFIHOS-70000374 | spare part list
CFIHOS-68000771 | CFIHOS-30000011 | car | Model_Part | CFIHOS-90000177 | CFIHOS | CFIHOS-70000374 | spare part list
CFIHOS-68000772 | CFIHOS-30000012 | cctv camera | Model_Part | CFIHOS-90000177 | CFIHOS | CFIHOS-70000374 | spare part list
CFIHOS-68000773 | CFIHOS-30000596 | chain | Model_Part | CFIHOS-90000177 | CFIHOS | CFIHOS-70000374 | spare part list
CFIHOS-68000774 | CFIHOS-30000563 | chain conveyor | Model_Part | CFIHOS-90000177 | CFIHOS | CFIHOS-70000374 | spare part list
CFIHOS-68000775 | CFIHOS-30000013 | chain hoist | Model_Part | CFIHOS-90000177 | CFIHOS | CFIHOS-70000374 | spare part list
CFIHOS-68000776 | CFIHOS-30000300 | chamber | Model_Part | CFIHOS-90000177 | CFIHOS | CFIHOS-70000374 | spare part list
CFIHOS-68000777 | CFIHOS-30000494 | christmas tree | Model_Part | CFIHOS-90000177 | CFIHOS | CFIHOS-70000374 | spare part list
CFIHOS-68000778 | CFIHOS-30000323 | circuit-breaker | Model_Part | CFIHOS-90000177 | CFIHOS | CFIHOS-70000374 | spare part list
CFIHOS-68000779 | CFIHOS-30000017 | cleaning machine | Model_Part | CFIHOS-90000177 | CFIHOS | CFIHOS-70000374 | spare part list
CFIHOS-68000780 | CFIHOS-30000018 | climbing net | Model_Part | CFIHOS-90000177 | CFIHOS | CFIHOS-70000374 | spare part list
CFIHOS-68000781 | CFIHOS-30000324 | clock | Model_Part | CFIHOS-90000177 | CFIHOS | CFIHOS-70000374 | spare part list
CFIHOS-68000782 | CFIHOS-30000523 | clutch | Model_Part | CFIHOS-90000177 | CFIHOS | CFIHOS-70000374 | spare part list
CFIHOS-68000783 | CFIHOS-30000572 | coalescer | Model_Part | CFIHOS-90000177 | CFIHOS | CFIHOS-70000374 | spare part list
CFIHOS-68000784 | CFIHOS-30000402 | computer | Model_Part | CFIHOS-90000177 | CFIHOS | CFIHOS-70000374 | spare part list
CFIHOS-68000785 | CFIHOS-30000021 | concentration transmitter | Model_Part | CFIHOS-90000177 | CFIHOS | CFIHOS-70000374 | spare part list
CFIHOS-68000786 | CFIHOS-30000326 | contactor | Model_Part | CFIHOS-90000177 | CFIHOS | CFIHOS-70000374 | spare part list
CFIHOS-68000787 | CFIHOS-30000405 | control box | Model_Part | CFIHOS-90000177 | CFIHOS | CFIHOS-70000374 | spare part list
CFIHOS-68000788 | CFIHOS-30000022 | control module | Model_Part | CFIHOS-90000177 | CFIHOS | CFIHOS-70000374 | spare part list
CFIHOS-68000789 | CFIHOS-30000327 | control panel | Model_Part | CFIHOS-90000177 | CFIHOS | CFIHOS-70000374 | spare part list
CFIHOS-68000790 | CFIHOS-30000386 | cooler | Model_Part | CFIHOS-90000177 | CFIHOS | CFIHOS-70000374 | spare part list
CFIHOS-68000791 | CFIHOS-30000408 | corrosion element | Model_Part | CFIHOS-90000177 | CFIHOS | CFIHOS-70000374 | spare part list
CFIHOS-68000792 | CFIHOS-30000409 | counter | Model_Part | CFIHOS-90000177 | CFIHOS | CFIHOS-70000374 | spare part list
CFIHOS-68000793 | CFIHOS-30000419 | coupling | Model_Part | CFIHOS-90000177 | CFIHOS | CFIHOS-70000374 | spare part list
CFIHOS-68000794 | CFIHOS-30000597 | crane | Model_Part | CFIHOS-90000177 | CFIHOS | CFIHOS-70000374 | spare part list
CFIHOS-68000795 | CFIHOS-30000024 | crane hook block | Model_Part | CFIHOS-90000177 | CFIHOS | CFIHOS-70000374 | spare part list
CFIHOS-68000796 | CFIHOS-30000329 | current transmitter | Model_Part | CFIHOS-90000177 | CFIHOS | CFIHOS-70000374 | spare part list
CFIHOS-68000797 | CFIHOS-30000565 | cutter | Model_Part | CFIHOS-90000177 | CFIHOS | CFIHOS-70000374 | spare part list
CFIHOS-68000798 | CFIHOS-30000026 | degasser | Model_Part | CFIHOS-90000177 | CFIHOS | CFIHOS-70000374 | spare part list
CFIHOS-68000799 | CFIHOS-30000029 | dew point transmitter | Model_Part | CFIHOS-90000177 | CFIHOS | CFIHOS-70000374 | spare part list
CFIHOS-68000800 | CFIHOS-30000030 | diaphragm seal | Model_Part | CFIHOS-90000177 | CFIHOS | CFIHOS-70000374 | spare part list
CFIHOS-68000801 | CFIHOS-30000415 | differential pressure gauge | Model_Part | CFIHOS-90000177 | CFIHOS | CFIHOS-70000374 | spare part list
CFIHOS-68000802 | CFIHOS-30000417 | differential pressure switch | Model_Part | CFIHOS-90000177 | CFIHOS | CFIHOS-70000374 | spare part list
CFIHOS-68000803 | CFIHOS-30000330 | distribution board | Model_Part | CFIHOS-90000177 | CFIHOS | CFIHOS-70000374 | spare part list
CFIHOS-68000804 | CFIHOS-30000036 | document scanner | Model_Part | CFIHOS-90000177 | CFIHOS | CFIHOS-70000374 | spare part list
CFIHOS-68000805 | CFIHOS-30000037 | drilling machine | Model_Part | CFIHOS-90000177 | CFIHOS | CFIHOS-70000374 | spare part list
CFIHOS-68000806 | CFIHOS-30000332 | earth electrode | Model_Part | CFIHOS-90000177 | CFIHOS | CFIHOS-70000374 | spare part list
CFIHOS-68000807 | CFIHOS-30000508 | earthing resistor | Model_Part | CFIHOS-90000177 | CFIHOS | CFIHOS-70000374 | spare part list
CFIHOS-68000808 | CFIHOS-30000338 | electric generator | Model_Part | CFIHOS-90000177 | CFIHOS | CFIHOS-70000374 | spare part list
CFIHOS-68000809 | CFIHOS-30000340 | electric motor | Model_Part | CFIHOS-90000177 | CFIHOS | CFIHOS-70000374 | spare part list
CFIHOS-68000810 | CFIHOS-30000344 | electrical socket | Model_Part | CFIHOS-90000177 | CFIHOS | CFIHOS-70000374 | spare part list
CFIHOS-68000811 | CFIHOS-30000345 | electronic frequency converter | Model_Part | CFIHOS-90000177 | CFIHOS | CFIHOS-70000374 | spare part list
CFIHOS-68000812 | CFIHOS-30000346 | electronic power inverter | Model_Part | CFIHOS-90000177 | CFIHOS | CFIHOS-70000374 | spare part list
CFIHOS-68000813 | CFIHOS-30000598 | elevator | Model_Part | CFIHOS-90000177 | CFIHOS | CFIHOS-70000374 | spare part list
CFIHOS-68000814 | CFIHOS-30000531 | extruder | Model_Part | CFIHOS-90000177 | CFIHOS | CFIHOS-70000374 | spare part list
CFIHOS-68000815 | CFIHOS-30000045 | fall arrestor block | Model_Part | CFIHOS-90000177 | CFIHOS | CFIHOS-70000374 | spare part list
CFIHOS-68000816 | CFIHOS-30000046 | fax machine | Model_Part | CFIHOS-90000177 | CFIHOS | CFIHOS-70000374 | spare part list
CFIHOS-68000817 | CFIHOS-30000566 | feeder | Model_Part | CFIHOS-90000177 | CFIHOS | CFIHOS-70000374 | spare part list
CFIHOS-68000818 | CFIHOS-30000576 | filter cartridge | Model_Part | CFIHOS-90000177 | CFIHOS | CFIHOS-70000374 | spare part list
CFIHOS-68000819 | CFIHOS-30000048 | fire blanket | Model_Part | CFIHOS-90000177 | CFIHOS | CFIHOS-70000374 | spare part list
CFIHOS-68000820 | CFIHOS-30000050 | fire door | Model_Part | CFIHOS-90000177 | CFIHOS | CFIHOS-70000374 | spare part list
CFIHOS-68000821 | CFIHOS-30000512 | fire extinguisher | Model_Part | CFIHOS-90000177 | CFIHOS | CFIHOS-70000374 | spare part list
CFIHOS-68000822 | CFIHOS-30000051 | fire fighting vehicle | Model_Part | CFIHOS-90000177 | CFIHOS | CFIHOS-70000374 | spare part list
CFIHOS-68000823 | CFIHOS-30000052 | fire hydrant | Model_Part | CFIHOS-90000177 | CFIHOS | CFIHOS-70000374 | spare part list
CFIHOS-68000824 | CFIHOS-30000054 | firewater monitor | Model_Part | CFIHOS-90000177 | CFIHOS | CFIHOS-70000374 | spare part list
CFIHOS-68000825 | CFIHOS-30000055 | first aid kit | Model_Part | CFIHOS-90000177 | CFIHOS | CFIHOS-70000374 | spare part list
CFIHOS-68000826 | CFIHOS-30000056 | flame arrestor | Model_Part | CFIHOS-90000177 | CFIHOS | CFIHOS-70000374 | spare part list
CFIHOS-68000827 | CFIHOS-30000425 | flame detector | Model_Part | CFIHOS-90000177 | CFIHOS | CFIHOS-70000374 | spare part list
CFIHOS-68000828 | CFIHOS-30000057 | flame switch | Model_Part | CFIHOS-90000177 | CFIHOS | CFIHOS-70000374 | spare part list
CFIHOS-68000829 | CFIHOS-30000304 | flange | Model_Part | CFIHOS-90000177 | CFIHOS | CFIHOS-70000374 | spare part list
CFIHOS-68000830 | CFIHOS-30000058 | flare | Model_Part | CFIHOS-90000177 | CFIHOS | CFIHOS-70000374 | spare part list
CFIHOS-68000831 | CFIHOS-30000389 | flare tip | Model_Part | CFIHOS-90000177 | CFIHOS | CFIHOS-70000374 | spare part list
CFIHOS-68000832 | CFIHOS-30000059 | flash drum | Model_Part | CFIHOS-90000177 | CFIHOS | CFIHOS-70000374 | spare part list
CFIHOS-68000833 | CFIHOS-30000347 | floodlight | Model_Part | CFIHOS-90000177 | CFIHOS | CFIHOS-70000374 | spare part list
CFIHOS-68000834 | CFIHOS-30000063 | flow orifice plate | Model_Part | CFIHOS-90000177 | CFIHOS | CFIHOS-70000374 | spare part list
CFIHOS-68000835 | CFIHOS-30000065 | fog detector | Model_Part | CFIHOS-90000177 | CFIHOS | CFIHOS-70000374 | spare part list
CFIHOS-68000836 | CFIHOS-30000305 | frame | Model_Part | CFIHOS-90000177 | CFIHOS | CFIHOS-70000374 | spare part list
CFIHOS-68000837 | CFIHOS-30000348 | fuse | Model_Part | CFIHOS-90000177 | CFIHOS | CFIHOS-70000374 | spare part list
CFIHOS-68000838 | CFIHOS-30000072 | fusible plug | Model_Part | CFIHOS-90000177 | CFIHOS | CFIHOS-70000374 | spare part list
CFIHOS-68000839 | CFIHOS-30000306 | gasket | Model_Part | CFIHOS-90000177 | CFIHOS | CFIHOS-70000374 | spare part list
CFIHOS-68000840 | CFIHOS-30000535 | gear box | Model_Part | CFIHOS-90000177 | CFIHOS | CFIHOS-70000374 | spare part list
CFIHOS-68000841 | CFIHOS-30000077 | grease injection unit | Model_Part | CFIHOS-90000177 | CFIHOS | CFIHOS-70000374 | spare part list
CFIHOS-68000842 | CFIHOS-30000078 | grille | Model_Part | CFIHOS-90000177 | CFIHOS | CFIHOS-70000374 | spare part list
CFIHOS-68000843 | CFIHOS-30000079 | grinding machine | Model_Part | CFIHOS-90000177 | CFIHOS | CFIHOS-70000374 | spare part list
CFIHOS-68000844 | CFIHOS-30000080 | guide post | Model_Part | CFIHOS-90000177 | CFIHOS | CFIHOS-70000374 | spare part list
CFIHOS-68000845 | CFIHOS-30000081 | hard disk | Model_Part | CFIHOS-90000177 | CFIHOS | CFIHOS-70000374 | spare part list
CFIHOS-68000846 | CFIHOS-30000082 | heat and smoke detector | Model_Part | CFIHOS-90000177 | CFIHOS | CFIHOS-70000374 | spare part list
CFIHOS-68000847 | CFIHOS-30000350 | high-pass filter | Model_Part | CFIHOS-90000177 | CFIHOS | CFIHOS-70000374 | spare part list
CFIHOS-68000848 | CFIHOS-30000537 | hood | Model_Part | CFIHOS-90000177 | CFIHOS | CFIHOS-70000374 | spare part list
CFIHOS-68000849 | CFIHOS-30000084 | horn | Model_Part | CFIHOS-90000177 | CFIHOS | CFIHOS-70000374 | spare part list
CFIHOS-68000850 | CFIHOS-30000085 | hose | Model_Part | CFIHOS-90000177 | CFIHOS | CFIHOS-70000374 | spare part list
CFIHOS-68000851 | CFIHOS-30000089 | hydraulic connector | Model_Part | CFIHOS-90000177 | CFIHOS | CFIHOS-70000374 | spare part list
CFIHOS-68000852 | CFIHOS-30000538 | hydraulic cylinder | Model_Part | CFIHOS-90000177 | CFIHOS | CFIHOS-70000374 | spare part list
CFIHOS-68000853 | CFIHOS-30000539 | hydraulic motor | Model_Part | CFIHOS-90000177 | CFIHOS | CFIHOS-70000374 | spare part list
CFIHOS-68000854 | CFIHOS-30000090 | hydraulic power supply | Model_Part | CFIHOS-90000177 | CFIHOS | CFIHOS-70000374 | spare part list
CFIHOS-68000855 | CFIHOS-30000568 | hydraulic press | Model_Part | CFIHOS-90000177 | CFIHOS | CFIHOS-70000374 | spare part list
CFIHOS-68000856 | CFIHOS-30000094 | ignitor | Model_Part | CFIHOS-90000177 | CFIHOS | CFIHOS-70000374 | spare part list
CFIHOS-68000857 | CFIHOS-30000391 | incinerator | Model_Part | CFIHOS-90000177 | CFIHOS | CFIHOS-70000374 | spare part list
CFIHOS-68000858 | CFIHOS-30000292 | indicating instrument | Model_Part | CFIHOS-90000177 | CFIHOS | CFIHOS-70000374 | spare part list
CFIHOS-68000859 | CFIHOS-30000100 | intercom | Model_Part | CFIHOS-90000177 | CFIHOS | CFIHOS-70000374 | spare part list
CFIHOS-68000860 | CFIHOS-30000351 | interlocking device | Model_Part | CFIHOS-90000177 | CFIHOS | CFIHOS-70000374 | spare part list
CFIHOS-68000861 | CFIHOS-30000352 | isolator | Model_Part | CFIHOS-90000177 | CFIHOS | CFIHOS-70000374 | spare part list
CFIHOS-68000862 | CFIHOS-30000353 | junction box | Model_Part | CFIHOS-90000177 | CFIHOS | CFIHOS-70000374 | spare part list
CFIHOS-68000863 | CFIHOS-30000435 | keyboard | Model_Part | CFIHOS-90000177 | CFIHOS | CFIHOS-70000374 | spare part list
CFIHOS-68000864 | CFIHOS-30000354 | lamp | Model_Part | CFIHOS-90000177 | CFIHOS | CFIHOS-70000374 | spare part list
CFIHOS-68000865 | CFIHOS-30000112 | lathe | Model_Part | CFIHOS-90000177 | CFIHOS | CFIHOS-70000374 | spare part list
CFIHOS-68000866 | CFIHOS-30000601 | life boat | Model_Part | CFIHOS-90000177 | CFIHOS | CFIHOS-70000374 | spare part list
CFIHOS-68000867 | CFIHOS-30000114 | life buoy | Model_Part | CFIHOS-90000177 | CFIHOS | CFIHOS-70000374 | spare part list
CFIHOS-68000868 | CFIHOS-30000115 | life buoy light | Model_Part | CFIHOS-90000177 | CFIHOS | CFIHOS-70000374 | spare part list
CFIHOS-68000869 | CFIHOS-30000116 | life raft | Model_Part | CFIHOS-90000177 | CFIHOS | CFIHOS-70000374 | spare part list
CFIHOS-68000870 | CFIHOS-30000121 | liquid detector | Model_Part | CFIHOS-90000177 | CFIHOS | CFIHOS-70000374 | spare part list
CFIHOS-68000871 | CFIHOS-30000602 | loading arm | Model_Part | CFIHOS-90000177 | CFIHOS | CFIHOS-70000374 | spare part list
CFIHOS-68000872 | CFIHOS-30000124 | logic cap | Model_Part | CFIHOS-90000177 | CFIHOS | CFIHOS-70000374 | spare part list
CFIHOS-68000873 | CFIHOS-30000436 | loudspeaker | Model_Part | CFIHOS-90000177 | CFIHOS | CFIHOS-70000374 | spare part list
CFIHOS-68000874 | CFIHOS-30000125 | louvre | Model_Part | CFIHOS-90000177 | CFIHOS | CFIHOS-70000374 | spare part list
CFIHOS-68000875 | CFIHOS-30000356 | low-pass filter | Model_Part | CFIHOS-90000177 | CFIHOS | CFIHOS-70000374 | spare part list
CFIHOS-68000876 | CFIHOS-30000357 | luminaire | Model_Part | CFIHOS-90000177 | CFIHOS | CFIHOS-70000374 | spare part list
CFIHOS-68000877 | CFIHOS-30000308 | manifold | Model_Part | CFIHOS-90000177 | CFIHOS | CFIHOS-70000374 | spare part list
CFIHOS-68000878 | CFIHOS-30000130 | mast | Model_Part | CFIHOS-90000177 | CFIHOS | CFIHOS-70000374 | spare part list
CFIHOS-68000879 | CFIHOS-30000131 | mechanical connector | Model_Part | CFIHOS-90000177 | CFIHOS | CFIHOS-70000374 | spare part list
CFIHOS-68000880 | CFIHOS-30000542 | mechanical seal | Model_Part | CFIHOS-90000177 | CFIHOS | CFIHOS-70000374 | spare part list
CFIHOS-68000881 | CFIHOS-30000132 | meter prover | Model_Part | CFIHOS-90000177 | CFIHOS | CFIHOS-70000374 | spare part list
CFIHOS-68000882 | CFIHOS-30000133 | microphone | Model_Part | CFIHOS-90000177 | CFIHOS | CFIHOS-70000374 | spare part list
CFIHOS-68000883 | CFIHOS-30000135 | modem | Model_Part | CFIHOS-90000177 | CFIHOS | CFIHOS-70000374 | spare part list
CFIHOS-68000884 | CFIHOS-30000136 | mounting bracket | Model_Part | CFIHOS-90000177 | CFIHOS | CFIHOS-70000374 | spare part list
CFIHOS-68000885 | CFIHOS-30000138 | multiplexer | Model_Part | CFIHOS-90000177 | CFIHOS | CFIHOS-70000374 | spare part list
CFIHOS-68000886 | CFIHOS-30000139 | net oil computer | Model_Part | CFIHOS-90000177 | CFIHOS | CFIHOS-70000374 | spare part list
CFIHOS-68000887 | CFIHOS-30000495 | nozzle | Model_Part | CFIHOS-90000177 | CFIHOS | CFIHOS-70000374 | spare part list
CFIHOS-68000888 | CFIHOS-30000164 | optical beacon | Model_Part | CFIHOS-90000177 | CFIHOS | CFIHOS-70000374 | spare part list
CFIHOS-68000889 | CFIHOS-30000165 | overhead projector | Model_Part | CFIHOS-90000177 | CFIHOS | CFIHOS-70000374 | spare part list
CFIHOS-68000890 | CFIHOS-30000168 | package | Model_Part | CFIHOS-90000177 | CFIHOS | CFIHOS-70000374 | spare part list
CFIHOS-68000891 | CFIHOS-30000170 | pager | Model_Part | CFIHOS-90000177 | CFIHOS | CFIHOS-70000374 | spare part list
CFIHOS-68000892 | CFIHOS-30000171 | paging system | Model_Part | CFIHOS-90000177 | CFIHOS | CFIHOS-70000374 | spare part list
CFIHOS-68000893 | CFIHOS-30000172 | personnel basket | Model_Part | CFIHOS-90000177 | CFIHOS | CFIHOS-70000374 | spare part list
CFIHOS-68000894 | CFIHOS-30000441 | pig detector | Model_Part | CFIHOS-90000177 | CFIHOS | CFIHOS-70000374 | spare part list
CFIHOS-68000895 | CFIHOS-30000175 | pig launcher | Model_Part | CFIHOS-90000177 | CFIHOS | CFIHOS-70000374 | spare part list
CFIHOS-68000896 | CFIHOS-30000177 | pig receiver | Model_Part | CFIHOS-90000177 | CFIHOS | CFIHOS-70000374 | spare part list
CFIHOS-68000897 | CFIHOS-30000178 | pig transmitter | Model_Part | CFIHOS-90000177 | CFIHOS | CFIHOS-70000374 | spare part list
CFIHOS-68000898 | CFIHOS-30000179 | pig trap | Model_Part | CFIHOS-90000177 | CFIHOS | CFIHOS-70000374 | spare part list
CFIHOS-68000899 | CFIHOS-30000180 | pipe bending machine | Model_Part | CFIHOS-90000177 | CFIHOS | CFIHOS-70000374 | spare part list
CFIHOS-68000900 | CFIHOS-30000442 | pitot tube | Model_Part | CFIHOS-90000177 | CFIHOS | CFIHOS-70000374 | spare part list
CFIHOS-68000901 | CFIHOS-30000548 | pneumatic motor | Model_Part | CFIHOS-90000177 | CFIHOS | CFIHOS-70000374 | spare part list
CFIHOS-68000902 | CFIHOS-30000449 | position transmitter | Model_Part | CFIHOS-90000177 | CFIHOS | CFIHOS-70000374 | spare part list
CFIHOS-68000903 | CFIHOS-30000184 | positioning system | Model_Part | CFIHOS-90000177 | CFIHOS | CFIHOS-70000374 | spare part list
CFIHOS-68000904 | CFIHOS-30000186 | power stabiliser | Model_Part | CFIHOS-90000177 | CFIHOS | CFIHOS-70000374 | spare part list
CFIHOS-68000905 | CFIHOS-30000361 | power supply unit | Model_Part | CFIHOS-90000177 | CFIHOS | CFIHOS-70000374 | spare part list
CFIHOS-68000906 | CFIHOS-30000452 | pressure gauge | Model_Part | CFIHOS-90000177 | CFIHOS | CFIHOS-70000374 | spare part list
CFIHOS-68000907 | CFIHOS-30000754 | printed circuit heat exchanger | Model_Part | CFIHOS-90000177 | CFIHOS | CFIHOS-70000374 | spare part list
CFIHOS-68000908 | CFIHOS-30000189 | process data acquisition and control | Model_Part | CFIHOS-90000177 | CFIHOS | CFIHOS-70000374 | spare part list
CFIHOS-68000909 | CFIHOS-30000457 | proximity element | Model_Part | CFIHOS-90000177 | CFIHOS | CFIHOS-70000374 | spare part list
CFIHOS-68000910 | CFIHOS-30000549 | pulsation damper | Model_Part | CFIHOS-90000177 | CFIHOS | CFIHOS-70000374 | spare part list
CFIHOS-68000911 | CFIHOS-30000199 | rack | Model_Part | CFIHOS-90000177 | CFIHOS | CFIHOS-70000374 | spare part list
CFIHOS-68000912 | CFIHOS-30000202 | radio caravan | Model_Part | CFIHOS-90000177 | CFIHOS | CFIHOS-70000374 | spare part list
CFIHOS-68000913 | CFIHOS-30000203 | radio transceiver | Model_Part | CFIHOS-90000177 | CFIHOS | CFIHOS-70000374 | spare part list
CFIHOS-68000914 | CFIHOS-30000205 | reader | Model_Part | CFIHOS-90000177 | CFIHOS | CFIHOS-70000374 | spare part list
CFIHOS-68000915 | CFIHOS-30000363 | rectifier | Model_Part | CFIHOS-90000177 | CFIHOS | CFIHOS-70000374 | spare part list
CFIHOS-68000916 | CFIHOS-30000295 | relief valve | Model_Part | CFIHOS-90000177 | CFIHOS | CFIHOS-70000374 | spare part list
CFIHOS-68000917 | CFIHOS-30000209 | remote terminal unit | Model_Part | CFIHOS-90000177 | CFIHOS | CFIHOS-70000374 | spare part list
CFIHOS-68000918 | CFIHOS-30000464 | restriction orifice plate | Model_Part | CFIHOS-90000177 | CFIHOS | CFIHOS-70000374 | spare part list
CFIHOS-68000919 | CFIHOS-30000221 | router | Model_Part | CFIHOS-90000177 | CFIHOS | CFIHOS-70000374 | spare part list
CFIHOS-68000920 | CFIHOS-30000467 | sampler | Model_Part | CFIHOS-90000177 | CFIHOS | CFIHOS-70000374 | spare part list
CFIHOS-68000921 | CFIHOS-30000243 | sand detector | Model_Part | CFIHOS-90000177 | CFIHOS | CFIHOS-70000374 | spare part list
CFIHOS-68000922 | CFIHOS-30000225 | satellite communications terminal | Model_Part | CFIHOS-90000177 | CFIHOS | CFIHOS-70000374 | spare part list
CFIHOS-68000923 | CFIHOS-30000587 | scraper | Model_Part | CFIHOS-90000177 | CFIHOS | CFIHOS-70000374 | spare part list
CFIHOS-68000924 | CFIHOS-30000309 | seal | Model_Part | CFIHOS-90000177 | CFIHOS | CFIHOS-70000374 | spare part list
CFIHOS-68000925 | CFIHOS-30000228 | shale shaker | Model_Part | CFIHOS-90000177 | CFIHOS | CFIHOS-70000374 | spare part list
CFIHOS-68000926 | CFIHOS-30000231 | sheave | Model_Part | CFIHOS-90000177 | CFIHOS | CFIHOS-70000374 | spare part list
CFIHOS-68000927 | CFIHOS-30000590 | shell | Model_Part | CFIHOS-90000177 | CFIHOS | CFIHOS-70000374 | spare part list
CFIHOS-68000928 | CFIHOS-30000232 | shut off damper | Model_Part | CFIHOS-90000177 | CFIHOS | CFIHOS-70000374 | spare part list
CFIHOS-68000929 | CFIHOS-30000233 | side pocket mandrel | Model_Part | CFIHOS-90000177 | CFIHOS | CFIHOS-70000374 | spare part list
CFIHOS-68000930 | CFIHOS-30000235 | signal splitter | Model_Part | CFIHOS-90000177 | CFIHOS | CFIHOS-70000374 | spare part list
CFIHOS-68000931 | CFIHOS-30000236 | single buoy mooring | Model_Part | CFIHOS-90000177 | CFIHOS | CFIHOS-70000374 | spare part list
CFIHOS-68000932 | CFIHOS-30000237 | sink | Model_Part | CFIHOS-90000177 | CFIHOS | CFIHOS-70000374 | spare part list
CFIHOS-68000933 | CFIHOS-30000239 | skimmer | Model_Part | CFIHOS-90000177 | CFIHOS | CFIHOS-70000374 | spare part list
CFIHOS-68000934 | CFIHOS-30000570 | slat conveyor | Model_Part | CFIHOS-90000177 | CFIHOS | CFIHOS-70000374 | spare part list
CFIHOS-68000935 | CFIHOS-30000591 | slug catcher | Model_Part | CFIHOS-90000177 | CFIHOS | CFIHOS-70000374 | spare part list
CFIHOS-68000936 | CFIHOS-30000240 | snatch block | Model_Part | CFIHOS-90000177 | CFIHOS | CFIHOS-70000374 | spare part list
CFIHOS-68000937 | CFIHOS-30000368 | solenoid | Model_Part | CFIHOS-90000177 | CFIHOS | CFIHOS-70000374 | spare part list
CFIHOS-68000938 | CFIHOS-30000246 | spark arrestor | Model_Part | CFIHOS-90000177 | CFIHOS | CFIHOS-70000374 | spare part list
CFIHOS-68000939 | CFIHOS-30000247 | special tool | Model_Part | CFIHOS-90000177 | CFIHOS | CFIHOS-70000374 | spare part list
CFIHOS-68000940 | CFIHOS-30000503 | spectacle blind | Model_Part | CFIHOS-90000177 | CFIHOS | CFIHOS-70000374 | spare part list
CFIHOS-68000941 | CFIHOS-30000472 | speed transmitter | Model_Part | CFIHOS-90000177 | CFIHOS | CFIHOS-70000374 | spare part list
CFIHOS-68000942 | CFIHOS-30000249 | spreader bar | Model_Part | CFIHOS-90000177 | CFIHOS | CFIHOS-70000374 | spare part list
CFIHOS-68000943 | CFIHOS-30000251 | stack | Model_Part | CFIHOS-90000177 | CFIHOS | CFIHOS-70000374 | spare part list
CFIHOS-68000944 | CFIHOS-30000592 | stripper | Model_Part | CFIHOS-90000177 | CFIHOS | CFIHOS-70000374 | spare part list
CFIHOS-68000945 | CFIHOS-30000253 | stroke length adjuster | Model_Part | CFIHOS-90000177 | CFIHOS | CFIHOS-70000374 | spare part list
CFIHOS-68000946 | CFIHOS-30000254 | sump | Model_Part | CFIHOS-90000177 | CFIHOS | CFIHOS-70000374 | spare part list
CFIHOS-68000947 | CFIHOS-30000369 | switchboard | Model_Part | CFIHOS-90000177 | CFIHOS | CFIHOS-70000374 | spare part list
CFIHOS-68000948 | CFIHOS-30000255 | swivel joint | Model_Part | CFIHOS-90000177 | CFIHOS | CFIHOS-70000374 | spare part list
CFIHOS-68000949 | CFIHOS-30000257 | tape drive | Model_Part | CFIHOS-90000177 | CFIHOS | CFIHOS-70000374 | spare part list
CFIHOS-68000950 | CFIHOS-30000371 | telephone | Model_Part | CFIHOS-90000177 | CFIHOS | CFIHOS-70000374 | spare part list
CFIHOS-68000951 | CFIHOS-30000374 | thyristor | Model_Part | CFIHOS-90000177 | CFIHOS | CFIHOS-70000374 | spare part list
CFIHOS-68000952 | CFIHOS-30000480 | timer | Model_Part | CFIHOS-90000177 | CFIHOS | CFIHOS-70000374 | spare part list
CFIHOS-68000953 | CFIHOS-30000557 | torque converter | Model_Part | CFIHOS-90000177 | CFIHOS | CFIHOS-70000374 | spare part list
CFIHOS-68000954 | CFIHOS-30000263 | trailer | Model_Part | CFIHOS-90000177 | CFIHOS | CFIHOS-70000374 | spare part list
CFIHOS-68000955 | CFIHOS-30000481 | transponder | Model_Part | CFIHOS-90000177 | CFIHOS | CFIHOS-70000374 | spare part list
CFIHOS-68000956 | CFIHOS-30000375 | trip amplifier | Model_Part | CFIHOS-90000177 | CFIHOS | CFIHOS-70000374 | spare part list
CFIHOS-68000957 | CFIHOS-30000604 | trolley | Model_Part | CFIHOS-90000177 | CFIHOS | CFIHOS-70000374 | spare part list
CFIHOS-68000958 | CFIHOS-30000605 | truck | Model_Part | CFIHOS-90000177 | CFIHOS | CFIHOS-70000374 | spare part list
CFIHOS-68000959 | CFIHOS-30000507 | tubing hanger | Model_Part | CFIHOS-90000177 | CFIHOS | CFIHOS-70000374 | spare part list
CFIHOS-68000960 | CFIHOS-30000558 | turbo expander | Model_Part | CFIHOS-90000177 | CFIHOS | CFIHOS-70000374 | spare part list
CFIHOS-68000961 | CFIHOS-30000267 | umbilical | Model_Part | CFIHOS-90000177 | CFIHOS | CFIHOS-70000374 | spare part list
CFIHOS-68000962 | CFIHOS-30000268 | UV sterilizer | Model_Part | CFIHOS-90000177 | CFIHOS | CFIHOS-70000374 | spare part list
CFIHOS-68000963 | CFIHOS-30000594 | vessel | Model_Part | CFIHOS-90000177 | CFIHOS | CFIHOS-70000374 | spare part list
CFIHOS-68000964 | CFIHOS-30000487 | vibration element | Model_Part | CFIHOS-90000177 | CFIHOS | CFIHOS-70000374 | spare part list
CFIHOS-68000965 | CFIHOS-30000273 | vibration switch | Model_Part | CFIHOS-90000177 | CFIHOS | CFIHOS-70000374 | spare part list
CFIHOS-68000966 | CFIHOS-30000274 | video converter | Model_Part | CFIHOS-90000177 | CFIHOS | CFIHOS-70000374 | spare part list
CFIHOS-68000967 | CFIHOS-30000275 | video monitor | Model_Part | CFIHOS-90000177 | CFIHOS | CFIHOS-70000374 | spare part list
CFIHOS-68000968 | CFIHOS-30000488 | video recorder | Model_Part | CFIHOS-90000177 | CFIHOS | CFIHOS-70000374 | spare part list
CFIHOS-68000969 | CFIHOS-30000276 | voltage transmitter | Model_Part | CFIHOS-90000177 | CFIHOS | CFIHOS-70000374 | spare part list
CFIHOS-68000970 | CFIHOS-30000279 | water cooler | Model_Part | CFIHOS-90000177 | CFIHOS | CFIHOS-70000374 | spare part list
CFIHOS-68000971 | CFIHOS-30000281 | water maker | Model_Part | CFIHOS-90000177 | CFIHOS | CFIHOS-70000374 | spare part list
CFIHOS-68000972 | CFIHOS-30000381 | welding set | Model_Part | CFIHOS-90000177 | CFIHOS | CFIHOS-70000374 | spare part list
CFIHOS-68000973 | CFIHOS-30000283 | well | Model_Part | CFIHOS-90000177 | CFIHOS | CFIHOS-70000374 | spare part list
CFIHOS-68000974 | CFIHOS-30000284 | wellhead | Model_Part | CFIHOS-90000177 | CFIHOS | CFIHOS-70000374 | spare part list
CFIHOS-68000975 | CFIHOS-30000285 | winch | Model_Part | CFIHOS-90000177 | CFIHOS | CFIHOS-70000374 | spare part list
CFIHOS-68000976 | CFIHOS-30000492 | wind sensor | Model_Part | CFIHOS-90000177 | CFIHOS | CFIHOS-70000374 | spare part list
CFIHOS-68000977 | CFIHOS-30000287 | wire hoist | Model_Part | CFIHOS-90000177 | CFIHOS | CFIHOS-70000374 | spare part list
CFIHOS-68000978 | CFIHOS-30000288 | wire line unit | Model_Part | CFIHOS-90000177 | CFIHOS | CFIHOS-70000374 | spare part list
CFIHOS-68000979 | CFIHOS-30000289 | wire sling | Model_Part | CFIHOS-90000177 | CFIHOS | CFIHOS-70000374 | spare part list
CFIHOS-68000980 | CFIHOS-30000290 | wireless access point | Model_Part | CFIHOS-90000177 | CFIHOS | CFIHOS-70000374 | spare part list
CFIHOS-68000981 | CFIHOS-30000561 | yoke | Model_Part | CFIHOS-90000177 | CFIHOS | CFIHOS-70000374 | spare part list
CFIHOS-68001238 | CFIHOS-30000003 | blow out preventer | Equipment | CFIHOS-90000177 | CFIHOS | CFIHOS-70000417 | check sheet
CFIHOS-68001239 | CFIHOS-30000003 | blow out preventer | Tag | CFIHOS-90000177 | CFIHOS | CFIHOS-70000414 | completion certificate
CFIHOS-68001240 | CFIHOS-30000003 | blow out preventer | Equipment | CFIHOS-90000177 | CFIHOS | CFIHOS-70000431 | declaration of conformity
CFIHOS-68001241 | CFIHOS-30000003 | blow out preventer | Tag | CFIHOS-90000177 | CFIHOS | CFIHOS-70000399 | equipment specification
CFIHOS-68001242 | CFIHOS-30000003 | blow out preventer | Tag | CFIHOS-90000177 | CFIHOS | CFIHOS-70000244 | functional design specification
CFIHOS-68001243 | CFIHOS-30000003 | blow out preventer | Tag | CFIHOS-90000177 | CFIHOS | CFIHOS-70000153 | general arrangement diagram
CFIHOS-68001244 | CFIHOS-30000003 | blow out preventer | Tag | CFIHOS-90000177 | CFIHOS | CFIHOS-70000158 | hazard and operability report
CFIHOS-68001245 | CFIHOS-30000003 | blow out preventer | Tag | CFIHOS-90000177 | CFIHOS | CFIHOS-70000180 | inspection and test plan
CFIHOS-68001246 | CFIHOS-30000003 | blow out preventer | Equipment | CFIHOS-90000177 | CFIHOS | CFIHOS-70000119 | installation diagram
CFIHOS-68001247 | CFIHOS-30000003 | blow out preventer | Tag | CFIHOS-90000177 | CFIHOS | CFIHOS-70000406 | purchase order
CFIHOS-68001248 | CFIHOS-30000003 | blow out preventer | Equipment | CFIHOS-90000177 | CFIHOS | CFIHOS-70000079 | regulatory compliance certificate
CFIHOS-68001249 | CFIHOS-30000003 | blow out preventer | Tag | CFIHOS-90000177 | CFIHOS | CFIHOS-70000318 | risk assessment
CFIHOS-68001250 | CFIHOS-30000003 | blow out preventer | Tag | CFIHOS-90000177 | CFIHOS | CFIHOS-70000322 | safe operation study
CFIHOS-68001251 | CFIHOS-30000003 | blow out preventer | Equipment | CFIHOS-90000177 | CFIHOS | CFIHOS-70000378 | stress calculation
CFIHOS-68001252 | CFIHOS-30000003 | blow out preventer | Tag | CFIHOS-90000177 | CFIHOS | CFIHOS-70000388 | system study
CFIHOS-68001253 | CFIHOS-30000004 | break glass unit | Equipment | CFIHOS-90000177 | CFIHOS | CFIHOS-70000119 | installation diagram
CFIHOS-68001254 | CFIHOS-30000017 | cleaning machine | Model_Part | CFIHOS-90000177 | CFIHOS | CFIHOS-70000028 | bill of materials
CFIHOS-68001255 | CFIHOS-30000017 | cleaning machine | Tag | CFIHOS-90000177 | CFIHOS | CFIHOS-70000117 | design datasheet
CFIHOS-68001256 | CFIHOS-30000017 | cleaning machine | Tag | CFIHOS-90000177 | CFIHOS | CFIHOS-70000153 | general arrangement diagram
CFIHOS-68001257 | CFIHOS-30000017 | cleaning machine | Tag | CFIHOS-90000177 | CFIHOS | CFIHOS-70000206 | maintenance manual
CFIHOS-68001258 | CFIHOS-30000017 | cleaning machine | Model_Part | CFIHOS-90000177 | CFIHOS | CFIHOS-70000416 | manufacturer datasheet
CFIHOS-68001259 | CFIHOS-30000026 | degasser | Model_Part | CFIHOS-90000177 | CFIHOS | CFIHOS-70000028 | bill of materials
CFIHOS-68001260 | CFIHOS-30000026 | degasser | Tag | CFIHOS-90000177 | CFIHOS | CFIHOS-70000117 | design datasheet
CFIHOS-68001261 | CFIHOS-30000026 | degasser | Tag | CFIHOS-90000177 | CFIHOS | CFIHOS-70000153 | general arrangement diagram
CFIHOS-68001262 | CFIHOS-30000026 | degasser | Tag | CFIHOS-90000177 | CFIHOS | CFIHOS-70000181 | installation manual
CFIHOS-68001263 | CFIHOS-30000026 | degasser | Tag | CFIHOS-90000177 | CFIHOS | CFIHOS-70000206 | maintenance manual
CFIHOS-68001264 | CFIHOS-30000026 | degasser | Tag | CFIHOS-90000177 | CFIHOS | CFIHOS-70000401 | maintenance strategy
CFIHOS-68001265 | CFIHOS-30000026 | degasser | Model_Part | CFIHOS-90000177 | CFIHOS | CFIHOS-70000416 | manufacturer datasheet
CFIHOS-68001266 | CFIHOS-30000028 | deionizer | Tag | CFIHOS-90000177 | CFIHOS | CFIHOS-70000181 | installation manual
CFIHOS-68001267 | CFIHOS-30000028 | deionizer | Model_Part | CFIHOS-90000177 | CFIHOS | CFIHOS-70000416 | manufacturer datasheet
CFIHOS-68001268 | CFIHOS-30000036 | document scanner | Tag | CFIHOS-90000177 | CFIHOS | CFIHOS-70000055 | connection diagram
CFIHOS-68001269 | CFIHOS-30000036 | document scanner | Tag | CFIHOS-90000177 | CFIHOS | CFIHOS-70000117 | design datasheet
CFIHOS-68001270 | CFIHOS-30000036 | document scanner | Tag | CFIHOS-90000177 | CFIHOS | CFIHOS-70000406 | purchase order
CFIHOS-68001271 | CFIHOS-30000038 | eductor | Tag | CFIHOS-90000177 | CFIHOS | CFIHOS-70000117 | design datasheet
CFIHOS-68001272 | CFIHOS-30000038 | eductor | Model_Part | CFIHOS-90000177 | CFIHOS | CFIHOS-70000116 | equipment cross section diagram
CFIHOS-68001273 | CFIHOS-30000038 | eductor | Tag | CFIHOS-90000177 | CFIHOS | CFIHOS-70000401 | maintenance strategy
CFIHOS-68001274 | CFIHOS-30000038 | eductor | Model_Part | CFIHOS-90000177 | CFIHOS | CFIHOS-70000416 | manufacturer datasheet
CFIHOS-68001275 | CFIHOS-30000046 | fax machine | Tag | CFIHOS-90000177 | CFIHOS | CFIHOS-70000055 | connection diagram
CFIHOS-68001276 | CFIHOS-30000046 | fax machine | Tag | CFIHOS-90000177 | CFIHOS | CFIHOS-70000117 | design datasheet
CFIHOS-68001277 | CFIHOS-30000046 | fax machine | Tag | CFIHOS-90000177 | CFIHOS | CFIHOS-70000406 | purchase order
CFIHOS-68001278 | CFIHOS-30000052 | fire hydrant | Tag | CFIHOS-90000177 | CFIHOS | CFIHOS-70000153 | general arrangement diagram
CFIHOS-68001279 | CFIHOS-30000052 | fire hydrant | Equipment | CFIHOS-90000177 | CFIHOS | CFIHOS-70000079 | regulatory compliance certificate
CFIHOS-68001280 | CFIHOS-30000052 | fire hydrant | Tag | CFIHOS-90000177 | CFIHOS | CFIHOS-70000333 | testing, inspection schedule
CFIHOS-68001281 | CFIHOS-30000054 | firewater monitor | Tag | CFIHOS-90000177 | CFIHOS | CFIHOS-70000153 | general arrangement diagram
CFIHOS-68001282 | CFIHOS-30000054 | firewater monitor | Tag | CFIHOS-90000177 | CFIHOS | CFIHOS-70000206 | maintenance manual
CFIHOS-68001283 | CFIHOS-30000054 | firewater monitor | Equipment | CFIHOS-90000177 | CFIHOS | CFIHOS-70000079 | regulatory compliance certificate
CFIHOS-68001284 | CFIHOS-30000081 | hard disk | Tag | CFIHOS-90000177 | CFIHOS | CFIHOS-70000055 | connection diagram
CFIHOS-68001285 | CFIHOS-30000081 | hard disk | Tag | CFIHOS-90000177 | CFIHOS | CFIHOS-70000117 | design datasheet
CFIHOS-68001286 | CFIHOS-30000081 | hard disk | Tag | CFIHOS-90000177 | CFIHOS | CFIHOS-70000406 | purchase order
CFIHOS-68001287 | CFIHOS-30000100 | intercom | Model_Part | CFIHOS-90000177 | CFIHOS | CFIHOS-70000028 | bill of materials
CFIHOS-68001288 | CFIHOS-30000100 | intercom | Process_Unit | CFIHOS-90000177 | CFIHOS | CFIHOS-70000237 | block diagram
CFIHOS-68001289 | CFIHOS-30000100 | intercom | Tag | CFIHOS-90000177 | CFIHOS | CFIHOS-70000055 | connection diagram
CFIHOS-68001290 | CFIHOS-30000100 | intercom | Tag | CFIHOS-90000177 | CFIHOS | CFIHOS-70000117 | design datasheet
CFIHOS-68001291 | CFIHOS-30000100 | intercom | Tag | CFIHOS-90000177 | CFIHOS | CFIHOS-70000406 | purchase order
CFIHOS-68001292 | CFIHOS-30000100 | intercom | Tag | CFIHOS-90000177 | CFIHOS | CFIHOS-70000268 | wiring diagram
CFIHOS-68001293 | CFIHOS-30000108 | attenuator | Tag | CFIHOS-90000177 | CFIHOS | CFIHOS-70000117 | design datasheet
CFIHOS-68001294 | CFIHOS-30000108 | attenuator | Tag | CFIHOS-90000177 | CFIHOS | CFIHOS-70000406 | purchase order
CFIHOS-68001295 | CFIHOS-30000115 | life buoy light | Equipment | CFIHOS-90000177 | CFIHOS | CFIHOS-70000079 | regulatory compliance certificate
CFIHOS-68001296 | CFIHOS-30000115 | life buoy light | Tag | CFIHOS-90000177 | CFIHOS | CFIHOS-70000333 | testing, inspection schedule
CFIHOS-68001297 | CFIHOS-30000127 | manual call point | Tag | CFIHOS-90000177 | CFIHOS | CFIHOS-70000333 | testing, inspection schedule
CFIHOS-68001298 | CFIHOS-30000135 | modem | Tag | CFIHOS-90000177 | CFIHOS | CFIHOS-70000055 | connection diagram
CFIHOS-68001299 | CFIHOS-30000135 | modem | Tag | CFIHOS-90000177 | CFIHOS | CFIHOS-70000117 | design datasheet
CFIHOS-68001300 | CFIHOS-30000135 | modem | Tag | CFIHOS-90000177 | CFIHOS | CFIHOS-70000406 | purchase order
CFIHOS-68001301 | CFIHOS-30000139 | net oil computer | Model_Part | CFIHOS-90000177 | CFIHOS | CFIHOS-70000028 | bill of materials
CFIHOS-68001302 | CFIHOS-30000139 | net oil computer | Process_Unit | CFIHOS-90000177 | CFIHOS | CFIHOS-70000237 | block diagram
CFIHOS-68001303 | CFIHOS-30000139 | net oil computer | Tag | CFIHOS-90000177 | CFIHOS | CFIHOS-70000055 | connection diagram
CFIHOS-68001304 | CFIHOS-30000139 | net oil computer | Tag | CFIHOS-90000177 | CFIHOS | CFIHOS-70000117 | design datasheet
CFIHOS-68001305 | CFIHOS-30000139 | net oil computer | Tag | CFIHOS-90000177 | CFIHOS | CFIHOS-70000406 | purchase order
CFIHOS-68001306 | CFIHOS-30000139 | net oil computer | Tag | CFIHOS-90000177 | CFIHOS | CFIHOS-70000268 | wiring diagram
CFIHOS-68001307 | CFIHOS-30000164 | optical beacon | Model_Part | CFIHOS-90000177 | CFIHOS | CFIHOS-70000028 | bill of materials
CFIHOS-68001308 | CFIHOS-30000164 | optical beacon | Process_Unit | CFIHOS-90000177 | CFIHOS | CFIHOS-70000237 | block diagram
CFIHOS-68001309 | CFIHOS-30000164 | optical beacon | Tag | CFIHOS-90000177 | CFIHOS | CFIHOS-70000055 | connection diagram
CFIHOS-68001310 | CFIHOS-30000164 | optical beacon | Tag | CFIHOS-90000177 | CFIHOS | CFIHOS-70000117 | design datasheet
CFIHOS-68001311 | CFIHOS-30000164 | optical beacon | Tag | CFIHOS-90000177 | CFIHOS | CFIHOS-70000406 | purchase order
CFIHOS-68001312 | CFIHOS-30000164 | optical beacon | Tag | CFIHOS-90000177 | CFIHOS | CFIHOS-70000268 | wiring diagram
CFIHOS-68001313 | CFIHOS-30000165 | overhead projector | Tag | CFIHOS-90000177 | CFIHOS | CFIHOS-70000055 | connection diagram
CFIHOS-68001314 | CFIHOS-30000165 | overhead projector | Tag | CFIHOS-90000177 | CFIHOS | CFIHOS-70000117 | design datasheet
CFIHOS-68001315 | CFIHOS-30000165 | overhead projector | Tag | CFIHOS-90000177 | CFIHOS | CFIHOS-70000406 | purchase order
CFIHOS-68001316 | CFIHOS-30000191 | public address and alarm system | Model_Part | CFIHOS-90000177 | CFIHOS | CFIHOS-70000028 | bill of materials
CFIHOS-68001317 | CFIHOS-30000191 | public address and alarm system | Process_Unit | CFIHOS-90000177 | CFIHOS | CFIHOS-70000237 | block diagram
CFIHOS-68001318 | CFIHOS-30000191 | public address and alarm system | Tag | CFIHOS-90000177 | CFIHOS | CFIHOS-70000055 | connection diagram
CFIHOS-68001319 | CFIHOS-30000191 | public address and alarm system | Tag | CFIHOS-90000177 | CFIHOS | CFIHOS-70000117 | design datasheet
CFIHOS-68001320 | CFIHOS-30000191 | public address and alarm system | Tag | CFIHOS-90000177 | CFIHOS | CFIHOS-70000406 | purchase order
CFIHOS-68001321 | CFIHOS-30000191 | public address and alarm system | Model_Part | CFIHOS-90000177 | CFIHOS | CFIHOS-70000374 | spare part list
CFIHOS-68001322 | CFIHOS-30000205 | reader | Model_Part | CFIHOS-90000177 | CFIHOS | CFIHOS-70000028 | bill of materials
CFIHOS-68001323 | CFIHOS-30000205 | reader | Process_Unit | CFIHOS-90000177 | CFIHOS | CFIHOS-70000237 | block diagram
CFIHOS-68001324 | CFIHOS-30000205 | reader | Tag | CFIHOS-90000177 | CFIHOS | CFIHOS-70000055 | connection diagram
CFIHOS-68001325 | CFIHOS-30000205 | reader | Tag | CFIHOS-90000177 | CFIHOS | CFIHOS-70000117 | design datasheet
CFIHOS-68001326 | CFIHOS-30000205 | reader | Tag | CFIHOS-90000177 | CFIHOS | CFIHOS-70000406 | purchase order
CFIHOS-68001327 | CFIHOS-30000205 | reader | Tag | CFIHOS-90000177 | CFIHOS | CFIHOS-70000268 | wiring diagram
CFIHOS-68001328 | CFIHOS-30000221 | router | Tag | CFIHOS-90000177 | CFIHOS | CFIHOS-70000055 | connection diagram
CFIHOS-68001329 | CFIHOS-30000221 | router | Tag | CFIHOS-90000177 | CFIHOS | CFIHOS-70000117 | design datasheet
CFIHOS-68001330 | CFIHOS-30000221 | router | Tag | CFIHOS-90000177 | CFIHOS | CFIHOS-70000406 | purchase order
CFIHOS-68001331 | CFIHOS-30000225 | satellite communications terminal | Model_Part | CFIHOS-90000177 | CFIHOS | CFIHOS-70000028 | bill of materials
CFIHOS-68001332 | CFIHOS-30000225 | satellite communications terminal | Process_Unit | CFIHOS-90000177 | CFIHOS | CFIHOS-70000237 | block diagram
CFIHOS-68001333 | CFIHOS-30000225 | satellite communications terminal | Tag | CFIHOS-90000177 | CFIHOS | CFIHOS-70000055 | connection diagram
CFIHOS-68001334 | CFIHOS-30000225 | satellite communications terminal | Tag | CFIHOS-90000177 | CFIHOS | CFIHOS-70000117 | design datasheet
CFIHOS-68001335 | CFIHOS-30000225 | satellite communications terminal | Tag | CFIHOS-90000177 | CFIHOS | CFIHOS-70000406 | purchase order
CFIHOS-68001336 | CFIHOS-30000225 | satellite communications terminal | Tag | CFIHOS-90000177 | CFIHOS | CFIHOS-70000268 | wiring diagram
CFIHOS-68001337 | CFIHOS-30000226 | screw conveyor | Tag | CFIHOS-90000177 | CFIHOS | CFIHOS-70000007 | alarm, trip setting list
CFIHOS-68001338 | CFIHOS-30000226 | screw conveyor | Equipment | CFIHOS-90000177 | CFIHOS | CFIHOS-70000017 | assembly diagram
CFIHOS-68001339 | CFIHOS-30000226 | screw conveyor | Model_Part | CFIHOS-90000177 | CFIHOS | CFIHOS-70000028 | bill of materials
CFIHOS-68001340 | CFIHOS-30000226 | screw conveyor | Tag | CFIHOS-90000177 | CFIHOS | CFIHOS-70000414 | completion certificate
CFIHOS-68001341 | CFIHOS-30000226 | screw conveyor | Tag | CFIHOS-90000177 | CFIHOS | CFIHOS-70000399 | equipment specification
CFIHOS-68001342 | CFIHOS-30000226 | screw conveyor | Tag | CFIHOS-90000177 | CFIHOS | CFIHOS-70000180 | inspection and test plan
CFIHOS-68001343 | CFIHOS-30000226 | screw conveyor | Tag | CFIHOS-90000177 | CFIHOS | CFIHOS-70000277 | layout diagram
CFIHOS-68001344 | CFIHOS-30000226 | screw conveyor | Tag | CFIHOS-90000177 | CFIHOS | CFIHOS-70000401 | maintenance strategy
CFIHOS-68001345 | CFIHOS-30000235 | signal splitter | Tag | CFIHOS-90000177 | CFIHOS | CFIHOS-70000055 | connection diagram
CFIHOS-68001346 | CFIHOS-30000235 | signal splitter | Tag | CFIHOS-90000177 | CFIHOS | CFIHOS-70000117 | design datasheet
CFIHOS-68001347 | CFIHOS-30000235 | signal splitter | Tag | CFIHOS-90000177 | CFIHOS | CFIHOS-70000406 | purchase order
CFIHOS-68001348 | CFIHOS-30000239 | skimmer | Tag | CFIHOS-90000177 | CFIHOS | CFIHOS-70000117 | design datasheet
CFIHOS-68001349 | CFIHOS-30000239 | skimmer | Tag | CFIHOS-90000177 | CFIHOS | CFIHOS-70000206 | maintenance manual
CFIHOS-68001350 | CFIHOS-30000239 | skimmer | Tag | CFIHOS-90000177 | CFIHOS | CFIHOS-70000401 | maintenance strategy
CFIHOS-68001351 | CFIHOS-30000257 | tape drive | Tag | CFIHOS-90000177 | CFIHOS | CFIHOS-70000055 | connection diagram
CFIHOS-68001352 | CFIHOS-30000257 | tape drive | Tag | CFIHOS-90000177 | CFIHOS | CFIHOS-70000117 | design datasheet
CFIHOS-68001353 | CFIHOS-30000257 | tape drive | Tag | CFIHOS-90000177 | CFIHOS | CFIHOS-70000406 | purchase order
CFIHOS-68001354 | CFIHOS-30000268 | UV sterilizer | Model_Part | CFIHOS-90000177 | CFIHOS | CFIHOS-70000028 | bill of materials
CFIHOS-68001355 | CFIHOS-30000268 | UV sterilizer | Tag | CFIHOS-90000177 | CFIHOS | CFIHOS-70000055 | connection diagram
CFIHOS-68001356 | CFIHOS-30000268 | UV sterilizer | Tag | CFIHOS-90000177 | CFIHOS | CFIHOS-70000117 | design datasheet
CFIHOS-68001357 | CFIHOS-30000268 | UV sterilizer | Tag | CFIHOS-90000177 | CFIHOS | CFIHOS-70000406 | purchase order
CFIHOS-68001358 | CFIHOS-30000268 | UV sterilizer | Tag | CFIHOS-90000177 | CFIHOS | CFIHOS-70000268 | wiring diagram
CFIHOS-68001359 | CFIHOS-30000278 | waste compactor | Tag | CFIHOS-90000177 | CFIHOS | CFIHOS-70000399 | equipment specification
CFIHOS-68001360 | CFIHOS-30000278 | waste compactor | Model_Part | CFIHOS-90000177 | CFIHOS | CFIHOS-70000416 | manufacturer datasheet
CFIHOS-68001361 | CFIHOS-30000324 | clock | Tag | CFIHOS-90000177 | CFIHOS | CFIHOS-70000181 | installation manual
CFIHOS-68001362 | CFIHOS-30000324 | clock | Model_Part | CFIHOS-90000177 | CFIHOS | CFIHOS-70000416 | manufacturer datasheet
CFIHOS-68001363 | CFIHOS-30000324 | clock | Tag | CFIHOS-90000177 | CFIHOS | CFIHOS-70000406 | purchase order
CFIHOS-68001364 | CFIHOS-30000347 | floodlight | Tag | CFIHOS-90000177 | CFIHOS | CFIHOS-70000055 | connection diagram
CFIHOS-68001365 | CFIHOS-30000347 | floodlight | Tag | CFIHOS-90000177 | CFIHOS | CFIHOS-70000117 | design datasheet
CFIHOS-68001366 | CFIHOS-30000347 | floodlight | Tag | CFIHOS-90000177 | CFIHOS | CFIHOS-70000406 | purchase order
CFIHOS-68001367 | CFIHOS-30000388 | drier | Model_Part | CFIHOS-90000177 | CFIHOS | CFIHOS-70000028 | bill of materials
CFIHOS-68001368 | CFIHOS-30000388 | drier | Tag | CFIHOS-90000177 | CFIHOS | CFIHOS-70000117 | design datasheet
CFIHOS-68001369 | CFIHOS-30000388 | drier | Tag | CFIHOS-90000177 | CFIHOS | CFIHOS-70000181 | installation manual
CFIHOS-68001370 | CFIHOS-30000388 | drier | Tag | CFIHOS-90000177 | CFIHOS | CFIHOS-70000401 | maintenance strategy
CFIHOS-68001371 | CFIHOS-30000388 | drier | Model_Part | CFIHOS-90000177 | CFIHOS | CFIHOS-70000416 | manufacturer datasheet
CFIHOS-68001372 | CFIHOS-30000435 | keyboard | Tag | CFIHOS-90000177 | CFIHOS | CFIHOS-70000055 | connection diagram
CFIHOS-68001373 | CFIHOS-30000435 | keyboard | Tag | CFIHOS-90000177 | CFIHOS | CFIHOS-70000117 | design datasheet
CFIHOS-68001374 | CFIHOS-30000435 | keyboard | Tag | CFIHOS-90000177 | CFIHOS | CFIHOS-70000406 | purchase order
CFIHOS-68001375 | CFIHOS-30000471 | speed meter | Tag | CFIHOS-90000177 | CFIHOS | CFIHOS-70000055 | connection diagram
CFIHOS-68001376 | CFIHOS-30000471 | speed meter | Tag | CFIHOS-90000177 | CFIHOS | CFIHOS-70000117 | design datasheet
CFIHOS-68001377 | CFIHOS-30000471 | speed meter | Tag | CFIHOS-90000177 | CFIHOS | CFIHOS-70000406 | purchase order
CFIHOS-68001378 | CFIHOS-30000471 | speed meter | Model_Part | CFIHOS-90000177 | CFIHOS | CFIHOS-70000374 | spare part list
CFIHOS-68001379 | CFIHOS-30000481 | transponder | Tag | CFIHOS-90000177 | CFIHOS | CFIHOS-70000055 | connection diagram
CFIHOS-68001380 | CFIHOS-30000481 | transponder | Tag | CFIHOS-90000177 | CFIHOS | CFIHOS-70000117 | design datasheet
CFIHOS-68001381 | CFIHOS-30000481 | transponder | Tag | CFIHOS-90000177 | CFIHOS | CFIHOS-70000406 | purchase order
CFIHOS-68001382 | CFIHOS-30000513 | safety shower | Tag | CFIHOS-90000177 | CFIHOS | CFIHOS-70000180 | inspection and test plan
CFIHOS-68001383 | CFIHOS-30000513 | safety shower | Tag | CFIHOS-90000177 | CFIHOS | CFIHOS-70000401 | maintenance strategy
CFIHOS-68001384 | CFIHOS-30000513 | safety shower | Equipment | CFIHOS-90000177 | CFIHOS | CFIHOS-70000287 | pressure test report
CFIHOS-68001385 | CFIHOS-30000518 | blower | Model_Part | CFIHOS-90000177 | CFIHOS | CFIHOS-70000028 | bill of materials
CFIHOS-68001386 | CFIHOS-30000518 | blower | Tag | CFIHOS-90000177 | CFIHOS | CFIHOS-70000117 | design datasheet
CFIHOS-68001387 | CFIHOS-30000518 | blower | Tag | CFIHOS-90000177 | CFIHOS | CFIHOS-70000153 | general arrangement diagram
CFIHOS-68001388 | CFIHOS-30000518 | blower | Tag | CFIHOS-90000177 | CFIHOS | CFIHOS-70000181 | installation manual
CFIHOS-68001389 | CFIHOS-30000518 | blower | Tag | CFIHOS-90000177 | CFIHOS | CFIHOS-70000206 | maintenance manual
CFIHOS-68001390 | CFIHOS-30000518 | blower | Model_Part | CFIHOS-90000177 | CFIHOS | CFIHOS-70000416 | manufacturer datasheet
CFIHOS-68001391 | CFIHOS-30000518 | blower | Model_Part | CFIHOS-90000177 | CFIHOS | CFIHOS-70000374 | spare part list
CFIHOS-68001392 | CFIHOS-30000518 | blower | Plant | CFIHOS-90000177 | CFIHOS | CFIHOS-70000351 | vibration analysis
CFIHOS-68001393 | CFIHOS-30000522 | centrifuge | Model_Part | CFIHOS-90000177 | CFIHOS | CFIHOS-70000028 | bill of materials
CFIHOS-68001394 | CFIHOS-30000522 | centrifuge | Tag | CFIHOS-90000177 | CFIHOS | CFIHOS-70000117 | design datasheet
CFIHOS-68001395 | CFIHOS-30000522 | centrifuge | Tag | CFIHOS-90000177 | CFIHOS | CFIHOS-70000181 | installation manual
CFIHOS-68001396 | CFIHOS-30000522 | centrifuge | Model_Part | CFIHOS-90000177 | CFIHOS | CFIHOS-70000416 | manufacturer datasheet
CFIHOS-68001397 | CFIHOS-30000522 | centrifuge | Plant | CFIHOS-90000177 | CFIHOS | CFIHOS-70000351 | vibration analysis
CFIHOS-68001398 | CFIHOS-30000528 | diffuser | Model_Part | CFIHOS-90000177 | CFIHOS | CFIHOS-70000028 | bill of materials
CFIHOS-68001399 | CFIHOS-30000528 | diffuser | Tag | CFIHOS-90000177 | CFIHOS | CFIHOS-70000117 | design datasheet
CFIHOS-68001400 | CFIHOS-30000528 | diffuser | Tag | CFIHOS-90000177 | CFIHOS | CFIHOS-70000153 | general arrangement diagram
CFIHOS-68001401 | CFIHOS-30000528 | diffuser | Tag | CFIHOS-90000177 | CFIHOS | CFIHOS-70000181 | installation manual
CFIHOS-68001402 | CFIHOS-30000528 | diffuser | Tag | CFIHOS-90000177 | CFIHOS | CFIHOS-70000206 | maintenance manual
CFIHOS-68001403 | CFIHOS-30000528 | diffuser | Model_Part | CFIHOS-90000177 | CFIHOS | CFIHOS-70000416 | manufacturer datasheet
CFIHOS-68001404 | CFIHOS-30000528 | diffuser | Model_Part | CFIHOS-90000177 | CFIHOS | CFIHOS-70000374 | spare part list
CFIHOS-68001405 | CFIHOS-30000531 | extruder | Tag | CFIHOS-90000177 | CFIHOS | CFIHOS-70000117 | design datasheet
CFIHOS-68001406 | CFIHOS-30000531 | extruder | Tag | CFIHOS-90000177 | CFIHOS | CFIHOS-70000153 | general arrangement diagram
CFIHOS-68001407 | CFIHOS-30000531 | extruder | Tag | CFIHOS-90000177 | CFIHOS | CFIHOS-70000181 | installation manual
CFIHOS-68001408 | CFIHOS-30000531 | extruder | Tag | CFIHOS-90000177 | CFIHOS | CFIHOS-70000206 | maintenance manual
CFIHOS-68001409 | CFIHOS-30000531 | extruder | Model_Part | CFIHOS-90000177 | CFIHOS | CFIHOS-70000416 | manufacturer datasheet
CFIHOS-68001410 | CFIHOS-30000562 | belt conveyor | Tag | CFIHOS-90000177 | CFIHOS | CFIHOS-70000007 | alarm, trip setting list
CFIHOS-68001411 | CFIHOS-30000562 | belt conveyor | Equipment | CFIHOS-90000177 | CFIHOS | CFIHOS-70000017 | assembly diagram
CFIHOS-68001412 | CFIHOS-30000562 | belt conveyor | Model_Part | CFIHOS-90000177 | CFIHOS | CFIHOS-70000028 | bill of materials
CFIHOS-68001413 | CFIHOS-30000562 | belt conveyor | Tag | CFIHOS-90000177 | CFIHOS | CFIHOS-70000414 | completion certificate
CFIHOS-68001414 | CFIHOS-30000562 | belt conveyor | Tag | CFIHOS-90000177 | CFIHOS | CFIHOS-70000399 | equipment specification
CFIHOS-68001415 | CFIHOS-30000562 | belt conveyor | Tag | CFIHOS-90000177 | CFIHOS | CFIHOS-70000180 | inspection and test plan
CFIHOS-68001416 | CFIHOS-30000562 | belt conveyor | Tag | CFIHOS-90000177 | CFIHOS | CFIHOS-70000277 | layout diagram
CFIHOS-68001417 | CFIHOS-30000562 | belt conveyor | Tag | CFIHOS-90000177 | CFIHOS | CFIHOS-70000401 | maintenance strategy
CFIHOS-68001418 | CFIHOS-30000563 | chain conveyor | Tag | CFIHOS-90000177 | CFIHOS | CFIHOS-70000007 | alarm, trip setting list
CFIHOS-68001419 | CFIHOS-30000563 | chain conveyor | Equipment | CFIHOS-90000177 | CFIHOS | CFIHOS-70000017 | assembly diagram
CFIHOS-68001420 | CFIHOS-30000563 | chain conveyor | Model_Part | CFIHOS-90000177 | CFIHOS | CFIHOS-70000028 | bill of materials
CFIHOS-68001421 | CFIHOS-30000563 | chain conveyor | Tag | CFIHOS-90000177 | CFIHOS | CFIHOS-70000414 | completion certificate
CFIHOS-68001422 | CFIHOS-30000563 | chain conveyor | Tag | CFIHOS-90000177 | CFIHOS | CFIHOS-70000399 | equipment specification
CFIHOS-68001423 | CFIHOS-30000563 | chain conveyor | Tag | CFIHOS-90000177 | CFIHOS | CFIHOS-70000153 | general arrangement diagram
CFIHOS-68001424 | CFIHOS-30000563 | chain conveyor | Tag | CFIHOS-90000177 | CFIHOS | CFIHOS-70000180 | inspection and test plan
CFIHOS-68001425 | CFIHOS-30000563 | chain conveyor | Tag | CFIHOS-90000177 | CFIHOS | CFIHOS-70000277 | layout diagram
CFIHOS-68001426 | CFIHOS-30000563 | chain conveyor | Tag | CFIHOS-90000177 | CFIHOS | CFIHOS-70000401 | maintenance strategy
CFIHOS-68001427 | CFIHOS-30000566 | feeder | Tag | CFIHOS-90000177 | CFIHOS | CFIHOS-70000117 | design datasheet
CFIHOS-68001428 | CFIHOS-30000566 | feeder | Tag | CFIHOS-90000177 | CFIHOS | CFIHOS-70000153 | general arrangement diagram
CFIHOS-68001429 | CFIHOS-30000566 | feeder | Tag | CFIHOS-90000177 | CFIHOS | CFIHOS-70000181 | installation manual
CFIHOS-68001430 | CFIHOS-30000566 | feeder | Tag | CFIHOS-90000177 | CFIHOS | CFIHOS-70000206 | maintenance manual
CFIHOS-68001431 | CFIHOS-30000566 | feeder | Model_Part | CFIHOS-90000177 | CFIHOS | CFIHOS-70000416 | manufacturer datasheet
CFIHOS-68001432 | CFIHOS-30000569 | roller conveyor | Tag | CFIHOS-90000177 | CFIHOS | CFIHOS-70000007 | alarm, trip setting list
CFIHOS-68001433 | CFIHOS-30000569 | roller conveyor | Equipment | CFIHOS-90000177 | CFIHOS | CFIHOS-70000017 | assembly diagram
CFIHOS-68001434 | CFIHOS-30000569 | roller conveyor | Model_Part | CFIHOS-90000177 | CFIHOS | CFIHOS-70000028 | bill of materials
CFIHOS-68001435 | CFIHOS-30000569 | roller conveyor | Tag | CFIHOS-90000177 | CFIHOS | CFIHOS-70000414 | completion certificate
CFIHOS-68001436 | CFIHOS-30000569 | roller conveyor | Tag | CFIHOS-90000177 | CFIHOS | CFIHOS-70000399 | equipment specification
CFIHOS-68001437 | CFIHOS-30000569 | roller conveyor | Tag | CFIHOS-90000177 | CFIHOS | CFIHOS-70000180 | inspection and test plan
CFIHOS-68001438 | CFIHOS-30000569 | roller conveyor | Tag | CFIHOS-90000177 | CFIHOS | CFIHOS-70000277 | layout diagram
CFIHOS-68001439 | CFIHOS-30000569 | roller conveyor | Tag | CFIHOS-90000177 | CFIHOS | CFIHOS-70000401 | maintenance strategy
CFIHOS-68001440 | CFIHOS-30000570 | slat conveyor | Tag | CFIHOS-90000177 | CFIHOS | CFIHOS-70000007 | alarm, trip setting list
CFIHOS-68001441 | CFIHOS-30000570 | slat conveyor | Equipment | CFIHOS-90000177 | CFIHOS | CFIHOS-70000017 | assembly diagram
CFIHOS-68001442 | CFIHOS-30000570 | slat conveyor | Model_Part | CFIHOS-90000177 | CFIHOS | CFIHOS-70000028 | bill of materials
CFIHOS-68001443 | CFIHOS-30000570 | slat conveyor | Tag | CFIHOS-90000177 | CFIHOS | CFIHOS-70000414 | completion certificate
CFIHOS-68001444 | CFIHOS-30000570 | slat conveyor | Tag | CFIHOS-90000177 | CFIHOS | CFIHOS-70000399 | equipment specification
CFIHOS-68001445 | CFIHOS-30000570 | slat conveyor | Tag | CFIHOS-90000177 | CFIHOS | CFIHOS-70000153 | general arrangement diagram
CFIHOS-68001446 | CFIHOS-30000570 | slat conveyor | Tag | CFIHOS-90000177 | CFIHOS | CFIHOS-70000180 | inspection and test plan
CFIHOS-68001447 | CFIHOS-30000570 | slat conveyor | Tag | CFIHOS-90000177 | CFIHOS | CFIHOS-70000277 | layout diagram
CFIHOS-68001448 | CFIHOS-30000570 | slat conveyor | Tag | CFIHOS-90000177 | CFIHOS | CFIHOS-70000401 | maintenance strategy
CFIHOS-68001449 | CFIHOS-30000573 | demister | Model_Part | CFIHOS-90000177 | CFIHOS | CFIHOS-70000028 | bill of materials
CFIHOS-68001450 | CFIHOS-30000573 | demister | Tag | CFIHOS-90000177 | CFIHOS | CFIHOS-70000117 | design datasheet
CFIHOS-68001451 | CFIHOS-30000573 | demister | Tag | CFIHOS-90000177 | CFIHOS | CFIHOS-70000153 | general arrangement diagram
CFIHOS-68001452 | CFIHOS-30000573 | demister | Tag | CFIHOS-90000177 | CFIHOS | CFIHOS-70000181 | installation manual
CFIHOS-68001453 | CFIHOS-30000573 | demister | Tag | CFIHOS-90000177 | CFIHOS | CFIHOS-70000206 | maintenance manual
CFIHOS-68001454 | CFIHOS-30000573 | demister | Tag | CFIHOS-90000177 | CFIHOS | CFIHOS-70000401 | maintenance strategy
CFIHOS-68001455 | CFIHOS-30000573 | demister | Model_Part | CFIHOS-90000177 | CFIHOS | CFIHOS-70000416 | manufacturer datasheet
CFIHOS-68001456 | CFIHOS-30000573 | demister | Model_Part | CFIHOS-90000177 | CFIHOS | CFIHOS-70000374 | spare part list
CFIHOS-68001457 | CFIHOS-30000574 | electrostatic precipitator | Tag | CFIHOS-90000177 | CFIHOS | CFIHOS-70000117 | design datasheet
CFIHOS-68001458 | CFIHOS-30000574 | electrostatic precipitator | Tag | CFIHOS-90000177 | CFIHOS | CFIHOS-70000181 | installation manual
CFIHOS-68001459 | CFIHOS-30000574 | electrostatic precipitator | Tag | CFIHOS-90000177 | CFIHOS | CFIHOS-70000206 | maintenance manual
CFIHOS-68001460 | CFIHOS-30000574 | electrostatic precipitator | Model_Part | CFIHOS-90000177 | CFIHOS | CFIHOS-70000416 | manufacturer datasheet
CFIHOS-68001461 | CFIHOS-30000608 | automatic identification system | Process_Unit | CFIHOS-90000177 | CFIHOS | CFIHOS-70000237 | block diagram
CFIHOS-68001462 | CFIHOS-30000608 | automatic identification system | Tag | CFIHOS-90000177 | CFIHOS | CFIHOS-70000055 | connection diagram
CFIHOS-68001463 | CFIHOS-30000608 | automatic identification system | Tag | CFIHOS-90000177 | CFIHOS | CFIHOS-70000117 | design datasheet
CFIHOS-68001464 | CFIHOS-30000608 | automatic identification system | Tag | CFIHOS-90000177 | CFIHOS | CFIHOS-70000406 | purchase order
CFIHOS-68001465 | CFIHOS-30000608 | automatic identification system | Model_Part | CFIHOS-90000177 | CFIHOS | CFIHOS-70000374 | spare part list
CFIHOS-68001466 | CFIHOS-30000608 | automatic identification system | Tag | CFIHOS-90000177 | CFIHOS | CFIHOS-70000268 | wiring diagram
CFIHOS-68001467 | CFIHOS-30000613 | compass | Tag | CFIHOS-90000177 | CFIHOS | CFIHOS-70000181 | installation manual
CFIHOS-68001468 | CFIHOS-30000613 | compass | Model_Part | CFIHOS-90000177 | CFIHOS | CFIHOS-70000416 | manufacturer datasheet
CFIHOS-68001469 | CFIHOS-30000613 | compass | Tag | CFIHOS-90000177 | CFIHOS | CFIHOS-70000406 | purchase order
CFIHOS-68001470 | CFIHOS-30000613 | compass | Model_Part | CFIHOS-90000177 | CFIHOS | CFIHOS-70000374 | spare part list
CFIHOS-68001471 | CFIHOS-30000618 | emergency position indicating radio beacon | Model_Part | CFIHOS-90000177 | CFIHOS | CFIHOS-70000028 | bill of materials
CFIHOS-68001472 | CFIHOS-30000618 | emergency position indicating radio beacon | Process_Unit | CFIHOS-90000177 | CFIHOS | CFIHOS-70000237 | block diagram
CFIHOS-68001473 | CFIHOS-30000618 | emergency position indicating radio beacon | Tag | CFIHOS-90000177 | CFIHOS | CFIHOS-70000055 | connection diagram
CFIHOS-68001474 | CFIHOS-30000618 | emergency position indicating radio beacon | Tag | CFIHOS-90000177 | CFIHOS | CFIHOS-70000117 | design datasheet
CFIHOS-68001475 | CFIHOS-30000618 | emergency position indicating radio beacon | Tag | CFIHOS-90000177 | CFIHOS | CFIHOS-70000406 | purchase order
CFIHOS-68001476 | CFIHOS-30000618 | emergency position indicating radio beacon | Model_Part | CFIHOS-90000177 | CFIHOS | CFIHOS-70000374 | spare part list
CFIHOS-68001477 | CFIHOS-30000618 | emergency position indicating radio beacon | Tag | CFIHOS-90000177 | CFIHOS | CFIHOS-70000268 | wiring diagram
CFIHOS-68001478 | CFIHOS-30000623 | motor control centre | Model_Part | CFIHOS-90000177 | CFIHOS | CFIHOS-70000028 | bill of materials
CFIHOS-68001479 | CFIHOS-30000623 | motor control centre | Tag | CFIHOS-90000177 | CFIHOS | CFIHOS-70000055 | connection diagram
CFIHOS-68001480 | CFIHOS-30000623 | motor control centre | Tag | CFIHOS-90000177 | CFIHOS | CFIHOS-70000117 | design datasheet
CFIHOS-68001481 | CFIHOS-30000623 | motor control centre | Tag | CFIHOS-90000177 | CFIHOS | CFIHOS-70000103 | earthing diagram
CFIHOS-68001482 | CFIHOS-30000623 | motor control centre | Equipment | CFIHOS-90000177 | CFIHOS | CFIHOS-70000427 | factory acceptance test procedure
CFIHOS-68001483 | CFIHOS-30000623 | motor control centre | Equipment | CFIHOS-90000177 | CFIHOS | CFIHOS-70000429 | factory acceptance test records
CFIHOS-68001484 | CFIHOS-30000623 | motor control centre | Plant | CFIHOS-90000177 | CFIHOS | CFIHOS-70000148 | foundation design diagram
CFIHOS-68001485 | CFIHOS-30000623 | motor control centre | Tag | CFIHOS-90000177 | CFIHOS | CFIHOS-70000153 | general arrangement diagram
CFIHOS-68001486 | CFIHOS-30000623 | motor control centre | Equipment | CFIHOS-90000177 | CFIHOS | CFIHOS-70000154 | handling, shipping, storage procedure
CFIHOS-68001487 | CFIHOS-30000623 | motor control centre | Tag | CFIHOS-90000177 | CFIHOS | CFIHOS-70000167 | hook up diagram
CFIHOS-68001488 | CFIHOS-30000623 | motor control centre | Equipment | CFIHOS-90000177 | CFIHOS | CFIHOS-70000119 | installation diagram
CFIHOS-68001489 | CFIHOS-30000623 | motor control centre | Tag | CFIHOS-90000177 | CFIHOS | CFIHOS-70000181 | installation manual
CFIHOS-68001490 | CFIHOS-30000623 | motor control centre | Tag | CFIHOS-90000177 | CFIHOS | CFIHOS-70000203 | load list
CFIHOS-68001491 | CFIHOS-30000623 | motor control centre | Tag | CFIHOS-90000177 | CFIHOS | CFIHOS-70000206 | maintenance manual
CFIHOS-68001492 | CFIHOS-30000623 | motor control centre | Model_Part | CFIHOS-90000177 | CFIHOS | CFIHOS-70000416 | manufacturer datasheet
CFIHOS-68001493 | CFIHOS-30000623 | motor control centre | Equipment | CFIHOS-90000177 | CFIHOS | CFIHOS-70000412 | material certificate
CFIHOS-68001494 | CFIHOS-30000623 | motor control centre | Tag | CFIHOS-90000177 | CFIHOS | CFIHOS-70000228 | operating manual
CFIHOS-68001495 | CFIHOS-30000623 | motor control centre | Tag | CFIHOS-90000177 | CFIHOS | CFIHOS-70000406 | purchase order
CFIHOS-68001496 | CFIHOS-30000623 | motor control centre | Tag | CFIHOS-90000177 | CFIHOS | CFIHOS-70000328 | schematic diagram
CFIHOS-68001497 | CFIHOS-30000623 | motor control centre | Tag | CFIHOS-90000177 | CFIHOS | CFIHOS-70000371 | single line diagram
CFIHOS-68001498 | CFIHOS-30000623 | motor control centre | Model_Part | CFIHOS-90000177 | CFIHOS | CFIHOS-70000374 | spare part list
CFIHOS-68001499 | CFIHOS-30000623 | motor control centre | Equipment | CFIHOS-90000177 | CFIHOS | CFIHOS-70000359 | weight report
CFIHOS-68001500 | CFIHOS-30000623 | motor control centre | Tag | CFIHOS-90000177 | CFIHOS | CFIHOS-70000268 | wiring diagram
CFIHOS-68001501 | CFIHOS-30000626 | radar | Model_Part | CFIHOS-90000177 | CFIHOS | CFIHOS-70000028 | bill of materials
CFIHOS-68001502 | CFIHOS-30000626 | radar | Process_Unit | CFIHOS-90000177 | CFIHOS | CFIHOS-70000237 | block diagram
CFIHOS-68001503 | CFIHOS-30000626 | radar | Tag | CFIHOS-90000177 | CFIHOS | CFIHOS-70000055 | connection diagram
CFIHOS-68001504 | CFIHOS-30000626 | radar | Tag | CFIHOS-90000177 | CFIHOS | CFIHOS-70000117 | design datasheet
CFIHOS-68001505 | CFIHOS-30000626 | radar | Tag | CFIHOS-90000177 | CFIHOS | CFIHOS-70000406 | purchase order
CFIHOS-68001506 | CFIHOS-30000626 | radar | Model_Part | CFIHOS-90000177 | CFIHOS | CFIHOS-70000374 | spare part list
CFIHOS-68001507 | CFIHOS-30000626 | radar | Tag | CFIHOS-90000177 | CFIHOS | CFIHOS-70000268 | wiring diagram
CFIHOS-68001508 | CFIHOS-30000627 | radio beacon | Model_Part | CFIHOS-90000177 | CFIHOS | CFIHOS-70000028 | bill of materials
CFIHOS-68001509 | CFIHOS-30000627 | radio beacon | Process_Unit | CFIHOS-90000177 | CFIHOS | CFIHOS-70000237 | block diagram
CFIHOS-68001510 | CFIHOS-30000627 | radio beacon | Tag | CFIHOS-90000177 | CFIHOS | CFIHOS-70000055 | connection diagram
CFIHOS-68001511 | CFIHOS-30000627 | radio beacon | Tag | CFIHOS-90000177 | CFIHOS | CFIHOS-70000117 | design datasheet
CFIHOS-68001512 | CFIHOS-30000627 | radio beacon | Tag | CFIHOS-90000177 | CFIHOS | CFIHOS-70000406 | purchase order
CFIHOS-68001513 | CFIHOS-30000627 | radio beacon | Model_Part | CFIHOS-90000177 | CFIHOS | CFIHOS-70000374 | spare part list
CFIHOS-68001514 | CFIHOS-30000627 | radio beacon | Tag | CFIHOS-90000177 | CFIHOS | CFIHOS-70000268 | wiring diagram
CFIHOS-68001515 | CFIHOS-30000658 | telecom gateway | Tag | CFIHOS-90000177 | CFIHOS | CFIHOS-70000055 | connection diagram
CFIHOS-68001516 | CFIHOS-30000658 | telecom gateway | Tag | CFIHOS-90000177 | CFIHOS | CFIHOS-70000117 | design datasheet
CFIHOS-68001517 | CFIHOS-30000658 | telecom gateway | Tag | CFIHOS-90000177 | CFIHOS | CFIHOS-70000406 | purchase order
CFIHOS-68001518 | CFIHOS-30000658 | telecom gateway | Model_Part | CFIHOS-90000177 | CFIHOS | CFIHOS-70000374 | spare part list
CFIHOS-68001519 | CFIHOS-30000735 | electrical distribution unit | Model_Part | CFIHOS-90000177 | CFIHOS | CFIHOS-70000028 | bill of materials
CFIHOS-68001520 | CFIHOS-30000735 | electrical distribution unit | Tag | CFIHOS-90000177 | CFIHOS | CFIHOS-70000055 | connection diagram
CFIHOS-68001521 | CFIHOS-30000735 | electrical distribution unit | Tag | CFIHOS-90000177 | CFIHOS | CFIHOS-70000117 | design datasheet
CFIHOS-68001522 | CFIHOS-30000735 | electrical distribution unit | Tag | CFIHOS-90000177 | CFIHOS | CFIHOS-70000103 | earthing diagram
CFIHOS-68001523 | CFIHOS-30000735 | electrical distribution unit | Equipment | CFIHOS-90000177 | CFIHOS | CFIHOS-70000427 | factory acceptance test procedure
CFIHOS-68001524 | CFIHOS-30000735 | electrical distribution unit | Equipment | CFIHOS-90000177 | CFIHOS | CFIHOS-70000429 | factory acceptance test records
CFIHOS-68001525 | CFIHOS-30000735 | electrical distribution unit | Plant | CFIHOS-90000177 | CFIHOS | CFIHOS-70000148 | foundation design diagram
CFIHOS-68001526 | CFIHOS-30000735 | electrical distribution unit | Tag | CFIHOS-90000177 | CFIHOS | CFIHOS-70000153 | general arrangement diagram
CFIHOS-68001527 | CFIHOS-30000735 | electrical distribution unit | Equipment | CFIHOS-90000177 | CFIHOS | CFIHOS-70000154 | handling, shipping, storage procedure
CFIHOS-68001528 | CFIHOS-30000735 | electrical distribution unit | Tag | CFIHOS-90000177 | CFIHOS | CFIHOS-70000167 | hook up diagram
CFIHOS-68001529 | CFIHOS-30000735 | electrical distribution unit | Equipment | CFIHOS-90000177 | CFIHOS | CFIHOS-70000119 | installation diagram
CFIHOS-68001530 | CFIHOS-30000735 | electrical distribution unit | Tag | CFIHOS-90000177 | CFIHOS | CFIHOS-70000181 | installation manual
CFIHOS-68001531 | CFIHOS-30000735 | electrical distribution unit | Tag | CFIHOS-90000177 | CFIHOS | CFIHOS-70000203 | load list
CFIHOS-68001532 | CFIHOS-30000735 | electrical distribution unit | Tag | CFIHOS-90000177 | CFIHOS | CFIHOS-70000206 | maintenance manual
CFIHOS-68001533 | CFIHOS-30000735 | electrical distribution unit | Model_Part | CFIHOS-90000177 | CFIHOS | CFIHOS-70000416 | manufacturer datasheet
CFIHOS-68001534 | CFIHOS-30000735 | electrical distribution unit | Equipment | CFIHOS-90000177 | CFIHOS | CFIHOS-70000412 | material certificate
CFIHOS-68001535 | CFIHOS-30000735 | electrical distribution unit | Tag | CFIHOS-90000177 | CFIHOS | CFIHOS-70000228 | operating manual
CFIHOS-68001536 | CFIHOS-30000735 | electrical distribution unit | Tag | CFIHOS-90000177 | CFIHOS | CFIHOS-70000406 | purchase order
CFIHOS-68001537 | CFIHOS-30000735 | electrical distribution unit | Tag | CFIHOS-90000177 | CFIHOS | CFIHOS-70000328 | schematic diagram
CFIHOS-68001538 | CFIHOS-30000735 | electrical distribution unit | Tag | CFIHOS-90000177 | CFIHOS | CFIHOS-70000371 | single line diagram
CFIHOS-68001539 | CFIHOS-30000735 | electrical distribution unit | Model_Part | CFIHOS-90000177 | CFIHOS | CFIHOS-70000374 | spare part list
CFIHOS-68001540 | CFIHOS-30000735 | electrical distribution unit | Equipment | CFIHOS-90000177 | CFIHOS | CFIHOS-70000359 | weight report
CFIHOS-68001541 | CFIHOS-30000735 | electrical distribution unit | Tag | CFIHOS-90000177 | CFIHOS | CFIHOS-70000268 | wiring diagram
CFIHOS-68001542 | CFIHOS-30000819 | direct current generator | Model_Part | CFIHOS-90000177 | CFIHOS | CFIHOS-70000028 | bill of materials
CFIHOS-68001543 | CFIHOS-30000819 | direct current generator | Equipment | CFIHOS-90000177 | CFIHOS | CFIHOS-70000415 | calibration certificate
CFIHOS-68001544 | CFIHOS-30000819 | direct current generator | Tag | CFIHOS-90000177 | CFIHOS | CFIHOS-70000117 | design datasheet
CFIHOS-68001545 | CFIHOS-30000819 | direct current generator | Model_Part | CFIHOS-90000177 | CFIHOS | CFIHOS-70000116 | equipment cross section diagram
CFIHOS-68001546 | CFIHOS-30000819 | direct current generator | Tag | CFIHOS-90000177 | CFIHOS | CFIHOS-70000153 | general arrangement diagram
CFIHOS-68001547 | CFIHOS-30000819 | direct current generator | Tag | CFIHOS-90000177 | CFIHOS | CFIHOS-70000167 | hook up diagram
CFIHOS-68001548 | CFIHOS-30000819 | direct current generator | Tag | CFIHOS-90000177 | CFIHOS | CFIHOS-70000180 | inspection and test plan
CFIHOS-68001549 | CFIHOS-30000819 | direct current generator | Equipment | CFIHOS-90000177 | CFIHOS | CFIHOS-70000245 | inspection report
CFIHOS-68001550 | CFIHOS-30000819 | direct current generator | Equipment | CFIHOS-90000177 | CFIHOS | CFIHOS-70000119 | installation diagram
CFIHOS-68001551 | CFIHOS-30000819 | direct current generator | Tag | CFIHOS-90000177 | CFIHOS | CFIHOS-70000181 | installation manual
CFIHOS-68001552 | CFIHOS-30000819 | direct current generator | Tag | CFIHOS-90000177 | CFIHOS | CFIHOS-70000206 | maintenance manual
CFIHOS-68001553 | CFIHOS-30000819 | direct current generator | Model_Part | CFIHOS-90000177 | CFIHOS | CFIHOS-70000416 | manufacturer datasheet
CFIHOS-68001554 | CFIHOS-30000819 | direct current generator | Tag | CFIHOS-90000177 | CFIHOS | CFIHOS-70000228 | operating manual
CFIHOS-68001555 | CFIHOS-30000819 | direct current generator | Equipment | CFIHOS-90000177 | CFIHOS | CFIHOS-70000269 | packing list
CFIHOS-68001556 | CFIHOS-30000819 | direct current generator | Tag | CFIHOS-90000177 | CFIHOS | CFIHOS-70000406 | purchase order
CFIHOS-68001557 | CFIHOS-30000819 | direct current generator | Equipment | CFIHOS-90000177 | CFIHOS | CFIHOS-70000079 | regulatory compliance certificate
CFIHOS-68001558 | CFIHOS-30000819 | direct current generator | Model_Part | CFIHOS-90000177 | CFIHOS | CFIHOS-70000374 | spare part list
CFIHOS-68001559 | CFIHOS-30000819 | direct current generator | Tag | CFIHOS-90000177 | CFIHOS | CFIHOS-70000357 | weight calculation
CFIHOS-68001560 | CFIHOS-30000819 | direct current generator | Equipment | CFIHOS-90000177 | CFIHOS | CFIHOS-70000358 | weight certificate
CFIHOS-68001561 | CFIHOS-30000823 | dry transformer | Model_Part | CFIHOS-90000177 | CFIHOS | CFIHOS-70000028 | bill of materials
CFIHOS-68001562 | CFIHOS-30000823 | dry transformer | Tag | CFIHOS-90000177 | CFIHOS | CFIHOS-70000055 | connection diagram
CFIHOS-68001563 | CFIHOS-30000823 | dry transformer | Tag | CFIHOS-90000177 | CFIHOS | CFIHOS-70000117 | design datasheet
CFIHOS-68001564 | CFIHOS-30000823 | dry transformer | Tag | CFIHOS-90000177 | CFIHOS | CFIHOS-70000103 | earthing diagram
CFIHOS-68001565 | CFIHOS-30000823 | dry transformer | Equipment | CFIHOS-90000177 | CFIHOS | CFIHOS-70000427 | factory acceptance test procedure
CFIHOS-68001566 | CFIHOS-30000823 | dry transformer | Equipment | CFIHOS-90000177 | CFIHOS | CFIHOS-70000429 | factory acceptance test records
CFIHOS-68001567 | CFIHOS-30000823 | dry transformer | Plant | CFIHOS-90000177 | CFIHOS | CFIHOS-70000148 | foundation design diagram
CFIHOS-68001568 | CFIHOS-30000823 | dry transformer | Tag | CFIHOS-90000177 | CFIHOS | CFIHOS-70000153 | general arrangement diagram
CFIHOS-68001569 | CFIHOS-30000823 | dry transformer | Equipment | CFIHOS-90000177 | CFIHOS | CFIHOS-70000154 | handling, shipping, storage procedure
CFIHOS-68001570 | CFIHOS-30000823 | dry transformer | Tag | CFIHOS-90000177 | CFIHOS | CFIHOS-70000167 | hook up diagram
CFIHOS-68001571 | CFIHOS-30000823 | dry transformer | Equipment | CFIHOS-90000177 | CFIHOS | CFIHOS-70000119 | installation diagram
CFIHOS-68001572 | CFIHOS-30000823 | dry transformer | Tag | CFIHOS-90000177 | CFIHOS | CFIHOS-70000181 | installation manual
CFIHOS-68001573 | CFIHOS-30000823 | dry transformer | Tag | CFIHOS-90000177 | CFIHOS | CFIHOS-70000206 | maintenance manual
CFIHOS-68001574 | CFIHOS-30000823 | dry transformer | Model_Part | CFIHOS-90000177 | CFIHOS | CFIHOS-70000416 | manufacturer datasheet
CFIHOS-68001575 | CFIHOS-30000823 | dry transformer | Equipment | CFIHOS-90000177 | CFIHOS | CFIHOS-70000412 | material certificate
CFIHOS-68001576 | CFIHOS-30000823 | dry transformer | Tag | CFIHOS-90000177 | CFIHOS | CFIHOS-70000406 | purchase order
CFIHOS-68001577 | CFIHOS-30000823 | dry transformer | Tag | CFIHOS-90000177 | CFIHOS | CFIHOS-70000328 | schematic diagram
CFIHOS-68001578 | CFIHOS-30000823 | dry transformer | Model_Part | CFIHOS-90000177 | CFIHOS | CFIHOS-70000374 | spare part list
CFIHOS-68001579 | CFIHOS-30000823 | dry transformer | Equipment | CFIHOS-90000177 | CFIHOS | CFIHOS-70000359 | weight report
CFIHOS-68001580 | CFIHOS-30000823 | dry transformer | Tag | CFIHOS-90000177 | CFIHOS | CFIHOS-70000268 | wiring diagram
CFIHOS-68001581 | CFIHOS-30000862 | reciprocating pump | Model_Part | CFIHOS-90000177 | CFIHOS | CFIHOS-70000028 | bill of materials
CFIHOS-68001582 | CFIHOS-30000862 | reciprocating pump | Tag | CFIHOS-90000177 | CFIHOS | CFIHOS-70000117 | design datasheet
CFIHOS-68001583 | CFIHOS-30000862 | reciprocating pump | Tag | CFIHOS-90000177 | CFIHOS | CFIHOS-70000153 | general arrangement diagram
CFIHOS-68001584 | CFIHOS-30000862 | reciprocating pump | Tag | CFIHOS-90000177 | CFIHOS | CFIHOS-70000181 | installation manual
CFIHOS-68001585 | CFIHOS-30000862 | reciprocating pump | Tag | CFIHOS-90000177 | CFIHOS | CFIHOS-70000206 | maintenance manual
CFIHOS-68001586 | CFIHOS-30000862 | reciprocating pump | Model_Part | CFIHOS-90000177 | CFIHOS | CFIHOS-70000416 | manufacturer datasheet
CFIHOS-68001587 | CFIHOS-30000862 | reciprocating pump | Model_Part | CFIHOS-90000177 | CFIHOS | CFIHOS-70000374 | spare part list
CFIHOS-68001588 | CFIHOS-30000862 | reciprocating pump | Plant | CFIHOS-90000177 | CFIHOS | CFIHOS-70000351 | vibration analysis
CFIHOS-68001589 | CFIHOS-30000864 | rotary pump | Model_Part | CFIHOS-90000177 | CFIHOS | CFIHOS-70000028 | bill of materials
CFIHOS-68001590 | CFIHOS-30000864 | rotary pump | Tag | CFIHOS-90000177 | CFIHOS | CFIHOS-70000117 | design datasheet
CFIHOS-68001591 | CFIHOS-30000864 | rotary pump | Tag | CFIHOS-90000177 | CFIHOS | CFIHOS-70000153 | general arrangement diagram
CFIHOS-68001592 | CFIHOS-30000864 | rotary pump | Tag | CFIHOS-90000177 | CFIHOS | CFIHOS-70000181 | installation manual
CFIHOS-68001593 | CFIHOS-30000864 | rotary pump | Tag | CFIHOS-90000177 | CFIHOS | CFIHOS-70000206 | maintenance manual
CFIHOS-68001594 | CFIHOS-30000864 | rotary pump | Model_Part | CFIHOS-90000177 | CFIHOS | CFIHOS-70000416 | manufacturer datasheet
CFIHOS-68001595 | CFIHOS-30000864 | rotary pump | Model_Part | CFIHOS-90000177 | CFIHOS | CFIHOS-70000374 | spare part list
CFIHOS-68001596 | CFIHOS-30000864 | rotary pump | Plant | CFIHOS-90000177 | CFIHOS | CFIHOS-70000351 | vibration analysis
CFIHOS-68001597 | CFIHOS-30000877 | wet transformer | Model_Part | CFIHOS-90000177 | CFIHOS | CFIHOS-70000028 | bill of materials
CFIHOS-68001598 | CFIHOS-30000877 | wet transformer | Tag | CFIHOS-90000177 | CFIHOS | CFIHOS-70000055 | connection diagram
CFIHOS-68001599 | CFIHOS-30000877 | wet transformer | Tag | CFIHOS-90000177 | CFIHOS | CFIHOS-70000117 | design datasheet
CFIHOS-68001600 | CFIHOS-30000877 | wet transformer | Tag | CFIHOS-90000177 | CFIHOS | CFIHOS-70000103 | earthing diagram
CFIHOS-68001601 | CFIHOS-30000877 | wet transformer | Equipment | CFIHOS-90000177 | CFIHOS | CFIHOS-70000427 | factory acceptance test procedure
CFIHOS-68001602 | CFIHOS-30000877 | wet transformer | Equipment | CFIHOS-90000177 | CFIHOS | CFIHOS-70000429 | factory acceptance test records
CFIHOS-68001603 | CFIHOS-30000877 | wet transformer | Plant | CFIHOS-90000177 | CFIHOS | CFIHOS-70000148 | foundation design diagram
CFIHOS-68001604 | CFIHOS-30000877 | wet transformer | Tag | CFIHOS-90000177 | CFIHOS | CFIHOS-70000153 | general arrangement diagram
CFIHOS-68001605 | CFIHOS-30000877 | wet transformer | Equipment | CFIHOS-90000177 | CFIHOS | CFIHOS-70000154 | handling, shipping, storage procedure
CFIHOS-68001606 | CFIHOS-30000877 | wet transformer | Process_Unit | CFIHOS-90000177 | CFIHOS | CFIHOS-70000155 | hazard analysis
CFIHOS-68001607 | CFIHOS-30000877 | wet transformer | Tag | CFIHOS-90000177 | CFIHOS | CFIHOS-70000167 | hook up diagram
CFIHOS-68001608 | CFIHOS-30000877 | wet transformer | Equipment | CFIHOS-90000177 | CFIHOS | CFIHOS-70000119 | installation diagram
CFIHOS-68001609 | CFIHOS-30000877 | wet transformer | Tag | CFIHOS-90000177 | CFIHOS | CFIHOS-70000181 | installation manual
CFIHOS-68001610 | CFIHOS-30000877 | wet transformer | Tag | CFIHOS-90000177 | CFIHOS | CFIHOS-70000206 | maintenance manual
CFIHOS-68001611 | CFIHOS-30000877 | wet transformer | Model_Part | CFIHOS-90000177 | CFIHOS | CFIHOS-70000416 | manufacturer datasheet
CFIHOS-68001612 | CFIHOS-30000877 | wet transformer | Equipment | CFIHOS-90000177 | CFIHOS | CFIHOS-70000412 | material certificate
CFIHOS-68001613 | CFIHOS-30000877 | wet transformer | Tag | CFIHOS-90000177 | CFIHOS | CFIHOS-70000406 | purchase order
CFIHOS-68001614 | CFIHOS-30000877 | wet transformer | Tag | CFIHOS-90000177 | CFIHOS | CFIHOS-70000328 | schematic diagram
CFIHOS-68001615 | CFIHOS-30000877 | wet transformer | Model_Part | CFIHOS-90000177 | CFIHOS | CFIHOS-70000374 | spare part list
CFIHOS-68001616 | CFIHOS-30000877 | wet transformer | Equipment | CFIHOS-90000177 | CFIHOS | CFIHOS-70000359 | weight report
CFIHOS-68001617 | CFIHOS-30000877 | wet transformer | Tag | CFIHOS-90000177 | CFIHOS | CFIHOS-70000268 | wiring diagram
CFIHOS-68001618 | CFIHOS-30000878 | acoustic enclosure | Equipment | CFIHOS-90000177 | CFIHOS | CFIHOS-70000119 | installation diagram
CFIHOS-68001619 | CFIHOS-30000878 | acoustic enclosure | Tag | CFIHOS-90000177 | CFIHOS | CFIHOS-70000181 | installation manual
CFIHOS-68001620 | CFIHOS-30000878 | acoustic enclosure | Model_Part | CFIHOS-90000177 | CFIHOS | CFIHOS-70000416 | manufacturer datasheet
CFIHOS-68001621 | CFIHOS-30000878 | acoustic enclosure | Tag | CFIHOS-90000177 | CFIHOS | CFIHOS-70000406 | purchase order
CFIHOS-68001622 | CFIHOS-30000880 | aircraft warning light | Model_Part | CFIHOS-90000177 | CFIHOS | CFIHOS-70000028 | bill of materials
CFIHOS-68001623 | CFIHOS-30000880 | aircraft warning light | Tag | CFIHOS-90000177 | CFIHOS | CFIHOS-70000055 | connection diagram
CFIHOS-68001624 | CFIHOS-30000880 | aircraft warning light | Equipment | CFIHOS-90000177 | CFIHOS | CFIHOS-70000429 | factory acceptance test records
CFIHOS-68001625 | CFIHOS-30000880 | aircraft warning light | Tag | CFIHOS-90000177 | CFIHOS | CFIHOS-70000167 | hook up diagram
CFIHOS-68001626 | CFIHOS-30000880 | aircraft warning light | Equipment | CFIHOS-90000177 | CFIHOS | CFIHOS-70000119 | installation diagram
CFIHOS-68001627 | CFIHOS-30000880 | aircraft warning light | Tag | CFIHOS-90000177 | CFIHOS | CFIHOS-70000181 | installation manual
CFIHOS-68001628 | CFIHOS-30000880 | aircraft warning light | Tag | CFIHOS-90000177 | CFIHOS | CFIHOS-70000206 | maintenance manual
CFIHOS-68001629 | CFIHOS-30000880 | aircraft warning light | Model_Part | CFIHOS-90000177 | CFIHOS | CFIHOS-70000416 | manufacturer datasheet
CFIHOS-68001630 | CFIHOS-30000880 | aircraft warning light | Tag | CFIHOS-90000177 | CFIHOS | CFIHOS-70000228 | operating manual
CFIHOS-68001631 | CFIHOS-30000880 | aircraft warning light | Equipment | CFIHOS-90000177 | CFIHOS | CFIHOS-70000269 | packing list
CFIHOS-68001632 | CFIHOS-30000880 | aircraft warning light | Tag | CFIHOS-90000177 | CFIHOS | CFIHOS-70000406 | purchase order
CFIHOS-68001633 | CFIHOS-30000880 | aircraft warning light | Equipment | CFIHOS-90000177 | CFIHOS | CFIHOS-70000079 | regulatory compliance certificate
CFIHOS-68001634 | CFIHOS-30000880 | aircraft warning light | Tag | CFIHOS-90000177 | CFIHOS | CFIHOS-70000112 | regulatory compliance report
CFIHOS-68001635 | CFIHOS-30000880 | aircraft warning light | Model_Part | CFIHOS-90000177 | CFIHOS | CFIHOS-70000374 | spare part list
CFIHOS-68001636 | CFIHOS-30000889 | electrical control panel | Model_Part | CFIHOS-90000177 | CFIHOS | CFIHOS-70000028 | bill of materials
CFIHOS-68001637 | CFIHOS-30000889 | electrical control panel | Tag | CFIHOS-90000177 | CFIHOS | CFIHOS-70000055 | connection diagram
CFIHOS-68001638 | CFIHOS-30000889 | electrical control panel | Tag | CFIHOS-90000177 | CFIHOS | CFIHOS-70000117 | design datasheet
CFIHOS-68001639 | CFIHOS-30000889 | electrical control panel | Tag | CFIHOS-90000177 | CFIHOS | CFIHOS-70000103 | earthing diagram
CFIHOS-68001640 | CFIHOS-30000889 | electrical control panel | Equipment | CFIHOS-90000177 | CFIHOS | CFIHOS-70000427 | factory acceptance test procedure
CFIHOS-68001641 | CFIHOS-30000889 | electrical control panel | Equipment | CFIHOS-90000177 | CFIHOS | CFIHOS-70000429 | factory acceptance test records
CFIHOS-68001642 | CFIHOS-30000889 | electrical control panel | Plant | CFIHOS-90000177 | CFIHOS | CFIHOS-70000148 | foundation design diagram
CFIHOS-68001643 | CFIHOS-30000889 | electrical control panel | Tag | CFIHOS-90000177 | CFIHOS | CFIHOS-70000153 | general arrangement diagram
CFIHOS-68001644 | CFIHOS-30000889 | electrical control panel | Equipment | CFIHOS-90000177 | CFIHOS | CFIHOS-70000154 | handling, shipping, storage procedure
CFIHOS-68001645 | CFIHOS-30000889 | electrical control panel | Tag | CFIHOS-90000177 | CFIHOS | CFIHOS-70000167 | hook up diagram
CFIHOS-68001646 | CFIHOS-30000889 | electrical control panel | Equipment | CFIHOS-90000177 | CFIHOS | CFIHOS-70000119 | installation diagram
CFIHOS-68001647 | CFIHOS-30000889 | electrical control panel | Tag | CFIHOS-90000177 | CFIHOS | CFIHOS-70000181 | installation manual
CFIHOS-68001648 | CFIHOS-30000889 | electrical control panel | Tag | CFIHOS-90000177 | CFIHOS | CFIHOS-70000203 | load list
CFIHOS-68001649 | CFIHOS-30000889 | electrical control panel | Tag | CFIHOS-90000177 | CFIHOS | CFIHOS-70000206 | maintenance manual
CFIHOS-68001650 | CFIHOS-30000889 | electrical control panel | Model_Part | CFIHOS-90000177 | CFIHOS | CFIHOS-70000416 | manufacturer datasheet
CFIHOS-68001651 | CFIHOS-30000889 | electrical control panel | Equipment | CFIHOS-90000177 | CFIHOS | CFIHOS-70000412 | material certificate
CFIHOS-68001652 | CFIHOS-30000889 | electrical control panel | Tag | CFIHOS-90000177 | CFIHOS | CFIHOS-70000228 | operating manual
CFIHOS-68001653 | CFIHOS-30000889 | electrical control panel | Tag | CFIHOS-90000177 | CFIHOS | CFIHOS-70000406 | purchase order
CFIHOS-68001654 | CFIHOS-30000889 | electrical control panel | Tag | CFIHOS-90000177 | CFIHOS | CFIHOS-70000328 | schematic diagram
CFIHOS-68001655 | CFIHOS-30000889 | electrical control panel | Tag | CFIHOS-90000177 | CFIHOS | CFIHOS-70000371 | single line diagram
CFIHOS-68001656 | CFIHOS-30000889 | electrical control panel | Model_Part | CFIHOS-90000177 | CFIHOS | CFIHOS-70000374 | spare part list
CFIHOS-68001657 | CFIHOS-30000889 | electrical control panel | Equipment | CFIHOS-90000177 | CFIHOS | CFIHOS-70000359 | weight report
CFIHOS-68001658 | CFIHOS-30000889 | electrical control panel | Tag | CFIHOS-90000177 | CFIHOS | CFIHOS-70000268 | wiring diagram
CFIHOS-68001659 | CFIHOS-30000894 | furnace | Tag | CFIHOS-90000177 | CFIHOS | CFIHOS-70000007 | alarm, trip setting list
CFIHOS-68001660 | CFIHOS-30000894 | furnace | Tag | CFIHOS-90000177 | CFIHOS | CFIHOS-70000064 | control philosophy
CFIHOS-68001661 | CFIHOS-30000894 | furnace | Tag | CFIHOS-90000177 | CFIHOS | CFIHOS-70000117 | design datasheet
CFIHOS-68001662 | CFIHOS-30000894 | furnace | Model_Part | CFIHOS-90000177 | CFIHOS | CFIHOS-70000116 | equipment cross section diagram
CFIHOS-68001663 | CFIHOS-30000894 | furnace | Tag | CFIHOS-90000177 | CFIHOS | CFIHOS-70000399 | equipment specification
CFIHOS-68001664 | CFIHOS-30000894 | furnace | Tag | CFIHOS-90000177 | CFIHOS | CFIHOS-70000153 | general arrangement diagram
CFIHOS-68001665 | CFIHOS-30000894 | furnace | Tag | CFIHOS-90000177 | CFIHOS | CFIHOS-70000147 | heat treatment procedure
CFIHOS-68001666 | CFIHOS-30000894 | furnace | Equipment | CFIHOS-90000177 | CFIHOS | CFIHOS-70000423 | heat treatment records
CFIHOS-68001667 | CFIHOS-30000894 | furnace | Tag | CFIHOS-90000177 | CFIHOS | CFIHOS-70000180 | inspection and test plan
CFIHOS-68001668 | CFIHOS-30000894 | furnace | Tag | CFIHOS-90000177 | CFIHOS | CFIHOS-70000181 | installation manual
CFIHOS-68001669 | CFIHOS-30000894 | furnace | Tag | CFIHOS-90000177 | CFIHOS | CFIHOS-70000206 | maintenance manual
CFIHOS-68001670 | CFIHOS-30000894 | furnace | Model_Part | CFIHOS-90000177 | CFIHOS | CFIHOS-70000416 | manufacturer datasheet
CFIHOS-68001671 | CFIHOS-30000897 | intrinsically safe barrier | Model_Part | CFIHOS-90000177 | CFIHOS | CFIHOS-70000028 | bill of materials
CFIHOS-68001672 | CFIHOS-30000897 | intrinsically safe barrier | Process_Unit | CFIHOS-90000177 | CFIHOS | CFIHOS-70000237 | block diagram
CFIHOS-68001673 | CFIHOS-30000897 | intrinsically safe barrier | Tag | CFIHOS-90000177 | CFIHOS | CFIHOS-70000055 | connection diagram
CFIHOS-68001674 | CFIHOS-30000897 | intrinsically safe barrier | Tag | CFIHOS-90000177 | CFIHOS | CFIHOS-70000117 | design datasheet
CFIHOS-68001675 | CFIHOS-30000897 | intrinsically safe barrier | Tag | CFIHOS-90000177 | CFIHOS | CFIHOS-70000406 | purchase order
CFIHOS-68001676 | CFIHOS-30000897 | intrinsically safe barrier | Model_Part | CFIHOS-90000177 | CFIHOS | CFIHOS-70000374 | spare part list
CFIHOS-68001677 | CFIHOS-30000897 | intrinsically safe barrier | Tag | CFIHOS-90000177 | CFIHOS | CFIHOS-70000268 | wiring diagram
CFIHOS-68001678 | CFIHOS-30000912 | remote-operated control unit | Model_Part | CFIHOS-90000177 | CFIHOS | CFIHOS-70000028 | bill of materials
CFIHOS-68001679 | CFIHOS-30000912 | remote-operated control unit | Tag | CFIHOS-90000177 | CFIHOS | CFIHOS-70000055 | connection diagram
CFIHOS-68001680 | CFIHOS-30000912 | remote-operated control unit | Tag | CFIHOS-90000177 | CFIHOS | CFIHOS-70000117 | design datasheet
CFIHOS-68001681 | CFIHOS-30000912 | remote-operated control unit | Tag | CFIHOS-90000177 | CFIHOS | CFIHOS-70000103 | earthing diagram
CFIHOS-68001682 | CFIHOS-30000912 | remote-operated control unit | Equipment | CFIHOS-90000177 | CFIHOS | CFIHOS-70000427 | factory acceptance test procedure
CFIHOS-68001683 | CFIHOS-30000912 | remote-operated control unit | Equipment | CFIHOS-90000177 | CFIHOS | CFIHOS-70000429 | factory acceptance test records
CFIHOS-68001684 | CFIHOS-30000912 | remote-operated control unit | Plant | CFIHOS-90000177 | CFIHOS | CFIHOS-70000148 | foundation design diagram
CFIHOS-68001685 | CFIHOS-30000912 | remote-operated control unit | Tag | CFIHOS-90000177 | CFIHOS | CFIHOS-70000153 | general arrangement diagram
CFIHOS-68001686 | CFIHOS-30000912 | remote-operated control unit | Equipment | CFIHOS-90000177 | CFIHOS | CFIHOS-70000154 | handling, shipping, storage procedure
CFIHOS-68001687 | CFIHOS-30000912 | remote-operated control unit | Tag | CFIHOS-90000177 | CFIHOS | CFIHOS-70000167 | hook up diagram
CFIHOS-68001688 | CFIHOS-30000912 | remote-operated control unit | Equipment | CFIHOS-90000177 | CFIHOS | CFIHOS-70000119 | installation diagram
CFIHOS-68001689 | CFIHOS-30000912 | remote-operated control unit | Tag | CFIHOS-90000177 | CFIHOS | CFIHOS-70000181 | installation manual
CFIHOS-68001690 | CFIHOS-30000912 | remote-operated control unit | Tag | CFIHOS-90000177 | CFIHOS | CFIHOS-70000206 | maintenance manual
CFIHOS-68001691 | CFIHOS-30000912 | remote-operated control unit | Model_Part | CFIHOS-90000177 | CFIHOS | CFIHOS-70000416 | manufacturer datasheet
CFIHOS-68001692 | CFIHOS-30000912 | remote-operated control unit | Equipment | CFIHOS-90000177 | CFIHOS | CFIHOS-70000412 | material certificate
CFIHOS-68001693 | CFIHOS-30000912 | remote-operated control unit | Tag | CFIHOS-90000177 | CFIHOS | CFIHOS-70000406 | purchase order
CFIHOS-68001694 | CFIHOS-30000912 | remote-operated control unit | Tag | CFIHOS-90000177 | CFIHOS | CFIHOS-70000328 | schematic diagram
CFIHOS-68001695 | CFIHOS-30000912 | remote-operated control unit | Model_Part | CFIHOS-90000177 | CFIHOS | CFIHOS-70000374 | spare part list
CFIHOS-68001696 | CFIHOS-30000912 | remote-operated control unit | Equipment | CFIHOS-90000177 | CFIHOS | CFIHOS-70000359 | weight report
CFIHOS-68001697 | CFIHOS-30000912 | remote-operated control unit | Tag | CFIHOS-90000177 | CFIHOS | CFIHOS-70000268 | wiring diagram
CFIHOS-68001698 | CFIHOS-30000922 | strobe light | Equipment | CFIHOS-90000177 | CFIHOS | CFIHOS-70000079 | regulatory compliance certificate
CFIHOS-68001700 | CFIHOS-30000932 | vent head | Tag | CFIHOS-90000177 | CFIHOS | CFIHOS-70000181 | installation manual
CFIHOS-68001701 | CFIHOS-30000932 | vent head | Model_Part | CFIHOS-90000177 | CFIHOS | CFIHOS-70000416 | manufacturer datasheet
CFIHOS-68001702 | CFIHOS-30000933 | ventilator | Model_Part | CFIHOS-90000177 | CFIHOS | CFIHOS-70000028 | bill of materials
CFIHOS-68001703 | CFIHOS-30000933 | ventilator | Equipment | CFIHOS-90000177 | CFIHOS | CFIHOS-70000415 | calibration certificate
CFIHOS-68001706 | CFIHOS-30000933 | ventilator | Model_Part | CFIHOS-90000177 | CFIHOS | CFIHOS-70000416 | manufacturer datasheet
CFIHOS-68001708 | CFIHOS-30000933 | ventilator | Equipment | CFIHOS-90000177 | CFIHOS | CFIHOS-70000079 | regulatory compliance certificate
CFIHOS-68001709 | CFIHOS-30000933 | ventilator | Process_Unit | CFIHOS-90000177 | CFIHOS | CFIHOS-70000325 | safety declaration
CFIHOS-68001710 | CFIHOS-30000933 | ventilator | Model_Part | CFIHOS-90000177 | CFIHOS | CFIHOS-70000374 | spare part list
CFIHOS-68001711 | CFIHOS-30000937 | cable tray | Tag | CFIHOS-90000177 | CFIHOS | CFIHOS-70000117 | design datasheet
CFIHOS-68001712 | CFIHOS-30000937 | cable tray | Tag | CFIHOS-90000177 | CFIHOS | CFIHOS-70000089 | design layout study
CFIHOS-68001713 | CFIHOS-30000937 | cable tray | Tag | CFIHOS-90000177 | CFIHOS | CFIHOS-70000153 | general arrangement diagram
CFIHOS-68001714 | CFIHOS-30000937 | cable tray | Equipment | CFIHOS-90000177 | CFIHOS | CFIHOS-70000119 | installation diagram
CFIHOS-68001715 | CFIHOS-30000937 | cable tray | Tag | CFIHOS-90000177 | CFIHOS | CFIHOS-70000181 | installation manual
CFIHOS-68001716 | CFIHOS-30000937 | cable tray | Equipment | CFIHOS-90000177 | CFIHOS | CFIHOS-70000269 | packing list
CFIHOS-68001717 | CFIHOS-30000937 | cable tray | Tag | CFIHOS-90000177 | CFIHOS | CFIHOS-70000406 | purchase order
CFIHOS-68001718 | CFIHOS-30000937 | cable tray | Tag | CFIHOS-90000177 | CFIHOS | CFIHOS-70000321 | routing diagram
CFIHOS-68001719 | CFIHOS-30000937 | cable tray | Equipment | CFIHOS-90000177 | CFIHOS | CFIHOS-70000413 | welder qualification certificate
CFIHOS-68001720 | CFIHOS-30000940 | crusher | Model_Part | CFIHOS-90000177 | CFIHOS | CFIHOS-70000028 | bill of materials
CFIHOS-68001721 | CFIHOS-30000940 | crusher | Tag | CFIHOS-90000177 | CFIHOS | CFIHOS-70000117 | design datasheet
CFIHOS-68001722 | CFIHOS-30000940 | crusher | Tag | CFIHOS-90000177 | CFIHOS | CFIHOS-70000153 | general arrangement diagram
CFIHOS-68001723 | CFIHOS-30000940 | crusher | Tag | CFIHOS-90000177 | CFIHOS | CFIHOS-70000206 | maintenance manual
CFIHOS-68001724 | CFIHOS-30000940 | crusher | Tag | CFIHOS-90000177 | CFIHOS | CFIHOS-70000401 | maintenance strategy
CFIHOS-68001725 | CFIHOS-30000940 | crusher | Model_Part | CFIHOS-90000177 | CFIHOS | CFIHOS-70000416 | manufacturer datasheet
CFIHOS-68001726 | CFIHOS-30000940 | crusher | Model_Part | CFIHOS-90000177 | CFIHOS | CFIHOS-70000374 | spare part list
CFIHOS-68001727 | CFIHOS-30000944 | lightning arrestor | Tag | CFIHOS-90000177 | CFIHOS | CFIHOS-70000055 | connection diagram
CFIHOS-68001728 | CFIHOS-30000944 | lightning arrestor | Tag | CFIHOS-90000177 | CFIHOS | CFIHOS-70000117 | design datasheet
CFIHOS-68001729 | CFIHOS-30000944 | lightning arrestor | Tag | CFIHOS-90000177 | CFIHOS | CFIHOS-70000406 | purchase order
CFIHOS-68001730 | CFIHOS-30000944 | lightning arrestor | Model_Part | CFIHOS-90000177 | CFIHOS | CFIHOS-70000374 | spare part list
CFIHOS-68001731 | CFIHOS-30000951 | signal receiver | Tag | CFIHOS-90000177 | CFIHOS | CFIHOS-70000055 | connection diagram
CFIHOS-68001732 | CFIHOS-30000951 | signal receiver | Tag | CFIHOS-90000177 | CFIHOS | CFIHOS-70000117 | design datasheet
CFIHOS-68001733 | CFIHOS-30000951 | signal receiver | Tag | CFIHOS-90000177 | CFIHOS | CFIHOS-70000406 | purchase order
CFIHOS-68001734 | CFIHOS-30000951 | signal receiver | Model_Part | CFIHOS-90000177 | CFIHOS | CFIHOS-70000374 | spare part list
CFIHOS-68001735 | CFIHOS-30000957 | voltage regulator | Model_Part | CFIHOS-90000177 | CFIHOS | CFIHOS-70000028 | bill of materials
CFIHOS-68001736 | CFIHOS-30000957 | voltage regulator | Tag | CFIHOS-90000177 | CFIHOS | CFIHOS-70000055 | connection diagram
CFIHOS-68001737 | CFIHOS-30000957 | voltage regulator | Tag | CFIHOS-90000177 | CFIHOS | CFIHOS-70000117 | design datasheet
CFIHOS-68001738 | CFIHOS-30000957 | voltage regulator | Tag | CFIHOS-90000177 | CFIHOS | CFIHOS-70000103 | earthing diagram
CFIHOS-68001739 | CFIHOS-30000957 | voltage regulator | Equipment | CFIHOS-90000177 | CFIHOS | CFIHOS-70000427 | factory acceptance test procedure
CFIHOS-68001740 | CFIHOS-30000957 | voltage regulator | Equipment | CFIHOS-90000177 | CFIHOS | CFIHOS-70000429 | factory acceptance test records
CFIHOS-68001741 | CFIHOS-30000957 | voltage regulator | Plant | CFIHOS-90000177 | CFIHOS | CFIHOS-70000148 | foundation design diagram
CFIHOS-68001742 | CFIHOS-30000957 | voltage regulator | Tag | CFIHOS-90000177 | CFIHOS | CFIHOS-70000153 | general arrangement diagram
CFIHOS-68001743 | CFIHOS-30000957 | voltage regulator | Equipment | CFIHOS-90000177 | CFIHOS | CFIHOS-70000154 | handling, shipping, storage procedure
CFIHOS-68001744 | CFIHOS-30000957 | voltage regulator | Tag | CFIHOS-90000177 | CFIHOS | CFIHOS-70000167 | hook up diagram
CFIHOS-68001745 | CFIHOS-30000957 | voltage regulator | Equipment | CFIHOS-90000177 | CFIHOS | CFIHOS-70000119 | installation diagram
CFIHOS-68001746 | CFIHOS-30000957 | voltage regulator | Tag | CFIHOS-90000177 | CFIHOS | CFIHOS-70000181 | installation manual
CFIHOS-68001747 | CFIHOS-30000957 | voltage regulator | Tag | CFIHOS-90000177 | CFIHOS | CFIHOS-70000206 | maintenance manual
CFIHOS-68001748 | CFIHOS-30000957 | voltage regulator | Model_Part | CFIHOS-90000177 | CFIHOS | CFIHOS-70000416 | manufacturer datasheet
CFIHOS-68001749 | CFIHOS-30000957 | voltage regulator | Equipment | CFIHOS-90000177 | CFIHOS | CFIHOS-70000412 | material certificate
CFIHOS-68001750 | CFIHOS-30000957 | voltage regulator | Tag | CFIHOS-90000177 | CFIHOS | CFIHOS-70000228 | operating manual
CFIHOS-68001751 | CFIHOS-30000957 | voltage regulator | Tag | CFIHOS-90000177 | CFIHOS | CFIHOS-70000406 | purchase order
CFIHOS-68001752 | CFIHOS-30000957 | voltage regulator | Tag | CFIHOS-90000177 | CFIHOS | CFIHOS-70000328 | schematic diagram
CFIHOS-68001753 | CFIHOS-30000957 | voltage regulator | Model_Part | CFIHOS-90000177 | CFIHOS | CFIHOS-70000374 | spare part list
CFIHOS-68001754 | CFIHOS-30000957 | voltage regulator | Equipment | CFIHOS-90000177 | CFIHOS | CFIHOS-70000359 | weight report
CFIHOS-68001755 | CFIHOS-30000957 | voltage regulator | Tag | CFIHOS-90000177 | CFIHOS | CFIHOS-70000268 | wiring diagram
CFIHOS-68001989 | CFIHOS-30001010 | automatic circuit recloser | Model_Part | CFIHOS-90000177 | CFIHOS | CFIHOS-70000374 | spare part list
CFIHOS-68001990 | CFIHOS-30001010 | automatic circuit recloser | Tag | CFIHOS-90000177 | CFIHOS | CFIHOS-70000228 | operating manual
CFIHOS-68001991 | CFIHOS-30001026 | beam pumpjack | Model_Part | CFIHOS-90000177 | CFIHOS | CFIHOS-70000374 | spare part list
CFIHOS-68001992 | CFIHOS-30001026 | beam pumpjack | Tag | CFIHOS-90000177 | CFIHOS | CFIHOS-70000228 | operating manual
CFIHOS-68001993 | CFIHOS-30001012 | boat | Model_Part | CFIHOS-90000177 | CFIHOS | CFIHOS-70000374 | spare part list
CFIHOS-68001994 | CFIHOS-30001015 | diaphragm tank | Model_Part | CFIHOS-90000177 | CFIHOS | CFIHOS-70000374 | spare part list
CFIHOS-68001995 | CFIHOS-30001015 | diaphragm tank | Tag | CFIHOS-90000177 | CFIHOS | CFIHOS-70000228 | operating manual
CFIHOS-68001996 | CFIHOS-30001015 | diaphragm tank | Tag | CFIHOS-90000177 | CFIHOS | CFIHOS-70000153 | general arrangement diagram
CFIHOS-68001997 | CFIHOS-30001015 | diaphragm tank | Tag | CFIHOS-90000177 | CFIHOS | CFIHOS-70000408 | welding procedure specification
CFIHOS-68001998 | CFIHOS-30001016 | direct contact heat exchanger | Model_Part | CFIHOS-90000177 | CFIHOS | CFIHOS-70000374 | spare part list
CFIHOS-68001999 | CFIHOS-30001016 | direct contact heat exchanger | Tag | CFIHOS-90000177 | CFIHOS | CFIHOS-70000228 | operating manual
CFIHOS-68002000 | CFIHOS-30001016 | direct contact heat exchanger | Tag | CFIHOS-90000177 | CFIHOS | CFIHOS-70000153 | general arrangement diagram
CFIHOS-68002001 | CFIHOS-30001017 | double pipe heat exchanger | Model_Part | CFIHOS-90000177 | CFIHOS | CFIHOS-70000374 | spare part list
CFIHOS-68002002 | CFIHOS-30001017 | double pipe heat exchanger | Tag | CFIHOS-90000177 | CFIHOS | CFIHOS-70000228 | operating manual
CFIHOS-68002003 | CFIHOS-30001017 | double pipe heat exchanger | Tag | CFIHOS-90000177 | CFIHOS | CFIHOS-70000153 | general arrangement diagram
CFIHOS-68002004 | CFIHOS-30001018 | harmonic filter | Model_Part | CFIHOS-90000177 | CFIHOS | CFIHOS-70000374 | spare part list
CFIHOS-68002005 | CFIHOS-30001018 | harmonic filter | Tag | CFIHOS-90000177 | CFIHOS | CFIHOS-70000228 | operating manual
CFIHOS-68002006 | CFIHOS-30001019 | heater treater | Model_Part | CFIHOS-90000177 | CFIHOS | CFIHOS-70000374 | spare part list
CFIHOS-68002007 | CFIHOS-30001019 | heater treater | Tag | CFIHOS-90000177 | CFIHOS | CFIHOS-70000228 | operating manual
CFIHOS-68002008 | CFIHOS-30001020 | long-stroke pumpjack | Model_Part | CFIHOS-90000177 | CFIHOS | CFIHOS-70000374 | spare part list
CFIHOS-68002009 | CFIHOS-30001020 | long-stroke pumpjack | Tag | CFIHOS-90000177 | CFIHOS | CFIHOS-70000228 | operating manual
CFIHOS-68002010 | CFIHOS-30001023 | pin-actuated pressure relief valve | Model_Part | CFIHOS-90000177 | CFIHOS | CFIHOS-70000374 | spare part list
CFIHOS-68002011 | CFIHOS-30001023 | pin-actuated pressure relief valve | Tag | CFIHOS-90000177 | CFIHOS | CFIHOS-70000228 | operating manual
CFIHOS-68002012 | CFIHOS-30001014 | pinch control valve | Model_Part | CFIHOS-90000177 | CFIHOS | CFIHOS-70000374 | spare part list
CFIHOS-68002013 | CFIHOS-30001014 | pinch control valve | Tag | CFIHOS-90000177 | CFIHOS | CFIHOS-70000228 | operating manual
CFIHOS-68002014 | CFIHOS-30001021 | pinch valve | Model_Part | CFIHOS-90000177 | CFIHOS | CFIHOS-70000374 | spare part list
CFIHOS-68002015 | CFIHOS-30001021 | pinch valve | Tag | CFIHOS-90000177 | CFIHOS | CFIHOS-70000228 | operating manual
CFIHOS-68002016 | CFIHOS-30001024 | plate fin heat exchanger | Model_Part | CFIHOS-90000177 | CFIHOS | CFIHOS-70000374 | spare part list
CFIHOS-68002017 | CFIHOS-30001024 | plate fin heat exchanger | Tag | CFIHOS-90000177 | CFIHOS | CFIHOS-70000228 | operating manual
CFIHOS-68002018 | CFIHOS-30001025 | pneumatic conveyor | Model_Part | CFIHOS-90000177 | CFIHOS | CFIHOS-70000374 | spare part list
CFIHOS-68002019 | CFIHOS-30001025 | pneumatic conveyor | Tag | CFIHOS-90000177 | CFIHOS | CFIHOS-70000228 | operating manual
CFIHOS-68002020 | CFIHOS-30001025 | pneumatic conveyor | Equipment | CFIHOS-90000177 | CFIHOS | CFIHOS-70000079 | regulatory compliance certificate
CFIHOS-68002021 | CFIHOS-30001025 | pneumatic conveyor | Tag | CFIHOS-90000177 | CFIHOS | CFIHOS-70000153 | general arrangement diagram
CFIHOS-68002022 | CFIHOS-30001011 | pumpjack | Model_Part | CFIHOS-90000177 | CFIHOS | CFIHOS-70000374 | spare part list
CFIHOS-68002023 | CFIHOS-30001011 | pumpjack | Tag | CFIHOS-90000177 | CFIHOS | CFIHOS-70000228 | operating manual
CFIHOS-68002024 | CFIHOS-30001013 | rescue boat | Model_Part | CFIHOS-90000177 | CFIHOS | CFIHOS-70000374 | spare part list
CFIHOS-68002025 | CFIHOS-30001027 | silo | Model_Part | CFIHOS-90000177 | CFIHOS | CFIHOS-70000374 | spare part list
CFIHOS-68002026 | CFIHOS-30001029 | tote tank | Model_Part | CFIHOS-90000177 | CFIHOS | CFIHOS-70000374 | spare part list
CFIHOS-68002027 | CFIHOS-30001029 | tote tank | Tag | CFIHOS-90000177 | CFIHOS | CFIHOS-70000228 | operating manual
CFIHOS-68002028 | CFIHOS-30001029 | tote tank | Tag | CFIHOS-90000177 | CFIHOS | CFIHOS-70000153 | general arrangement diagram
CFIHOS-68002029 | CFIHOS-30001029 | tote tank | Tag | CFIHOS-90000177 | CFIHOS | CFIHOS-70000408 | welding procedure specification
CFIHOS-68002030 | CFIHOS-30001030 | trip and throttle valve | Model_Part | CFIHOS-90000177 | CFIHOS | CFIHOS-70000374 | spare part list
CFIHOS-68002031 | CFIHOS-30001030 | trip and throttle valve | Tag | CFIHOS-90000177 | CFIHOS | CFIHOS-70000228 | operating manual
CFIHOS-68002032 | CFIHOS-30001031 | underground storage tank | Model_Part | CFIHOS-90000177 | CFIHOS | CFIHOS-70000374 | spare part list
CFIHOS-68002033 | CFIHOS-30001031 | underground storage tank | Tag | CFIHOS-90000177 | CFIHOS | CFIHOS-70000228 | operating manual
CFIHOS-68002034 | CFIHOS-30001031 | underground storage tank | Tag | CFIHOS-90000177 | CFIHOS | CFIHOS-70000153 | general arrangement diagram
CFIHOS-68002035 | CFIHOS-30001031 | underground storage tank | Tag | CFIHOS-90000177 | CFIHOS | CFIHOS-70000408 | welding procedure specification
CFIHOS-68002036 | CFIHOS-30001032 | vacuum pump | Model_Part | CFIHOS-90000177 | CFIHOS | CFIHOS-70000374 | spare part list
CFIHOS-68002037 | CFIHOS-30001032 | vacuum pump | Tag | CFIHOS-90000177 | CFIHOS | CFIHOS-70000228 | operating manual
CFIHOS-68002038 | CFIHOS-30001033 | vibrating conveyor | Model_Part | CFIHOS-90000177 | CFIHOS | CFIHOS-70000374 | spare part list
CFIHOS-68002039 | CFIHOS-30001033 | vibrating conveyor | Tag | CFIHOS-90000177 | CFIHOS | CFIHOS-70000228 | operating manual
CFIHOS-68002040 | CFIHOS-30001033 | vibrating conveyor | Equipment | CFIHOS-90000177 | CFIHOS | CFIHOS-70000079 | regulatory compliance certificate
CFIHOS-68002041 | CFIHOS-30001033 | vibrating conveyor | Tag | CFIHOS-90000177 | CFIHOS | CFIHOS-70000153 | general arrangement diagram
CFIHOS-68002042 | CFIHOS-30001035 | wind turbine | Model_Part | CFIHOS-90000177 | CFIHOS | CFIHOS-70000374 | spare part list
CFIHOS-68002043 | CFIHOS-30001035 | wind turbine | Tag | CFIHOS-90000177 | CFIHOS | CFIHOS-70000228 | operating manual

## tag class
parent tag class name | CFIHOS unique code | tag class name | tag class definition | abstract class indicator | tag number format | equipment expected to be installed indicator | tag class existence reason description | tag class synonym
other mechanical equipment | CFIHOS-30000001 | beam clamp | An equipment item that can be clamped to a beam to provide an attachment. | no |  | yes
vehicle | CFIHOS-30000002 | bicycle | A two or three wheeled vehicle designed to be propelled solely by human power, or a two or three wheeled vehicle that is a power assisted pedal cycle. | no |  | yes
other mechanical equipment | CFIHOS-30000003 | blow out preventer | An artefact which is a stack or an assembly of heavy-duty valves intended to be attached to the top of the casing to control the well pressure. | no |  | yes
health, safety and environment equipment class | CFIHOS-30000004 | break glass unit | A device for actuating an alarm system that required a person to break the glass cover. | no |  | yes
health, safety and environment equipment class | CFIHOS-30000005 | breathing apparatus | A respirator in which air or oxygen is fed to a face mask carried by the wearer via a demand valve. | no |  | yes
infrastructure | CFIHOS-30000006 | bridge | Is a support structure intended to span a space. | no |  | no
enclosure | CFIHOS-30000007 | cabinet | Is an enclosure intended to hold and protect electrical components. | no |  | yes
enclosure | CFIHOS-30000008 | caisson | A protective device used to protect equipment (e.g. riser pipes and submerged pumps) against environmental exposure. | no |  | no
level transmitter | CFIHOS-30000010 | capacitance level transmitter | A level transmitter which uses the capacitance of the process material. | no |  | yes
vehicle | CFIHOS-30000011 | car | A vehicle of less than 3.5 tonnes for transporting people and small goods. | no |  | yes
IT and telecom equipment | CFIHOS-30000012 | cctv camera | Closed-Circuit TeleVision Camera capable of acquiring and delivering to a recording device full-motion video. | no |  | yes
lifting device | CFIHOS-30000013 | chain hoist | A hoist utilizing a chain-rope for suspending load. Chain hoists are delivered as portable units or for permanent mounting, e.g. on a crane. They can be hand operated or air powered, electrical powered or hydraulic powered. | no |  | yes
infrastructure | CFIHOS-30000014 | chimney | Is a shaft (civil) intended to transport flue gas to a high location in the atmosphere. It may also be used to supply fresh air via a separate flue. | no |  | no
other mechanical equipment | CFIHOS-30000016 | clamp | A mechanical device made for keeping objects firmly in place or position, temporary or permanently. | no |  | yes
other mechanical equipment | CFIHOS-30000017 | cleaning machine | Any mechanical or electrical device that transmits or modifies energy to perform or assist a cleaning operation in the performance of human tasks. | no |  | yes
health, safety and environment equipment class | CFIHOS-30000018 | climbing net | A net in an open-meshed fabric twisted, knotted, or woven together at regular intervals made for climbing. | no |  | yes
analysing instrument | CFIHOS-30000019 | cold filter plugging point analyser | The temperature at which either the fuel specimen ceases to flow through a filter within 60 seconds or fails to return into the test jar is recorded as the Cold Filter Plugging Point. | no |  | yes
transmitter | CFIHOS-30000021 | concentration transmitter | A transmitter measuring how much of a given substance there is mixed with another substance and transmit a signal proportional to the measured level. | no |  | yes
electrical equipment class | CFIHOS-30000022 | control module | A module for control functions. | no |  | yes
flow element | CFIHOS-30000023 | coriolis mass flow element | An element located in a flowstream using the Coriolis principle to measure the flow. | no |  | yes
lifting device | CFIHOS-30000024 | crane hook block | A block with a hook for use with a crane. | no |  | yes
other mechanical equipment | CFIHOS-30000026 | degasser | A device that removes air or gases (methane, H2S, CO2 and others) from drilling liquids. | no |  | yes
electrical equipment class | CFIHOS-30000027 | dehumidifier | A piece of equipment specifically designed to remove moisture from air. | no |  | no
health, safety and environment equipment class | CFIHOS-30000028 | deionizer | A filtration device used to purify tap water. They are normally composed of various resins that replace positive & negatively charged ions. | no |  | yes
transmitter | CFIHOS-30000029 | dew point transmitter | A facility for measuring dew point and transmitting a signal representing the measured temperature. | no |  | yes
other mechanical equipment | CFIHOS-30000030 | diaphragm seal | A seal between two substance created of a impenetrable membrane. | no |  | yes
flow transmitter | CFIHOS-30000031 | differential pressure flow transmitter | A flow transmitter providing an output signal that is proportional to the flow inputs from a differential pressure flow meter. | no |  | yes
level transmitter | CFIHOS-30000034 | displacer level transmitter | A level transmitter which uses a displacer as sensing element. | no |  | yes |  | level float transmitter;displacement level transmitter;displacer (float) level transmitter
analysing instrument | CFIHOS-30000035 | distillation analyser | An analyser intended to determine the relation between the boiling temperatures and the fraction distilled. It includes the initial boiling point and the final boiling point. | no |  | yes
IT and telecom equipment | CFIHOS-30000036 | document scanner | A device used to translate print media into computer language so that a document can be viewed and read later on. | no |  | yes
tool | CFIHOS-30000037 | drilling machine | An artefact which is intended to operate and supply power to an artefact (instrument) with an edged or pointed end for making holes in hard substances by revolving or by a succession of blows. | no |  | yes
pump | CFIHOS-30000038 | eductor | A form of suction pump; a device using a high pressure jet of water to create partial vacuum at an intake opening to draw liquid from a sump. | no |  | yes
electrical equipment class | CFIHOS-30000039 | electrical circuit | Which is an arrangement of devices or media through which electrical current can flow. | no |  | no
flow element | CFIHOS-30000040 | electromagnetic flow element | An element located in a flowstream measuring the flow using electro-magnetic forces. | no |  | yes
other mechanical equipment | CFIHOS-30000042 | exhaust | A piping assembly intended to transport exhaust gas or steam. | no |  | yes
other mechanical equipment | CFIHOS-30000043 | expansion joint | Flexible joint between two pipes to receive expansion from the pipes. | no |  | yes
health, safety and environment equipment class | CFIHOS-30000044 | eye bath | A device used for cleaning your eyes. | no |  | yes
health, safety and environment equipment class | CFIHOS-30000045 | fall arrestor block | A block fitted with a steel rope or web line, with an emergency locking retractor and an automatic retrieval mechanism that is designed to offer protection to workers at heights. | no |  | yes
IT and telecom equipment | CFIHOS-30000046 | fax machine | Machine capable of transmitting written input via telephone lines. | no |  | yes
infrastructure | CFIHOS-30000047 | fence | Is an artefact intended to act as a barrier and boundary or means of protection or confinement. | no |  | no
health, safety and environment equipment class | CFIHOS-30000048 | fire blanket | A type of cover made of a material which does not burn very easily, which you throw over a fire to put it out or stop it from spreading. | no |  | yes
damper | CFIHOS-30000049 | fire damper | A closure intended for sealing off a duct in case of fire. | no |  | yes
other mechanical equipment | CFIHOS-30000050 | fire door | A door capable of withstanding fire for a certain period of time and preventing fire from diverging. | no |  | yes
vehicle | CFIHOS-30000051 | fire fighting vehicle | A fire fighting vehicle. | no |  | yes
health, safety and environment equipment class | CFIHOS-30000052 | fire hydrant | A device where hoses can be connected for drawing water for fire fighting. | no |  | yes
fired heat transfer equipment class | CFIHOS-30000053 | fired heater | Is a fired heat transfer equipment intended to burn fuel and to transfer the heat of combustion to a liquid without vaporising the liquid. | no |  | yes
health, safety and environment equipment class | CFIHOS-30000054 | firewater monitor | The firewater discharge controller. | no |  | yes
health, safety and environment equipment class | CFIHOS-30000055 | first aid kit | A collection of functional equipment intended to be used for first aid service in case of emergency. | no |  | yes
piping and pipeline equipment | CFIHOS-30000056 | flame arrestor | An arrestor which is a trap over an opening, e.g. of a ventilation system or a pipe, to prevent flames from entering the system. | no |  | yes
control switch | CFIHOS-30000057 | flame switch | A specially designed switch with connections for inputs from multiple flame detectors. The switch has a built in logic to determine the presence of a flame based on these inputs. | no |  | yes
fired heat transfer equipment class | CFIHOS-30000058 | flare | A system that burns waste in an elevated flame in the open air. | no |  | yes
vessel | CFIHOS-30000059 | flash drum | A tank or vessel in which a process stream is charged or pumped and where lighter products flash off or vaporize and are drawn off at the top. The remainder heavier fractions are drawn off at the bottom of the vessel. | no |  | yes
orifice plate | CFIHOS-30000063 | flow orifice plate | An orifice plate which restrict the flow and thus develops the differential pressure that is proportional to the square of the flow rate. | no |  | yes
detector | CFIHOS-30000065 | fog detector | A device capable of detecting droplets of water vapour suspended in the air near the ground. | no |  | yes |  | meteorological sensor (visibility)
infrastructure | CFIHOS-30000067 | foundation | Materials used to transfer loads to the ground and maintain structural stability. | no |  | no
analysing instrument | CFIHOS-30000068 | freezing point analyser | An analyser intended to determine the freezing point of a liquid. | no |  | yes
piping and pipeline equipment | CFIHOS-30000070 | funnel | A hollow cone with a tube extending from the smaller end and that is designed to catch and direct a downward flow. | no |  | yes
infrastructure | CFIHOS-30000071 | furniture | Is an artefact which is necessary, useful or desirable, especially for living or working but is not a tool for production. | no |  | no
other mechanical equipment | CFIHOS-30000072 | fusible plug | A plug capable of being melted and fused. | no |  | yes
electrical isolator | CFIHOS-30000073 | galvanic isolator | Galvanic isolation is the principle of isolating functional sections of electric systems so that charge-carrying particles cannot move from one section to another. | no |  | yes
analysing instrument | CFIHOS-30000074 | gas composition analyser | An analyser which analyses the composition of gaseous mixture with two or more components. | no |  | yes
separator | CFIHOS-30000075 | gas cyclone separator | A static device generating centrifugal force from an incoming flow which separates solid or liquids from a gas of a different density. | no |  | yes |  | gascyclone separator
instrument equipment | CFIHOS-30000076 | general instrument | A process instrument that records values represented by the input signal(s). | yes |  | no
other mechanical equipment | CFIHOS-30000077 | grease injection unit | A system that injects grease for lubrication or sealing. | no |  | yes
heat exchanger | CFIHOS-30000078 | grille | Is a framework of metal bars or wire which is placed in front of something. Often a terminal unit for delivering supply air to a room or for collecting extract air from a room. | no |  | yes
tool | CFIHOS-30000079 | grinding machine | An artefact which is intended to wear down, polish, or sharpen by the abrasive action of a high-speed grinding wheel or disc. | no |  | yes
piping and pipeline equipment | CFIHOS-30000080 | guide post | An artefact which is an upstanding tapered shaft or rod fixed to a permanent guide base and intended to be used to guide equipment to the seabed. | no |  | no
IT and telecom equipment | CFIHOS-30000081 | hard disk | An electromagnetic storage device, continuously available within a computer system. | no |  | yes
detector | CFIHOS-30000082 | heat and smoke detector | A detector capable of detecting both heat and smoke. | no |  | yes
general instrument | CFIHOS-30000084 | horn | An alarm device that makes a loud warning sound. | no |  | yes
other mechanical equipment | CFIHOS-30000085 | hose | A tubular which is flexible and capable of conveying liquids under pressure. | no |  | yes
other mechanical equipment | CFIHOS-30000086 | hose reel | A reel capable of holding a hose. | no |  | yes
electrical equipment class | CFIHOS-30000087 | humidifier | Device used to increase the humidity in air by adding water under pressure as a spray into the air. | no |  | yes
analysing instrument | CFIHOS-30000088 | humidity analyser | A meter intended to measure and indicate and/or produce a signal which represents the measured humidity. | no |  | yes
other mechanical equipment | CFIHOS-30000089 | hydraulic connector | An artefact for releasably connecting hydraulic fluid lines, having means for closing the fluid path when the connector is released. | no |  | yes
other mechanical equipment | CFIHOS-30000090 | hydraulic power supply | An arrangement to supply hydraulic power according to specified levels and tolerances. | no |  | yes
piping and pipeline equipment | CFIHOS-30000094 | ignitor | A device which is intended to initiate a spark that ignites a combustible mixture. | no |  | yes
infrastructure | CFIHOS-30000096 | industrial building | A building or area within a building that is used for activities associated with manufacturing, engineering works and maintenance and is not an office building. | no |  | no
class | CFIHOS-30000097 | infrastructure | A basic physical and organizational structure or facilities (e.g. buildings and roads) needed for the operation of a site. | yes |  | no
class | CFIHOS-30000098 | instrument equipment | A physical object that detects an aspect of something; records, modifies and/or displays such an aspect or performs a combination of these activities. | yes |  | no |  | instrumentation
general instrument | CFIHOS-30000099 | instrument loop | Which is a structure of related instrumentation and control components intended to perform a measurement, control, actuation, monitoring and/or safeguarding activity. | no |  | no |  | loop; control loop
IT and telecom equipment | CFIHOS-30000100 | intercom | Is a communication system. | no |  | yes
class | CFIHOS-30000101 | IT and telecom equipment | Technology and Infrastructure to manage electronic information handling. | yes |  | no
mixer | CFIHOS-30000102 | agitator | A propeller like device with agitational or rotational movement located in a tank to prevent the content of the tank to build component segments. | no |  | yes
other mechanical equipment | CFIHOS-30000103 | air balancing unit | An air balancing unit on a nodding donkey. | no |  | yes
other mechanical equipment | CFIHOS-30000104 | air handling unit | An artefact intended for central conditioning and pressure increase of ventilation air. | no |  | yes
detecting element | CFIHOS-30000105 | analyser element | Is an artefact intended to retrieve a material at a particular location and inserted into something so as to test its conditions. | no |  | yes
instrument equipment | CFIHOS-30000106 | analysing instrument | A detecting instrument that is intended to analyse a substance for its composition and/or properties. | yes |  | no |  | analyser instrument; analyser
IT and telecom equipment | CFIHOS-30000108 | attenuator | An attenuator is a telecommunication device that reduces the amplitude of a signal without appreciably distorting its waveform. Attenuators are usually passive devices. The degree of attenuation may be fixed, continuously adjustable, or incrementally adjustable. | no |  | yes
transmitter | CFIHOS-30000109 | axial displacement transmitter | A transmitter measuring an axial displacement and generating a standardized output signal representing the axial measured displacement. | no |  | yes
damper | CFIHOS-30000110 | balancing damper | Is a gas flow damper intended to adjust an air flow rate through a duct. | no |  | yes
infrastructure | CFIHOS-30000111 | jetty | A loading and/or unloading system which is located in water deep enough for a ship to moor. | no |  | no |  | wharf
tool | CFIHOS-30000112 | lathe | In woodturning, metalworking, metalspinning, and glassworking, a lathe is a machine tool which spins a block of material so that when abrasive, cutting, or deformation tools are applied to the block, it can be shaped to produce an object which has rotational symmetry about an axis of rotation. | no |  | yes
instrument equipment | CFIHOS-30000113 | level instrument | A physical object that detects levels; records, modifies and/or displays or performs a combination of these activities. | yes |  | no
health, safety and environment equipment class | CFIHOS-30000114 | life buoy | An artefact for the rescue of personnel from an installation in the case of an emergency situation. | no |  | yes
health, safety and environment equipment class | CFIHOS-30000115 | life buoy light | A facility to give light when the life buoy is in the water. | no |  | yes
marine | CFIHOS-30000116 | life raft | An artefact which is a raft for emergency situations. | no |  | yes
lifting device | CFIHOS-30000117 | lifting beam | Is a solid or fabricated metal or wooden beam, suspended from a hoist/crane or from a forklift, designed to provide multiple lifting points. | no |  | yes
lifting device | CFIHOS-30000118 | lifting cap | A lifting device also serving as a cover or protection. | no |  | yes
piping and pipeline equipment | CFIHOS-30000119 | line blind | A functional unit used to blind off a process stream. | no |  | no
analysing instrument | CFIHOS-30000120 | liquid composition analyser | An analyser for liquid. | no |  | yes
detector | CFIHOS-30000121 | liquid detector | A detector which is capable of detecting selected types of liquids. | no |  | yes
detecting element | CFIHOS-30000123 | load cell | A transducer which produces a signal with a defined relationship to the force applied to it. | no |  | yes
other mechanical equipment | CFIHOS-30000124 | logic cap | A retrievable and configurable device to route and re-route flow true the cap. | no |  | yes
mechanical equipment class | CFIHOS-30000125 | louvre | An artefact which contains fins or vanes intended to control a flow of air. Typically also to separate water droplets from an air stream. | no |  | yes
level transmitter | CFIHOS-30000126 | magnetic level transmitter | A level transmitter which uses a floater and magnetic contacts to measure and transmit level. | no |  | yes
health, safety and environment equipment class | CFIHOS-30000127 | manual call point | A manual call point is a device which enables personnel to raise an alarm in the event of a fire incident by pressing a frangible element to activate the alarm system. | no |  | yes
control switch | CFIHOS-30000128 | manual control switch | A control switch that is operated by a person. | no |  | yes | Owner Operator RDL Alignment | hand switch
mechanical equipment class | CFIHOS-30000129 | marine | A physical object that is related to the sea or sea transport. | yes |  | no
other mechanical equipment | CFIHOS-30000130 | mast | Is a support (item). | no |  | yes
other mechanical equipment | CFIHOS-30000131 | mechanical connector | An artefact which is a pipeline fitting used to create a rigid pressure containing joint in a pipeline or flowline. | no |  | yes
tool | CFIHOS-30000132 | meter prover | An artefact for the calibration of flow meters. | no |  | yes
IT and telecom equipment | CFIHOS-30000133 | microphone | A microphone, sometimes called a mic (pronounced mike), is a device that converts sound into an electrical signal. | no |  | yes
class | CFIHOS-30000134 | miscellaneous equipment | An equipment class that contains classes that not covered by any other parent class. | yes |  | no
IT and telecom equipment | CFIHOS-30000135 | modem | Short for modulator/demodulator. A communications device that converts one form of a signal to another that is suitable for transmission over communication circuits, typically from digital to analogue and then from analogue to digital. | no |  | yes
other mechanical equipment | CFIHOS-30000136 | mounting bracket | Is a bracket intended to attach an item to another item. | no |  | yes
analysing instrument | CFIHOS-30000137 | multi property analyser | An analyser giving as output a signal that represents more than one physical properties of the analysed substance. | no |  | yes
IT and telecom equipment | CFIHOS-30000138 | multiplexer | Is an artefact intended for a number of input channels to share one output channel. | no |  | yes
IT and telecom equipment | CFIHOS-30000139 | net oil computer | A very accurate flow meter used to record oil exports. | no |  | yes
infrastructure | CFIHOS-30000163 | office building | Is a building intended to provide a working space for people and their resources. | no |  | no
IT and telecom equipment | CFIHOS-30000164 | optical beacon | A post or buoy placed over a shoal or bank to warn vessels, also a signal mark on land. | no |  | yes
IT and telecom equipment | CFIHOS-30000165 | overhead projector | Equipment which projects an image on a screen by passing light through a transparent slide or other transparency. | no |  | yes
lifting device | CFIHOS-30000166 | overhead runway beam | Is a fixed assembly of rails or beams, girders, brackets and framework on which a movable or fixed hoisting mechanism travels. | no |  | yes
other mechanical equipment | CFIHOS-30000168 | package | An artefact which is a collection of artefacts to be managed as one for some purpose. | no |  | no
other mechanical equipment | CFIHOS-30000169 | padeye | A facility used to fasten lifting or movement equipment to the structure. A padeye have hole for a shackle. | no |  | no
IT and telecom equipment | CFIHOS-30000170 | pager | One-way communications device in which the intended receiver is alerted to receive a message or return a phone call. | no |  | yes
IT and telecom equipment | CFIHOS-30000171 | paging system | A system intended to contact people through a pager. It is pre-date mobile phone technology. | no |  | yes
lifting device | CFIHOS-30000172 | personnel basket | A container that can be attached to a hook for lifting one or more people. | no |  | yes
corrosion element | CFIHOS-30000173 | pH element | An element designed to measure pH (potential of Hydrogen). | no |  | yes
piping and pipeline equipment | CFIHOS-30000175 | pig launcher | A pressure vessel intended for sending a pig into a pipeline. | no |  | yes
piping and pipeline equipment | CFIHOS-30000176 | pig loop | A flowloop that allows a pipeline pig to move from one pipe to another. | no |  | no
piping and pipeline equipment | CFIHOS-30000177 | pig receiver | A pressure vessel intended for receiving a pig from a pipeline. | no |  | yes
piping and pipeline equipment | CFIHOS-30000178 | pig transmitter | A transmitter intended to detect a pig passage and transmit a signal representing the measured value. | no |  | yes
piping and pipeline equipment | CFIHOS-30000179 | pig trap | A facility on a pipeline for inserting and retrieving a scraper or pig. | no |  | yes
tool | CFIHOS-30000180 | pipe bending machine | An artefact which is intended for bending pipes. | no |  | yes
mechanical equipment class | CFIHOS-30000181 | piping and pipeline equipment | A physical object used in or in connection with a piping system. | yes |  | no
piping and pipeline equipment | CFIHOS-30000182 | piping spool | Is a piping assembly of piping components to be pre-fabricated as one item. | no |  | no
IT and telecom equipment | CFIHOS-30000184 | positioning system | A handheld or fixed device designed to identify and record the location of an object on the earth's surface. GPS, GALILEO, SYLEDIS, HYPERFIX, LORAN-C, DECCA etc. are all brands and working on different networks. | no |  | yes
flow element | CFIHOS-30000185 | positive displacement flow element | Elements like impellers rotating by the pressure of the fluid in a closed conduit to measure the flow of a liquid. | no |  | yes
electrical equipment class | CFIHOS-30000186 | power stabiliser | A device that removes voltage spikes from an AC or DC electrical supply. | no |  | yes |  | voltage regulator
IT and telecom equipment | CFIHOS-30000189 | process data acquisition and control | Is a facilty for measure & control, including the main plant computerized operational system, where all process, utility and off site activities are monitored. The system may be located in the main control room. (e.g. PLC Programmable logic controller, DCS distributed control system, ENMC Electrical Network Monitoring and Control system). | no |  | yes |  | programmable logic controller; plc
IT and telecom equipment | CFIHOS-30000191 | public address and alarm system | Is an alarm system. | no |  | yes
other mechanical equipment | CFIHOS-30000199 | rack | A mechanical structure intended to receive a number of pieces of basically standardized modular equipment. | no |  | yes
level element | CFIHOS-30000200 | radar level element | An element intended to determine a level based on high frequency electromagnetic waves. | no |  | yes
heat exchanger | CFIHOS-30000201 | radiator | Is a heat exchanger which cools a fluid and heats the surrounding environment. | no |  | yes
vehicle | CFIHOS-30000202 | radio caravan | A mobile radio communications centre. | no |  | yes
IT and telecom equipment | CFIHOS-30000203 | radio transceiver | A transceiver which has the methods of signalling through space, without connecting wires. | no |  | yes
level instrument | CFIHOS-30000204 | radioactive source | Intended to generate radioactive radiation. | no |  | no
IT and telecom equipment | CFIHOS-30000205 | reader | Is a piece of hardware intended to read and decode information encoded on a carrier. | no |  | yes |  | computer peripheral
analysing instrument | CFIHOS-30000206 | redox analyser | An analyser intended to determine the oxidation and reduction capability of material. | no |  | yes
pressure transmitter | CFIHOS-30000208 | relative pressure transmitter | A pressure transmitter where pressure is applied to one side of the sensor while the other side is open to atmosphere. The transmitter generate standardized output signal representing the measured value. | no |  | yes
electrical equipment class | CFIHOS-30000209 | remote terminal unit | A RTU, or Remote Terminal Unit is a device which interfaces objects in the physical world to a DCS or SCADA system by transmitting telemetry data to the system and/or altering the state of connected objects based on control messages received from the system. | no |  | yes |  | rtu
infrastructure | CFIHOS-30000210 | residential building | Assigned for living and accommodation. | no |  | no
infrastructure | CFIHOS-30000218 | road | Is a civil item intended for vehicle traffic. | no |  | no
IT and telecom equipment | CFIHOS-30000221 | router | A router is a computer networking device that forwards data packets toward their destinations through a process known as routing. Routing occurs at layer 3 (Network layer) of the OSI seven-layer model. | no |  | yes
electrical equipment class | CFIHOS-30000222 | safety barrier | Safety barriers are devices that limit the current, voltage, and total energy delivered to a sensor in a hazardous area or flammable environment in order to prevent an explosion. | no |  | no
analysing instrument | CFIHOS-30000224 | sample loop component | A sample loop adds a predetermined volume to the process. | no |  | yes
IT and telecom equipment | CFIHOS-30000225 | satellite communications terminal | A system that provides voice and telefax communication via satellites. | no |  | yes
conveyor | CFIHOS-30000226 | screw conveyor | Is a conveyer intended to move dry, solid material from one location to another by means of a helix or screw rotating in a cylindrical conduit. | no |  | yes
control switch | CFIHOS-30000227 | selector switch | A manual control switch which has more then two possible positioning states. | no |  | no
other mechanical equipment | CFIHOS-30000228 | shale shaker | A vibrating screen for sifting out rock cuttings from drilling mud. | no |  | yes
mechanical equipment class | CFIHOS-30000230 | other mechanical equipment | An equipment class that contains classes that normally are the responsibility of a department for mechanical engineering that are not covered by the mechanical equipment class. | yes |  | no
other mechanical equipment | CFIHOS-30000231 | sheave | A wheel which is grooved for use with vee-belts, ropes, round belts, wire or pipe. | no |  | yes
damper | CFIHOS-30000232 | shut off damper | A damper intended for closing off parts of a ventilation system. | no |  | yes
miscellaneous equipment | CFIHOS-30000233 | side pocket mandrel | A completion component that is used to house gas-lift valves and similar devices that require communication with the annulus. | no |  | yes
general instrument | CFIHOS-30000234 | signal | A detectable transmitted energy (e.g. voltage, current, pneumatic or magnetic field strength) by which information can be transmitted. | no |  | no
IT and telecom equipment | CFIHOS-30000235 | signal splitter | A device with one input and at least two outputs used for dividing a detectable transmitted energy (as a voltage, current, or magnetic field strength) by which information can be transmitted. | no |  | yes
marine | CFIHOS-30000236 | single buoy mooring | A Single buoy mooring (SBM) or Single point mooring (SPM) is a loading buoy anchored offshore that serves as a mooring point and interconnect for tankers loading or offloading gas or fluid products. SBMs are the link between the geostatic subsea manifold connections and the weathervaning tanker. They are capable of handling any size ship, even very large crude carriers (VLCC) where no alternative facility is available. | no |  | yes
health, safety and environment equipment class | CFIHOS-30000237 | sink | A large basin with taps that supplies water. | no |  | yes
other mechanical equipment | CFIHOS-30000239 | skimmer | Device which separates oil from water by mechanically wipe the oil of the water surface. | no |  | yes
lifting device | CFIHOS-30000240 | snatch block | A block through which a rope can be reeved without access to an end. | no |  | yes
general instrument | CFIHOS-30000241 | software function | Is a software intended to describe a process step in a computer language. Typically a software implementation of a control function. | no |  | no
analysing instrument | CFIHOS-30000242 | solid composition analyser | An analyser intended to determine a mixture of solid particles in liquids or solid or liquid droplets in air. | no |  | yes
detector | CFIHOS-30000243 | sand detector | A detector intended to detect sand in a fluid. | no |  | yes
damper | CFIHOS-30000244 | sound attenuator | A device decreasing noise in a HVAC system. | no |  | yes
analysing instrument | CFIHOS-30000245 | sound pressure level analyser | A meter intended to measure a sound pressure level. | no |  | yes
piping and pipeline equipment | CFIHOS-30000246 | spark arrestor | A device which removes incandescent particles from a gas stream. Spark arrestors are fitted to vehicles and stationary engines which are operated in potentially flammable atmospheres. | no |  | yes
tool | CFIHOS-30000247 | special tool | A device that is made as a tool to be used for a special purpose. | no |  | yes
analysing instrument | CFIHOS-30000248 | specific gravity analyser | An analyser intended to determine specific gravity's of materials. Typically of liquids. | no |  | yes
other mechanical equipment | CFIHOS-30000249 | spreader bar | A beam that is used to spread ropes or slings when lifting. | no |  | yes
piping and pipeline equipment | CFIHOS-30000250 | spring support | Is a support (item) intended to carry the load of piping components. | no |  | yes
other mechanical equipment | CFIHOS-30000251 | stack | Is a support structure intended to support a flare or vent pipe. | no |  | yes
other mechanical equipment | CFIHOS-30000253 | stroke length adjuster | A mechanical device capable of reducing the stroke length of a pump. | no |  | yes
mechanical equipment class | CFIHOS-30000254 | sump | Is an artefact intended to collect a heavy phase by making use of gravity. | no |  | yes |  | pit
other mechanical equipment | CFIHOS-30000255 | swivel joint | An artefact joining two parts so that one or both can pivot freely (as on a bolt or pin). | no |  | yes
IT and telecom equipment | CFIHOS-30000257 | tape drive | A device that transfer data between a computer and a magnetic tape. | no |  | yes
instrument equipment | CFIHOS-30000258 | temperature instrument | A physical object that detects temperatures; records, modifies and/or displays or performs a combination of these activities. | no |  | no
flow element | CFIHOS-30000259 | thermal flow element | An element which uses the principle of thermal conductivity to measure volume flow rate. | no |  | yes
flow transmitter | CFIHOS-30000260 | thermal flow transmitter | A velocity flow meter which uses the principle of thermal conductivity to measure volume flow rate. | no |  | yes
class | CFIHOS-30000261 | tool | A device that is a mechanical implement for working upon something, as by cutting, striking, rubbing or other processes, in any manual art or industry; usually, one held in and operated by the hand (or fixed in position, as in a lath), but also including certain simple machines, as the lathe; sometimes extended to simple instruments of other kinds. | yes |  | no
vehicle | CFIHOS-30000263 | trailer | Is a vehicle which is nonautomotive and is designed to be hauled by road. | no |  | yes
flow transmitter | CFIHOS-30000264 | turbine flow transmitter | A transmitter specially designed to convert the signal in a turbine meter into a standardized output signal. | no |  | yes
flow transmitter | CFIHOS-30000265 | ultrasonic flow transmitter | A flow transmitter providing electrical outputs that are proportional to the flow inputs from an ultrasonic flow meter. | no |  | yes
level element | CFIHOS-30000266 | ultrasonic level element | An element intended to determine a level based on ultrasonic sound waves. | no |  | yes
miscellaneous equipment | CFIHOS-30000267 | umbilical | An assembly of hydraulic hoses which can also include electrical cables or optic fibres, used to control a sub sea structure or remote operated vehicle from a platform or a vessel. | no |  | yes
electrical equipment class | CFIHOS-30000268 | UV sterilizer | Is a sterilizer intended to make use of ultraviolet light. | no |  | yes
analysing instrument | CFIHOS-30000271 | vapour pressure analyser | An analyser intended to determine a vapor pressure. | no |  | yes
control switch | CFIHOS-30000273 | vibration switch | A switch intended to give a on/off signal when vibration level have reached a pre-set value. | no |  | yes |  | vibrating fork level switch
IT and telecom equipment | CFIHOS-30000274 | video converter | A signal converter intended to convert one video signal type to another video signal type. | no |  | yes
IT and telecom equipment | CFIHOS-30000275 | video monitor | A facility with the capability of receiving video signals and displaying pictures. | no |  | yes
transmitter | CFIHOS-30000276 | voltage transmitter | A transmitter which output is relative to a measured voltage. | no |  | yes
flow transmitter | CFIHOS-30000277 | vortex flow transmitter | A transmitter specially designed to convert the signal in a vortex flow meter into a standardized output signal. | no |  | yes
other mechanical equipment | CFIHOS-30000278 | waste compactor | A compactor is a machine or mechanism used to reduce the size of waste material. | no |  | yes
heat exchanger | CFIHOS-30000279 | water cooler | A water cooler is a device that cools and dispenses water. | no |  | yes
other mechanical equipment | CFIHOS-30000280 | water desalination system | Is a fresh water system. | no |  | yes
other mechanical equipment | CFIHOS-30000281 | water maker | A device for producing drinking water, but not necessarily by reverse osmosis. | no |  | yes
miscellaneous equipment | CFIHOS-30000283 | well | A well is a collection of (zero or more) holes drilled into the Earth for the purpose of either (1) finding or producing underground resources; or (2) providing services related to the production of underground resources. | no |  | yes
miscellaneous equipment | CFIHOS-30000284 | wellhead | The wellhead is assembled from, or incorporates facilities for, the upper casing and tubing hangers. This effectively provides the upper termination of the wellbore and provides a mounting position for the surface flow-control equipment or Christmas tree. | no |  | yes
lifting device | CFIHOS-30000285 | winch | A powerful machine with one or more drums on which to coil a rope, cable, or chain for hauling or hoisting. | no |  | yes
detector | CFIHOS-30000286 | anemometer | A detecting instrument for recording wind speed, and possibly wind direction. | no |  | yes |  | wind meter
lifting device | CFIHOS-30000287 | wire hoist | A hoist utilizing a wire-rope for suspending load. Wire hoists are normally electrically powered, but also (hand) lever types exists. | no |  | yes
other mechanical equipment | CFIHOS-30000288 | wire line unit | Is a well services facility intended to handle wire lines. | no |  | yes
lifting device | CFIHOS-30000289 | wire sling | A sling for enclosing material to be hoisted by a tackle or crane made by wire. | no |  | yes
IT and telecom equipment | CFIHOS-30000290 | wireless access point | A wireless access point (WAP) is a device that allows wired communication devices to connect to a wireless network using Wi-Fi, Bluetooth or related standards. The WAP usually connects to a router, and can relay data between the wireless devices (such as computers or printers) and wired devices on the network. | no |  | yes
mechanical equipment class | CFIHOS-30000291 | damper | A device that damps, typically a valve or plate (as in the flue of a furnace) for regulating the draft, or a device to stop vibration, typically a shock absorber or snubber. | yes |  | no
instrument equipment | CFIHOS-30000292 | indicating instrument | A device which gives a visual indication of a measured value. | no |  | yes |  | indicator
control valve | CFIHOS-30000294 | down hole safety valve | A valve that is intended for subsurface control/check operation. | no |  | yes | BP, Chevron & Shell Tagging Specification | subsurface safety valve
pressure relief device | CFIHOS-30000295 | relief valve | A self operating valve that is set to open at a certain pressure level to prevent the pressure in a container or system from reaching unsafe levels. | no |  | yes
infrastructure | CFIHOS-30000297 | basin | A container intended to store liquid or solid material partly or totally below grade and that is typically open. | no |  | yes
lifting device | CFIHOS-30000298 | basket | A container that has a characteristic shape and that is made of material with an open structure. | no |  | yes
other mechanical equipment | CFIHOS-30000299 | cap | A physical object that is a hood or covering for the top or end of something. | no |  | yes
enclosure | CFIHOS-30000300 | chamber | A physical object that is an enclosed space. | no |  | yes
other mechanical equipment | CFIHOS-30000301 | door | A physical object that is an opening in a barrier and a removable physical object that can block the opening. | no |  | yes
class | CFIHOS-30000303 | enclosure | A physical object that separates enclosed physical objects from those outside. | yes |  | no
piping and pipeline equipment | CFIHOS-30000304 | flange | A physical object that is a projecting flat rim, plate, collar or rib. | no |  | yes
other mechanical equipment | CFIHOS-30000305 | frame | A physical object that is an open structure of beams or bars. | no |  | yes
other mechanical equipment | CFIHOS-30000306 | gasket | A seal that is one or more closed loops of deformable material used between mating surfaces which have only very limited movement relative to each other. | no |  | yes
other mechanical equipment | CFIHOS-30000307 | housing | An enclosure that also provides support. | no |  | no
piping and pipeline equipment | CFIHOS-30000308 | manifold | A physical object that contains a chamber with several openings. | no |  | yes
piping and pipeline equipment | CFIHOS-30000309 | seal | A physical object intended to reduce or prevent the passage of fluid through an opening. | no |  | yes
class | CFIHOS-30000310 | electrical equipment class | An equipment class that contains classes of artefacts which is electrical equipment. | yes |  | no |  | electrical equipment
| CFIHOS-30000311 | class | An artefact class that contains classes of artefacts or physical resources required for a purpose. | yes |  | no | Top node in class hierarchy
mechanical equipment class | CFIHOS-30000312 | fired heat transfer equipment class | An equipment class that contains heat transfer equipment items with a purpose related to combustion. | yes |  | no
class | CFIHOS-30000313 | health, safety and environment equipment class | An equipment class that contains classes of artefacts intended to be used to provide health and safety and to prevent environmental hazards. | yes |  | no
class | CFIHOS-30000314 | mechanical equipment class | An equipment class that contains classes that normally are the responsibility of a department for mechanical engineering. | yes |  | no
vessel | CFIHOS-30000315 | accumulator | A physical object for storing energy, and which after discharge may be recharged. | no |  | yes
electrical equipment class | CFIHOS-30000316 | amplifier | A physical object for increasing the power of a signal. | no |  | yes
other mechanical equipment | CFIHOS-30000317 | anode | A physical object that is capable of emitting positive charge carriers to and/or receiving negative charge carriers from the medium of lower conductivity. | no |  | yes
electrical equipment class | CFIHOS-30000318 | battery back-up power supply unit | A direct current power supply unit intended to supply stabilised DC electric power according to specified levels and tolerances. | no |  | yes
electrical equipment class | CFIHOS-30000319 | battery charger | A direct current power supply unit for charging batteries. | no |  | yes
electrical equipment class | CFIHOS-30000320 | busbar | An electrical conductor that is of low-impedance, to which several electric circuits can be connected at separate points. | no |  | yes |  | bus bar
other mechanical equipment | CFIHOS-30000321 | cable reel | A physical object that is a reel on to which cable is wound during manufacture, for storage, transportation and installation. | no |  | no
electrical equipment class | CFIHOS-30000322 | capacitor bank | A physical object that is a number of capacitor units connected so as to act together. | no |  | yes
electrical equipment class | CFIHOS-30000323 | circuit-breaker | A mechanical switching device that at regular intervals interrupts an electric current. | no |  | yes
IT and telecom equipment | CFIHOS-30000324 | clock | A timepiece for the measurement of time. | no |  | yes
transmitter | CFIHOS-30000325 | conductivity transmitter | A transmitter that is intended to measure and transmit conductivity. | no |  | yes
electrical equipment class | CFIHOS-30000326 | contactor | A mechanical switching device having only one position of rest, operated otherwise than by hand, capable of making, carrying and breaking currents under normal circuit conditions including operating overload conditions. | no |  | yes
electrical equipment class | CFIHOS-30000327 | control panel | An instrument panel containing a set of indicating devices and control units required for operation of a system or part of it. | no |  | yes |  | electrical panel
transmitter | CFIHOS-30000329 | current transmitter | A transmitter that transmits an analogue electrical current. | no |  | yes
switchgear and controlgear | CFIHOS-30000330 | distribution board | A switchgear and controlgear that is an insulated panel carrying terminals, fuses, etc, for controlling a number of subsidiary electrical circuits. | no |  | yes
electrical equipment class | CFIHOS-30000331 | earth busbar | An electrical conductor that is a busbar used for earthing. | no |  | no |  | grounding busbar; earthing bar
electrical equipment class | CFIHOS-30000332 | earth electrode | An electrode, which is the conductive part, that can be embedded in a specific conductive medium, e.g. concrete or coke, in electric contact with the Earth. | no |  | yes |  | grounding electrode
detector | CFIHOS-30000333 | earth leakage detector | A detector intended to detect a leakage current to earth. | no |  | yes
electrical equipment class | CFIHOS-30000334 | earth plate | An electrode that is an earth electrode consisting of a metal plate buried in the ground. | no |  | no |  | grounding plate
electrical equipment class | CFIHOS-30000335 | earthing boss | An electrical conductor that is used to connect the earthing system to structure. | no |  | no |  | grounding boss
actuator | CFIHOS-30000336 | electric actuator | An actuator that produces a specified movement when excited by an electric signal. | no |  | yes
electrical equipment class | CFIHOS-30000337 | electric battery | An electric accumulator that comprises one or more cells fitted with devices necessary for use, for example case, terminals, marking and protective devices. | no |  | yes |  | battery
electrical equipment class | CFIHOS-30000338 | electric generator | An energy transducer that transforms non-electric energy into electric energy. | no |  | yes |  | generator
electrical equipment class | CFIHOS-30000339 | electric heater | A heater in which electric energy is converted into heat for useful purposes. | no |  | yes
motor | CFIHOS-30000340 | electric motor | An electric machine for transforming electric energy into mechanical energy. | no |  | yes
electrical equipment class | CFIHOS-30000343 | electrical motor starter | A starter in which the force for closing the main contacts is provided exclusively by electrical energy. | no |  | yes
electrical equipment class | CFIHOS-30000344 | electrical socket | An electrical connector in which the terminals of an electricity supply are inside holes made to receive the pins of a plug. | no |  | yes |  | electric socket outlet
electrical equipment class | CFIHOS-30000345 | electronic frequency converter | An electronic ac converter for changing the frequency. | no |  | yes
electrical equipment class | CFIHOS-30000346 | electronic power inverter | An electronic converter that changes direct electric current to single-phase or polyphase alternating currents. | no |  | yes |  | power inverter
electrical equipment class | CFIHOS-30000347 | floodlight | A projector providing a beam of intense illumination. | no |  | yes
electrical equipment class | CFIHOS-30000348 | fuse | A physical object that by the fusing of one or more of its specially designed and proportioned components, opens the circuit in which it is inserted by breaking the current when this exceeds a given value for a sufficient time. | no |  | yes
electrical equipment class | CFIHOS-30000349 | heating cable | An electric cable, that is also an electric heater, with or without a shield or a metallic sheath, intended to give off heat for heating purposes. | no |  | no |  | electric cable; heat tracing
electrical equipment class | CFIHOS-30000350 | high-pass filter | An electrical filter having a single pass-band extending from a specified cut-off frequency upwards. | no |  | yes
health, safety and environment equipment class | CFIHOS-30000351 | interlocking device | A physical object that makes the operation of a piece of equipment dependent upon the condition, position or operation of one or more other pieces of equipment. | no |  | yes
other mechanical equipment | CFIHOS-30000352 | isolator | A physical object that isolates. | no |  | yes
enclosure | CFIHOS-30000353 | junction box | A physical object that is a closed, rigid box or casing used to enclose and protect the junctions of electric wires or cables. | no |  | yes
general instrument | CFIHOS-30000354 | lamp | A physical object intended to produce an optical radiation, usually visible. | no |  | yes
electrical equipment class | CFIHOS-30000356 | low-pass filter | An electrical filter having a single pass-band extending from zero frequency to a specified cut-off frequency. | no |  | yes
electrical equipment class | CFIHOS-30000357 | luminaire | A physical object that is an electric light and its fittings. | no |  | yes |  | light fitting; lighting
electrical equipment class | CFIHOS-30000360 | power cable | An electric cable intended for transmission of electric power. | no |  | no |  | electric cable
electrical equipment class | CFIHOS-30000361 | power supply unit | A physical object intended to supply electric power according to specified levels and tolerances. | no |  | yes
electrical equipment class | CFIHOS-30000362 | transformer | A transformer that, by electromagnetic induction, transforms a system of alternating voltage and current into another system of voltage and current usually of different values and at the same frequency for the purpose of transmitting electrical power. | no |  | yes
electrical equipment class | CFIHOS-30000363 | rectifier | An electric converter for converting an alternating current into a direct current. | no |  | yes |  | power rectifier; alternator
electrical equipment class | CFIHOS-30000364 | relay | A physical object that can be any electrical device, usually incorporating an electromagnet, whereby a current or signal in one circuit can open or close another circuit. | no |  | yes
electrical equipment class | CFIHOS-30000365 | signal cable | An electric cable intended for transmission of electric signals. | no |  | no |  | cable
electrical equipment class | CFIHOS-30000368 | solenoid | An electromagnetic coil, which is a cylindrical coil, the length of which is much greater than its transverse dimensions and which is used to produce a magnetic field. | no |  | yes
switchgear and controlgear | CFIHOS-30000369 | switchboard | A switchgear and controlgear bearing a set of switches for connecting and disconnecting the various circuits of an electrical system, as of a telegraph, telephone, etc. | no |  | yes
electrical equipment class | CFIHOS-30000370 | switchgear and controlgear | A physical object that is a general term covering switching devices and their combination with associated control, measuring, protective and regulating equipment, also assemblies of such devices and equipment with associated interconnections, accessories, enclosures and supporting structures. | no |  | yes
IT and telecom equipment | CFIHOS-30000371 | telephone | A physical object that converts sound signals into corresponding variations of electric current (or potential), which is transmitted by wire or radio to a distant point where it is reconverted into sound. | no |  | yes
detector | CFIHOS-30000372 | temperature detector | A detector intended to detect temperature. | no |  | yes
electrical equipment class | CFIHOS-30000373 | thermostatic switch | A pilot switch whose function is controlled by variations of temperature and whose contacts make or break automatically a load circuit when the temperature of the ambient space in which its sensing element placed or the temperature of the surface on which it is fixed reaches a predetermined value. | no |  | yes |  | thermostat; heat trace thermostat; local controller
electrical equipment class | CFIHOS-30000374 | thyristor | A semiconductor device that is a three-terminal semiconductor rectifier made up of four layers, p-n-p-n, so that when the fourth is positive with respect to the first, a voltage pulse applied to the third layer initiates a flow of current through the device which continues as long as it is greater than some minimum value. | no |  | yes
electrical equipment class | CFIHOS-30000375 | trip amplifier | A pilot switch intended to create a switch action at a pre-set value. | no |  | no
electrical equipment class | CFIHOS-30000376 | ups unit | An ac power supply unit that maintains a continuous supply of electric power to the equipment it protects. | no |  | yes |  | uninterruptible power supply
electrical equipment class | CFIHOS-30000377 | variable speed drive unit | A physical object that consists of an electric motor and controller that is used to adjust the motor's operating speed. | no |  | yes |  | variable frequency drive
transmitter | CFIHOS-30000378 | vibration transmitter | A transmitter of which the output is proportional to a measured vibration. | no |  | yes
transmitter | CFIHOS-30000380 | weight transmitter | A transmitter for weighing large quantities of material, and of which the output is proportional to the measured weight. | no |  | yes
tool | CFIHOS-30000381 | welding set | A physical object for arc welding, either ac or dc, comprising a supply unit and a regulator. | no |  | yes
electrical equipment class | CFIHOS-30000382 | air conditioner | A physical object that is intended to bring air to a specified quality. | no |  | yes |  | air conditioning unit; hvac
heat exchanger | CFIHOS-30000383 | air cooled heat exchanger | A cooler that is intended to use air as the cooling medium. | no |  | yes | Required by owner-operators
heat exchanger | CFIHOS-30000384 | boiler | An indirect contact heat exchanger that is intended to heat a liquid. | no |  | yes
heat exchanger | CFIHOS-30000385 | condenser | A cooler that is intended to change a vapour to liquid. | no |  | yes
heat exchanger | CFIHOS-30000386 | cooler | A heat exchanger that is intended to cool a physical object. | no |  | yes
heat exchanger | CFIHOS-30000387 | cooling tower | A cooler and an air cooled heat exchanger that is a tall structure through which air circulates by convection. | no |  | yes
other mechanical equipment | CFIHOS-30000388 | drier | A drier is a physical object that is intended to remove absorbed or adsorbed liquid or water vapour below saturation state. | no |  | yes
fired heat transfer equipment class | CFIHOS-30000389 | flare tip | A burner that burns gas emitted from a process into the atmosphere. | no |  | yes
mechanical equipment class | CFIHOS-30000390 | heat exchanger | A physical object that is intended to transfer heat from one object to another. | yes |  | no
fired heat transfer equipment class | CFIHOS-30000391 | incinerator | A furnace that is intended for the combustion of waste material. | no |  | yes
pressure transmitter | CFIHOS-30000395 | absolute pressure transmitter | A pressure transmitter where pressure is applied to one side of the sensor while the other side has a vacuum chamber. | no |  | yes
IT and telecom equipment | CFIHOS-30000397 | antenna | An electromagnetic transducer that is a physical object made of conducting material which is capable of radiating or receiving electromagnetic waves. | no |  | yes
detecting element | CFIHOS-30000398 | axial displacement element | A detecting element that is intended to detect axial displacement. | no |  | yes |  | axial displacement probe
other mechanical equipment | CFIHOS-30000399 | bell | A physical object that is a hollow body with a flared mouth made of cast metal. Formed to emit a clear musical sound by the sonorous vibration of its entire circumference when struck by a clapper, hammer or other appliance. | no |  | yes
detecting element | CFIHOS-30000400 | capacitance probe | A detecting element that is intended to detect changes in the dielectric constant. | no |  | yes
analysing instrument | CFIHOS-30000401 | cloud point analyser | An analysing instrument that is intended to determine the cloud point of a fluid. | no |  | yes
IT and telecom equipment | CFIHOS-30000402 | computer | A physical object that can store data and program(s) that operates on the data. A general purpose computer can be programmed to solve any reasonable problem expressed in logical and arithmetical terms. | no |  | yes
detecting element | CFIHOS-30000403 | conductivity cell | A detecting element or probe that is used with a conductivity meter to measure the conductivity of a liquid. | no |  | yes
level transmitter | CFIHOS-30000404 | conductivity level transmitter | A transmitter that is producing a standardized output signal dependent of a received input signal from a conductivity meter. | no |  | yes
electrical equipment class | CFIHOS-30000405 | control box | A terminal box that is used as accommodation for control function circuits. | no |  | yes
flow meter | CFIHOS-30000406 | coriolis mass flow meter | A mass flow meter that uses the Coriolis principle to measure a mass flow rate through the meter. | no |  | yes
detector | CFIHOS-30000407 | corrosion meter | A detecting instrument intended to measure, indicate and/or produce a signal which represents the rate or degree of corrosion. | no |  | yes
detecting element | CFIHOS-30000408 | corrosion element | A detecting element that is a piece of suitable metal meant to corrode and give an indication of the corrosion rate. | no |  | yes |  | corrosion probe
detector | CFIHOS-30000409 | counter | A detecting instrument that counts, especially an electronic or mechanical device that automatically counts occurrences or repetitions of phenomena or events. | no |  | yes
signal converter | CFIHOS-30000410 | current to current converter | A signal converter that is intended to convert one current signal to another current signal. | no |  | yes
signal converter | CFIHOS-30000411 | current to pressure converter | A signal converter that is intended to convert an analogue signal (4 - 20 mA) to a proportional linear pneumatic output signal. | no |  | yes
signal converter | CFIHOS-30000412 | current to voltage converter | A signal converter that is intended to convert a current input signal to a proportional voltage output signal. | no |  | yes
analysing instrument | CFIHOS-30000413 | density analyser | An analysing instrument intended to determine the density of a substance. | no |  | yes
analysing instrument | CFIHOS-30000414 | dew point analyser | An analysing instrument intended to determine the dew point of a substance. | no |  | yes
gauge | CFIHOS-30000415 | differential pressure gauge | A gauge that is intended for measuring and indicating pressure differences. | no |  | yes
level transmitter | CFIHOS-30000416 | differential pressure level transmitter | A level transmitter that is measuring liquid level by sensing pressure difference between two points, e.g. the hydrostatic pressure at the bottom of a tank to the atmosphere pressure. | no |  | yes
control switch | CFIHOS-30000417 | differential pressure switch | A pilot switch intended to switch or give an on/off signal when the measured differential pressure has reached a pre-set value. | no |  | yes
transmitter | CFIHOS-30000418 | differential pressure transmitter | A pressure transmitter that is producing a standardized output signal dependent of a received pressure difference signal. | no |  | yes
other mechanical equipment | CFIHOS-30000419 | coupling | Connecting with a coupling or coupler. | no |  | yes
flow transmitter | CFIHOS-30000420 | electromagnetic flow transmitter | A flow transmitter that is specially designed to convert the signals from an electromagnetic flow meter into a standardized electrical output signal. | no |  | yes |  | magnetic flow transmitter
controller | CFIHOS-30000421 | electronic controller | A controller that uses in-built algorithms executed by electronic circuitry to perform its function. | no |  | yes
detector | CFIHOS-30000425 | flame detector | A detector that is intended to sense a flame. | no |  | yes
analysing instrument | CFIHOS-30000426 | flash point analyser | An analysing instrument intended to determine the flash point of a substance. | no |  | yes
gauge | CFIHOS-30000428 | flow gauge | A gauge intended to indicate a liquid or gas flow. | no |  | yes
self operating valve | CFIHOS-30000429 | flow regulator | A regulator that normally use the differential pressure principle across an orifice to control the valve trim and regulate flow. | no |  | yes
control switch | CFIHOS-30000430 | flow switch | A functional switch that is intended to give a signal when the flow have reached a pre-set value. | no |  | yes
signal converter | CFIHOS-30000431 | frequency to current converter | A signal converter that is intended to convert a frequency or rotational speed input signal into a 0 - 20 mA or 4 - 20 mA current output signal. | no |  | yes
detector | CFIHOS-30000432 | gas detector | A detector that is intended to sense the presence of a specified concentration of a gas. | no |  | yes |  | fixed gas dectector
actuator | CFIHOS-30000433 | hydraulic actuator | An actuator intended to be operated by hydraulic power. | no |  | yes
controller | CFIHOS-30000434 | hydraulic controller | A controller that is designed or can be programmed to operate and control hydraulic operated systems. | no |  | yes
IT and telecom equipment | CFIHOS-30000435 | keyboard | A control panel with an array of systematically arranged (piano like) keys by which a machine is operated or by which an instrument can be played on. | no |  | yes
IT and telecom equipment | CFIHOS-30000436 | loudspeaker | An electroacoustic transducer that converts an electric signal into sound. | no |  | yes
level gauge | CFIHOS-30000437 | magnetic level gauge | A level gauge that use a float containing a magnet to transfer information about its position to a indicator rail with white and red flaps mounted on the outside of the tube. | no |  | yes
general instrument | CFIHOS-30000438 | mechanical positioner | A mechanical controller that is intended to position a given item in accordance with a received input signal. | no |  | yes
analysing instrument | CFIHOS-30000440 | ph analyser | An analysing instrument intended to measure, indicate and/or produce a signal which represents the measured alkalinity / acidity in a fluid or matter. | no |  | yes
detector | CFIHOS-30000441 | pig detector | A detector that is intended to detect a pig inside the pipeline or pig receiver. | no |  | yes
general instrument | CFIHOS-30000442 | pitot tube | A fluid sensor producing a differential pressure by means of two straigth tubes mounted in line with the direction of the fluid movement. One tube is open-ended and measures the stagnation pressure of the fluid. The other tube is closed in front but has openings along the tube to measure the static pressure of the fluid. | no |  | yes
actuator | CFIHOS-30000443 | pneumatic actuator | An actuator that is intended to be operated by pneumatic power. | no |  | yes
controller | CFIHOS-30000444 | pneumatic controller | A mechanical controller that is using pneumatic components to execute its function. | no |  | yes
transmitter | CFIHOS-30000449 | position transmitter | A transmitter that is producing a standardized output signal dependent of a received input signal from a position detector. | no |  | yes
flow transmitter | CFIHOS-30000450 | positive displacement flow transmitter | A flow transmitter specially designed to convert the signal from a positive displacement flow meter into a standardized electrical output signal. | no |  | yes
analysing instrument | CFIHOS-30000451 | pour point analyser | An analysing instrument intended to determine the pour point of a fluid, i.e. the lowest temperature at which an oil or other liquid will pour under given conditions. | no |  | yes
gauge | CFIHOS-30000452 | pressure gauge | A gauge intended to measure and display a representation of a measured pressure. | no |  | yes
self operating valve | CFIHOS-30000453 | pressure regulator | A regulator that is controlling/regulating the pressure in a system. | no |  | yes
control switch | CFIHOS-30000454 | pressure switch | A functional switch that (usually) turns an electrical circuit on or off when the pressure level reaches a pre-set value. | no |  | yes
signal converter | CFIHOS-30000455 | pressure to current converter | A signal converter that is intended to convert a pressure input signal to DC output signal. | no |  | yes
IT and telecom equipment | CFIHOS-30000456 | printing machine | A physical object that produces characters or graphic symbols on paper or other medium. | no |  | yes
detecting element | CFIHOS-30000457 | proximity element | A detecting element that is intended to sense proximity. | no |  | yes |  | proximity probe
control switch | CFIHOS-30000458 | proximity switch | A position switch that is operated without mechanical contact with the moving part. | no |  | yes
control switch | CFIHOS-30000459 | push button | A manual control switch that is intended to switch when you push or touch the button. | no |  | no
level transmitter | CFIHOS-30000460 | radar level transmitter | A level transmitter that is producing a standardized electrical output signal based on the input signal from a radar type level sensor. | no |  | yes
level transmitter | CFIHOS-30000461 | radioactive level transmitter | A level transmitter that is producing a standardized electrical output signal based on the input signal from radioactive level measurements. | no |  | yes
general instrument | CFIHOS-30000462 | recording instrument | A process instrument that records values represented by the input signal(s). | no |  | yes
temperature element | CFIHOS-30000463 | resistance temperature element | A temperature sensing element that operate on the principle of changes in electrical resistance of pure metals (sintered semiconductor material) and are characterized by an almost linear positive change in resistance with temperature. | no |  | yes
orifice plate | CFIHOS-30000464 | restriction orifice plate | An orifice plate that is intended for use as a restrictor. | no |  | yes |  | restrictive orifice plate
flow meter | CFIHOS-30000465 | rotameter flow meter | A variable area flow meter which consists of a tapered tube of glass with a float inside that is pushed up by flow and pulled down by gravity. | no |  | yes |  | rotameter
pressure relief device | CFIHOS-30000466 | rupture disc | A physical object that is a pressure relieving device designed to burst at a calibrated pressure to prevent pressure in systems or vessels from reaching unsafe levels. | no |  | yes | BP, Chevron,Shell & TOTAL Tagging Specifications | burst disc; bursting disc
analysing instrument | CFIHOS-30000467 | sampler | A physical object intended to be used to collect and contain representative specimens or selections. | no |  | yes
level gauge | CFIHOS-30000468 | servo tank gauge | A tank gauge that is intended to intermittently lower a displacer to measure a liquid level, bottom level, interface level or density. | no |  | yes
detector | CFIHOS-30000470 | smoke detector | A detector that is intended to sense smoke. | no |  | yes
IT and telecom equipment | CFIHOS-30000471 | speed meter | A detecting instrument that is intended to measure the upload and download speed of an internet connection. | no |  | yes
transmitter | CFIHOS-30000472 | speed transmitter | A transmitter that is producing a standardized output signal dependent of a received input signal from a rotational speed sensor. | no |  | yes
gauge | CFIHOS-30000473 | temperature gauge | A gauge that is intended to measure and indicate a temperature. | no |  | yes
self operating valve | CFIHOS-30000474 | temperature regulator | A regulator that is intended to keep a temperature within certain boundaries. | no |  | yes
control switch | CFIHOS-30000475 | temperature switch | A functional switch that is intended to give an on or off signal when the temperature have reached a pre-set value. | no |  | yes
transmitter | CFIHOS-30000476 | temperature transmitter | A transmitter that is producing a standardized output signal dependent of a received input signal from a temperature element. | no |  | yes
analysing instrument | CFIHOS-30000477 | thermal conductivity analyser | An analysing instrument that is intended to determine a physical property that is named thermal conductivity. | no |  | yes
temperature element | CFIHOS-30000478 | thermocouple | A pair of electrical conductors of dissimilar materials, joined at one end (the measuring or hot junction), which produces an electromotive force (e.m.f.) due to the Seebeck effect in a circuit formed by connecting the other ends of the dissimilar materials used (the reference or cold junction) to a device for measuring e.m.f. Def. acc. to IEC 902 1987. | no |  | yes
piping and pipeline equipment | CFIHOS-30000479 | thermowell | A physical object that is a pressure-tight receptacle adapted to receive a temperature sensing element, provided with external threads or other means for pressure-tight attachment to a vessel or pipe. | no |  | no
control switch | CFIHOS-30000480 | timer | A timepiece that measures a time interval and signals its end; a time-switch. | no |  | yes |  | time switch
IT and telecom equipment | CFIHOS-30000481 | transponder | A transceiver that transmits a signal automatically in response to an appropriate triggering signal. | no |  | yes
flow meter | CFIHOS-30000482 | turbine flow meter | A velocity flow meter that uses a multi bladed rotor to measure fluid flow rate in units of volumetric flow through a closed conduit. | no |  | yes |  | turbine flow element
flow meter | CFIHOS-30000483 | ultrasonic flow meter | A velocity flow meter that measures the velocity of a flow by measuring the time difference between an ultrasonic pulse sent in the flow direction and an ultrasound pulse sent opposite the flow direction. | no |  | yes
level transmitter | CFIHOS-30000484 | ultrasonic level transmitter | A level transmitter that is using ultrasonic sound to continuously monitor the level of a liquid or particulate matter in a tank or vessel. | no |  | yes
flow meter | CFIHOS-30000485 | v-cone flow meter | A differential pressure flow meter that uses a v-cone as the restriction body in the flow stream. | no |  | yes
detecting element | CFIHOS-30000486 | venturi tube | A pipe or tube that has a constriction with a relative long passage with a smooth coned entry and exit. | no |  | yes |  | venturi tube flow element
detecting element | CFIHOS-30000487 | vibration element | A detecting element that is intended to sense mechanical vibration and in which the oscillating motion is transferred into a voltage or current signal. | no |  | yes |  | vibration probe
IT and telecom equipment | CFIHOS-30000488 | video recorder | A recording instrument that is recording signals originated by a TV camera on a moving magnetic tape for subsequent reproduction or transmission. | no |  | yes
analysing instrument | CFIHOS-30000489 | viscosity analyser | An analysing instrument intended to determine the viscosity of a fluid. | no |  | yes
signal converter | CFIHOS-30000490 | voltage to current converter | A signal converter that is intended for converting an input voltage signal into an output current signal. | no |  | yes
flow meter | CFIHOS-30000491 | vortex flow meter | A flow meter that measures the velocity of a fluid in a pipe by detecting the frequency of vortices being shed from a specially shaped obstructing element in the fluid stream. | no |  | yes
detecting element | CFIHOS-30000492 | wind sensor | A detecting element that can be the sensing element of an anemometer or wind gauge. | no |  | yes |  | windspeed sensor; windspeed direction sensor
analysing instrument | CFIHOS-30000493 | wobbe index meter | An analysing instrument intended to determine the wobble index of a gas. | no |  | yes
piping and pipeline equipment | CFIHOS-30000494 | christmas tree | A physical object that is an assembly of pipes and piping parts, with valves and associated control equipment that is connected to the top of a wellhead and is intended for control of fluid from a well. | no |  | yes
piping and pipeline equipment | CFIHOS-30000495 | nozzle | A physical object that has a protruding part through which a stream of fluid is directed. | yes |  | yes
piping and pipeline equipment | CFIHOS-30000496 | pipe | A physical object that is a long tube or hollow body intended for conduction of liquid, gaseous or finely divided solid materials, or used for structural purposes. | no |  | no |  | line
piping and pipeline equipment | CFIHOS-30000497 | pipe bend | A physical object that is used to change piping direction with a non-standard radius. | no |  | no
piping and pipeline equipment | CFIHOS-30000498 | pipe flange spade | A physical object that is a circular plate with no central opening and holes to match mating flanged ends. It is also equipped with a handle. | no |  | no
piping and pipeline equipment | CFIHOS-30000499 | pipe tee | A physical object that has three piping ends in T-shape, including a branch at 90 degrees. | no |  | no
piping and pipeline equipment | CFIHOS-30000500 | pipeline | A fluid conductor that consists of pipe, possibly also including pumps, valves, and control devices, intended for conveying liquids, gases, or finely divided solids. | no |  | no
other mechanical equipment | CFIHOS-30000501 | piping expansion bellows | A bellows that is a flexible corrugated tubular element providing axial and radial flexibility and pressure containment. | no |  | yes
piping and pipeline equipment | CFIHOS-30000502 | riser | A physical object that is a vertical or near vertical pipe for the upward flow of liquid or gas. | no |  | yes
piping and pipeline equipment | CFIHOS-30000503 | spectacle blind | A physical object that consists of two discs with equal thickness and outer diameter connected with a flat bar. One of the discs has a hole, while the other disc is without hole. | no |  | no
piping and pipeline equipment | CFIHOS-30000504 | spool piece | A physical object which is a short section of pipe used to connect ends of pipes/pipelines. | no |  | no
other mechanical equipment | CFIHOS-30000505 | steam trap | A trap that consists of a chamber into which condensed steam from steam pipes etc. is allowed to drain, and which automatically ejects it without permitting the escape of steam. | no |  | yes
other mechanical equipment | CFIHOS-30000506 | strainer | A filter that is separating solid particles from a fluid by passing the fluid through a wire mesh, screen or metal plates containing perforations or slits. | no |  | yes
miscellaneous equipment | CFIHOS-30000507 | tubing hanger | A well string hanger that is used for production tubing. The tubing hanger incorporates a sealing system to ensure that the tubing conduit and annulus are hydraulically isolated. | no |  | yes
electrical equipment class | CFIHOS-30000508 | earthing resistor | A resistance through which the neutral pint of a supply system is earthed, in order to limit the current that flows on the occurrence of an earth fault. | no |  | yes |  | neutral ground resistor
marine | CFIHOS-30000510 | anchor | A physical object intended to hold an object firmly. | no |  | yes
other mechanical equipment | CFIHOS-30000511 | arrestor | A physical object intended to prevent something to pass. | no |  | yes
health, safety and environment equipment class | CFIHOS-30000512 | fire extinguisher | A physical object designed to eject agents, e.g. water or a chemical, to put out fires. | no |  | yes
health, safety and environment equipment class | CFIHOS-30000513 | safety shower | A shower intended for emergency situations. | no |  | yes
other mechanical equipment | CFIHOS-30000514 | silencer | A physical object intended to reduce a noise level. | no |  | yes
other mechanical equipment | CFIHOS-30000515 | aerator | A physical object that supplies and mixes air to a liquid or solids. | no |  | yes
compressor | CFIHOS-30000516 | axial compressor | A dynamic compressor in which the gas is accelerated by the action of a bladed rotor and where the main flow is along the rotation axis of the rotor. | no |  | yes
other mechanical equipment | CFIHOS-30000517 | bearing | A physical object intended to support and locate a moving or static element and capable of reducing friction and transfer forces in a connection. | no |  | yes
other mechanical equipment | CFIHOS-30000518 | blower | A physical object intended to compress and supply air or gas at medium pressure and medium volume flow. | no |  | yes |  | centrifugal fan; centrifugal blower
other mechanical equipment | CFIHOS-30000519 | brake | A physical object intended to arrest or prevent the motion of an item. Typically by means of friction. | no |  | yes
compressor | CFIHOS-30000520 | centrifugal compressor | A dynamic compressor in which one ore more impellers accelerate the gas and where the main flow through the impeller is radial. | no |  | yes
pump | CFIHOS-30000521 | centrifugal pump | A dynamic pump that contains impellers provided with vanes to generate centrifugal force to achieve the required pressure head. | no |  | yes
other mechanical equipment | CFIHOS-30000522 | centrifuge | A physical object that uses centrifugal force to separate phases of different densities. | no |  | yes
other mechanical equipment | CFIHOS-30000523 | clutch | A transmission that is intended to transmit energy between two shafts providing the capability to connect and disconnect the shafts. | no |  | yes
mechanical equipment class | CFIHOS-30000524 | compressor | A physical object that is driven by a prime mover by which energy is either constantly or periodically added to an amount of gas in order to increase its pressure. | no |  | no
engine | CFIHOS-30000527 | diesel engine | An internal combustion engine in which ignition of the fuel injected into the cylinder is performed by the heat of compression of the air charge. | no |  | yes
other mechanical equipment | CFIHOS-30000528 | diffuser | A physical object that contains a diverging channel-shaped chamber in which part of the kinetic energy of the fluid is converted into pressure energy. | no |  | yes
mechanical equipment class | CFIHOS-30000529 | driver | A physical object that provides rotational or reciprocating energy to driven equipment. | yes |  | no
other mechanical equipment | CFIHOS-30000531 | extruder | A physical object that is intended to form material by forcing it in liquid phase through a shaping die by applying pressure and fix the form in the solid phase. | no |  | yes
other mechanical equipment | CFIHOS-30000532 | fan | A physical object that is intended to deliver or exhaust volumes of vapour or gas at low differential pressure. | no |  | yes |  | axial blower; axial fan
engine | CFIHOS-30000533 | gas engine | An internal combustion engine that is a reciprocating engine in which gaseous fuel is mixed with air to form a combustible mixture in a cylinder which is fired by spark ignition. | no |  | yes |  | gas fuel combustion engine
turbine | CFIHOS-30000534 | gas turbine | A turbine that compresses air which is then mixed with fuel for combustion and expansion through a turbine section to generate relatively high power output for either mechanical drive or power generation. | no |  | yes
other mechanical equipment | CFIHOS-30000535 | gear box | A physical object that is a casing with an arrangement of two or more gear-wheels transmitting rotating motion from the input shaft to the output shaft. | no |  | yes |  | gearbox
other mechanical equipment | CFIHOS-30000537 | hood | An enclosure intended to protect equipment from weather influences or to protect surroundings of equipment from equipment noise. | no |  | yes
vessel | CFIHOS-30000538 | hydraulic cylinder | A cylinder where the piston is actuated by pressurized hydraulic fluid. | no |  | yes |  | cylinder
motor | CFIHOS-30000539 | hydraulic motor | A motor that is intended to generate power by means of high pressure oil. | no |  | yes
other mechanical equipment | CFIHOS-30000541 | lubrication system | A system that provides lubricant to rotating or moving items. | no |  | yes
mechanical equipment class | CFIHOS-30000542 | mechanical seal | A seal that comprises of a set of one or more rotating and stationary seal faces, together with auxiliary hardware, separated by a film of fluid intended to reduce flow loss around a rotating shaft to an acceptable level. | no |  | yes
other mechanical equipment | CFIHOS-30000543 | mixer | A physical object intended to be used for fluid mixing processes typically a rotating piece of equipment comprised of a driver such as a motor which rotates an agitator immersed in the fluid(s) that need to be mixed. | yes |  | yes
engine | CFIHOS-30000544 | petrol engine | An internal combustion engine that is an induction compression ignition exhaust engine which ignites a petrol air mixture with an electric spark. | no |  | yes
motor | CFIHOS-30000548 | pneumatic motor | A motor that is driven by compressed gas. Typically air. | no |  | yes
damper | CFIHOS-30000549 | pulsation damper | A pressure vessel located in both pump- and compressor piping systems in order to reduce residual pulsation fluctuations, as a result of discontinue operation effects, within an allowable level specified. | no |  | yes
mechanical equipment class | CFIHOS-30000550 | pump | A physical object that adds or removes mechanical energy to a fluid, either constantly or periodically. | no |  | no
compressor | CFIHOS-30000551 | reciprocating compressor | A positive displacement compressor in which forced reduction of gas volume takes place by the movement of a displacing element in a cylinder or enclosure. | no |  | no
compressor | CFIHOS-30000552 | rotary compressor | A positive displacement compressor in which compression displacement is effected by the positive action of rotating elements. | no |  | no
piping and pipeline equipment | CFIHOS-30000555 | spacer | A physical object that is intended to keep other physical objects at a predefined distance and hence having a spacer function. | no |  | no
turbine | CFIHOS-30000556 | steam turbine | A thermodynamic turbine in which steam is made to do work by expanding so as to create kinetic energy by acting on moving blades attached to a disc or drum. | no |  | yes
other mechanical equipment | CFIHOS-30000557 | torque converter | A fluid coupling intended to allow a smooth start of a driven equipment and then keeping a nearly constant speed. | no |  | yes
driver | CFIHOS-30000558 | turbo expander | An expander of the turbine type used to reduce the pressure of a gas flow by leading it through a turbine rotor by which the recovered energy is transferred into rotational energy for either power generation or mechanical drive application. | no |  | yes |  | axial turbo expander; centrifugal turbo expander
tool | CFIHOS-30000561 | yoke | A physical object that is an arched device intended to embrace two parts to hold or unite them in position, or to divide loads. | no |  | yes
conveyor | CFIHOS-30000562 | belt conveyor | A conveyor that consists of a suitably tensioned endless belt made from hard wearing materials and arranged to run over rollers. | no |  | yes
conveyor | CFIHOS-30000563 | chain conveyor | A conveyor in which endless chains are used to support slats, apron, pans, buckets, as distinct from the use of single band. | no |  | yes
mechanical equipment class | CFIHOS-30000564 | conveyor | A physical object for moving articles or bulk material from place to place (as by an endless moving belt or a chain of receptacles). | yes |  | no
tool | CFIHOS-30000565 | cutter | A physical object that is an instrument, machine, machine part, or tool that cuts. | no |  | yes
other mechanical equipment | CFIHOS-30000566 | feeder | A closed transport device that is a gathering line tied into a trunk line. | no |  | yes
vehicle | CFIHOS-30000567 | forklift truck | A vehicle with power operated prongs that can be raised and lowered by will, for loading, transporting and unloading goods; chiefly used in factories and warehouses. | no |  | yes
tool | CFIHOS-30000568 | hydraulic press | A physical object that applies force for pressing by using fluid pressure for force multiplication. | no |  | yes
conveyor | CFIHOS-30000569 | roller conveyor | A conveyor comprising a series of closely spaced rollers set so that their crests can support articles to be conveyed. They may be power-driven, or freely revolving. Tapered rollers are used to form bends in the conveyor line. | no |  | yes
conveyor | CFIHOS-30000570 | slat conveyor | A conveyor consisting of a series of slats generally made of metal or wood attached to an endless chain. | no |  | yes
other mechanical equipment | CFIHOS-30000571 | beam | A support that is a large and straight piece of normally timber or iron forming one of the main structural member of a building or supporting structure. | no |  | no
vessel | CFIHOS-30000572 | coalescer | A gravity separator where two liquid substances separates and where the substance with the less gravity can be skimmed off. | no |  | yes
other mechanical equipment | CFIHOS-30000573 | demister | A physical object intended to catch fluid droplets. | no |  | yes
other mechanical equipment | CFIHOS-30000574 | electrostatic precipitator | A separator intended to separate material from a solution or suspension by electrostatic charge. | no |  | yes
other mechanical equipment | CFIHOS-30000575 | filter | A separator intended to remove solids from vapour or liquid. | no |  | yes
other mechanical equipment | CFIHOS-30000576 | filter cartridge | A filter element intended to collect particles from a stream in a filter or strainer. | no |  | yes
other mechanical equipment | CFIHOS-30000578 | gas distributor | A distributor intended to distribute or redistribute a vapour. | no |  | yes
other mechanical equipment | CFIHOS-30000579 | gutter | A trough that is located along the eaves to catch and carry liquid. | no |  | no
other mechanical equipment | CFIHOS-30000580 | hatch way door | A hatch door used to provide and secure access into a void, vessel or riser. To enable maintenance or inspection. | no |  | yes
separator | CFIHOS-30000581 | hydro cyclone | A cyclone separator intended to separate a fluid by hydraulic forces. | no |  | yes |  | hydrocyclone
other mechanical equipment | CFIHOS-30000582 | ladder | A physical object intended to provide access to a certain part or level of equipment, and that consists of rungs between two profiles. | no |  | no
mechanical equipment class | CFIHOS-30000583 | lifting device | A physical object intended to lift or to enable lifting equipment or a part of equipment. | yes |  | no
lifting device | CFIHOS-30000584 | lifting lug | A lug with a hole for a lifting hook intended to lift the item or a part of it. | no |  | yes
piping and pipeline equipment | CFIHOS-30000585 | pipe support | A support intended to support one or more pipes. | no |  | no
vessel | CFIHOS-30000586 | process column | A vertical vessel intended to enable chemical reactions or physical processes utilising differences in density of fluids and/or forced flow of fluid. | no |  | yes
other mechanical equipment | CFIHOS-30000587 | scraper | A physical object intended to mechanically remove a deposit from a surface. | no |  | yes
process column | CFIHOS-30000588 | scrubber | A distillation column intended to clean gas by washing the gas flow with water or with another liquid entering at the top of the vessel and sprayed in the gas. Typically to remove dust and small particles. | no |  | yes |  | scrubber column
other mechanical equipment | CFIHOS-30000590 | shell | A physical object that is a layer or surface with a shape in two dimensions and length in the third dimension surrounding a space. Typically the cylindrical part of a vessel. | no |  | yes
other mechanical equipment | CFIHOS-30000591 | slug catcher | A catcher intended to catch and separate liquid slugs from a fluid stream. | no |  | yes
other mechanical equipment | CFIHOS-30000592 | stripper | A distillation column intended to remove light components from a fluid. | no |  | yes
mechanical equipment class | CFIHOS-30000593 | tank | A vessel intended to contain fluid for storage. Typically a receiving or collecting function for further distribution. Typically with a vertical and cylindrical or square shape and a flat or conical bottom. | yes |  | yes
mechanical equipment class | CFIHOS-30000594 | vessel | A container intended for storage and/or processing of fluids. | yes |  | yes
marine | CFIHOS-30000595 | buoy | A physical object that is a floating object made for various purposes. | no |  | yes
lifting device | CFIHOS-30000596 | chain | A mechanical cable that consist of series of interconnected links forming a flexible cable, used for sustaining a tensile load. | no |  | yes
lifting device | CFIHOS-30000597 | crane | A lifting appliance that is a tower or derrick equipped with cables and pulleys that can lift or lower and move loads in multiple directions. | no |  | yes
lifting device | CFIHOS-30000598 | elevator | A lift that has a chamber or compartment for moving personnel or goods. | no |  | yes
marine | CFIHOS-30000599 | fender | A physical object that is a body intended to protect as a cushion (as a foam rubber or a wood float) between a boat and a dock or between two boats that lessens shocks and prevents chafing. | no |  | no
infrastructure | CFIHOS-30000600 | helideck | A deck that is intended to provide a landing and take-off capability for helicopters. | no |  | no
boat | CFIHOS-30000601 | life boat | A boat that is intended to rescue people in an emergency case. | no |  | yes
lifting device | CFIHOS-30000602 | loading arm | A physical object that is designed to load or unload products into or from vehicles, wagons or vessels at variable positions. | no |  | yes
lifting device | CFIHOS-30000603 | rope | A mechanical cable that is a large stout cord of strands of fibres twisted or braided together. | no |  | yes
lifting device | CFIHOS-30000604 | trolley | A vehicle that is intended for transporting heavy loads. | no |  | yes
vehicle | CFIHOS-30000605 | truck | An motor vehicle that is long, low and open intended for carrying goods by road. | no |  | yes
mechanical equipment class | CFIHOS-30000606 | vehicle | A physical object that is any conveyance (usually wheel, e.g. a cart, lorry, motorcar, but also a sledge) for goods or passengers on land. | yes |  | no
general instrument | CFIHOS-30000607 | actuator | A physical object for changing a signal into a corresponding movement. | no |  | yes | Identified as part of RDL Alignment Activity BP Tagging Specification
IT and telecom equipment | CFIHOS-30000608 | automatic identification system | An automatic tracking system used on ships and by vessel traffic services (VTS) for identifying and locating vessels. | no |  | yes | Required by owner-operators BP Tagging Specification
wall | CFIHOS-30000609 | blast rated wall | A wall that is designed to retain its integrity against a defined blast loading and fire that may subsequently follow. | no |  | no | BP Tagging Specification
piping and pipeline equipment | CFIHOS-30000610 | buckle initiator | A structure to control the formation of lateral buckles along a pipeline or flowline. | no |  | no | BP & Chevron Tagging Specification
infrastructure | CFIHOS-30000611 | bund wall | A constructed retaining wall around storage where potentially polluting substances are handled, processed or stored, for the purposes of containing any unintended escape of material from that area until such time as remedial action can be taken. | no |  | no | BP & Shell Tagging Specification | bunding
electrical equipment class | CFIHOS-30000612 | bus duct | A physical object that is an assembly of busbar, bus duct enclosure, busbar insulation mounts etc. | no |  | no | missing from CFIHOS - in other OO RDLs BP, Chevron & Shell Tagging Specification
IT and telecom equipment | CFIHOS-30000613 | compass | An instrument that indicates either a) magnetic bearings by alignment of its needle on the magnetic poles, or b) reference bearing by radio signal, or c) change of orientation in relation to a gyromaintained line. | no |  | yes | Required by owner-operators BP Tagging Specification
health, safety and environment equipment class | CFIHOS-30000614 | defibrillator | An artefact that is used to control fibrillation of the heart. | no |  | no | BP, Chevron & Shell Tagging Specification | AED equipment
piping and pipeline equipment | CFIHOS-30000615 | diverter | A 'device' that is providing diversion of something from an expected course or direction. | no |  | no | BP Tagging Specification
electrical equipment class | CFIHOS-30000616 | electrical reactor | A physical object that provides reactance in a circuit. | no |  | yes | missing from CFIHOS - in other OO RDLs BP, Chevron & Shell Tagging Specification | reactor / inductor; current limiting reactor; current limiting device
electrical equipment class | CFIHOS-30000617 | electrical switch | A switch that turns electrical current on and/or off. | no |  | yes | Required by owner-operators BP Tagging Specification
IT and telecom equipment | CFIHOS-30000618 | emergency position indicating radio beacon | A radio beacon in the mobile service the emissions of which are intended to facilitate search and rescue operations (EPIRB). | no |  | yes | Required by owner-operators Shell Tagging Specification
wall | CFIHOS-30000619 | fire wall | A wall which is also a fire divider. | no |  | no | BP Tagging Specification
other mechanical equipment | CFIHOS-30000620 | hvac duct | A large sheet-metal duct or casing through which air is passed for forced-draught, ventilation or air-conditioning purposes. | no |  | yes | BP Tagging Specification
piping and pipeline equipment | CFIHOS-30000621 | injection point | Intended to inject material. Typically it consists of a pipe connected to an item and a valve in the pipe. | no |  | no | BP, Chevron & Shell Tagging Specification | injection quill
lifting device | CFIHOS-30000622 | lifting jack | A lifting device, usually portable, for lifting heavy weights by force acting from below; in the commonest form, having a rack and a pinion wheel or screw and a handle turned by hand. | no |  | yes | Required by owner-operators BP Tagging Specification
switchgear and controlgear | CFIHOS-30000623 | motor control centre | A switchgear and controlgear that houses motor starters to control electric motors. | no |  | yes | missing from CFIHOS - in other OO RDLs BP, Chevron & Shell Tagging Specification | MCC; motor control center
damper | CFIHOS-30000624 | pressure relief damper | A gas flow damper that is used to relieve built-up pressure in a duct system to prevent damage to HVAC equipment. | no |  | yes | Required by owner-operators BP, Chevron & Shell Tagging Specification
IT and telecom equipment | CFIHOS-30000626 | radar | A physical object for detecting the presence of objects at a distance, or ascertaining their position or motion, by transmitting short radio waves and detecting or measuring their return after being reflected. | no |  | yes | Required by owner-operators BP, Chevron & Shell Tagging Specification
IT and telecom equipment | CFIHOS-30000627 | radio beacon | A radio transmitter, usually non-directional, that emits identifiable signals intended for radio direction-finding. | no |  | no | BP Tagging Specification
tool | CFIHOS-30000628 | running tool | A tool that can be used to install or remove machines or equipment. | no |  | no | BP Tagging Specification | setting tool
electrical equipment class | CFIHOS-30000629 | slip ring | A ring of conducting material which is attached to and rotates with a shaft, so that the electric current may be transferred to a stationary circuit through a fixed brush pressing against it. | no |  | no | Required by owner-operators BP Tagging Specification
mixer | CFIHOS-30000630 | static mixer | A physical object that is intended to mix fluid by means of diverging the flow with static obstacles or by increasing locally the velocity. | no |  | no | BP & Chevron Tagging Specification
marine | CFIHOS-30000631 | thruster | A physical object that includes a water jet or propeller used on vessels intended to provide a means to move the vessel sideways for maintaining the vessel's position without anchors. | no |  | no | BP Tagging Specification
infrastructure | CFIHOS-30000632 | wall | Which is flat and typically vertical suitable for separation. | yes |  | no | Add to maintain hierarchy
marine | CFIHOS-30000633 | watercraft | A physical object that is intended for water transport. | no |  | no | BP Tagging Specification
pressure relief device | CFIHOS-30000634 | vacuum relief valve | A relief valve that is used for pressure compensation purposes by admitting (letting in) a pressure to prevent that vacuum is forming when filling or emptying a system. | no |  | yes | Identified as part of RDL Alignment Activity BP, Chevron & TOTAL Tagging Specification
control valve | CFIHOS-30000635 | blow down valve | A valve that can be used for rapid depressurizing of a high pressure system. | no |  | yes | BP, Chevron & Shell Tagging Specification | blow off valve
valve | CFIHOS-30000636 | check valve | A valve that permits fluid to flow in one direction only. | no |  | yes | Added to maintain hierarchy Chevron, Shell & TOTAL Tagging Specification
other mechanical equipment | CFIHOS-30000637 | compensator | A device compensating for axial or radial movement between two elements that is connected. | no |  | yes | Required by owner-operators BP Tagging Specification | heave compensator
valve | CFIHOS-30000638 | control valve | A valve that can be used to modify (regulate) the fluid flow rate in a process control system. It usually includes an actuator, which responds to a signal from the controlling system and changes the position of the flow controlling element in the valve. | no |  | no | Identified as part of RDL Alignment Activity BP, Chevron, Shell & Total Tagging Specification | actuated modulating valve; actuated valve - control; actuated valve
control valve | CFIHOS-30000639 | deluge valve | A control valve that is intended to operate at high temperature, and admit water into a deluge system. | no |  | yes | Identified as part of RDL Alignment Activity Chevron & Shell Tagging Specification
instrument equipment | CFIHOS-30000640 | detector | A physical object that is an assembly of a sensing element and necessary ancillary devices making it able of detecting a state, e.g. pressure, temperature, or detect the presence of a selected substance, and produce a signal based on the detection. | yes |  | no | Owner Operator RDL Alignment BP, Chevron, Shell & Total Tagging Specification
general instrument | CFIHOS-30000641 | electronic circuit board | A physical object that comprises a printed circuit board with electronic components intended for receive, process/transform and transmit electrical signals. | no |  | no | BP Tagging Specification | circuit board
control valve | CFIHOS-30000642 | emergency shut down valve | A valve that is assigned to act in case of emergency. | no |  | yes | BP, Chevron & Shell Tagging Specification
transmitter | CFIHOS-30000643 | flow transmitter | A flow transmitter providing an output signal that is proportional to the flow inputs from a flow element. | no |  | yes | Owner Operator RDL Alignment BP, Chevron, Shell & Total Tagging Specification
miscellaneous equipment | CFIHOS-30000644 | galley equipment | An 'equipment class' that is a class of devices whose members normally is a part of the outfitting of a galley. | no |  | yes | Required by owner-operators BP Tagging Specification | food processing equipment; kitchen equipment
other mechanical equipment | CFIHOS-30000645 | hose connector | A connector intended for hose connection. | no |  | no | BP, Chevron & TOTAL Tagging Specification
transmitter | CFIHOS-30000646 | level transmitter | A transmitter that produces a continuous standardized output signal dependent of a received input signal from a level sensor. | no |  | yes | Owner Operator RDL Alignment BP, Chevron, Shell & Total Tagging Specification
IT and telecom equipment | CFIHOS-30000647 | local area network | A data communication system intended for communication between parties in a restricted area. | no |  | no | BP & Chevron Tagging Specification
other mechanical equipment | CFIHOS-30000648 | manhole | An access point that is of sufficient size to allow a person to safely enter a vessel, space, chamber or drain. | no |  | no | BP & Shell Tagging Specification | manway
valve | CFIHOS-30000649 | manual valve | A valve that is regulated with hand power. | no |  | yes | Identified as part of RDL Alignment Activity BP, Chevron, Shell & Total Tagging Specification | hand operated valve; manual operated valve; piping valve
damper | CFIHOS-30000650 | non-return damper | A gas flow damper that prevents back flow in a duct. | no |  | yes | Required by owner-operators BP & Shell Tagging Specification
miscellaneous equipment | CFIHOS-30000652 | physical access control equipment | Physical access control equipment and/or systems intended to regulate or control entry into and/or exit from a controlled area, protected area or a restricted area. | no |  | yes | Required by owner-operators BP Tagging Specification | access control turnstile
valve | CFIHOS-30000653 | pressure relief device | A fluid regulator that relieves pressure from an enclosed space when the pressure reaches a predetermined value. | yes |  | no | Identified as part of RDL Alignment Activity BP, Chevron & Shell Tagging Specification
transmitter | CFIHOS-30000654 | pressure transmitter | A transmitter that is producing a standardized output signal dependent of a received input signal from a pressure element. | no |  | yes | Owner Operator RDL Alignment BP, Chevron, Shell & Total Tagging Specification
nozzle | CFIHOS-30000655 | process nozzle | A nozzle intended to enable transfer of process material. | no |  | no | TOTAL Tagging Specification
infrastructure | CFIHOS-30000656 | riser support | A support connecting a riser to a structure. | no |  | no | BP Tagging Specification | riser tower
nozzle | CFIHOS-30000657 | spray nozzle | A nozzle where liquid is introduced under pressure. | no |  | no | BP & TOTAL Tagging Specification
IT and telecom equipment | CFIHOS-30000658 | telecom gateway | In a communications network, a network node equipped for interfacing with another network that uses different protocols. | no |  | yes | Required by owner-operators BP, Shell & TOTAL Tagging Specification | media gateway
IT and telecom equipment | CFIHOS-30000659 | termination panel | An 'artefact' intended for the termination of cables. | no |  | yes | Required by owner-operators BP, Chevron & TOTAL Tagging Specification | patch panel
class | CFIHOS-30000660 | valve | A fluid regulator that can be used to control (i.e. permit, obstruct, regulate or divert) a fluid stream. | yes |  | no | Added to maintain hierarchy
instrument equipment | CFIHOS-30000661 | transmitter | A physical object that is an element that receives a process variable signal from a sensor and converts it into an output signal. | yes |  | no | Owner Operator RDL Alignment BP, Chevron, Shell & Total Tagging Specification
instrument equipment | CFIHOS-30000662 | flow totalizer | A totalizer that adds up flow measurements. | no |  | no | Owner Operator RDL Alignment Chevron & Total Tagging Specification
instrument equipment | CFIHOS-30000663 | signal converter | An electric signal transducer that is intended to convert one type of standardized transmission signal into another. | no |  | yes | Owner Operator RDL Alignment BP, Chevron & TOTAL Tagging Specification
instrument equipment | CFIHOS-30000664 | orifice plate | A physical object that is a thin plate with a specified hole in the middle. It is usually placed in a pipe to measure the rate of fluid flow. | yes |  | no | Owner Operator RDL Alignment Hierarchy consistency
instrument equipment | CFIHOS-30000665 | detecting element | A physical object that is the primary element of a measuring chain which converts the input variable into a signal suitable for measurement. | yes |  | no | Owner Operator RDL Alignment Hierarchy consistency | instrument element; sensing element
instrument equipment | CFIHOS-30000666 | controller | A regulator that operates automatically to affect a controlled variable by comparing the value of the controlled variable with the value of a reference variable in order to reduce the difference between them. | no |  | no | Build Hierarchy BP, Chevron, Shell & Total Tagging Specification | local controller
class | CFIHOS-30000667 | drilling equipment | Equipment intended to enable the drilling of holes. Typically in the earth for oil and/or gas production. | yes |  | no | hierarchy consistency
drilling equipment | CFIHOS-30000668 | bell nipple | A Bell nipple is a section of large diameter pipe fitted to the top of the blowout preventers that the flow line attaches to via a side outlet, to allow the drilling fluid to flow back over the shale shakers to the mud tanks. Also an enlarged pipe at the top of a casing string that serves as a funnel to guide drilling tools into the top of a well. | no |  | no | BP Tagging Specification
drilling equipment | CFIHOS-30000669 | drilling standpipe | A rigid metal conduit that provides the high-pressure pathway for drilling mud to travel approximately one-third of the way up the derrick, where it connects to a flexible high-pressure hose (kelly hose). | no |  | no | BP Tagging Specification
drilling equipment | CFIHOS-30000670 | pipe doping machine | A device that is designed for easy washing and dope application of drill pipe threads and collar threads. | no |  | no | BP Tagging Specification
detecting element | CFIHOS-30000671 | flow element | A detecting element that is producing a signal that is proportional to a flow rate. | no |  | yes | Owner Operator RDL Alignment Hierarchy consistency | flow sensor
detecting element | CFIHOS-30000672 | level element | A detecting element that is intended to determine a level. | no |  | yes | Owner Operator RDL Alignment Hierarchy consistency | level sensor
detecting element | CFIHOS-30000673 | pressure element | A detecting element intended to sense pressure. | no |  | yes | Owner Operator RDL Alignment Hierarchy consistency | pressure sensor
detecting element | CFIHOS-30000674 | temperature element | A detecting element intended to sense temperature. | no |  | yes | Owner Operator RDL Alignment Hierarchy consistency | temperature sensing element
instrument equipment | CFIHOS-30000675 | gauge | A detecting instrument that is used for measuring or testing. | yes |  | no | Owner Operator RDL Alignment Hierarchy consistency
instrument equipment | CFIHOS-30000676 | control switch | A switch intended to switch or give an on/off signal when the measured variable has reached a pre-set value. | yes |  | no | Owner Operator RDL Alignment Hierarchy consistency | functional switch; instrument switch
control switch | CFIHOS-30000677 | level switch | A functional switch that is intended to give an on/off signal when particulate material or fluid level have reached a pre-set value. | no |  | yes | Owner Operator RDL Alignment Hierarchy consistency
control switch | CFIHOS-30000678 | position switch | A pilot switch the actuating system of which is operated by a moving part of a machine, when this part reaches a predetermined position. | no |  | yes | Owner Operator RDL Alignment Hierarchy consistency
subsea instrument equipment | CFIHOS-30000679 | subsea distribution unit | An artefact where hydraulics, chemicals, electrical power and signals are distributed from the main umbilicals to different subsea systems. | no |  | yes | missing from CFIHOS - in other OO RDLs BP & TOTAL Tagging Specification | subsea distribution module
drilling equipment | CFIHOS-30000680 | iron roughneck | An integral part of the drilling process, iron roughnecks connect and disconnect drill pipe. Whether pipe is being fed into the wellbore or it is being taken out, the iron roughneck uses a rotary table and torque wrench(es) to make up or break down pipe. | no |  | no | BP Tagging Specification
control valve | CFIHOS-30000681 | solenoid valve | A valve that has linear action which is fitted with a solenoid for quick operation. | no |  | yes | Identified as part of RDL Alignment Activity BP, Chevron, Shell & Total Tagging Specification | solenoid operated valve
valve | CFIHOS-30000682 | self operating valve | A valve that includes a means of operation (e.g. spring / gravity / fluid pressure / counter balance), and is not depending on an external source of energy. | no |  | yes | Identified as part of RDL Alignment Activity BP, Chevron, Shell & Total Tagging Specification | self actuating valve; self acting valve; regulator; self regulating valve
driver | CFIHOS-30000683 | engine | An internal combustion engine that is an induction compression ignition exhaust engine which ignites a fuel air mixture. | no |  | yes | Assist with hierarchy
driver | CFIHOS-30000684 | motor | A device that generates rotational kinetic energy. | yes |  | no | Assist with hierarchy
driver | CFIHOS-30000685 | turbine | A physical object that is intended to rotate within a fluid and to transform energy within a fluid into mechanical power. | no |  | yes | Assist with hierarchy
detector | CFIHOS-30000686 | dust detector | A 'detector' for measuring the velocity, mass, charge, flight direction, and number of dust particles in space. | no |  | yes | Requested by BP
gauge | CFIHOS-30000687 | level gauge | A gauge that is intended to display a representation of a measured level. | no |  | yes | Owner Operator RDL Alignment
detecting element | CFIHOS-30000688 | multiphase meter | A flow meter for the metering a mixture of two or more fluid phases. | no |  | yes | Owner Operator RDL Alignment
detector | CFIHOS-30000689 | oil mist detector | A mist detector that is intended to detect oil mist. | no |  | yes | Owner Operator RDL Alignment
control switch | CFIHOS-30000690 | speed switch | A switch intended to give a on/off signal when the speed have reached a pre-set value. | no |  | yes | Requested by ExxonMobil as part of owner operators alignment
vessel | CFIHOS-30000697 | knock out drum | A drum intended to separate relatively small quantities of liquid from a vapour stream. | no |  | yes | missing from CFIHOS - in other OO RDLs | knock out vessel; knock out pot; foam trap; defoamer tank
vessel | CFIHOS-30000698 | separator | A 'device' intended to separate different types of substances. | no |  | yes | missing from CFIHOS - in other OO RDLs
class | CFIHOS-30000699 | subsea equipment class | An 'equipment class' that is a class whose members are used in conjunction with subsea or subaquatic installations and/or operations. | yes |  | no | missing from CFIHOS - in other OO RDLs | subaquatic
subsea equipment class | CFIHOS-30000700 | subsea infrastructure | Subsea equipment class that contains classes of artefacts which are infrastructure equipment. | yes |  | no | missing from CFIHOS - in other OO RDLs
subsea equipment class | CFIHOS-30000701 | subsea instrument equipment | Subsea or subaquatic equipment class that contains classes of artefacts which are instrumentation equipment. | yes |  | no | missing from CFIHOS - in other OO RDLs
subsea tool | CFIHOS-30000702 | subsea intervention and installation tool | Device or remotely operated tool deployed by an intervention system to mate or interface with an intervention fixture. | yes |  | no | missing from CFIHOS - in other OO RDLs | subsea intervention tool
subsea equipment class | CFIHOS-30000703 | subsea mechanical equipment | Subsea or subaquatic equipment class that contains classes of artefacts which are mechanical equipment. | yes |  | no | missing from CFIHOS - in other OO RDLs
subsea infrastructure | CFIHOS-30000704 | subsea structure | Subsea infrastructure class that contains classes of artefacts which are structures. | yes |  | no | missing from CFIHOS - in other OO RDLs
subsea equipment class | CFIHOS-30000705 | subsea tool | A device that is made as a tool to be used for a subsea or subaquatic purpose. | yes |  | no | missing from CFIHOS - in other OO RDLs
subsea instrument equipment | CFIHOS-30000706 | chemical injection unit | An injection system which provides service for injection of inhibitors etc. into the process. Serves as utility for make-up purposes of water, products and when required by process. | no |  | yes | missing from CFIHOS - in other OO RDLs
subsea instrument equipment | CFIHOS-30000707 | flying lead | Flying Leads are used to link connections between subsea structures such as manifolds, trees, Umbilical Termination Units and Subsea Distribution Units. | no |  | yes | missing from CFIHOS - in other OO RDLs
subsea structure | CFIHOS-30000708 | jacket structure | A functional unit which is consisting of a bottom founded framework structure with three or more legs. | no |  | yes | missing from CFIHOS - in other OO RDLs
subsea structure | CFIHOS-30000709 | mid-water arch | Structure used to support and restrain flexible risers. | no |  | yes | missing from CFIHOS - in other OO RDLs
subsea instrument equipment | CFIHOS-30000710 | piping purge unit | A piping system that is situated within the frame and distributes purge gas inside the frame. | no |  | yes | missing from CFIHOS - in other OO RDLs
subsea tool | CFIHOS-30000711 | sample vessel | Container in which the sample is collected, stored, and transported to the analytical equipment. | no |  | no | missing from CFIHOS - in other OO RDLs | sample cylinder
subsea intervention and installation tool | CFIHOS-30000712 | subsea bore protector | A wear bushing that is run into and set in the wellhead or christmas tree to protect the inside wall against wear from the drill bit and drill pipe during drilling operations. | no |  | yes | missing from CFIHOS - in other OO RDLs
subsea instrument equipment | CFIHOS-30000713 | subsea distributed temperature sensing fiber optic pod | A 'fibre optic pod' for use in a Distributed Temperature Sensing (DTS) system. | no |  | yes | missing from CFIHOS - in other OO RDLs
subsea mechanical equipment | CFIHOS-30000714 | subsea flexible flowline | Flexible pipe, wholly or in part, resting on the seafloor or buried below the seafloor, and used in a static application. | no |  | no | missing from CFIHOS - in other OO RDLs
subsea intervention and installation tool | CFIHOS-30000715 | subsea hanger recovery | Tools or devices that enable the installation and/or retrieval of a subsea casing hanger. | no |  | yes | missing from CFIHOS - in other OO RDLs
subsea infrastructure | CFIHOS-30000716 | subsea hang-off and pull assembly | Assembly used to attach umbilicals to host structure. | no |  | yes | missing from CFIHOS - in other OO RDLs
subsea intervention and installation tool | CFIHOS-30000717 | subsea installation workover control | System that controls and monitors the deployment, the operation and the retrieval of subsea production equipment and is used during installation, workover, and intervention of a single subsea tree from a moored or dynamically positioned deepwater mobile offshore drilling unit (MODU) or multi-service vessel (MSV). | no |  | yes | missing from CFIHOS - in other OO RDLs
subsea mechanical equipment | CFIHOS-30000718 | subsea jumper | An artefact for connecting a well or a manifold to a subsea flowline. | no |  | yes | missing from CFIHOS - in other OO RDLs
subsea structure | CFIHOS-30000719 | subsea manifold support frame | A frame that is a structural framework to provide strength and protection for a subsea manifold. | no |  | yes | missing from CFIHOS - in other OO RDLs
subsea infrastructure | CFIHOS-30000720 | subsea mudmat | A device intended to prevent excessive jacket penetration into the soil. | no |  | yes | missing from CFIHOS - in other OO RDLs
subsea structure | CFIHOS-30000721 | subsea pipeline crossing support | A pipeline crossing which is subsea and located above or below a specific object or geographic feature. | no |  | yes | missing from CFIHOS - in other OO RDLs
subsea structure | CFIHOS-30000722 | subsea protection structure | The protection structure that covers the subsea equipment (template, manifold, trees, etc. ) to protect the equipment from third party damages as e.g. dropped objects, anchors or trawl equipment. | no |  | yes | missing from CFIHOS - in other OO RDLs
subsea tool | CFIHOS-30000723 | subsea remote operated tool | Dedicated, unmanned, subsea or subaquatic tools used for installation and inspection, maintenance, and repair (IMR) tasks that require a handling capacity beyond that of free-swimming ROV systems. | no |  | no | missing from CFIHOS - in other OO RDLs
subsea tool | CFIHOS-30000724 | subsea remotely operated vehicle | A submarine or subaquatic ROV which is a nearly neutral buoyancy submarine that is manipulated from a surface platform by an umbilical. | no |  | no | missing from CFIHOS - in other OO RDLs
subsea instrument equipment | CFIHOS-30000725 | subsea umbilical | An umbilical for subsea or subaquatic use between a surface platform and subaquatic equipment or installation. | no |  | yes | missing from CFIHOS - in other OO RDLs
subsea instrument equipment | CFIHOS-30000726 | umbilical termination assembly | A termination head for a umbilical, having means for aligning fluid, electrical and optical lines to a mating assembly. | no |  | yes | missing from CFIHOS - in other OO RDLs
electrical equipment class | CFIHOS-30000727 | electrical isolator | An isolator that isolates electrical conductors. | no |  | yes | missing from CFIHOS - in other OO RDLs
relay | CFIHOS-30000728 | protection relay | A measuring relay that, either solely or in combination with other relays, is a constituent of a protection equipment. | no |  | yes | missing from CFIHOS - in other OO RDLs | protective relay
switchgear and controlgear | CFIHOS-30000729 | ring main unit | A physical object that is a totally sealed, gas-insulated compact switchgear unit. The primary switching devices can be either switch disconnectors or fused switch disconnectors or circuit breakers. | no |  | yes | missing from CFIHOS - in other OO RDLs | electrical ring main unit
electrical equipment class | CFIHOS-30000730 | cathodic protection system | A corrosion protection system using sacrificial anodes or impressed current anodes offering material and giving protection to carbon and low-alloy steel equipment or structures. | no |  | no | missing from CFIHOS - in other OO RDLs
electrical equipment class | CFIHOS-30000731 | automatic switching equipment | A physical object that is automatic and designed to initiate the operation of circuit-breakers and/or disconnectors in a substation according to a specific programme. | no |  | yes | missing from CFIHOS - in other OO RDLs | transfer switch; ATS; electrical transfer switch
electrical equipment class | CFIHOS-30000732 | surge protection | A physical object that is protecting against a large but momentary increase in the voltage of an electric circuit. | no |  | yes | missing from CFIHOS - in other OO RDLs | surge arrestor; lightning arrestor; surge protection device
electrical equipment class | CFIHOS-30000733 | capacitor | A physical object that stores electricity during part of an operation. | no |  | yes | missing from CFIHOS - in other OO RDLs
electrical equipment class | CFIHOS-30000734 | electrical connector | A connector for holding two parts of a conductor in intimate contact. | no |  | yes | missing from CFIHOS - in other OO RDLs
electrical equipment class | CFIHOS-30000735 | electrical distribution unit | An electrical conductor that has several power distribution points. | no |  | yes | missing from CFIHOS - in other OO RDLs | distributer frame; distribution frame
subsea instrument equipment | CFIHOS-30000736 | subsea control module | A control module that is used to control a subsea production system. | no |  | yes | Required by owner-operators
subsea structure | CFIHOS-30000737 | subsea guide base | A subsea fixed structure supporting a wellhead. | no |  | no | Required by owner-operators
control valve | CFIHOS-30000738 | motor operated valve | An operated valve that is opened and closed with a motor. | no |  | yes | Required by owner-operators
other mechanical equipment | CFIHOS-30000739 | shear ram | A shear valve is a ram-type BOP, similar in operation to a gate valve, but uses a pair of opposing steel plungers, rams. The rams extend toward the centre of the wellbore to restrict flow or retract open in order to permit flow. | no |  | yes | Required by owner-operators
electrical equipment class | CFIHOS-30000740 | solar panel | A panel and a photovoltaic module whose main parts are solar cells. | no |  | yes | Required by owner-operators
electrical equipment class | CFIHOS-30000741 | cold storage unit | An artefact and a cooling appliance comprising a thermally insulated compartment and a heat pump-chemical or mechanical means-to transfer heat from it to the external environment, cooling the contents to a temperature below ambient. | no |  | no | Required by owner-operators
general instrument | CFIHOS-30000742 | calorimeter | Intended to measure quantities of absorbed or evolved heat or to determine specific heats. | no |  | yes | Required by owner-operators
general instrument | CFIHOS-30000743 | frequency generator | A device that generates an electrical signal of a specified frequency. | no |  | yes | Required by owner-operators
general instrument | CFIHOS-30000744 | siren | An acoustic device producing a loud sound as a signal or warning. | no |  | yes | Required by owner-operators
general instrument | CFIHOS-30000745 | current transformer | An instrument transformer in which the secondary current, in normal conditions of use, is substantially proportional to the primary current and differs in phase from it by an angle which is approximately zero for an appropriate direction of the connections. | no |  | yes | Required by owner-operators
general instrument | CFIHOS-30000746 | voltage transformer | An instrument transformer in which the secondary voltage, in normal conditions of use, is substantially proportional to the primary voltage and differs in phase from it by an angle which is approximately zero for an appropriate direction of the connections. | no |  | yes | Required by owner-operators
general instrument | CFIHOS-30000747 | alarm unit | A physical object that is intended to process and annunciate alarms. | no |  | yes | Required by owner-operators
general instrument | CFIHOS-30000748 | flow computer | A computer that is specially designed and programme to calculate flow and to correct for external influence. | no |  | yes | Required by owner-operators
general instrument | CFIHOS-30000749 | sight glass | A physical object that is transparent and intended for viewing a vessel or piping system interior. | no |  | yes | Required by owner-operators
detecting element | CFIHOS-30000750 | rotational speed element | A detecting element that is intended to sense rotational speed. | no |  | yes | Required by owner-operators | rotational speed sensor
transmitter | CFIHOS-30000751 | corrosion transmitter | A transmitter that is producing a standardized output signal dependent of a received input signal from a corrosion sensor. | no |  | yes | Required by owner-operators
heat exchanger | CFIHOS-30000752 | plate heat exchanger | A heat exchanger using plates as the device for separating the two fluids and across which the energy is transferred. | no |  | yes | Required by owner-operators | plate and frame heat exchanger
heat exchanger | CFIHOS-30000754 | printed circuit heat exchanger | A non-corrugated plate heat exchanger that has flat plates with chemically etched flow passages which are diffusion bonded together into blocks. | no |  | yes | Required by owner-operators
heat exchanger | CFIHOS-30000755 | shell and tube heat exchanger | A tubular heat exchanger in which a tube bundle is surrounded by a shell. | no |  | yes | Required by owner-operators
heat exchanger | CFIHOS-30000756 | kettle reboiler | A reboiler often boils liquid coming from the bottom of a distillation column, after which the resulting vapour is returned to the distillation column. | no |  | yes | missing from CFIHOS - in other OO RDLs Required by owner-operators
vessel | CFIHOS-30000757 | pneumatic cylinder | A cylinder where the piston is actuated by compressed air. | no |  | yes | Required by owner-operators
vessel | CFIHOS-30000758 | process reactor | A vessel intended to enable a chemical reaction process. | no |  | yes | Required by owner-operators
vessel | CFIHOS-30000759 | hopper | A vessel with a conical shape for filling or dosing purposes. | no |  | yes | Required by owner-operators
process column | CFIHOS-30000800 | absorber column | A column in which a gas mixture is contacted with a liquid for the purpose of preferentially dissolving one or more components of the gas mixture and to provide a solution of them in the liquid. | no |  | yes | missing from CFIHOS - in other OO RDLs
electrical connector | CFIHOS-30000801 | adaptor connector | An electrical connector that is a fixed or free component that permits electrical connection(s) between two or more connectors where direct connection is mechanically impossible. | no |  | yes | missing from CFIHOS - in other OO RDLs
process column | CFIHOS-30000802 | adsorber column | A physical fluid separator that is based on the principle of attraction exhibited by the surface of a solid for a liquid or a gas when they are in contact. | no |  | yes | missing from CFIHOS - in other OO RDLs
circuit-breaker | CFIHOS-30000803 | air circuit-breaker | A circuit-breaker in which the contacts open and close in air at atmospheric pressure. | no |  | yes | missing from CFIHOS - in other OO RDLs
electric generator | CFIHOS-30000804 | alternating current generator | An electric generator for the production of alternating current and voltage. | no |  | yes | BP Tagging Specification | AC electric generator; AC generator
electric motor | CFIHOS-30000805 | alternating current motor | An electric motor driven by alternating electric current. | no |  | yes | BP Tagging Specification | AC electric motor;AC induction electric motor;AC synchronous electric motor
control valve | CFIHOS-30000806 | ball control valve | A ball valve that is equipped with an actuator that manipulates a stream of fluid in the response to a signal from an external sensing element and with input of energy from an external source. | no |  | yes | Identified as part of RDL Alignment Activity | actuated ball valve
manual valve | CFIHOS-30000807 | ball valve | A rotary valve that has a ball closure member. | no |  | yes | Identified as part of RDL Alignment Activity
manual valve | CFIHOS-30000808 | block and bleed valve | A valve that has one seat which provides a seal, and a bleeder line and valve that are tapped into the block valve's bonnet. | no |  | yes | Identified as part of RDL Alignment Activity
control valve | CFIHOS-30000809 | butterfly control valve | A butterfly valve that is equipped with an actuator that manipulates a stream of fluid in the response to a signal from an external sensing element and with input of energy from an external source. | no |  | yes | Identified as part of RDL Alignment Activity | actuated butterfly valve
manual valve | CFIHOS-30000810 | butterfly valve | A rotary valve that has a closure member of a disc type with a shaft parallel, or near parallel, to the plane of the disc, with an axis of rotation transverse to the flow direction. | no |  | yes | Identified as part of RDL Alignment Activity
control valve | CFIHOS-30000811 | choke control valve | A choke valve that is equipped with an actuator that manipulates a stream of fluid in the response to a signal from an external sensing element and with input of energy from an external source. | no |  | yes | Identified as part of RDL Alignment Activity | actuated choke valve
manual valve | CFIHOS-30000812 | choke valve | A valve that can be used to obstruct the fluid passing inside, and has the ability to reduce the pressure from the inlet port to the outlet port. | no |  | yes | Identified as part of RDL Alignment Activity
analysing instrument | CFIHOS-30000813 | chromatograph | An analysing instrument that applies the principle of chromatography to analyse the molecular composition of a substance. | yes |  | yes | Owner Operator RDL Alignment
process column | CFIHOS-30000814 | contactor column | A pressure vessel with internal packing intended to effect the main stream by introducing counter flow of a regenerative liquid or gas. Dehydration of gas by use of glycol is a typical application. | no |  | yes | missing from CFIHOS - in other OO RDLs
relief valve | CFIHOS-30000815 | conventional relief valve | A pressure relief valve that has its closing force provided by a spring. | no |  | yes | Identified as part of RDL Alignment Activity | conventional pressure safety valve
control valve | CFIHOS-30000817 | diaphragm control valve | A diaphragm valve that is equipped with an actuator that manipulates a stream of fluid in the response to a signal from an external sensing element and with input of energy from an external source. | no |  | yes | Identified as part of RDL Alignment Activity | actuated diaphragm valve
manual valve | CFIHOS-30000818 | diaphragm valve | A membrane valve that is a membrane valve where the closure member is a resilient diaphragm being forced against a port. | no |  | yes | Identified as part of RDL Alignment Activity
electric generator | CFIHOS-30000819 | direct current generator | An electric generator for the production of direct current and voltage. | no |  | yes | BP Tagging Specification | DC electric generator; DC generator
electric motor | CFIHOS-30000820 | direct current motor | An electric motor for operation by direct current. | no |  | yes | BP Tagging Specification | DC electric motor
process column | CFIHOS-30000821 | distillation column | A process column intended to enable a distillation process. | no |  | yes | missing from CFIHOS - in other OO RDLs
manual valve | CFIHOS-30000822 | double block and bleed valve | A block and bleed valve that is incorporating two seats, each of which provides a seal, and a means of venting the space between the seats. The seats may isolate with the pressure differential acting in the same or in opposite directions depending on the design. | no |  | yes | Identified as part of RDL Alignment Activity
transformer | CFIHOS-30000823 | dry transformer | A power transformer of which the magnetic circuit and windings are not immersed in an insulating liquid. | no |  | yes | missing from CFIHOS - in other OO RDLs
control valve | CFIHOS-30000824 | eccentric rotating disc control valve | A control valve that uses a rotating disc as closing element, and with a design that causes the disc to take a slightly eccentric path during actuation. | no |  | yes | Identified as part of RDL Alignment Activity | actuated eccentric rotating disc valve
manual valve | CFIHOS-30000825 | eccentric rotating disc valve | A valve that has a closing member which is an eccentric rotating disc. | no |  | yes | Identified as part of RDL Alignment Activity
piping purge unit | CFIHOS-30000826 | electric piping purge unit | An electrically controlled piping system that is situated within the frame and distributes purge gas inside the frame. | no |  | yes | missing from CFIHOS - in other OO RDLs
heat exchanger | CFIHOS-30000827 | finned tube heat exchanger | A heat exchanger that has finned tubes. | no |  | yes | missing from CFIHOS - in other OO RDLs
riser | CFIHOS-30000828 | flexible riser | A flexible vertical or near vertical pipe for the flow of liquid or gas between the seabed and the surface. | no |  | yes | missing from CFIHOS - in other OO RDLs
instrument equipment | CFIHOS-30000829 | flow meter | A detecting instrument intended to measure and indicate flow rate and/or produce a signal which represents the measured flow rate. | yes |  | no | Owner Operator RDL Alignment
flying lead | CFIHOS-30000830 | flying chemical lead | ROV or diver-mateable flexible leads between subsea equipment items for chemical services. | no |  | yes | missing from CFIHOS - in other OO RDLs
flying lead | CFIHOS-30000831 | flying electrical lead | ROV or diver-mateable flexible leads between subsea equipment items for electrical services. | no |  | yes | missing from CFIHOS - in other OO RDLs
flying lead | CFIHOS-30000832 | flying hydraulic lead | ROV or diver-mateable flexible leads between subsea equipment items for hydraulic services. | no |  | yes | missing from CFIHOS - in other OO RDLs
flying lead | CFIHOS-30000833 | flying optical lead | ROV or diver-mateable flexible leads between subsea equipment items for optical services. | no |  | yes | missing from CFIHOS - in other OO RDLs
chromatograph | CFIHOS-30000834 | gas chromatograph | A chromatograph where gas is injected directly into one or more separation columns. | no |  | yes | Owner Operator RDL Alignment
chromatograph | CFIHOS-30000835 | gas liquid chromatograph | A chromatograph where a liquid sample is injected and evaporated and subsequently carried to one or more separation columns. | no |  | yes | Owner Operator RDL Alignment | liquid chromatograph
circuit-breaker | CFIHOS-30000836 | gas-blast circuit-breaker | A circuit-breaker in which the arc develops in a blast of gas. | no |  | yes | missing from CFIHOS - in other OO RDLs | gas circuit-breaker; gas circuit breaker
control valve | CFIHOS-30000837 | gate control valve | A control valve that is a gate valve and an actuated valve. | no |  | yes | Identified as part of RDL Alignment Activity | actuated gate valve
manual valve | CFIHOS-30000838 | gate valve | A valve that is a valve where the closure member is a gate or disc with a linear motion parallel, or nearly parallel, to the plane of flat seats, which are transverse to the direction of flow. | no |  | yes | Identified as part of RDL Alignment Activity
control valve | CFIHOS-30000839 | globe control valve | A control valve that is a globe valve and an actuated valve. | no |  | yes | Identified as part of RDL Alignment Activity | actuated globe valve
manual valve | CFIHOS-30000840 | globe valve | A valve that is a valve where the closure member is a disc or piston operating with linear motion normal to the flat or shaped seat. | no |  | yes | Identified as part of RDL Alignment Activity
separator | CFIHOS-30000841 | gravity separator | A separator that is based on the difference in specific gravity for the substances to be separated. | no |  | yes | missing from CFIHOS - in other OO RDLs
piping purge unit | CFIHOS-30000842 | hydraulic piping purge unit | A hydraulically controlled piping system that is situated within the frame and distributes purge gas inside the frame. | no |  | yes | missing from CFIHOS - in other OO RDLs
turbine | CFIHOS-30000843 | hydraulic turbine | A turbine in which liquid forces are driving the rotor by the reaction of acceleration of subject liquid flow in the runner while the pressure drops. | no |  | yes | BP Reliability, TOTAL Physical Class | liquid expander
corrosion element | CFIHOS-30000844 | linear polarization resistance element | A detecting element intended to measure corrosion using electrical conductivity. | no |  | yes | Requested by Total | LPR corrosion probe
general instrument | CFIHOS-30000847 | manual switch | A switch which is operated by a person. | no |  | yes
control valve | CFIHOS-30000848 | multiple orifice on-off valve | A valve not designed to regulate flow (e.g. on/off). A valve with multiple orifices or flow-restriction device to control fluid flow. Includes an actuator that needs auxiliary power to operate. | no |  | yes | Identified as part of RDL Alignment Activity | multiple orifice valve
control valve | CFIHOS-30000849 | multiport on-off valve | A valve not designed to regulate flow (e.g. on/off). A multi port valve which has the possibility of multiple distinct paths for flow through it. Includes an actuator that needs auxiliary power to operate. | no |  | yes | Identified as part of RDL Alignment Activity | multi port on-off valve
manual valve | CFIHOS-30000850 | multiport valve | A valve that has three or more ports arranged to switch flow. | no |  | yes | Identified as part of RDL Alignment Activity | multi port valve
control valve | CFIHOS-30000851 | needle control valve | A needle valve that is equipped with an actuator that manipulates a stream of fluid in the response to a signal from an external sensing element and with input of energy from an external source. | no |  | yes | Identified as part of RDL Alignment Activity | actuated needle valve
manual valve | CFIHOS-30000852 | needle valve | A globe valve that has a closure member with the shape of a conical plug (needle) which closes into a small seat. | no |  | yes | Identified as part of RDL Alignment Activity
transmitter | CFIHOS-30000853 | nucleonic level transmitter | A level transmitter that is producing a standardized electrical output signal based on the input signal from a nucleonic level detector. | no |  | yes | Owner Operator RDL Alignment | nuclear level transmitter
circuit-breaker | CFIHOS-30000854 | oil circuit-breaker | A circuit-breaker in which the contacts open and close in oil. | no |  | yes | missing from CFIHOS - in other OO RDLs | liquid circuit-breaker; liquid circuit breaker
corrosion element | CFIHOS-30000855 | oxidation reduction potential element | An element designed to measure an oxidation reduction potential (ORP). | no |  | yes |  | ORP element; electrical resistance element
relief valve | CFIHOS-30000856 | pilot operated relief valve | A pressure relief valve that uses a pilot valve to indirectly activate the main valve. | no |  | yes | Identified as part of RDL Alignment Activity | pilot operated pressure safety valve
check valve | CFIHOS-30000857 | piston check valve | A lift check valve that has a free gravity or spring loaded piston type closure member. | no |  | yes | Identified as part of RDL Alignment Activity
flow element | CFIHOS-30000858 | pitot tube flow meter | A differential pressure flow meter utilizing a pitot tube (a probe with an open tip) that is inserted into the flow field. | no |  | yes | Owner Operator RDL Alignment | pitot tube flow element
control valve | CFIHOS-30000859 | plug control valve | A control valve that is also a plug valve and an actuated valve. | no |  | yes | Identified as part of RDL Alignment Activity | actuated plug valve
manual valve | CFIHOS-30000860 | plug valve | A rotary valve that has a quarter turn action in which the closure member is a cylindrical or tapered plug which operates by rotating on its axis and sealing against a downstream seat. | no |  | yes | Identified as part of RDL Alignment Activity
relief valve | CFIHOS-30000861 | pressure-vacuum relief valve | A pressure relief valve that is intended to release excess pressure or admit pressure to prevent a vacuum forming when filling or emptying a pipeline or tank. | no |  | yes | Identified as part of RDL Alignment Activity
pump | CFIHOS-30000862 | reciprocating pump | A positive displacement pump which contains a displacing element intended to be moved in a reciprocating movement to exert pressure on a fluid, typically moving within a cylindrical space. | no |  | yes | BP Reliability
riser | CFIHOS-30000863 | rigid riser | A rigid vertical or near vertical pipe for the flow of liquid or gas between the seabed and the surface. | no |  | yes | missing from CFIHOS - in other OO RDLs
pump | CFIHOS-30000864 | rotary pump | A positive displacement pump that consists of a chamber containing gears, cams, screws, vanes, plungers or similar elements actuated by relative rotation of the drive shaft or casing and which has no separate inlet and outlet valves. | no |  | yes | BP Reliability
control valve | CFIHOS-30000865 | slide control valve | A slide valve that is equipped with an actuator that manipulates a stream of fluid in the response to a signal from an external sensing element and with input of energy from an external source. | no |  | yes | Identified as part of RDL Alignment Activity | actuated slide valve
manual valve | CFIHOS-30000866 | slide valve | A valve that opens and closes a passageway by sliding over a port. | no |  | yes | Identified as part of RDL Alignment Activity
heat exchanger | CFIHOS-30000867 | spiral heat exchanger | A container intended for storage and/or processing of fluids. Relates to Spiral Plate Heat Exchanger. | no |  | yes | missing from CFIHOS - in other OO RDLs
distillation column | CFIHOS-30000868 | stabilizer column | A column which transforms a material from an unstable state to a more stable state; for fluids typically by removing volatile components from a mixture. | no |  | yes | missing from CFIHOS - in other OO RDLs
distillation column | CFIHOS-30000869 | stripper column | A distillation column intended to remove light components from a fluid. | no |  | yes | missing from CFIHOS - in other OO RDLs
electrical connector | CFIHOS-30000870 | submersible connector | An electrical connector capable of withstanding submersion to a specified depth. | no |  | yes | match tag and equipment classes
check valve | CFIHOS-30000873 | swing check valve | A check valve that is a check valve where the closure member is a disc which swings freely on a hinge and which opens automatically when flow is established and closes automatically when flow ceases or is reversed. | no |  | yes | Identified as part of RDL Alignment Activity | axial flow check valve
circuit-breaker | CFIHOS-30000874 | vacuum circuit-breaker | A circuit-breaker in which the contacts open and close within a highly evacuated envelope. | no |  | yes | missing from CFIHOS - in other OO RDLs | vacuum circuit breaker
distillation column | CFIHOS-30000875 | vacuum column | A distillation column intended to withstand outside pressure. | no |  | yes | missing from CFIHOS - in other OO RDLs
check valve | CFIHOS-30000876 | wafer check valve | A wafer pattern valve that is a check valve with a wafer pattern valve body. | no |  | yes | Identified as part of RDL Alignment Activity
transformer | CFIHOS-30000877 | wet transformer | A power transformer of which the magnetic circuit and windings are immersed in oil. | no |  | yes | missing from CFIHOS - in other OO RDLs
IT and telecom equipment | CFIHOS-30000878 | acoustic enclosure | An enclosure that totally or partially surrounds an item in order to reduce its emitted noise. | no |  | yes | Requested by bp as part of owner operators alignment
piping and pipeline equipment | CFIHOS-30000879 | air trap | A trap which, by a water seal, prevents foul air from rising from sinks, wash basins, drains, sewers etc. | no |  | yes | Requested by bp as part of owner operators alignment
electrical equipment class | CFIHOS-30000880 | aircraft warning light | A system or device mounted on radio masts, towers and other tall structures intended to assist navigators in determining their position or safe course, or to warn them of dangers or obstructions to navigation. | no |  | yes | Requested by bp as part of owner operators alignment
electrical equipment class | CFIHOS-30000882 | constant volume regulator | A regulator ensuring constant volume in a HVAC system to reduce noise | no |  | yes | Requested by bp as part of owner operators alignment
other mechanical equipment | CFIHOS-30000883 | cooling coil | A pipe coil in which heat is transferred from the material or space cooled to the primary refrigerant. | no |  | yes | Requested by bp as part of owner operators alignment
infrastructure | CFIHOS-30000884 | culvert | Structure to allow water or a pipeline to pass under a road/railway through a pipe or concrete tube. Typically if span greater than 12ft (3.7m) then structure is a bridge | no |  | yes | Requested by bp as part of owner operators alignment
lifting device | CFIHOS-30000885 | davit | A physical object intended to carry the load of equipment that is regularly lifted or launched, like a life boat, or of equipment that regularly is removed for inspection or maintenance, such as covers, hatches, etc. | no |  | yes | Requested by bp as part of owner operators alignment
health, safety and environment equipment class | CFIHOS-30000886 | descent device | A device that provides a safe and rapid method of descent in case of an emergency situation requiring evacuation. | no |  | yes | Requested by bp as part of owner operators alignment
piping and pipeline equipment | CFIHOS-30000887 | drain port | A drain port is a collection port that can be installed in pressure sensing lines for transmitters, steam lines, etc. to be able to remove liquids from the system that otherwise would create problems for the instruments. | no |  | yes | Requested by bp as part of owner operators alignment
piping and pipeline equipment | CFIHOS-30000888 | drain pot | A 'liquid outlet port' that allows liquid to leave a container under gravity | no |  | yes | Requested by bp as part of owner operators alignment
electrical equipment class | CFIHOS-30000889 | electrical control panel | A 'control panel' intended for electrical apparatus. | no |  | yes | CFIHOS definition of control panel is limited to instruments | lighting panel
health, safety and environment equipment class | CFIHOS-30000890 | emergency grab bag | A artefact that is a an assembly of items required in the case of an emergency contained in a bag or some other container. | no |  | yes | Requested by bp as part of owner operators alignment
other mechanical equipment | CFIHOS-30000891 | evaporator | A heat exchanger that is intended to evaporate moisture or solvents in order to obtain a concentrate. | no |  | yes | Requested by bp as part of owner operators alignment
other mechanical equipment | CFIHOS-30000892 | expansion device | A pressure decrease device where the lower pressure is obtained by causing something to occupy or contain a larger space, or by acquiring greater volume. | no |  | yes | Requested by bp as part of owner operators alignment
miscellaneous equipment | CFIHOS-30000893 | fitness equipment | An 'equipment class' that is a class of devices whose members can be used in a fitness centre. | no |  | yes | Requested by bp as part of owner operators alignment
other mechanical equipment | CFIHOS-30000894 | furnace | A physical object that is intended to induce a reaction in a process fluid by heating it. | no |  | yes | Requested by bp as part of owner operators alignment
other mechanical equipment | CFIHOS-30000896 | heating coil | A fluid heater that is a coiled tube where heat is transferred from an internal heating medium to a surrounding substance. | no |  | yes | Requested by bp as part of owner operators alignment
electrical equipment class | CFIHOS-30000897 | intrinsically safe barrier | A current limiter that limits the power (energy) which can be delivered from a safe area into a hazardous area. | no |  | no | Requested by bp as part of owner operators alignment
health, safety and environment equipment class | CFIHOS-30000899 | life jacket | A lifejacket is a type of personal flotation device designed to keep a persons airway clear of the water whether the wearer is conscious or unconscious. | no |  | yes | Requested by bp as part of owner operators alignment
health, safety and environment equipment class | CFIHOS-30000900 | line throwing appliance | An artefact that is intended to pass a line accurately and quickly. | no |  | yes | Requested by bp as part of owner operators alignment
piping and pipeline equipment | CFIHOS-30000901 | manway | A place which is a passage or a way of exit or entrance. | no |  | yes | Requested by bp as part of owner operators alignment
IT and telecom equipment | CFIHOS-30000903 | meteorological equipment | An 'equipment class' that is a class of devices engaged in meteorological observations. | no |  | yes | Requested by bp as part of owner operators alignment
instrument equipment | CFIHOS-30000904 | metering station | A device that is capable of three-phase metering of liquid, oil and gas. | no |  | yes | Requested by bp as part of owner operators alignment
other mechanical equipment | CFIHOS-30000905 | modulating damper | A gas flow damper that is able to stay in any position between fully open and fully closed. | no |  | yes | Requested by bp as part of owner operators alignment
lifting device | CFIHOS-30000908 | pedestal | A support-item that is the base or foot of a column or other upright structure. | no |  | yes | Requested by bp as part of owner operators alignment
health, safety and environment equipment class | CFIHOS-30000909 | protective suit | A survival suit (or more specifically an immersion survival suit), is a special type of waterproof dry suit that protects the wearer from hypothermia from immersion in cold water, after abandoning a sinking or capsized vessel, especially in the open ocean | no |  | yes | Requested by bp as part of owner operators alignment
detector | CFIHOS-30000910 | radiation detector | A personal radiation monitor is a device that detects the presence of any radiation sources. | no |  | yes | Requested by bp as part of owner operators alignment
other mechanical equipment | CFIHOS-30000911 | recuperator heat exchanger | A recuperator is a special purpose counter-flow energy recovery heat exchanger positioned within the supply and exhaust air streams of an air handling system, or in the exhaust gases of an industrial process, in order to recover the waste heat. | no |  | yes | Requested by bp as part of owner operators alignment
instrument equipment | CFIHOS-30000912 | remote-operated control unit | A process control unit that can be operated in remote. | no |  | yes | Requested by bp as part of owner operators alignment
vehicle | CFIHOS-30000913 | road compactor | A machine used to compact soil, gravel, concrete, or asphalt in the construction of roads and foundations | no |  | yes | Requested by bp as part of owner operators alignment
vehicle | CFIHOS-30000914 | road sweeper | A machine that cleans the road | no |  | yes | Requested by bp as part of owner operators alignment
drilling equipment | CFIHOS-30000915 | rotary table | A 'well drilling system' and an 'artefact' in which the torque is transferred to the drill string using rotary table and kelly. | no |  | yes | Requested by bp as part of owner operators alignment
health, safety and environment equipment class | CFIHOS-30000916 | safety display plan | An information object that indicates the location of safety signs and other relevant safety information. | no |  | yes | Requested by bp as part of owner operators alignment
health, safety and environment equipment class | CFIHOS-30000917 | safety sign | An information object with a symbol representing some hazard or safety information. | no |  | yes | Requested by bp as part of owner operators alignment
piping and pipeline equipment | CFIHOS-30000918 | sample connection point | A connection point intended for collection of samples | no |  | yes | Requested by bp as part of owner operators alignment
drilling equipment | CFIHOS-30000919 | slips | A physical object that consists of wedge-shaped pieces of metal loosely joined together and fitted into a bushing to support a string of pipe. The slips have gripping elements to prevent the pipe from slipping down the drilling hole. | no |  | yes | Requested by bp as part of owner operators alignment
infrastructure | CFIHOS-30000920 | storm water drain | Pipework/channel/scupper designed to flow storm water (i.e. arising from atmospheric precipitation) from source areas on site to a discharge or outflow point (excludes drainage from bunded area) | no |  | yes | Requested by bp as part of owner operators alignment
health, safety and environment equipment class | CFIHOS-30000921 | stretcher | An artefact which is a framework of poles, canvas, etc. for carrying a sick, injured or wounded person. | no |  | yes | Requested by bp as part of owner operators alignment
subsea infrastructure | CFIHOS-30000923 | subsea cable | An electric cable intended for underwater installation | no |  | yes | Requested by bp as part of owner operators alignment
subsea infrastructure | CFIHOS-30000924 | subsea configuration plate | Also known as a logic plate, is a hydraulic stab plate where spare lines are routed to along with the production lines of the distribution system to provide reconfiguration contingency at strategic locations. | no |  | yes | Requested by bp as part of owner operators alignment
instrument equipment | CFIHOS-30000925 | system panel | An instrument panel dedicated to a particular system. | no |  | yes | Requested by bp as part of owner operators alignment
electrical equipment class | CFIHOS-30000926 | thyristor control panel | A 'control panel' that contains devices required for the operation of 'thyristors' | no |  | yes | CFIHOS definition of control panel is limited to instruments
drilling equipment | CFIHOS-30000928 | top drive drilling system | A well drilling system and an artefact in which the motor which turns the drill string is connected to the upper end of the string and moves downwardly with the drill string during the drilling operation. | no |  | yes | Requested by bp as part of owner operators alignment
vehicle | CFIHOS-30000929 | tractor | A machine designed to deliver a high tractive effort (or torque) at slow speeds, for the purposes of hauling a trailer or machinery | no |  | yes | Requested by bp as part of owner operators alignment
piping and pipeline equipment | CFIHOS-30000930 | turret | Equipment installed subsea related to a ships turret system | no |  | yes | Requested by bp as part of owner operators alignment
health, safety and environment equipment class | CFIHOS-30000931 | twin agent skid | A skid assembly that supports a Twin Agent Fire Extinguishing System (TAFES). | no |  | yes | Requested by bp as part of owner operators alignment
piping and pipeline equipment | CFIHOS-30000932 | vent head | A breather that discharges gas to the atmosphere at low velocity, and that is intended for vertical connection to a vent pipe | no |  | yes | Requested by bp as part of owner operators alignment
health, safety and environment equipment class | CFIHOS-30000934 | water mist skid | A skid assembly containing the units required to operate a water mist system. | no |  | yes | Requested by bp as part of owner operators alignment
infrastructure | CFIHOS-30000935 | window | A device which is an opening especially in the wall of a building for admission of light and air that is usually closed by casements or sashes containing transparent material (as glass) | no |  | yes | Requested by bp as part of owner operators alignment
infrastructure | CFIHOS-30000936 | bridge bearing | A device to permit relative movement between a bridge and its support generally requiring periodic inspection and maintenance | no |  | yes | Requested by bp as part of owner operators alignment
electrical equipment class | CFIHOS-30000937 | cable tray | A unit or assembly of units or sections and associated fittings forming a rigid structural system used to securely fasten or support cables and raceways. | no |  | yes | Requested by bp as part of owner operators alignment
lifting device | CFIHOS-30000939 | container | A physical object intended to contain something. | no |  | yes | Requested by bp as part of owner operators alignment
other mechanical equipment | CFIHOS-30000940 | crusher | A mill that uses pressure or impact to reduce the particle size of solid materials. | no |  | yes | Requested by bp as part of owner operators alignment
other mechanical equipment | CFIHOS-30000942 | hydraulic power unit | A unit minimum consisting of a engine driven hydraulic pump and a reservoir which is delivering hydraulic energy to one or more consumers | no |  | yes | Requested by ExxonMobil as part of owner operators alignment
general instrument | CFIHOS-30000943 | interface card | A distribution board (network card) that is intended for communication between systems, to part of a system or to a computer network. | no |  | yes | Requested by bp as part of owner operators alignment | input-output circuit board; network card
piping and pipeline equipment | CFIHOS-30000944 | lightning arrestor | A lightning arrestor is a device used on electric power systems and telecommunication systems to protect the insulation and conductors of the system from the damaging effects of lightning. | no |  | yes | Requested by ExxonMobil as part of owner operators alignment
detecting element | CFIHOS-30000945 | meteorological sensor | An 'equipment class' that is a class of devices engaged in meteorological observations | no |  | yes | Requested by bp as part of owner operators alignment
piping and pipeline equipment | CFIHOS-30000947 | piping speciality item | Piping speciality item is an inline piping component that is not pre-defined within the existing piping specification | no |  | yes | Requested by ExxonMobil as part of owner operators alignment
IT and telecom equipment | CFIHOS-30000951 | signal receiver | A physical object that is capable of receiving a signal and where the signal can be stored, recorded or converted into a useful form. | no |  | yes | Requested by ExxonMobil as part of owner operators alignment
subsea equipment class | CFIHOS-30000953 | subsea power and communication unit | A topside unit providing electrical power and communications to the subsea control and monitoring equipment | no |  | yes | Requested by ExxonMobil and Total as part of owner operators alignment
subsea equipment class | CFIHOS-30000954 | subsea suction pile | Suction piles are a form of fixed platform anchor in the form of an open bottomed tube embedded in the sediment and sealed at the top while in use so that lifting forces generate a pressure differential which holds the caisson down | no |  | yes | Requested by ExxonMobil as part of owner operators alignment
piping and pipeline equipment | CFIHOS-30000955 | tap | A fluid regulator that controls the flow of liquid or gas from a pipe or container. Taps are often attached to a sink or bath. | no |  | yes | Requested by ExxonMobil as part of owner operators alignment
piping and pipeline equipment | CFIHOS-30000956 | tree cap | A tree cap is a barrier to keep the subsea environment clean in case of any leaks above the annulus or production swab valves. It includes a mechanism to indicate the metal seals have been set within the seal bore of subsea tree. | no |  | yes | Requested by ExxonMobil as part of owner operators alignment
electrical equipment class | CFIHOS-30000957 | voltage regulator | A regulator designed to automatically maintain a constant voltage level. | no |  | yes | Requested by ExxonMobil as part of owner operators alignment | voltage regulator diode
wall | CFIHOS-30000958 | balustrade | A railing or wall to provide a protective edge to prevent people from falling over the edge of stairs, a roof or mezzanine work area. | no |  | yes
infrastructure | CFIHOS-30000959 | bay | A compartment or area within a building with a specified function. | no |  | no
infrastructure | CFIHOS-30000960 | buffers | An engineering dampening device to provide a controlled end stop for vehicles , trolleys or cranes and associated equipment in motion. | no |  | yes
IT and telecom equipment | CFIHOS-30000961 | camera port | A viewing / mounting portal designed specifically for the use of CCTV in hazardous areas. Built to allow for full camera rotation. | no |  | no
infrastructure | CFIHOS-30000962 | ceiling | The upper interior surface of a room or compartment. | no |  | yes
infrastructure | CFIHOS-30000963 | cell | An Area designed to facilitate safe storage and safe working with hazardous materials. | no |  | no
infrastructure | CFIHOS-30000964 | cladding | A covering or coating applied to a structure to make it weathertight. | no |  | yes
infrastructure | CFIHOS-30000965 | column | A support which is a cylindrical or slightly tapering body of considerably greater length than diameter, erected vertically as a support. | no |  | no
infrastructure | CFIHOS-30000966 | corridor | A gallery or passage connecting parts of a building. | no |  | no
infrastructure | CFIHOS-30000967 | duct | A physical channel that acts as a conduit for fluids, gases, pipes or cables to transfer from one point to another. | no |  | no
infrastructure | CFIHOS-30000968 | envelope opening | To allow external access to and egress from a building. | no |  | no
wall | CFIHOS-30000969 | envelope wall | Equipment used for the buildings envelope to maintain structural integrity and provide a weatherproof enclosure. | no |  | no
infrastructure | CFIHOS-30000970 | equipment room | A designated room that contains diverse types of engineering, scientific or technical equipment to support plant processes or operations. | no |  | no
infrastructure | CFIHOS-30000971 | fixture | Equipment or apparatus which is fixed in position in a building or operational area. | no |  | no
infrastructure | CFIHOS-30000972 | floor | A level contained within a building or industrial compound, that provides safe access and a stable working or operational area for internal structures, equipment & personnel. | no |  | no
infrastructure | CFIHOS-30000973 | foul water drainage | Equipment used to drain foul water, and sewage. | no |  | no
infrastructure | CFIHOS-30000974 | groundwater protection | Barrier material used to prevent moisture transmission. | no |  | no
infrastructure | CFIHOS-30000975 | gully drain | A drainage channel that can be enclosed like a pipe or can be open with a protective grill. Typically used to collect rainwater or fluid spills in operational or production areas. | no |  | no
infrastructure | CFIHOS-30000976 | handrail | A narrow bar that people can hold on to for support, especially when using stairs. | no |  | yes
infrastructure | CFIHOS-30000977 | hoistwell | A hoistwell or hoistway, is a shaft built into a building or structure to allow the lifting of goods and equipment. Designates a given area in a building where there may be a risk to personnel from suspended loads. | no |  | no
infrastructure | CFIHOS-30000978 | lagging | A solid layer or covering of protective materials. | no |  | yes
infrastructure | CFIHOS-30000979 | lead glass window | A type of window designed to enable safe viewing of hazardous areas. | no |  | yes
vessel | CFIHOS-30000980 | leakage collection system | Equipment used to provide secondary containment of liquids. | no |  | yes
infrastructure | CFIHOS-30000981 | lintel | A structural support of concrete or metal, placed over a door or window frame or in other locations where needed. | no |  | yes
infrastructure | CFIHOS-30000982 | local access equipment | Fixed equipment used to allow ease of access. | no |  | yes
piping and pipeline equipment | CFIHOS-30000983 | lute sample point | Multiple types , a point of attachment to pipework that allows samples to be taken. | no |  | no
lifting device | CFIHOS-30000984 | mobile platform | An aerial work platform (AWP), elevating work platform (EWP), or mobile elevating work platform (MEWP) is a mechanical device used to provide temporary access for people or equipment to inaccessible areas, usually at height. | no |  | yes
electrical equipment class | CFIHOS-30000985 | rail crossing indicator | A signal at a railway grade crossing that indicates the approach of a Locomotive. | no |  | yes
infrastructure | CFIHOS-30000986 | rail key token station | A safety system to govern the use of single rail tracks to ensure only one locomotive can use the track at any one time. The rail key token station controls the issue of key tokens permitting movement. | no |  | yes
infrastructure | CFIHOS-30000987 | rail track | A physical object that consists of two parallel steel rails, generally anchored perpendicular to beams or railroad ties of timber, concrete, or steel to maintain a consistent distance apart, to facilitate transport on the rails with vehicles arranged in a train without the need for steering. | no |  | yes
infrastructure | CFIHOS-30000988 | ramp | A sloping surface joining two different levels, as at the entrance or between floors of a building. | no |  | yes
wall | CFIHOS-30000989 | retaining wall | Vertical structure used to resist the lateral pressure of the ground and maintains structural integrity. | no |  | no
infrastructure | CFIHOS-30000990 | roof | A physical object that is the outside upper covering of a house or other building or the ceiling of a room or other covered part of a house, building, etc. | no |  | yes
infrastructure | CFIHOS-30000991 | roof cover | A cover intended to cover an outer roof. | no |  | yes
infrastructure | CFIHOS-30000992 | room | Part of the inside of a building that is divided from other areas by walls and a door and that has its own floor and ceiling. | no |  | no
infrastructure | CFIHOS-30000993 | sanitary ware | Equipment used to allow drainage of foul water. | no |  | yes
wall | CFIHOS-30000994 | secondary wall | Equipment used for room separation. | no |  | no
other mechanical equipment | CFIHOS-30000995 | shield door | A hinged or sliding barrier used to control access to a high hazard area, made from robust materials used to protect personnel from exposure to hazards. | no |  | no
health, safety and environment equipment class | CFIHOS-30000996 | sign | Visual signs to convey information or messages relating to item identification and locations. Conforming to standards as per type. | no |  | yes
infrastructure | CFIHOS-30000997 | staircase | A stepped construction designed to enable users to move between floors or levels within a building or working area. | no |  | yes
infrastructure | CFIHOS-30000998 | structural ancillary frame | A framework that is used to add to existing steelwork, to bear the weight of extra shielding or coating or protecting pipework. | no |  | yes
wall | CFIHOS-30000999 | structural cell wall | A wall, used to maintain structural integrity, and provide Shielding and Containment. | no |  | no
infrastructure | CFIHOS-30001000 | structural floor | The lower enclosing surface of a room, used to support imposed loads. | no |  | yes
infrastructure | CFIHOS-30001001 | structural frame | Installed equipment used to provide structural support. | no |  | yes
wall | CFIHOS-30001002 | structural wall | A wall used to maintain structural integrity, and provide separation. | no |  | no
infrastructure | CFIHOS-30001003 | superstructure | The external fabric of a building that is visible above ground. | no |  | yes
infrastructure | CFIHOS-30001004 | surface water collection system | Equipment used to direct surface water flow. | no |  | yes
infrastructure | CFIHOS-30001005 | trench | A narrow excavation of considerable length cut into the ground. | no |  | no
IT and telecom equipment | CFIHOS-30001006 | tv access plug | A means of connection for TV equipment to link to remote cameras located inside a shielded area. Also a means of inserting an inspection Camera into a viewing port to enable viewing within restricted access areas. | no |  | no
infrastructure | CFIHOS-30001007 | vault | An Area designed to facilitate safe and secure storage of hazardous materials. | no |  | no
infrastructure | CFIHOS-30001008 | viewport | A type of portal designed to enable a safe but limited view into a hazardous area. | no |  | yes
health, safety and environment equipment class | CFIHOS-30001009 | eye wash bottle | Renewable eye wash bottles mounted in fixed locations. | no |  | yes
switchgear and controlgear | CFIHOS-30001010 | automatic circuit recloser | A self-controlled device for making, carrying, and automatically interrupting and reclosing an alternating-current circuit. | no |  | yes
driver | CFIHOS-30001011 | pumpjack | An aboveground drive for a reciprocating piston pump in an oil well. | yes |  | yes |  | beam-type pump jack
marine | CFIHOS-30001012 | boat | A small open vessel for travelling on water. | no |  | yes
boat | CFIHOS-30001013 | rescue boat | A rescue boat designed for rescuing personnel. | no |  | yes
control valve | CFIHOS-30001014 | pinch control valve | A pinch valve is an actuated membrane valve that is comprising a flexible tube, either exposed or enclosed in a body. The tube is pinched to close by mechanical means. | no |  | yes
tank | CFIHOS-30001015 | diaphragm tank | A pressure tank divided into two areas: the upper is a fluid storage area and the lower is a gas pressure area with the two areas separated by a diaphragm. | no |  | yes
heat exchanger | CFIHOS-30001016 | direct contact heat exchanger | A heat exchanger that allows contact between the hot and cold fluids. | no |  | yes
heat exchanger | CFIHOS-30001017 | double pipe heat exchanger | A heat exchanger that consists of two co-axial pipes of different sizes, where one fluid passes though the inner pipe and the other fluid passes through the space between the inner and the outer pipes. | no |  | yes
electrical equipment class | CFIHOS-30001018 | harmonic filter | A physical object that is a passive circuit that attenuates all signals except those within one or more frequency bands. | no |  | yes
separator | CFIHOS-30001019 | heater treater | A 2 or 3-phase separator vessel that utilizes heat and mechanical separation devices to facilitate the separation of oil-water emulsions. | no |  | yes
pumpjack | CFIHOS-30001020 | long-stroke pumpjack | A non-beam type pump jack that uses a longer stroke. | no |  | yes
manual valve | CFIHOS-30001021 | pinch valve | A membrane valve that is comprising a flexible tube, either exposed or enclosed in a body. The tube is pinched to close by mechanical means. | no |  | yes
infrastructure | CFIHOS-30001022 | piling | Heavy stakes or posts installed to support the foundations of a superstructure. | no |  | yes
relief valve | CFIHOS-30001023 | pin-actuated pressure relief valve | A non-reclosing pressure-relief device actuated by the static differential pressure between the inlet and outlet of the device. | no |  | yes
plate heat exchanger | CFIHOS-30001024 | plate fin heat exchanger | A non-corrugated plate heat exchanger that has flat core plates separated by u-shaped fins or corrugated plates. | no |  | yes
conveyor | CFIHOS-30001025 | pneumatic conveyor | A conveyor for transporting dry, free flowing, granular material in suspension within a pipe or duct by means of a high-velocity airstream or by the energy of expanding compressed air within a comparatively dense column of fluidized or aerated material. | no |  | yes
pumpjack | CFIHOS-30001026 | beam pumpjack | A pump jack that converts rotary motion to vertical reciprocating motion. | no |  | yes
vessel | CFIHOS-30001027 | silo | A vessel that has a bottom in the shape of a cone and is intended to store solid particles. | no |  | yes
electrical equipment class | CFIHOS-30001028 | thermoelectric generator | A solid state device that converts heat flux (temperature differences) directly into electrical energy. | no |  | yes
tank | CFIHOS-30001029 | tote tank | A tank which is supposed to be transported. | no |  | yes
control valve | CFIHOS-30001030 | trip and throttle valve | Trip & throttle valves provide flow control and emergency shut-off operation for steam turbines in a single valve assembly. | no |  | yes
tank | CFIHOS-30001031 | underground storage tank | A tank (or a combination of tanks) and connected underground piping having at least 10 percent of their combined volume underground. | no |  | yes
pump | CFIHOS-30001032 | vacuum pump | A pump that utilizes a liquid annulus held by centrifugal force around the inside of a casing by a single rotor-impeller to compress vapour isothermally. | no |  | yes
conveyor | CFIHOS-30001033 | vibrating conveyor | A conveyor that is a tubular or flat trough with slides, to which vibrators are attached. The latter impart an upward and forward conveying movement to bulk materials in the trough. | no |  | yes
infrastructure | CFIHOS-30001034 | windsock | A windsock, or wind cone, is a conical textile tube that resembles a giant sock. Windsocks can be used as a basic guide to wind direction and speed. | no |  | yes
turbine | CFIHOS-30001035 | wind turbine | A turbine that converts the kinetic energy of the wind into electrical power. | no |  | yes

## tag class property
tag class CFIHOS unique code | tag class name | property CFIHOS unique code | property name | SI unit of measure CFIHOS unique code | SI unit of measure name | imperial unit of measure CFIHOS unique code | imperial unit of measure name
CFIHOS-30000395 | absolute pressure transmitter | CFIHOS-40000110 | explosion protection gas group
CFIHOS-30000395 | absolute pressure transmitter | CFIHOS-40000112 | explosion protection temperature class
CFIHOS-30000395 | absolute pressure transmitter | CFIHOS-40000113 | explosion protection zone
CFIHOS-30000395 | absolute pressure transmitter | CFIHOS-40000663 | explosion rated item
CFIHOS-30000395 | absolute pressure transmitter | CFIHOS-40000579 | safety integrity level
CFIHOS-30000800 | absorber column | CFIHOS-40000026 | bottom section normal operating pressure | CFIHOS-60001431 | bar gauge | CFIHOS-60001011 | pound per square inch gauge
CFIHOS-30000800 | absorber column | CFIHOS-40000027 | bottom section normal operating temperature | CFIHOS-60001435 | degree celsius | CFIHOS-60001436 | degree fahrenheit
CFIHOS-30000800 | absorber column | CFIHOS-40000487 | design specification
CFIHOS-30000800 | absorber column | CFIHOS-40000613 | external coating specification
CFIHOS-30000800 | absorber column | CFIHOS-40000114 | external insulation type
CFIHOS-30000800 | absorber column | CFIHOS-40000132 | fluid name
CFIHOS-30000800 | absorber column | CFIHOS-40000178 | insulation code
CFIHOS-30000800 | absorber column | CFIHOS-40000184 | intermediate section normal operating pressure | CFIHOS-60001431 | bar gauge | CFIHOS-60001011 | pound per square inch gauge
CFIHOS-30000800 | absorber column | CFIHOS-40000185 | intermediate section normal operating temperature | CFIHOS-60001435 | degree celsius | CFIHOS-60001436 | degree fahrenheit
CFIHOS-30000800 | absorber column | CFIHOS-40000420 | top section normal operating pressure | CFIHOS-60001431 | bar gauge | CFIHOS-60001011 | pound per square inch gauge
CFIHOS-30000800 | absorber column | CFIHOS-40000421 | top section normal operating temperature | CFIHOS-60001435 | degree celsius | CFIHOS-60001436 | degree fahrenheit
CFIHOS-30000800 | absorber column | CFIHOS-40000535 | upper limit design pressure | CFIHOS-60001431 | bar gauge | CFIHOS-60001011 | pound per square inch gauge
CFIHOS-30000800 | absorber column | CFIHOS-40000536 | upper limit design temperature | CFIHOS-60001435 | degree celsius | CFIHOS-60001436 | degree fahrenheit
CFIHOS-30000315 | accumulator | CFIHOS-40000487 | design specification
CFIHOS-30000315 | accumulator | CFIHOS-40000613 | external coating specification
CFIHOS-30000315 | accumulator | CFIHOS-40000114 | external insulation type
CFIHOS-30000315 | accumulator | CFIHOS-40000132 | fluid name
CFIHOS-30000315 | accumulator | CFIHOS-40000556 | lower limit operating pressure
CFIHOS-30000315 | accumulator | CFIHOS-40000504 | lower limit operating temperature | CFIHOS-60001435 | degree celsius | CFIHOS-60001436 | degree fahrenheit
CFIHOS-30000315 | accumulator | CFIHOS-40000561 | orientation
CFIHOS-30000315 | accumulator | CFIHOS-40000320 | pressure equipment category
CFIHOS-30000315 | accumulator | CFIHOS-40000535 | upper limit design pressure | CFIHOS-60001431 | bar gauge | CFIHOS-60001011 | pound per square inch gauge
CFIHOS-30000315 | accumulator | CFIHOS-40000536 | upper limit design temperature | CFIHOS-60001435 | degree celsius | CFIHOS-60001436 | degree fahrenheit
CFIHOS-30000315 | accumulator | CFIHOS-40000537 | upper limit operating pressure | CFIHOS-60001431 | bar gauge | CFIHOS-60001011 | pound per square inch gauge
CFIHOS-30000315 | accumulator | CFIHOS-40000538 | upper limit operating temperature | CFIHOS-60001435 | degree celsius | CFIHOS-60001436 | degree fahrenheit
CFIHOS-30000607 | actuator | CFIHOS-40000110 | explosion protection gas group
CFIHOS-30000607 | actuator | CFIHOS-40000112 | explosion protection temperature class
CFIHOS-30000607 | actuator | CFIHOS-40000113 | explosion protection zone
CFIHOS-30000607 | actuator | CFIHOS-40000663 | explosion rated item
CFIHOS-30000801 | adaptor connector | CFIHOS-40000110 | explosion protection gas group
CFIHOS-30000801 | adaptor connector | CFIHOS-40000112 | explosion protection temperature class
CFIHOS-30000801 | adaptor connector | CFIHOS-40000113 | explosion protection zone
CFIHOS-30000801 | adaptor connector | CFIHOS-40000663 | explosion rated item
CFIHOS-30000802 | adsorber column | CFIHOS-40000026 | bottom section normal operating pressure | CFIHOS-60001431 | bar gauge | CFIHOS-60001011 | pound per square inch gauge
CFIHOS-30000802 | adsorber column | CFIHOS-40000027 | bottom section normal operating temperature | CFIHOS-60001435 | degree celsius | CFIHOS-60001436 | degree fahrenheit
CFIHOS-30000802 | adsorber column | CFIHOS-40000487 | design specification
CFIHOS-30000802 | adsorber column | CFIHOS-40000613 | external coating specification
CFIHOS-30000802 | adsorber column | CFIHOS-40000114 | external insulation type
CFIHOS-30000802 | adsorber column | CFIHOS-40000132 | fluid name
CFIHOS-30000802 | adsorber column | CFIHOS-40000178 | insulation code
CFIHOS-30000802 | adsorber column | CFIHOS-40000184 | intermediate section normal operating pressure | CFIHOS-60001431 | bar gauge | CFIHOS-60001011 | pound per square inch gauge
CFIHOS-30000802 | adsorber column | CFIHOS-40000185 | intermediate section normal operating temperature | CFIHOS-60001435 | degree celsius | CFIHOS-60001436 | degree fahrenheit
CFIHOS-30000802 | adsorber column | CFIHOS-40000420 | top section normal operating pressure | CFIHOS-60001431 | bar gauge | CFIHOS-60001011 | pound per square inch gauge
CFIHOS-30000802 | adsorber column | CFIHOS-40000421 | top section normal operating temperature | CFIHOS-60001435 | degree celsius | CFIHOS-60001436 | degree fahrenheit
CFIHOS-30000802 | adsorber column | CFIHOS-40000535 | upper limit design pressure | CFIHOS-60001431 | bar gauge | CFIHOS-60001011 | pound per square inch gauge
CFIHOS-30000802 | adsorber column | CFIHOS-40000536 | upper limit design temperature | CFIHOS-60001435 | degree celsius | CFIHOS-60001436 | degree fahrenheit
CFIHOS-30000515 | aerator | CFIHOS-40000512 | normal operating pressure | CFIHOS-60001431 | bar gauge | CFIHOS-60001011 | pound per square inch gauge
CFIHOS-30000515 | aerator | CFIHOS-40000514 | normal operating temperature | CFIHOS-60001435 | degree celsius | CFIHOS-60001436 | degree fahrenheit
CFIHOS-30000102 | agitator | CFIHOS-40000487 | design specification
CFIHOS-30000102 | agitator | CFIHOS-40000110 | explosion protection gas group
CFIHOS-30000102 | agitator | CFIHOS-40000112 | explosion protection temperature class
CFIHOS-30000102 | agitator | CFIHOS-40000113 | explosion protection zone
CFIHOS-30000102 | agitator | CFIHOS-40000663 | explosion rated item
CFIHOS-30000102 | agitator | CFIHOS-40000132 | fluid name
CFIHOS-30000102 | agitator | CFIHOS-40000504 | lower limit operating temperature | CFIHOS-60001435 | degree celsius | CFIHOS-60001436 | degree fahrenheit
CFIHOS-30000102 | agitator | CFIHOS-40000274 | normal operating liquid dynamic viscosity
CFIHOS-30000102 | agitator | CFIHOS-40000309 | operation continuous intermittent
CFIHOS-30000102 | agitator | CFIHOS-40000536 | upper limit design temperature | CFIHOS-60001435 | degree celsius | CFIHOS-60001436 | degree fahrenheit
CFIHOS-30000102 | agitator | CFIHOS-40000573 | upper limit design volume flow rate
CFIHOS-30000102 | agitator | CFIHOS-40000538 | upper limit operating temperature | CFIHOS-60001435 | degree celsius | CFIHOS-60001436 | degree fahrenheit
CFIHOS-30000803 | air circuit-breaker | CFIHOS-40000029 | breaking capacity | CFIHOS-60001427 | ampere | CFIHOS-60001427 | ampere
CFIHOS-30000803 | air circuit-breaker | CFIHOS-40000110 | explosion protection gas group
CFIHOS-30000803 | air circuit-breaker | CFIHOS-40000112 | explosion protection temperature class
CFIHOS-30000803 | air circuit-breaker | CFIHOS-40000113 | explosion protection zone
CFIHOS-30000803 | air circuit-breaker | CFIHOS-40000663 | explosion rated item
CFIHOS-30000803 | air circuit-breaker | CFIHOS-40000241 | nominal current | CFIHOS-60001427 | ampere | CFIHOS-60001427 | ampere
CFIHOS-30000803 | air circuit-breaker | CFIHOS-40000302 | number of electrical phases
CFIHOS-30000803 | air circuit-breaker | CFIHOS-40000603 | operating voltage
CFIHOS-30000803 | air circuit-breaker | CFIHOS-40000521 | rated current | CFIHOS-60001427 | ampere | CFIHOS-60001427 | ampere
CFIHOS-30000803 | air circuit-breaker | CFIHOS-40000522 | rated frequency | CFIHOS-60001443 | hertz | CFIHOS-60001443 | hertz
CFIHOS-30000803 | air circuit-breaker | CFIHOS-40000331 | rated short circuit current | CFIHOS-60001448 | kiloampere | CFIHOS-60001448 | kiloampere
CFIHOS-30000803 | air circuit-breaker | CFIHOS-40000528 | rated voltage | CFIHOS-60001423 | volt | CFIHOS-60001423 | volt
CFIHOS-30000382 | air conditioner | CFIHOS-40000110 | explosion protection gas group
CFIHOS-30000382 | air conditioner | CFIHOS-40000112 | explosion protection temperature class
CFIHOS-30000382 | air conditioner | CFIHOS-40000113 | explosion protection zone
CFIHOS-30000382 | air conditioner | CFIHOS-40000663 | explosion rated item
CFIHOS-30000382 | air conditioner | CFIHOS-40000241 | nominal current | CFIHOS-60001427 | ampere | CFIHOS-60001427 | ampere
CFIHOS-30000382 | air conditioner | CFIHOS-40000602 | normal operating power consumption
CFIHOS-30000382 | air conditioner | CFIHOS-40000603 | operating voltage
CFIHOS-30000382 | air conditioner | CFIHOS-40000521 | rated current | CFIHOS-60001427 | ampere | CFIHOS-60001427 | ampere
CFIHOS-30000382 | air conditioner | CFIHOS-40000524 | rated power consumption | CFIHOS-60001458 | kilowatt | CFIHOS-60001458 | kilowatt
CFIHOS-30000382 | air conditioner | CFIHOS-40000528 | rated voltage | CFIHOS-60001423 | volt | CFIHOS-60001423 | volt
CFIHOS-30000383 | air cooled heat exchanger | CFIHOS-40000699 | cold side temperature rise
CFIHOS-30000383 | air cooled heat exchanger | CFIHOS-40000613 | external coating specification
CFIHOS-30000383 | air cooled heat exchanger | CFIHOS-40000132 | fluid name
CFIHOS-30000383 | air cooled heat exchanger | CFIHOS-40000697 | heat transfer area
CFIHOS-30000383 | air cooled heat exchanger | CFIHOS-40000698 | hot side temperature drop
CFIHOS-30000383 | air cooled heat exchanger | CFIHOS-40000511 | normal operating inlet pressure | CFIHOS-60001430 | bar absolute | CFIHOS-60001010 | pound per square inch absolute
CFIHOS-30000383 | air cooled heat exchanger | CFIHOS-40000272 | normal operating inlet temperature | CFIHOS-60001435 | degree celsius | CFIHOS-60001436 | degree fahrenheit
CFIHOS-30000383 | air cooled heat exchanger | CFIHOS-40000275 | normal operating mass flow rate | CFIHOS-60001450 | kilogram per hour | CFIHOS-60001478 | pound per hour
CFIHOS-30000383 | air cooled heat exchanger | CFIHOS-40000282 | normal operating outlet temperature | CFIHOS-60001435 | degree celsius | CFIHOS-60001436 | degree fahrenheit
CFIHOS-30000104 | air handling unit | CFIHOS-40000110 | explosion protection gas group
CFIHOS-30000104 | air handling unit | CFIHOS-40000112 | explosion protection temperature class
CFIHOS-30000104 | air handling unit | CFIHOS-40000113 | explosion protection zone
CFIHOS-30000104 | air handling unit | CFIHOS-40000663 | explosion rated item
CFIHOS-30000880 | aircraft warning light | CFIHOS-40000110 | explosion protection gas group
CFIHOS-30000880 | aircraft warning light | CFIHOS-40000112 | explosion protection temperature class
CFIHOS-30000880 | aircraft warning light | CFIHOS-40000113 | explosion protection zone
CFIHOS-30000880 | aircraft warning light | CFIHOS-40000663 | explosion rated item
CFIHOS-30000747 | alarm unit | CFIHOS-40000110 | explosion protection gas group
CFIHOS-30000747 | alarm unit | CFIHOS-40000112 | explosion protection temperature class
CFIHOS-30000747 | alarm unit | CFIHOS-40000113 | explosion protection zone
CFIHOS-30000747 | alarm unit | CFIHOS-40000663 | explosion rated item
CFIHOS-30000804 | alternating current generator | CFIHOS-40000075 | direction of rotation
CFIHOS-30000804 | alternating current generator | CFIHOS-40000110 | explosion protection gas group
CFIHOS-30000804 | alternating current generator | CFIHOS-40000112 | explosion protection temperature class
CFIHOS-30000804 | alternating current generator | CFIHOS-40000113 | explosion protection zone
CFIHOS-30000804 | alternating current generator | CFIHOS-40000663 | explosion rated item
CFIHOS-30000804 | alternating current generator | CFIHOS-40000504 | lower limit operating temperature | CFIHOS-60001435 | degree celsius | CFIHOS-60001436 | degree fahrenheit
CFIHOS-30000804 | alternating current generator | CFIHOS-40000292 | normal output power | CFIHOS-60001458 | kilowatt | CFIHOS-65000001 | electric-horsepower
CFIHOS-30000804 | alternating current generator | CFIHOS-40000309 | operation continuous intermittent
CFIHOS-30000804 | alternating current generator | CFIHOS-40000528 | rated voltage | CFIHOS-60001423 | volt | CFIHOS-60001423 | volt
CFIHOS-30000804 | alternating current generator | CFIHOS-40000538 | upper limit operating temperature | CFIHOS-60001435 | degree celsius | CFIHOS-60001436 | degree fahrenheit
CFIHOS-30000805 | alternating current motor | CFIHOS-40001387 | adjustable speed drive operation curve requirements
CFIHOS-30000805 | alternating current motor | CFIHOS-40001350 | bearing housing vibration limits
CFIHOS-30000805 | alternating current motor | CFIHOS-40001372 | bearing operating life | CFIHOS-60001445 | hour
CFIHOS-30000805 | alternating current motor | CFIHOS-40001353 | bearing temperature detectors
CFIHOS-30000805 | alternating current motor | CFIHOS-40001364 | bearing type
CFIHOS-30000805 | alternating current motor | CFIHOS-40000032 | cable cross sectional area | CFIHOS-60001470 | square millimetre
CFIHOS-30000805 | alternating current motor | CFIHOS-40000928 | conformity assessment system level
CFIHOS-30000805 | alternating current motor | CFIHOS-40001348 | cooling water specification
CFIHOS-30000805 | alternating current motor | CFIHOS-40001329 | corrosivity category
CFIHOS-30000805 | alternating current motor | CFIHOS-40000929 | country region
CFIHOS-30000805 | alternating current motor | CFIHOS-40001358 | coupling hub fit
CFIHOS-30000805 | alternating current motor | CFIHOS-40001346 | coupling insulation
CFIHOS-30000805 | alternating current motor | CFIHOS-40000067 | coupling type
CFIHOS-30000805 | alternating current motor | CFIHOS-40000492 | cross section area | CFIHOS-60001470 | square millimetre
CFIHOS-30000805 | alternating current motor | CFIHOS-40001368 | current transformer class
CFIHOS-30000805 | alternating current motor | CFIHOS-40001357 | current transformer construction type
CFIHOS-30000805 | alternating current motor | CFIHOS-40001356 | current transformer location
CFIHOS-30000805 | alternating current motor | CFIHOS-40001367 | current transformer ratio
CFIHOS-30000805 | alternating current motor | CFIHOS-40001321 | data for protection setting/power modelling requirements
CFIHOS-30000805 | alternating current motor | CFIHOS-40001320 | declared locked rotor current tolerance | CFIHOS-60000001 | percent
CFIHOS-30000805 | alternating current motor | CFIHOS-40001344 | differential protection
CFIHOS-30000805 | alternating current motor | CFIHOS-40000075 | direction of rotation
CFIHOS-30000805 | alternating current motor | CFIHOS-40001375 | drip cover requirement
CFIHOS-30000805 | alternating current motor | CFIHOS-40001345 | drive-end bearing insulation
CFIHOS-30000805 | alternating current motor | CFIHOS-40001365 | driven equipment bearing type
CFIHOS-30000805 | alternating current motor | CFIHOS-40000860 | duty point shaft power | CFIHOS-60001458 | kilowatt
CFIHOS-30000805 | alternating current motor | CFIHOS-40000495 | efficiency
CFIHOS-30000805 | alternating current motor | CFIHOS-40000099 | electric motor cooling method
CFIHOS-30000805 | alternating current motor | CFIHOS-40000739 | elevation over mean sea level | CFIHOS-60001461 | metre
CFIHOS-30000805 | alternating current motor | CFIHOS-40001376 | environmental corrosiveness
CFIHOS-30000805 | alternating current motor | CFIHOS-40000944 | environmental location
CFIHOS-30000805 | alternating current motor | CFIHOS-40001393 | equipment protection level
CFIHOS-30000805 | alternating current motor | CFIHOS-40001333 | explosion protected atmosphere
CFIHOS-30000805 | alternating current motor | CFIHOS-40000108 | explosion protection concept
CFIHOS-30000805 | alternating current motor | CFIHOS-40001361 | explosion protection dust group
CFIHOS-30000805 | alternating current motor | CFIHOS-40000110 | explosion protection gas group
CFIHOS-30000805 | alternating current motor | CFIHOS-40000111 | explosion protection notified body
CFIHOS-30000805 | alternating current motor | CFIHOS-40000112 | explosion protection temperature class
CFIHOS-30000805 | alternating current motor | CFIHOS-40000113 | explosion protection zone
CFIHOS-30000805 | alternating current motor | CFIHOS-40000663 | explosion rated item
CFIHOS-30000805 | alternating current motor | CFIHOS-40000862 | external axial loading on the motor shaft end | CFIHOS-60001474 | newton
CFIHOS-30000805 | alternating current motor | CFIHOS-40000861 | external radial loading on the motor shaft end | CFIHOS-60001474 | newton
CFIHOS-30000805 | alternating current motor | CFIHOS-40001390 | fan impeller material
CFIHOS-30000805 | alternating current motor | CFIHOS-40001335 | fine balancing above rated speed requirements
CFIHOS-30000805 | alternating current motor | CFIHOS-40000134 | frame size
CFIHOS-30000805 | alternating current motor | CFIHOS-40001384 | grease specification
CFIHOS-30000805 | alternating current motor | CFIHOS-40001349 | heat exchanger tubing material specification
CFIHOS-30000805 | alternating current motor | CFIHOS-40000951 | impact protection
CFIHOS-30000805 | alternating current motor | CFIHOS-40001193 | impeller material
CFIHOS-30000805 | alternating current motor | CFIHOS-40001362 | impulse voltage insulation class
CFIHOS-30000805 | alternating current motor | CFIHOS-40001363 | impulse voltage repetition rate
CFIHOS-30000805 | alternating current motor | CFIHOS-40000912 | impulse voltage rise time | CFIHOS-65001335 | microsecond
CFIHOS-30000805 | alternating current motor | CFIHOS-40000173 | ingress protection
CFIHOS-30000805 | alternating current motor | CFIHOS-40000890 | junction box cable entry size | CFIHOS-60001469 | millimetre
CFIHOS-30000805 | alternating current motor | CFIHOS-40001339 | junction box cable entry type
CFIHOS-30000805 | alternating current motor | CFIHOS-40000198 | junction box construction material
CFIHOS-30000805 | alternating current motor | CFIHOS-40001324 | junction box location
CFIHOS-30000805 | alternating current motor | CFIHOS-40001327 | junction box required
CFIHOS-30000805 | alternating current motor | CFIHOS-40001340 | line conductor cable type
CFIHOS-30000805 | alternating current motor | CFIHOS-40001366 | line conductor terminal box type
CFIHOS-30000805 | alternating current motor | CFIHOS-40000502 | lower limit allowable rotational speed | CFIHOS-60001480 | revolution per minute
CFIHOS-30000805 | alternating current motor | CFIHOS-40000206 | lower limit ambient operating temperature | CFIHOS-60001435 | degree celsius
CFIHOS-30000805 | alternating current motor | CFIHOS-40000551 | lower limit design pressure | CFIHOS-65001148 | bar
CFIHOS-30000805 | alternating current motor | CFIHOS-40000503 | lower limit design temperature | CFIHOS-60001435 | degree celsius
CFIHOS-30000805 | alternating current motor | CFIHOS-40001395 | lower limit operating frequency
CFIHOS-30000805 | alternating current motor | CFIHOS-40000552 | lower limit operating inlet pressure | CFIHOS-65001148 | bar
CFIHOS-30000805 | alternating current motor | CFIHOS-40000908 | lower limit operating speed | CFIHOS-60001480 | revolution per minute
CFIHOS-30000805 | alternating current motor | CFIHOS-40000866 | lower limit operating voltage | CFIHOS-60001423 | volt
CFIHOS-30000805 | alternating current motor | CFIHOS-40000505 | lower limit operating volume flow rate | CFIHOS-60001460 | litre per second
CFIHOS-30000805 | alternating current motor | CFIHOS-40001347 | lubrication information plate
CFIHOS-30000805 | alternating current motor | CFIHOS-40000927 | maximum cooling water flow rate | CFIHOS-60001460 | litre per second
CFIHOS-30000805 | alternating current motor | CFIHOS-40001371 | maximum cooling water inlet pressure
CFIHOS-30000805 | alternating current motor | CFIHOS-40000863 | moment of inertia of the load | CFIHOS-65001056 | kilogram per square metre
CFIHOS-30000805 | alternating current motor | CFIHOS-40000996 | motor condition monitoring
CFIHOS-30000805 | alternating current motor | CFIHOS-40001377 | motor enclosure type
CFIHOS-30000805 | alternating current motor | CFIHOS-40001386 | motor load type
CFIHOS-30000805 | alternating current motor | CFIHOS-40001385 | motor mounting flange type
CFIHOS-30000805 | alternating current motor | CFIHOS-40001380 | motor nameplate 'Oil Mist Lubricated'
CFIHOS-30000805 | alternating current motor | CFIHOS-40001342 | motor surge protection
CFIHOS-30000805 | alternating current motor | CFIHOS-40001381 | motor temporary tag 'Oil mist ready, do not run without oil'
CFIHOS-30000805 | alternating current motor | CFIHOS-40000234 | mounting arrangement
CFIHOS-30000805 | alternating current motor | CFIHOS-40001392 | mounting position
CFIHOS-30000805 | alternating current motor | CFIHOS-40001374 | non reverse ratchet
CFIHOS-30000805 | alternating current motor | CFIHOS-40001382 | non-drive end bearing requirement
CFIHOS-30000805 | alternating current motor | CFIHOS-40000283 | normal operating rotational speed | CFIHOS-60001480 | revolution per minute | CFIHOS-60001480 | revolution per minute
CFIHOS-30000805 | alternating current motor | CFIHOS-40000292 | normal output power | CFIHOS-60001458 | kilowatt | CFIHOS-65000001 | electric-horsepower
CFIHOS-30000805 | alternating current motor | CFIHOS-40001341 | number of cables
CFIHOS-30000805 | alternating current motor | CFIHOS-40000889 | number of junction box cable gland entries | CFIHOS-60000932 | piece
CFIHOS-30000805 | alternating current motor | CFIHOS-40001314 | number of magnetic poles
CFIHOS-30000805 | alternating current motor | CFIHOS-40001354 | on-line winding partial discharge measurement
CFIHOS-30000805 | alternating current motor | CFIHOS-40000309 | operation continuous intermittent
CFIHOS-30000805 | alternating current motor | CFIHOS-40001325 | oversized junction box
CFIHOS-30000805 | alternating current motor | CFIHOS-40001331 | paint colour
CFIHOS-30000805 | alternating current motor | CFIHOS-40001369 | partial discharge sensing element type
CFIHOS-30000805 | alternating current motor | CFIHOS-40000911 | peak-to-peak impulse voltage at the impulse voltage repetition rate | CFIHOS-60001456 | kilovolt
CFIHOS-30000805 | alternating current motor | CFIHOS-40000909 | peak-to-peak voltage at the fundamental frequency | CFIHOS-60001456 | kilovolt
CFIHOS-30000805 | alternating current motor | CFIHOS-40000910 | phase-to-earth jump voltage | CFIHOS-60001456 | kilovolt
CFIHOS-30000805 | alternating current motor | CFIHOS-40001343 | portable earth connection point
CFIHOS-30000805 | alternating current motor | CFIHOS-40001317 | power supply quality
CFIHOS-30000805 | alternating current motor | CFIHOS-40001315 | power transfer method
CFIHOS-30000805 | alternating current motor | CFIHOS-40001334 | provision for internet of things hardware installation
CFIHOS-30000805 | alternating current motor | CFIHOS-40001336 | pulsating torque requirement
CFIHOS-30000805 | alternating current motor | CFIHOS-40001313 | purchase order status
CFIHOS-30000805 | alternating current motor | CFIHOS-40000605 | rated input frequency | CFIHOS-60001443 | hertz
CFIHOS-30000805 | alternating current motor | CFIHOS-40000604 | rated input voltage | CFIHOS-60001423 | volt
CFIHOS-30000805 | alternating current motor | CFIHOS-40000523 | rated output power | CFIHOS-60001458 | kilowatt | CFIHOS-65000001 | electric-horsepower
CFIHOS-30000805 | alternating current motor | CFIHOS-40000733 | rated peak withstand current | CFIHOS-60001448 | kiloampere
CFIHOS-30000805 | alternating current motor | CFIHOS-40000332 | rated speed | CFIHOS-60001480 | revolution per minute
CFIHOS-30000805 | alternating current motor | CFIHOS-40000527 | rated speed at 1/1 load | CFIHOS-60001480 | revolution per minute
CFIHOS-30000805 | alternating current motor | CFIHOS-40001337 | rated thermal short circuit current | CFIHOS-60001448 | kiloampere
CFIHOS-30000805 | alternating current motor | CFIHOS-40000528 | rated voltage | CFIHOS-60001423 | volt | CFIHOS-60001423 | volt
CFIHOS-30000805 | alternating current motor | CFIHOS-40001355 | rotor shaft manufacturing method
CFIHOS-30000805 | alternating current motor | CFIHOS-40001378 | sealed for life anti-friction bearing requirements
CFIHOS-30000805 | alternating current motor | CFIHOS-40000568 | service factor | CFIHOS-60000932 | piece
CFIHOS-30000805 | alternating current motor | CFIHOS-40001351 | shaft displacement vibration limits
CFIHOS-30000805 | alternating current motor | CFIHOS-40001370 | shock pulse monitoring connection
CFIHOS-30000805 | alternating current motor | CFIHOS-40000989 | space heater requirement
CFIHOS-30000805 | alternating current motor | CFIHOS-40000891 | specific starting requirement locked rotor current | CFIHOS-60001427 | ampere
CFIHOS-30000805 | alternating current motor | CFIHOS-40001322 | stainless steel fixing requirement
CFIHOS-30000805 | alternating current motor | CFIHOS-40001389 | stainless steel hardware required
CFIHOS-30000805 | alternating current motor | CFIHOS-40001316 | standstill period
CFIHOS-30000805 | alternating current motor | CFIHOS-40001388 | starting conditions
CFIHOS-30000805 | alternating current motor | CFIHOS-40001319 | starting designation
CFIHOS-30000805 | alternating current motor | CFIHOS-40001252 | starting method
CFIHOS-30000805 | alternating current motor | CFIHOS-40001338 | stator winding connection
CFIHOS-30000805 | alternating current motor | CFIHOS-40001352 | surface finish
CFIHOS-30000805 | alternating current motor | CFIHOS-40001330 | surface protection durability category
CFIHOS-30000805 | alternating current motor | CFIHOS-40001360 | temperature detector surge arrestors requirement
CFIHOS-30000805 | alternating current motor | CFIHOS-40000177 | thermal insulation class
CFIHOS-30000805 | alternating current motor | CFIHOS-40001383 | type of mounting
CFIHOS-30000805 | alternating current motor | CFIHOS-40001127 | unusual service conditions
CFIHOS-30000805 | alternating current motor | CFIHOS-40000453 | upper limit allowable speed | CFIHOS-60001480 | revolution per minute
CFIHOS-30000805 | alternating current motor | CFIHOS-40000454 | upper limit ambient operating temperature | CFIHOS-60001435 | degree celsius
CFIHOS-30000805 | alternating current motor | CFIHOS-40000905 | upper limit cooling water differential temperature | CFIHOS-60001435 | degree celsius
CFIHOS-30000805 | alternating current motor | CFIHOS-40000455 | upper limit cooling water inlet temperature | CFIHOS-60001435 | degree celsius
CFIHOS-30000805 | alternating current motor | CFIHOS-40000535 | upper limit design pressure | CFIHOS-65001148 | bar
CFIHOS-30000805 | alternating current motor | CFIHOS-40000536 | upper limit design temperature | CFIHOS-60001435 | degree celsius
CFIHOS-30000805 | alternating current motor | CFIHOS-40000573 | upper limit design volume flow rate | CFIHOS-60001460 | litre per second
CFIHOS-30000805 | alternating current motor | CFIHOS-40001394 | upper limit operating frequency
CFIHOS-30000805 | alternating current motor | CFIHOS-40000466 | upper limit operating inlet pressure | CFIHOS-65001148 | bar
CFIHOS-30000805 | alternating current motor | CFIHOS-40000865 | upper limit operating voltage | CFIHOS-60001423 | volt
CFIHOS-30000805 | alternating current motor | CFIHOS-40000886 | upper limit permissible motor sound power level at full load | CFIHOS-60001434 | decibel
CFIHOS-30000805 | alternating current motor | CFIHOS-40000897 | upper limit permissible sound pressure level at no load | CFIHOS-60001434 | decibel
CFIHOS-30000805 | alternating current motor | CFIHOS-40000924 | upper limit permissible sound pressure level at no load at maximum continuous speed | CFIHOS-60001434 | decibel
CFIHOS-30000805 | alternating current motor | CFIHOS-40000949 | upper limit pitching of vessel in dynamic conditions
CFIHOS-30000805 | alternating current motor | CFIHOS-40000738 | upper limit relative humidity | CFIHOS-60000001 | percent
CFIHOS-30000805 | alternating current motor | CFIHOS-40000948 | upper limit rolling of vessel in dynamic conditions
CFIHOS-30000805 | alternating current motor | CFIHOS-40001323 | upper limit vibration magnitude
CFIHOS-30000805 | alternating current motor | CFIHOS-40001379 | vertical motor compliance to API 610, 7.1
CFIHOS-30000805 | alternating current motor | CFIHOS-40001373 | vertical mounted motor shaft orientation
CFIHOS-30000805 | alternating current motor | CFIHOS-40001328 | vibration condition monitoring
CFIHOS-30000805 | alternating current motor | CFIHOS-40001391 | warning label requirement
CFIHOS-30000805 | alternating current motor | CFIHOS-40001332 | winding temperature detection
CFIHOS-30000316 | amplifier | CFIHOS-40000110 | explosion protection gas group
CFIHOS-30000316 | amplifier | CFIHOS-40000112 | explosion protection temperature class
CFIHOS-30000316 | amplifier | CFIHOS-40000113 | explosion protection zone
CFIHOS-30000316 | amplifier | CFIHOS-40000663 | explosion rated item
CFIHOS-30000105 | analyser element | CFIHOS-40000110 | explosion protection gas group
CFIHOS-30000105 | analyser element | CFIHOS-40000112 | explosion protection temperature class
CFIHOS-30000105 | analyser element | CFIHOS-40000113 | explosion protection zone
CFIHOS-30000105 | analyser element | CFIHOS-40000663 | explosion rated item
CFIHOS-30000105 | analyser element | CFIHOS-40000132 | fluid name
CFIHOS-30000286 | anemometer | CFIHOS-40000110 | explosion protection gas group
CFIHOS-30000286 | anemometer | CFIHOS-40000112 | explosion protection temperature class
CFIHOS-30000286 | anemometer | CFIHOS-40000113 | explosion protection zone
CFIHOS-30000286 | anemometer | CFIHOS-40000663 | explosion rated item
CFIHOS-30000397 | antenna | CFIHOS-40000663 | explosion rated item
CFIHOS-30000108 | attenuator | CFIHOS-40000110 | explosion protection gas group
CFIHOS-30000108 | attenuator | CFIHOS-40000112 | explosion protection temperature class
CFIHOS-30000108 | attenuator | CFIHOS-40000113 | explosion protection zone
CFIHOS-30000108 | attenuator | CFIHOS-40000663 | explosion rated item
CFIHOS-30000731 | automatic switching equipment | CFIHOS-40000110 | explosion protection gas group
CFIHOS-30000731 | automatic switching equipment | CFIHOS-40000112 | explosion protection temperature class
CFIHOS-30000731 | automatic switching equipment | CFIHOS-40000113 | explosion protection zone
CFIHOS-30000731 | automatic switching equipment | CFIHOS-40000663 | explosion rated item
CFIHOS-30000516 | axial compressor | CFIHOS-40000060 | compressibility factor Z at inlet
CFIHOS-30000516 | axial compressor | CFIHOS-40000487 | design specification
CFIHOS-30000516 | axial compressor | CFIHOS-40000075 | direction of rotation
CFIHOS-30000516 | axial compressor | CFIHOS-40000110 | explosion protection gas group
CFIHOS-30000516 | axial compressor | CFIHOS-40000112 | explosion protection temperature class
CFIHOS-30000516 | axial compressor | CFIHOS-40000113 | explosion protection zone
CFIHOS-30000516 | axial compressor | CFIHOS-40000663 | explosion rated item
CFIHOS-30000516 | axial compressor | CFIHOS-40000132 | fluid name
CFIHOS-30000516 | axial compressor | CFIHOS-40000550 | lower limit design outlet temperature
CFIHOS-30000516 | axial compressor | CFIHOS-40000219 | lower limit operating suction pressure | CFIHOS-60001430 | bar absolute | CFIHOS-60001010 | pound per square inch absolute
CFIHOS-30000516 | axial compressor | CFIHOS-40000504 | lower limit operating temperature | CFIHOS-60001435 | degree celsius | CFIHOS-60001436 | degree fahrenheit
CFIHOS-30000516 | axial compressor | CFIHOS-40000505 | lower limit operating volume flow rate | CFIHOS-60001463 | cubic metre per hour | CFIHOS-60001171 | standard cubic foot per minute
CFIHOS-30000516 | axial compressor | CFIHOS-40000506 | molecular weight
CFIHOS-30000516 | axial compressor | CFIHOS-40000511 | normal operating inlet pressure | CFIHOS-60001430 | bar absolute | CFIHOS-60001010 | pound per square inch absolute
CFIHOS-30000516 | axial compressor | CFIHOS-40000272 | normal operating inlet temperature | CFIHOS-60001435 | degree celsius | CFIHOS-60001436 | degree fahrenheit
CFIHOS-30000516 | axial compressor | CFIHOS-40000275 | normal operating mass flow rate | CFIHOS-60001450 | kilogram per hour | CFIHOS-60001478 | pound per hour
CFIHOS-30000516 | axial compressor | CFIHOS-40000278 | normal operating outlet pressure | CFIHOS-60001430 | bar absolute | CFIHOS-60001010 | pound per square inch absolute
CFIHOS-30000516 | axial compressor | CFIHOS-40000289 | normal operating volume flow rate (at normal operating pressure and normal operating temperature) | CFIHOS-60001463 | cubic metre per hour | CFIHOS-60001171 | standard cubic foot per minute
CFIHOS-30000516 | axial compressor | CFIHOS-40000309 | operation continuous intermittent
CFIHOS-30000516 | axial compressor | CFIHOS-40000373 | specific heat ratio Cp/Cv at inlet
CFIHOS-30000516 | axial compressor | CFIHOS-40000412 | test medium
CFIHOS-30000516 | axial compressor | CFIHOS-40000532 | test pressure | CFIHOS-60001431 | bar gauge | CFIHOS-60001011 | pound per square inch gauge
CFIHOS-30000516 | axial compressor | CFIHOS-40000177 | thermal insulation class
CFIHOS-30000516 | axial compressor | CFIHOS-40000453 | upper limit allowable speed | CFIHOS-60001480 | revolution per minute | CFIHOS-60001480 | revolution per minute
CFIHOS-30000516 | axial compressor | CFIHOS-40000572 | upper limit design outlet temperature
CFIHOS-30000516 | axial compressor | CFIHOS-40000573 | upper limit design volume flow rate
CFIHOS-30000516 | axial compressor | CFIHOS-40000466 | upper limit operating inlet pressure | CFIHOS-60001430 | bar absolute | CFIHOS-60001010 | pound per square inch absolute
CFIHOS-30000516 | axial compressor | CFIHOS-40000575 | upper limit operating outlet pressure
CFIHOS-30000516 | axial compressor | CFIHOS-40000538 | upper limit operating temperature | CFIHOS-60001435 | degree celsius | CFIHOS-60001436 | degree fahrenheit
CFIHOS-30000398 | axial displacement element | CFIHOS-40000110 | explosion protection gas group
CFIHOS-30000398 | axial displacement element | CFIHOS-40000112 | explosion protection temperature class
CFIHOS-30000398 | axial displacement element | CFIHOS-40000113 | explosion protection zone
CFIHOS-30000398 | axial displacement element | CFIHOS-40000663 | explosion rated item
CFIHOS-30000109 | axial displacement transmitter | CFIHOS-40000110 | explosion protection gas group
CFIHOS-30000109 | axial displacement transmitter | CFIHOS-40000112 | explosion protection temperature class
CFIHOS-30000109 | axial displacement transmitter | CFIHOS-40000113 | explosion protection zone
CFIHOS-30000109 | axial displacement transmitter | CFIHOS-40000663 | explosion rated item
CFIHOS-30000109 | axial displacement transmitter | CFIHOS-40000579 | safety integrity level
CFIHOS-30000110 | balancing damper | CFIHOS-40000110 | explosion protection gas group
CFIHOS-30000110 | balancing damper | CFIHOS-40000112 | explosion protection temperature class
CFIHOS-30000110 | balancing damper | CFIHOS-40000113 | explosion protection zone
CFIHOS-30000110 | balancing damper | CFIHOS-40000663 | explosion rated item
CFIHOS-30000806 | ball control valve | CFIHOS-40000638 | actuation service
CFIHOS-30000806 | ball control valve | CFIHOS-40000599 | communication protocol
CFIHOS-30000806 | ball control valve | CFIHOS-40000487 | design specification
CFIHOS-30000806 | ball control valve | CFIHOS-40000110 | explosion protection gas group
CFIHOS-30000806 | ball control valve | CFIHOS-40000112 | explosion protection temperature class
CFIHOS-30000806 | ball control valve | CFIHOS-40000113 | explosion protection zone
CFIHOS-30000806 | ball control valve | CFIHOS-40000663 | explosion rated item
CFIHOS-30000806 | ball control valve | CFIHOS-40000580 | failure action
CFIHOS-30000806 | ball control valve | CFIHOS-40000585 | fire safe
CFIHOS-30000806 | ball control valve | CFIHOS-40000132 | fluid name
CFIHOS-30000806 | ball control valve | CFIHOS-40000584 | full opening valve
CFIHOS-30000806 | ball control valve | CFIHOS-40000600 | input signal range
CFIHOS-30000806 | ball control valve | CFIHOS-40000597 | input signal type
CFIHOS-30000806 | ball control valve | CFIHOS-40000509 | nominal diameter | CFIHOS-60001469 | millimetre | CFIHOS-60001446 | inch
CFIHOS-30000806 | ball control valve | CFIHOS-40000512 | normal operating pressure | CFIHOS-60001431 | bar gauge | CFIHOS-60001011 | pound per square inch gauge
CFIHOS-30000806 | ball control valve | CFIHOS-40000514 | normal operating temperature | CFIHOS-60001435 | degree celsius | CFIHOS-60001436 | degree fahrenheit
CFIHOS-30000806 | ball control valve | CFIHOS-40000601 | output signal range
CFIHOS-30000806 | ball control valve | CFIHOS-40000598 | output signal type
CFIHOS-30000806 | ball control valve | CFIHOS-40000488 | piping class
CFIHOS-30000806 | ball control valve | CFIHOS-40000579 | safety integrity level
CFIHOS-30000807 | ball valve | CFIHOS-40000487 | design specification
CFIHOS-30000807 | ball valve | CFIHOS-40000580 | failure action
CFIHOS-30000807 | ball valve | CFIHOS-40000132 | fluid name
CFIHOS-30000807 | ball valve | CFIHOS-40000584 | full opening valve
CFIHOS-30000807 | ball valve | CFIHOS-40000509 | nominal diameter | CFIHOS-60001469 | millimetre | CFIHOS-60001446 | inch
CFIHOS-30000807 | ball valve | CFIHOS-40000512 | normal operating pressure | CFIHOS-60001431 | bar gauge | CFIHOS-60001011 | pound per square inch gauge
CFIHOS-30000807 | ball valve | CFIHOS-40000514 | normal operating temperature | CFIHOS-60001435 | degree celsius | CFIHOS-60001436 | degree fahrenheit
CFIHOS-30000807 | ball valve | CFIHOS-40000488 | piping class
CFIHOS-30000318 | battery back-up power supply unit | CFIHOS-40000012 | autonomy time | CFIHOS-60001445 | hour | CFIHOS-60001445 | hour
CFIHOS-30000318 | battery back-up power supply unit | CFIHOS-40000110 | explosion protection gas group
CFIHOS-30000318 | battery back-up power supply unit | CFIHOS-40000112 | explosion protection temperature class
CFIHOS-30000318 | battery back-up power supply unit | CFIHOS-40000113 | explosion protection zone
CFIHOS-30000318 | battery back-up power supply unit | CFIHOS-40000663 | explosion rated item
CFIHOS-30000318 | battery back-up power supply unit | CFIHOS-40000331 | rated short circuit current | CFIHOS-60001448 | kiloampere | CFIHOS-60001448 | kiloampere
CFIHOS-30000319 | battery charger | CFIHOS-40000110 | explosion protection gas group
CFIHOS-30000319 | battery charger | CFIHOS-40000112 | explosion protection temperature class
CFIHOS-30000319 | battery charger | CFIHOS-40000113 | explosion protection zone
CFIHOS-30000319 | battery charger | CFIHOS-40000663 | explosion rated item
CFIHOS-30000562 | belt conveyor | CFIHOS-40000487 | design specification
CFIHOS-30000562 | belt conveyor | CFIHOS-40000110 | explosion protection gas group
CFIHOS-30000562 | belt conveyor | CFIHOS-40000112 | explosion protection temperature class
CFIHOS-30000562 | belt conveyor | CFIHOS-40000113 | explosion protection zone
CFIHOS-30000562 | belt conveyor | CFIHOS-40000663 | explosion rated item
CFIHOS-30000562 | belt conveyor | CFIHOS-40000503 | lower limit design temperature
CFIHOS-30000562 | belt conveyor | CFIHOS-40000293 | normal volume flow rate
CFIHOS-30000562 | belt conveyor | CFIHOS-40000536 | upper limit design temperature
CFIHOS-30000609 | blast rated wall | CFIHOS-40000177 | thermal insulation class
CFIHOS-30000808 | block and bleed valve | CFIHOS-40000487 | design specification
CFIHOS-30000808 | block and bleed valve | CFIHOS-40000580 | failure action
CFIHOS-30000808 | block and bleed valve | CFIHOS-40000132 | fluid name
CFIHOS-30000808 | block and bleed valve | CFIHOS-40000584 | full opening valve
CFIHOS-30000808 | block and bleed valve | CFIHOS-40000509 | nominal diameter | CFIHOS-60001469 | millimetre | CFIHOS-60001446 | inch
CFIHOS-30000808 | block and bleed valve | CFIHOS-40000512 | normal operating pressure | CFIHOS-60001431 | bar gauge | CFIHOS-60001011 | pound per square inch gauge
CFIHOS-30000808 | block and bleed valve | CFIHOS-40000514 | normal operating temperature | CFIHOS-60001435 | degree celsius | CFIHOS-60001436 | degree fahrenheit
CFIHOS-30000808 | block and bleed valve | CFIHOS-40000488 | piping class
CFIHOS-30000635 | blow down valve | CFIHOS-40000599 | communication protocol
CFIHOS-30000635 | blow down valve | CFIHOS-40000487 | design specification
CFIHOS-30000635 | blow down valve | CFIHOS-40000110 | explosion protection gas group
CFIHOS-30000635 | blow down valve | CFIHOS-40000112 | explosion protection temperature class
CFIHOS-30000635 | blow down valve | CFIHOS-40000113 | explosion protection zone
CFIHOS-30000635 | blow down valve | CFIHOS-40000663 | explosion rated item
CFIHOS-30000635 | blow down valve | CFIHOS-40000580 | failure action
CFIHOS-30000635 | blow down valve | CFIHOS-40000132 | fluid name
CFIHOS-30000635 | blow down valve | CFIHOS-40000600 | input signal range
CFIHOS-30000635 | blow down valve | CFIHOS-40000597 | input signal type
CFIHOS-30000635 | blow down valve | CFIHOS-40000509 | nominal diameter | CFIHOS-60001469 | millimetre | CFIHOS-60001446 | inch
CFIHOS-30000635 | blow down valve | CFIHOS-40000512 | normal operating pressure | CFIHOS-60001431 | bar gauge | CFIHOS-60001011 | pound per square inch gauge
CFIHOS-30000635 | blow down valve | CFIHOS-40000514 | normal operating temperature | CFIHOS-60001435 | degree celsius | CFIHOS-60001436 | degree fahrenheit
CFIHOS-30000635 | blow down valve | CFIHOS-40000601 | output signal range
CFIHOS-30000635 | blow down valve | CFIHOS-40000598 | output signal type
CFIHOS-30000635 | blow down valve | CFIHOS-40000488 | piping class
CFIHOS-30000635 | blow down valve | CFIHOS-40000579 | safety integrity level
CFIHOS-30000635 | blow down valve | CFIHOS-40000371 | signal type
CFIHOS-30000003 | blow out preventer | CFIHOS-40000110 | explosion protection gas group
CFIHOS-30000003 | blow out preventer | CFIHOS-40000112 | explosion protection temperature class
CFIHOS-30000003 | blow out preventer | CFIHOS-40000113 | explosion protection zone
CFIHOS-30000003 | blow out preventer | CFIHOS-40000663 | explosion rated item
CFIHOS-30000003 | blow out preventer | CFIHOS-40000503 | lower limit design temperature
CFIHOS-30000003 | blow out preventer | CFIHOS-40000535 | upper limit design pressure
CFIHOS-30000003 | blow out preventer | CFIHOS-40000536 | upper limit design temperature
CFIHOS-30000518 | blower | CFIHOS-40000110 | explosion protection gas group
CFIHOS-30000518 | blower | CFIHOS-40000112 | explosion protection temperature class
CFIHOS-30000518 | blower | CFIHOS-40000113 | explosion protection zone
CFIHOS-30000518 | blower | CFIHOS-40000663 | explosion rated item
CFIHOS-30000518 | blower | CFIHOS-40000132 | fluid name
CFIHOS-30000518 | blower | CFIHOS-40000551 | lower limit design pressure
CFIHOS-30000518 | blower | CFIHOS-40000503 | lower limit design temperature | CFIHOS-60001435 | degree celsius | CFIHOS-60001436 | degree fahrenheit
CFIHOS-30000518 | blower | CFIHOS-40000556 | lower limit operating pressure
CFIHOS-30000518 | blower | CFIHOS-40000504 | lower limit operating temperature | CFIHOS-60001435 | degree celsius | CFIHOS-60001436 | degree fahrenheit
CFIHOS-30000518 | blower | CFIHOS-40000511 | normal operating inlet pressure | CFIHOS-60001430 | bar absolute | CFIHOS-60001010 | pound per square inch absolute
CFIHOS-30000518 | blower | CFIHOS-40000272 | normal operating inlet temperature | CFIHOS-60001435 | degree celsius | CFIHOS-60001436 | degree fahrenheit
CFIHOS-30000518 | blower | CFIHOS-40000275 | normal operating mass flow rate | CFIHOS-60001450 | kilogram per hour | CFIHOS-60001478 | pound per hour
CFIHOS-30000518 | blower | CFIHOS-40000558 | normal operating volume flow rate
CFIHOS-30000518 | blower | CFIHOS-40000309 | operation continuous intermittent
CFIHOS-30000518 | blower | CFIHOS-40000535 | upper limit design pressure | CFIHOS-60001431 | bar gauge | CFIHOS-60001011 | pound per square inch gauge
CFIHOS-30000518 | blower | CFIHOS-40000536 | upper limit design temperature | CFIHOS-60001435 | degree celsius | CFIHOS-60001436 | degree fahrenheit
CFIHOS-30000518 | blower | CFIHOS-40000573 | upper limit design volume flow rate
CFIHOS-30000518 | blower | CFIHOS-40000537 | upper limit operating pressure | CFIHOS-60001431 | bar gauge | CFIHOS-60001011 | pound per square inch gauge
CFIHOS-30000518 | blower | CFIHOS-40000538 | upper limit operating temperature | CFIHOS-60001435 | degree celsius | CFIHOS-60001436 | degree fahrenheit
CFIHOS-30000384 | boiler | CFIHOS-40000110 | explosion protection gas group
CFIHOS-30000384 | boiler | CFIHOS-40000112 | explosion protection temperature class
CFIHOS-30000384 | boiler | CFIHOS-40000113 | explosion protection zone
CFIHOS-30000384 | boiler | CFIHOS-40000663 | explosion rated item
CFIHOS-30000384 | boiler | CFIHOS-40000178 | insulation code
CFIHOS-30000384 | boiler | CFIHOS-40000232 | minimum design metal temperature | CFIHOS-60001435 | degree celsius | CFIHOS-60001436 | degree fahrenheit
CFIHOS-30000384 | boiler | CFIHOS-40000388 | steam drum relief valve set pressure | CFIHOS-60001431 | bar gauge | CFIHOS-60001011 | pound per square inch gauge
CFIHOS-30000384 | boiler | CFIHOS-40000403 | superheater relief valve set pressure | CFIHOS-60001431 | bar gauge | CFIHOS-60001011 | pound per square inch gauge
CFIHOS-30000004 | break glass unit | CFIHOS-40000112 | explosion protection temperature class
CFIHOS-30000005 | breathing apparatus | CFIHOS-40000112 | explosion protection temperature class
CFIHOS-30000612 | bus duct | CFIHOS-40000241 | nominal current | CFIHOS-60001427 | ampere | CFIHOS-60001427 | ampere
CFIHOS-30000612 | bus duct | CFIHOS-40000603 | operating voltage
CFIHOS-30000612 | bus duct | CFIHOS-40000521 | rated current | CFIHOS-60001427 | ampere | CFIHOS-60001427 | ampere
CFIHOS-30000612 | bus duct | CFIHOS-40000523 | rated output power | CFIHOS-60001458 | kilowatt | CFIHOS-65000001 | electric-horsepower
CFIHOS-30000612 | bus duct | CFIHOS-40000331 | rated short circuit current | CFIHOS-60001448 | kiloampere | CFIHOS-60001448 | kiloampere
CFIHOS-30000612 | bus duct | CFIHOS-40000528 | rated voltage | CFIHOS-60001423 | volt | CFIHOS-60001423 | volt
CFIHOS-30000320 | busbar | CFIHOS-40000241 | nominal current | CFIHOS-60001427 | ampere | CFIHOS-60001427 | ampere
CFIHOS-30000809 | butterfly control valve | CFIHOS-40000638 | actuation service
CFIHOS-30000809 | butterfly control valve | CFIHOS-40000599 | communication protocol
CFIHOS-30000809 | butterfly control valve | CFIHOS-40000487 | design specification
CFIHOS-30000809 | butterfly control valve | CFIHOS-40000110 | explosion protection gas group
CFIHOS-30000809 | butterfly control valve | CFIHOS-40000112 | explosion protection temperature class
CFIHOS-30000809 | butterfly control valve | CFIHOS-40000113 | explosion protection zone
CFIHOS-30000809 | butterfly control valve | CFIHOS-40000663 | explosion rated item
CFIHOS-30000809 | butterfly control valve | CFIHOS-40000580 | failure action
CFIHOS-30000809 | butterfly control valve | CFIHOS-40000585 | fire safe
CFIHOS-30000809 | butterfly control valve | CFIHOS-40000132 | fluid name
CFIHOS-30000809 | butterfly control valve | CFIHOS-40000584 | full opening valve
CFIHOS-30000809 | butterfly control valve | CFIHOS-40000600 | input signal range
CFIHOS-30000809 | butterfly control valve | CFIHOS-40000597 | input signal type
CFIHOS-30000809 | butterfly control valve | CFIHOS-40000509 | nominal diameter | CFIHOS-60001469 | millimetre | CFIHOS-60001446 | inch
CFIHOS-30000809 | butterfly control valve | CFIHOS-40000512 | normal operating pressure | CFIHOS-60001431 | bar gauge | CFIHOS-60001011 | pound per square inch gauge
CFIHOS-30000809 | butterfly control valve | CFIHOS-40000514 | normal operating temperature | CFIHOS-60001435 | degree celsius | CFIHOS-60001436 | degree fahrenheit
CFIHOS-30000809 | butterfly control valve | CFIHOS-40000601 | output signal range
CFIHOS-30000809 | butterfly control valve | CFIHOS-40000598 | output signal type
CFIHOS-30000809 | butterfly control valve | CFIHOS-40000488 | piping class
CFIHOS-30000809 | butterfly control valve | CFIHOS-40000579 | safety integrity level
CFIHOS-30000810 | butterfly valve | CFIHOS-40000487 | design specification
CFIHOS-30000810 | butterfly valve | CFIHOS-40000580 | failure action
CFIHOS-30000810 | butterfly valve | CFIHOS-40000132 | fluid name
CFIHOS-30000810 | butterfly valve | CFIHOS-40000584 | full opening valve
CFIHOS-30000810 | butterfly valve | CFIHOS-40000509 | nominal diameter | CFIHOS-60001469 | millimetre | CFIHOS-60001446 | inch
CFIHOS-30000810 | butterfly valve | CFIHOS-40000512 | normal operating pressure | CFIHOS-60001431 | bar gauge | CFIHOS-60001011 | pound per square inch gauge
CFIHOS-30000810 | butterfly valve | CFIHOS-40000514 | normal operating temperature | CFIHOS-60001435 | degree celsius | CFIHOS-60001436 | degree fahrenheit
CFIHOS-30000810 | butterfly valve | CFIHOS-40000488 | piping class
CFIHOS-30000007 | cabinet | CFIHOS-40000110 | explosion protection gas group
CFIHOS-30000007 | cabinet | CFIHOS-40000112 | explosion protection temperature class
CFIHOS-30000007 | cabinet | CFIHOS-40000113 | explosion protection zone
CFIHOS-30000007 | cabinet | CFIHOS-40000663 | explosion rated item
CFIHOS-30000008 | caisson | CFIHOS-40000487 | design specification
CFIHOS-30000008 | caisson | CFIHOS-40000110 | explosion protection gas group
CFIHOS-30000008 | caisson | CFIHOS-40000112 | explosion protection temperature class
CFIHOS-30000008 | caisson | CFIHOS-40000113 | explosion protection zone
CFIHOS-30000008 | caisson | CFIHOS-40000663 | explosion rated item
CFIHOS-30000008 | caisson | CFIHOS-40000509 | nominal diameter
CFIHOS-30000400 | capacitance probe | CFIHOS-40000663 | explosion rated item
CFIHOS-30000733 | capacitor | CFIHOS-40000110 | explosion protection gas group
CFIHOS-30000733 | capacitor | CFIHOS-40000112 | explosion protection temperature class
CFIHOS-30000733 | capacitor | CFIHOS-40000113 | explosion protection zone
CFIHOS-30000733 | capacitor | CFIHOS-40000663 | explosion rated item
CFIHOS-30000322 | capacitor bank | CFIHOS-40000110 | explosion protection gas group
CFIHOS-30000322 | capacitor bank | CFIHOS-40000112 | explosion protection temperature class
CFIHOS-30000322 | capacitor bank | CFIHOS-40000113 | explosion protection zone
CFIHOS-30000322 | capacitor bank | CFIHOS-40000663 | explosion rated item
CFIHOS-30000322 | capacitor bank | CFIHOS-40000241 | nominal current | CFIHOS-60001427 | ampere | CFIHOS-60001427 | ampere
CFIHOS-30000322 | capacitor bank | CFIHOS-40000521 | rated current | CFIHOS-60001427 | ampere | CFIHOS-60001427 | ampere
CFIHOS-30000322 | capacitor bank | CFIHOS-40000523 | rated output power | CFIHOS-60001458 | kilowatt | CFIHOS-65000001 | electric-horsepower
CFIHOS-30000322 | capacitor bank | CFIHOS-40000528 | rated voltage | CFIHOS-60001423 | volt | CFIHOS-60001423 | volt
CFIHOS-30000730 | cathodic protection system | CFIHOS-40000110 | explosion protection gas group
CFIHOS-30000730 | cathodic protection system | CFIHOS-40000112 | explosion protection temperature class
CFIHOS-30000730 | cathodic protection system | CFIHOS-40000113 | explosion protection zone
CFIHOS-30000730 | cathodic protection system | CFIHOS-40000663 | explosion rated item
CFIHOS-30000012 | cctv camera | CFIHOS-40000110 | explosion protection gas group
CFIHOS-30000012 | cctv camera | CFIHOS-40000112 | explosion protection temperature class
CFIHOS-30000012 | cctv camera | CFIHOS-40000113 | explosion protection zone
CFIHOS-30000012 | cctv camera | CFIHOS-40000663 | explosion rated item
CFIHOS-30000962 | ceiling | CFIHOS-40000670 | type of ceiling
CFIHOS-30000520 | centrifugal compressor | CFIHOS-40000060 | compressibility factor Z at inlet
CFIHOS-30000520 | centrifugal compressor | CFIHOS-40000487 | design specification
CFIHOS-30000520 | centrifugal compressor | CFIHOS-40000075 | direction of rotation
CFIHOS-30000520 | centrifugal compressor | CFIHOS-40000110 | explosion protection gas group
CFIHOS-30000520 | centrifugal compressor | CFIHOS-40000112 | explosion protection temperature class
CFIHOS-30000520 | centrifugal compressor | CFIHOS-40000113 | explosion protection zone
CFIHOS-30000520 | centrifugal compressor | CFIHOS-40000663 | explosion rated item
CFIHOS-30000520 | centrifugal compressor | CFIHOS-40000132 | fluid name
CFIHOS-30000520 | centrifugal compressor | CFIHOS-40000550 | lower limit design outlet temperature
CFIHOS-30000520 | centrifugal compressor | CFIHOS-40000219 | lower limit operating suction pressure | CFIHOS-60001430 | bar absolute | CFIHOS-60001010 | pound per square inch absolute
CFIHOS-30000520 | centrifugal compressor | CFIHOS-40000504 | lower limit operating temperature | CFIHOS-60001435 | degree celsius | CFIHOS-60001436 | degree fahrenheit
CFIHOS-30000520 | centrifugal compressor | CFIHOS-40000505 | lower limit operating volume flow rate | CFIHOS-60001463 | cubic metre per hour | CFIHOS-60001171 | standard cubic foot per minute
CFIHOS-30000520 | centrifugal compressor | CFIHOS-40000506 | molecular weight
CFIHOS-30000520 | centrifugal compressor | CFIHOS-40000511 | normal operating inlet pressure | CFIHOS-60001430 | bar absolute | CFIHOS-60001010 | pound per square inch absolute
CFIHOS-30000520 | centrifugal compressor | CFIHOS-40000272 | normal operating inlet temperature | CFIHOS-60001435 | degree celsius | CFIHOS-60001436 | degree fahrenheit
CFIHOS-30000520 | centrifugal compressor | CFIHOS-40000275 | normal operating mass flow rate | CFIHOS-60001450 | kilogram per hour | CFIHOS-60001478 | pound per hour
CFIHOS-30000520 | centrifugal compressor | CFIHOS-40000278 | normal operating outlet pressure | CFIHOS-60001430 | bar absolute | CFIHOS-60001010 | pound per square inch absolute
CFIHOS-30000520 | centrifugal compressor | CFIHOS-40000289 | normal operating volume flow rate (at normal operating pressure and normal operating temperature) | CFIHOS-60001463 | cubic metre per hour | CFIHOS-60001171 | standard cubic foot per minute
CFIHOS-30000520 | centrifugal compressor | CFIHOS-40000309 | operation continuous intermittent
CFIHOS-30000520 | centrifugal compressor | CFIHOS-40000373 | specific heat ratio Cp/Cv at inlet
CFIHOS-30000520 | centrifugal compressor | CFIHOS-40000412 | test medium
CFIHOS-30000520 | centrifugal compressor | CFIHOS-40000532 | test pressure | CFIHOS-60001431 | bar gauge | CFIHOS-60001011 | pound per square inch gauge
CFIHOS-30000520 | centrifugal compressor | CFIHOS-40000177 | thermal insulation class
CFIHOS-30000520 | centrifugal compressor | CFIHOS-40000453 | upper limit allowable speed | CFIHOS-60001480 | revolution per minute | CFIHOS-60001480 | revolution per minute
CFIHOS-30000520 | centrifugal compressor | CFIHOS-40000572 | upper limit design outlet temperature
CFIHOS-30000520 | centrifugal compressor | CFIHOS-40000573 | upper limit design volume flow rate
CFIHOS-30000520 | centrifugal compressor | CFIHOS-40000466 | upper limit operating inlet pressure | CFIHOS-60001430 | bar absolute | CFIHOS-60001010 | pound per square inch absolute
CFIHOS-30000520 | centrifugal compressor | CFIHOS-40000575 | upper limit operating outlet pressure
CFIHOS-30000520 | centrifugal compressor | CFIHOS-40000538 | upper limit operating temperature | CFIHOS-60001435 | degree celsius | CFIHOS-60001436 | degree fahrenheit
CFIHOS-30000521 | centrifugal pump | CFIHOS-40001258 | accelerometers mounting location
CFIHOS-30000521 | centrifugal pump | CFIHOS-40001257 | accelerometers requirement
CFIHOS-30000521 | centrifugal pump | CFIHOS-40001239 | additional central flush port
CFIHOS-30000521 | centrifugal pump | CFIHOS-40001227 | additional components positive material identification tested
CFIHOS-30000521 | centrifugal pump | CFIHOS-40001226 | additional sub-surface ultrasonic or radiographic examination
CFIHOS-30000521 | centrifugal pump | CFIHOS-40001225 | additional surface magnetic particle or liquid penetrant examination
CFIHOS-30000521 | centrifugal pump | CFIHOS-40001223 | additional surface/sub-surface examination
CFIHOS-30000521 | centrifugal pump | CFIHOS-40001224 | additional surface/sub-surface examination components
CFIHOS-30000521 | centrifugal pump | CFIHOS-40000796 | alternate flow positive suction head available | CFIHOS-60001461 | metre
CFIHOS-30000521 | centrifugal pump | CFIHOS-40000799 | alternate operating temperature | CFIHOS-60001435 | degree celsius
CFIHOS-30000521 | centrifugal pump | CFIHOS-40000791 | alternate operating volume flow rate | CFIHOS-60001463 | cubic metre per hour
CFIHOS-30000521 | centrifugal pump | CFIHOS-40000805 | alternative design differential pressure | CFIHOS-65001148 | bar
CFIHOS-30000521 | centrifugal pump | CFIHOS-40000807 | alternative operating differential head pressure | CFIHOS-65001148 | bar
CFIHOS-30000521 | centrifugal pump | CFIHOS-40000801 | alternative operating pressure | CFIHOS-65001148 | bar
CFIHOS-30000521 | centrifugal pump | CFIHOS-40001235 | API Standard 682 data sheet attached
CFIHOS-30000521 | centrifugal pump | CFIHOS-40001234 | API Standard 682 mechanical seal code
CFIHOS-30000521 | centrifugal pump | CFIHOS-40001115 | applicable to
CFIHOS-30000521 | centrifugal pump | CFIHOS-40001201 | auxiliary process-liquid lines, fittings and other connections to casing, including seal plans material
CFIHOS-30000521 | centrifugal pump | CFIHOS-40001149 | auxiliary process-liquid piping construction
CFIHOS-30000521 | centrifugal pump | CFIHOS-40000763 | average ambient operating pressure at equipment location | CFIHOS-60001430 | bar absolute
CFIHOS-30000521 | centrifugal pump | CFIHOS-40001156 | bearing housing cooling method
CFIHOS-30000521 | centrifugal pump | CFIHOS-40001218 | bearing lubrication lines material
CFIHOS-30000521 | centrifugal pump | CFIHOS-40001180 | bearing lubrication method
CFIHOS-30000521 | centrifugal pump | CFIHOS-40001182 | bearing lubrication specification
CFIHOS-30000521 | centrifugal pump | CFIHOS-40001214 | bearing retainer or spider material
CFIHOS-30000521 | centrifugal pump | CFIHOS-40001208 | bellmouth/suction cover material
CFIHOS-30000521 | centrifugal pump | CFIHOS-40001219 | bowl bearing material
CFIHOS-30000521 | centrifugal pump | CFIHOS-40001212 | bowl shaft material
CFIHOS-30000521 | centrifugal pump | CFIHOS-40001207 | bowl/casing material
CFIHOS-30000521 | centrifugal pump | CFIHOS-40001190 | case and case cover material
CFIHOS-30000521 | centrifugal pump | CFIHOS-40001198 | case wear ring material
CFIHOS-30000521 | centrifugal pump | CFIHOS-40000040 | chloride concentration | CFIHOS-60000982 | part per million
CFIHOS-30000521 | centrifugal pump | CFIHOS-40001143 | component balance to ISO 21940-11, Grade G1.0
CFIHOS-30000521 | centrifugal pump | CFIHOS-40000928 | conformity assessment system level
CFIHOS-30000521 | centrifugal pump | CFIHOS-40001157 | cooling water piping plan
CFIHOS-30000521 | centrifugal pump | CFIHOS-40001132 | cooling water type
CFIHOS-30000521 | centrifugal pump | CFIHOS-40001135 | corrosion due to
CFIHOS-30000521 | centrifugal pump | CFIHOS-40000929 | country region
CFIHOS-30000521 | centrifugal pump | CFIHOS-40000546 | density
CFIHOS-30000521 | centrifugal pump | CFIHOS-40001150 | design approval prior to fabrication
CFIHOS-30000521 | centrifugal pump | CFIHOS-40000487 | design specification
CFIHOS-30000521 | centrifugal pump | CFIHOS-40001192 | diffuser material
CFIHOS-30000521 | centrifugal pump | CFIHOS-40001204 | discharge column material
CFIHOS-30000521 | centrifugal pump | CFIHOS-40001206 | discharge elbow and pipe material
CFIHOS-30000521 | centrifugal pump | CFIHOS-40001203 | discharge head material
CFIHOS-30000521 | centrifugal pump | CFIHOS-40001147 | discharge nozzle position
CFIHOS-30000521 | centrifugal pump | CFIHOS-40001151 | drain valve supplied by
CFIHOS-30000521 | centrifugal pump | CFIHOS-40000087 | driver type
CFIHOS-30000521 | centrifugal pump | CFIHOS-40000739 | elevation over mean sea level | CFIHOS-60001461 | metre
CFIHOS-30000521 | centrifugal pump | CFIHOS-40000944 | environmental location
CFIHOS-30000521 | centrifugal pump | CFIHOS-40001136 | erosion due to
CFIHOS-30000521 | centrifugal pump | CFIHOS-40000110 | explosion protection gas group
CFIHOS-30000521 | centrifugal pump | CFIHOS-40000112 | explosion protection temperature class
CFIHOS-30000521 | centrifugal pump | CFIHOS-40000113 | explosion protection zone
CFIHOS-30000521 | centrifugal pump | CFIHOS-40000663 | explosion rated item
CFIHOS-30000521 | centrifugal pump | CFIHOS-40001260 | flat surface provision for mounting accelerometers only
CFIHOS-30000521 | centrifugal pump | CFIHOS-40001264 | flat surface provision for mounting vibration probes only
CFIHOS-30000521 | centrifugal pump | CFIHOS-40001128 | floating applications motion design criteria
CFIHOS-30000521 | centrifugal pump | CFIHOS-40000132 | fluid name
CFIHOS-30000521 | centrifugal pump | CFIHOS-40001133 | fouling factor
CFIHOS-30000521 | centrifugal pump | CFIHOS-40001175 | grade (underside of pump mounting plate or top of foundation) elevation | CFIHOS-60001446 | inch | CFIHOS-60001469 | millimetre
CFIHOS-30000521 | centrifugal pump | CFIHOS-40001184 | grease grade
CFIHOS-30000521 | centrifugal pump | CFIHOS-40001183 | grease type
CFIHOS-30000521 | centrifugal pump | CFIHOS-40000142 | H2S concentration | CFIHOS-60000982 | part per million
CFIHOS-30000521 | centrifugal pump | CFIHOS-40001174 | hardened sleeves under line shaft bearings
CFIHOS-30000521 | centrifugal pump | CFIHOS-40001222 | hardness testing of parts, welds and heat-affected zones
CFIHOS-30000521 | centrifugal pump | CFIHOS-40001129 | hazardous area certification standard
CFIHOS-30000521 | centrifugal pump | CFIHOS-40001205 | head column material
CFIHOS-30000521 | centrifugal pump | CFIHOS-40000543 | heat tracing
CFIHOS-30000521 | centrifugal pump | CFIHOS-40001159 | heat tracing and insulation location
CFIHOS-30000521 | centrifugal pump | CFIHOS-40001160 | heat tracing supplied by
CFIHOS-30000521 | centrifugal pump | CFIHOS-40001240 | heating jacket required
CFIHOS-30000521 | centrifugal pump | CFIHOS-40001162 | heating tracing specification
CFIHOS-30000521 | centrifugal pump | CFIHOS-40001130 | ignition hazard assessment
CFIHOS-30000521 | centrifugal pump | CFIHOS-40000172 | immersed
CFIHOS-30000521 | centrifugal pump | CFIHOS-40001193 | impeller material
CFIHOS-30000521 | centrifugal pump | CFIHOS-40001142 | impeller type
CFIHOS-30000521 | centrifugal pump | CFIHOS-40001197 | impeller wear component hardness
CFIHOS-30000521 | centrifugal pump | CFIHOS-40001196 | impeller wear component material
CFIHOS-30000521 | centrifugal pump | CFIHOS-40001195 | impeller wear component type
CFIHOS-30000521 | centrifugal pump | CFIHOS-40001122 | individual pump flow control
CFIHOS-30000521 | centrifugal pump | CFIHOS-40001194 | inducer material
CFIHOS-30000521 | centrifugal pump | CFIHOS-40001144 | inlet flange facing
CFIHOS-30000521 | centrifugal pump | CFIHOS-40000174 | inlet flange rating
CFIHOS-30000521 | centrifugal pump | CFIHOS-40001119 | instantaneous start up requirement
CFIHOS-30000521 | centrifugal pump | CFIHOS-40000652 | insulation required
CFIHOS-30000521 | centrifugal pump | CFIHOS-40001163 | insulation specification
CFIHOS-30000521 | centrifugal pump | CFIHOS-40001161 | insulation supplied by
CFIHOS-30000521 | centrifugal pump | CFIHOS-40001173 | line shaft bearing lube
CFIHOS-30000521 | centrifugal pump | CFIHOS-40001215 | line shaft bearing material
CFIHOS-30000521 | centrifugal pump | CFIHOS-40001172 | line shaft configuration
CFIHOS-30000521 | centrifugal pump | CFIHOS-40001171 | line shaft connection
CFIHOS-30000521 | centrifugal pump | CFIHOS-40001216 | line shaft hard facing material
CFIHOS-30000521 | centrifugal pump | CFIHOS-40001210 | line shaft material
CFIHOS-30000521 | centrifugal pump | CFIHOS-40001217 | line shaft sleeves material
CFIHOS-30000521 | centrifugal pump | CFIHOS-40000205 | liquid name
CFIHOS-30000521 | centrifugal pump | CFIHOS-40001134 | liquid type
CFIHOS-30000521 | centrifugal pump | CFIHOS-40001123 | location heated or unheated
CFIHOS-30000521 | centrifugal pump | CFIHOS-40000943 | location in or outdoor
CFIHOS-30000521 | centrifugal pump | CFIHOS-40001125 | location mounting
CFIHOS-30000521 | centrifugal pump | CFIHOS-40001124 | location sunlight protection
CFIHOS-30000521 | centrifugal pump | CFIHOS-40000835 | low liquid level elevation | CFIHOS-60001469 | millimetre
CFIHOS-30000521 | centrifugal pump | CFIHOS-40000206 | lower limit ambient operating temperature | CFIHOS-60001435 | degree celsius | CFIHOS-60001436 | degree fahrenheit
CFIHOS-30000521 | centrifugal pump | CFIHOS-40000503 | lower limit design temperature | CFIHOS-60001435 | degree celsius | CFIHOS-60001436 | degree fahrenheit
CFIHOS-30000521 | centrifugal pump | CFIHOS-40000845 | lower limit dynamic sealing pressure | CFIHOS-60001431 | bar gauge
CFIHOS-30000521 | centrifugal pump | CFIHOS-40000795 | lower limit flow net positive suction head available | CFIHOS-60001461 | metre
CFIHOS-30000521 | centrifugal pump | CFIHOS-40000782 | lower limit liquid density | CFIHOS-60001451 | kilogram per cubic metre
CFIHOS-30000521 | centrifugal pump | CFIHOS-40000769 | lower limit operating heating steam pressure | CFIHOS-60001431 | bar gauge
CFIHOS-30000521 | centrifugal pump | CFIHOS-40000767 | lower limit operating heating steam temperature | CFIHOS-60001435 | degree celsius
CFIHOS-30000521 | centrifugal pump | CFIHOS-40000552 | lower limit operating inlet pressure
CFIHOS-30000521 | centrifugal pump | CFIHOS-40000775 | lower limit operating instrument air pressure | CFIHOS-60001431 | bar gauge
CFIHOS-30000521 | centrifugal pump | CFIHOS-40000787 | lower limit operating liquid dynamic viscosity | CFIHOS-60001432 | centipoise
CFIHOS-30000521 | centrifugal pump | CFIHOS-40000554 | lower limit operating outlet pressure
CFIHOS-30000521 | centrifugal pump | CFIHOS-40000219 | lower limit operating suction pressure | CFIHOS-65001148 | bar
CFIHOS-30000521 | centrifugal pump | CFIHOS-40000504 | lower limit operating temperature | CFIHOS-60001435 | degree celsius | CFIHOS-60001436 | degree fahrenheit
CFIHOS-30000521 | centrifugal pump | CFIHOS-40000505 | lower limit operating volume flow rate | CFIHOS-60001463 | cubic metre per hour | CFIHOS-60001171 | standard cubic foot per minute
CFIHOS-30000521 | centrifugal pump | CFIHOS-40000847 | lower limit seal design temperature | CFIHOS-60001435 | degree celsius
CFIHOS-30000521 | centrifugal pump | CFIHOS-40000765 | lower limit site ambient temperature | CFIHOS-60001435 | degree celsius
CFIHOS-30000521 | centrifugal pump | CFIHOS-40000766 | lower limit site relative humidity | CFIHOS-60000001 | percent
CFIHOS-30000521 | centrifugal pump | CFIHOS-40001396 | lower limit specific heat
CFIHOS-30000521 | centrifugal pump | CFIHOS-40000843 | lower limit static sealing pressure | CFIHOS-60001431 | bar gauge
CFIHOS-30000521 | centrifugal pump | CFIHOS-40000779 | lower limit vapour pressure | CFIHOS-60001430 | bar absolute
CFIHOS-30000521 | centrifugal pump | CFIHOS-40000776 | lower upper operating instrument air pressure | CFIHOS-60001431 | bar gauge
CFIHOS-30000521 | centrifugal pump | CFIHOS-40001154 | machined and studded connections
CFIHOS-30000521 | centrifugal pump | CFIHOS-40001188 | material hardness standard
CFIHOS-30000521 | centrifugal pump | CFIHOS-40000232 | minimum design metal temperature | CFIHOS-60001435 | degree celsius
CFIHOS-30000521 | centrifugal pump | CFIHOS-40001270 | monitors and cables supplied by
CFIHOS-30000521 | centrifugal pump | CFIHOS-40000507 | net positive suction head available | CFIHOS-60001461 | metre | CFIHOS-60001438 | foot
CFIHOS-30000521 | centrifugal pump | CFIHOS-40001191 | nonwetted pressure-retaining fasteners material
CFIHOS-30000521 | centrifugal pump | CFIHOS-40000793 | normal flow net positive suction head available | CFIHOS-60001461 | metre
CFIHOS-30000521 | centrifugal pump | CFIHOS-40000255 | normal operating dynamic viscosity | CFIHOS-60001432 | centipoise | CFIHOS-60001432 | centipoise
CFIHOS-30000521 | centrifugal pump | CFIHOS-40000511 | normal operating inlet pressure | CFIHOS-60001430 | bar absolute | CFIHOS-60001010 | pound per square inch absolute
CFIHOS-30000521 | centrifugal pump | CFIHOS-40000272 | normal operating inlet temperature | CFIHOS-60001435 | degree celsius | CFIHOS-60001436 | degree fahrenheit
CFIHOS-30000521 | centrifugal pump | CFIHOS-40000278 | normal operating outlet pressure | CFIHOS-60001430 | bar absolute | CFIHOS-60001010 | pound per square inch absolute
CFIHOS-30000521 | centrifugal pump | CFIHOS-40000803 | normal operating suction pressure | CFIHOS-65001148 | bar
CFIHOS-30000521 | centrifugal pump | CFIHOS-40000514 | normal operating temperature | CFIHOS-60001435 | degree celsius | CFIHOS-60001436 | degree fahrenheit
CFIHOS-30000521 | centrifugal pump | CFIHOS-40000558 | normal operating volume flow rate
CFIHOS-30000521 | centrifugal pump | CFIHOS-40001397 | normal specific heat
CFIHOS-30000521 | centrifugal pump | CFIHOS-40000293 | normal volume flow rate | CFIHOS-60001463 | cubic metre per hour
CFIHOS-30000521 | centrifugal pump | CFIHOS-40001148 | nozzle load
CFIHOS-30000521 | centrifugal pump | CFIHOS-40000797 | NPSHA available at 120% of rated flow | CFIHOS-60001461 | metre
CFIHOS-30000521 | centrifugal pump | CFIHOS-40001137 | NPSHA datum
CFIHOS-30000521 | centrifugal pump | CFIHOS-40000822 | NPSHa-NPSH3 margin at rated flow | CFIHOS-60001461 | metre
CFIHOS-30000521 | centrifugal pump | CFIHOS-40000823 | NPSHa-NPSH3 margin in allowable operating region | CFIHOS-60001461 | metre
CFIHOS-30000521 | centrifugal pump | CFIHOS-40000850 | number of accelerometers | CFIHOS-60000932 | piece
CFIHOS-30000521 | centrifugal pump | CFIHOS-40000302 | number of electrical phases | CFIHOS-60000932 | piece
CFIHOS-30000521 | centrifugal pump | CFIHOS-40001118 | number of starts | CFIHOS-65000166 | per hour | CFIHOS-65000165 | per day
CFIHOS-30000521 | centrifugal pump | CFIHOS-40000852 | number of temperature probes per radial bearing | CFIHOS-60000932 | piece
CFIHOS-30000521 | centrifugal pump | CFIHOS-40000762 | number of units required | CFIHOS-60000932 | piece
CFIHOS-30000521 | centrifugal pump | CFIHOS-40000851 | number of vibration probes per radial bearing | CFIHOS-60000932 | piece
CFIHOS-30000521 | centrifugal pump | CFIHOS-40001166 | OH3 back-pullout lifting device required
CFIHOS-30000521 | centrifugal pump | CFIHOS-40001185 | oil mist reclassifiers supplied by
CFIHOS-30000521 | centrifugal pump | CFIHOS-40001181 | oil viscosity ISO grade
CFIHOS-30000521 | centrifugal pump | CFIHOS-40001265 | one-event-per-revolution probe (key phasor)
CFIHOS-30000521 | centrifugal pump | CFIHOS-40000309 | operation continuous intermittent
CFIHOS-30000521 | centrifugal pump | CFIHOS-40000310 | operation single/parallel
CFIHOS-30000521 | centrifugal pump | CFIHOS-40000561 | orientation
CFIHOS-30000521 | centrifugal pump | CFIHOS-40001146 | outlet flange facing
CFIHOS-30000521 | centrifugal pump | CFIHOS-40000312 | outlet flange rating
CFIHOS-30000521 | centrifugal pump | CFIHOS-40000790 | particle concentration | CFIHOS-60000982 | part per million
CFIHOS-30000521 | centrifugal pump | CFIHOS-40000789 | particle size | CFIHOS-65000433 | micrometre
CFIHOS-30000521 | centrifugal pump | CFIHOS-40001213 | process wetted fasteners material
CFIHOS-30000521 | centrifugal pump | CFIHOS-40001268 | provision for mounting temperature probes only
CFIHOS-30000521 | centrifugal pump | CFIHOS-40001232 | pump baseplate mounting
CFIHOS-30000521 | centrifugal pump | CFIHOS-40001230 | pump baseplate sized to accommodate seal piping systems
CFIHOS-30000521 | centrifugal pump | CFIHOS-40001231 | pump baseplate type
CFIHOS-30000521 | centrifugal pump | CFIHOS-40000832 | pump bowl maximum allowable working pressure | CFIHOS-60001431 | bar gauge
CFIHOS-30000521 | centrifugal pump | CFIHOS-40001141 | pump casing type
CFIHOS-30000521 | centrifugal pump | CFIHOS-40000831 | pump column maximum allowable working pressure | CFIHOS-60001431 | bar gauge
CFIHOS-30000521 | centrifugal pump | CFIHOS-40001186 | pump construction material
CFIHOS-30000521 | centrifugal pump | CFIHOS-40000830 | pump discharge head maximum allowable working pressure | CFIHOS-60001431 | bar gauge
CFIHOS-30000521 | centrifugal pump | CFIHOS-40001221 | pump impact test
CFIHOS-30000521 | centrifugal pump | CFIHOS-40001220 | pump material inspection requirement
CFIHOS-30000521 | centrifugal pump | CFIHOS-40001236 | pump mechanical seal primary plan
CFIHOS-30000521 | centrifugal pump | CFIHOS-40001237 | pump mechanical seal primary plan construction
CFIHOS-30000521 | centrifugal pump | CFIHOS-40001238 | pump mechanical seal secondary piping plan
CFIHOS-30000521 | centrifugal pump | CFIHOS-40001140 | pump mounting method
CFIHOS-30000521 | centrifugal pump | CFIHOS-40001120 | pump operation type
CFIHOS-30000521 | centrifugal pump | CFIHOS-40001117 | pump service type
CFIHOS-30000521 | centrifugal pump | CFIHOS-40001121 | pump start-up mode
CFIHOS-30000521 | centrifugal pump | CFIHOS-40000833 | pump suction barrel or can maximum allowable working pressure | CFIHOS-60001431 | bar gauge
CFIHOS-30000521 | centrifugal pump | CFIHOS-40001168 | pump thrust bearing location
CFIHOS-30000521 | centrifugal pump | CFIHOS-40000637 | pump type
CFIHOS-30000521 | centrifugal pump | CFIHOS-40001158 | purpose of insulation
CFIHOS-30000521 | centrifugal pump | CFIHOS-40001176 | radial bearing type
CFIHOS-30000521 | centrifugal pump | CFIHOS-40000800 | rated discharge pressure | CFIHOS-65001148 | bar
CFIHOS-30000521 | centrifugal pump | CFIHOS-40000792 | rated flow net positive suction head available | CFIHOS-60001461 | metre
CFIHOS-30000521 | centrifugal pump | CFIHOS-40000522 | rated frequency | CFIHOS-60001443 | hertz
CFIHOS-30000521 | centrifugal pump | CFIHOS-40000808 | rated hydraulic power | CFIHOS-65000728 | horsepower
CFIHOS-30000521 | centrifugal pump | CFIHOS-40000604 | rated input voltage | CFIHOS-60001423 | volt
CFIHOS-30000521 | centrifugal pump | CFIHOS-40000806 | rated operating differential head pressure | CFIHOS-65001148 | bar
CFIHOS-30000521 | centrifugal pump | CFIHOS-40000804 | rated operating differential pressure | CFIHOS-65001148 | bar
CFIHOS-30000521 | centrifugal pump | CFIHOS-40000802 | rated operating suction pressure | CFIHOS-65001148 | bar
CFIHOS-30000521 | centrifugal pump | CFIHOS-40000798 | rated operating temperature | CFIHOS-60001435 | degree celsius
CFIHOS-30000521 | centrifugal pump | CFIHOS-40000780 | rated relative density | CFIHOS-60001451 | kilogram per cubic metre
CFIHOS-30000521 | centrifugal pump | CFIHOS-40000332 | rated speed | CFIHOS-60001480 | revolution per minute
CFIHOS-30000521 | centrifugal pump | CFIHOS-40000333 | rated volume flow rate | CFIHOS-60001463 | cubic metre per hour
CFIHOS-30000521 | centrifugal pump | CFIHOS-40001187 | reduced-hardness materials
CFIHOS-30000521 | centrifugal pump | CFIHOS-40001228 | repair and heat treatment records
CFIHOS-30000521 | centrifugal pump | CFIHOS-40001178 | review and acceptance of thrust bearing size
CFIHOS-30000521 | centrifugal pump | CFIHOS-40001179 | rolling element bearing life calculations
CFIHOS-30000521 | centrifugal pump | CFIHOS-40001211 | shaft enclosing tube material
CFIHOS-30000521 | centrifugal pump | CFIHOS-40001164 | shaft flexibility index reported by vendor
CFIHOS-30000521 | centrifugal pump | CFIHOS-40001200 | shaft material
CFIHOS-30000521 | centrifugal pump | CFIHOS-40001167 | shrink fit limited movement impellers
CFIHOS-30000521 | centrifugal pump | CFIHOS-40001189 | special coating requirement for impellers and other wetted parts
CFIHOS-30000521 | centrifugal pump | CFIHOS-40001126 | special weather protection
CFIHOS-30000521 | centrifugal pump | CFIHOS-40001233 | stainless steel plate, thickness 0.2 in. (5 mm) minimum, under all pump feet
CFIHOS-30000521 | centrifugal pump | CFIHOS-40001209 | strainer material
CFIHOS-30000521 | centrifugal pump | CFIHOS-40001169 | strainer type
CFIHOS-30000521 | centrifugal pump | CFIHOS-40001202 | suction barrel/can material
CFIHOS-30000521 | centrifugal pump | CFIHOS-40001145 | suction nozzle position
CFIHOS-30000521 | centrifugal pump | CFIHOS-40000837 | sump diameter | CFIHOS-60001469 | millimetre
CFIHOS-30000521 | centrifugal pump | CFIHOS-40000836 | sump floor elevation | CFIHOS-60001469 | millimetre
CFIHOS-30000521 | centrifugal pump | CFIHOS-40001269 | temperature gauges requirements
CFIHOS-30000521 | centrifugal pump | CFIHOS-40001267 | temperature probe mounting location
CFIHOS-30000521 | centrifugal pump | CFIHOS-40001266 | temperature probe requirement
CFIHOS-30000521 | centrifugal pump | CFIHOS-40000412 | test medium
CFIHOS-30000521 | centrifugal pump | CFIHOS-40000532 | test pressure | CFIHOS-60001431 | bar gauge | CFIHOS-60001011 | pound per square inch gauge
CFIHOS-30000521 | centrifugal pump | CFIHOS-40000177 | thermal insulation class
CFIHOS-30000521 | centrifugal pump | CFIHOS-40001155 | thread specification
CFIHOS-30000521 | centrifugal pump | CFIHOS-40001259 | threaded provision for mounting accelerometers only
CFIHOS-30000521 | centrifugal pump | CFIHOS-40001263 | threaded provision for mounting vibration probe only
CFIHOS-30000521 | centrifugal pump | CFIHOS-40001177 | thrust bearing type
CFIHOS-30000521 | centrifugal pump | CFIHOS-40000788 | total dissolved salts | CFIHOS-60000982 | part per million
CFIHOS-30000521 | centrifugal pump | CFIHOS-40001170 | type of level control
CFIHOS-30000521 | centrifugal pump | CFIHOS-40001127 | unusual service conditions
CFIHOS-30000521 | centrifugal pump | CFIHOS-40000825 | upper limit allowable sound pressure level | CFIHOS-60001434 | decibel
CFIHOS-30000521 | centrifugal pump | CFIHOS-40000454 | upper limit ambient operating temperature | CFIHOS-60001435 | degree celsius | CFIHOS-60001436 | degree fahrenheit
CFIHOS-30000521 | centrifugal pump | CFIHOS-40000773 | upper limit design cooling water inlet pressure | CFIHOS-60001431 | bar gauge
CFIHOS-30000521 | centrifugal pump | CFIHOS-40000772 | upper limit design cooling water inlet temperature | CFIHOS-60001435 | degree celsius
CFIHOS-30000521 | centrifugal pump | CFIHOS-40000774 | upper limit design cooling water pressure | CFIHOS-60001431 | bar gauge
CFIHOS-30000521 | centrifugal pump | CFIHOS-40000535 | upper limit design pressure | CFIHOS-60001431 | bar gauge | CFIHOS-60001011 | pound per square inch gauge
CFIHOS-30000521 | centrifugal pump | CFIHOS-40000536 | upper limit design temperature | CFIHOS-60001435 | degree celsius | CFIHOS-60001436 | degree fahrenheit
CFIHOS-30000521 | centrifugal pump | CFIHOS-40000844 | upper limit dynamic sealing pressure | CFIHOS-60001431 | bar gauge
CFIHOS-30000521 | centrifugal pump | CFIHOS-40000794 | upper limit flow net positive suction head available | CFIHOS-60001461 | metre
CFIHOS-30000521 | centrifugal pump | CFIHOS-40000781 | upper limit liquid density | CFIHOS-60001451 | kilogram per cubic metre
CFIHOS-30000521 | centrifugal pump | CFIHOS-40000771 | upper limit operating cooling water inlet temperature | CFIHOS-60001435 | degree celsius
CFIHOS-30000521 | centrifugal pump | CFIHOS-40000462 | upper limit operating discharge pressure | CFIHOS-65001148 | bar
CFIHOS-30000521 | centrifugal pump | CFIHOS-40000770 | upper limit operating heating steam pressure | CFIHOS-60001431 | bar gauge
CFIHOS-30000521 | centrifugal pump | CFIHOS-40000768 | upper limit operating heating steam temperature | CFIHOS-60001435 | degree celsius
CFIHOS-30000521 | centrifugal pump | CFIHOS-40000466 | upper limit operating inlet pressure | CFIHOS-60001430 | bar absolute | CFIHOS-60001010 | pound per square inch absolute
CFIHOS-30000521 | centrifugal pump | CFIHOS-40000786 | upper limit operating liquid dynamic viscosity | CFIHOS-60001432 | centipoise
CFIHOS-30000521 | centrifugal pump | CFIHOS-40000575 | upper limit operating outlet pressure
CFIHOS-30000521 | centrifugal pump | CFIHOS-40000537 | upper limit operating pressure | CFIHOS-60001431 | bar gauge
CFIHOS-30000521 | centrifugal pump | CFIHOS-40000476 | upper limit operating suction pressure | CFIHOS-65001148 | bar
CFIHOS-30000521 | centrifugal pump | CFIHOS-40000538 | upper limit operating temperature | CFIHOS-60001435 | degree celsius | CFIHOS-60001436 | degree fahrenheit
CFIHOS-30000521 | centrifugal pump | CFIHOS-40000577 | upper limit operating volume flow rate | CFIHOS-60001463 | cubic metre per hour
CFIHOS-30000521 | centrifugal pump | CFIHOS-40000738 | upper limit relative humidity | CFIHOS-60000001 | percent
CFIHOS-30000521 | centrifugal pump | CFIHOS-40000846 | upper limit seal design temperature | CFIHOS-60001435 | degree celsius
CFIHOS-30000521 | centrifugal pump | CFIHOS-40000764 | upper limit site ambient temperature | CFIHOS-60001435 | degree celsius
CFIHOS-30000521 | centrifugal pump | CFIHOS-40000826 | upper limit sound power level | CFIHOS-60001434 | decibel
CFIHOS-30000521 | centrifugal pump | CFIHOS-40001398 | upper limit specific heat
CFIHOS-30000521 | centrifugal pump | CFIHOS-40000842 | upper limit static sealing pressure | CFIHOS-60001431 | bar gauge
CFIHOS-30000521 | centrifugal pump | CFIHOS-40000778 | upper limit vapour pressure | CFIHOS-60001430 | bar absolute
CFIHOS-30000521 | centrifugal pump | CFIHOS-40000777 | vapour pressure at rated temperature | CFIHOS-60001430 | bar absolute
CFIHOS-30000521 | centrifugal pump | CFIHOS-40001152 | vent valve supplied by
CFIHOS-30000521 | centrifugal pump | CFIHOS-40001262 | vibration probes mounting location
CFIHOS-30000521 | centrifugal pump | CFIHOS-40001261 | vibration probes requirement
CFIHOS-30000521 | centrifugal pump | CFIHOS-40001199 | wear parts hardnesses
CFIHOS-30000522 | centrifuge | CFIHOS-40000110 | explosion protection gas group
CFIHOS-30000522 | centrifuge | CFIHOS-40000112 | explosion protection temperature class
CFIHOS-30000522 | centrifuge | CFIHOS-40000113 | explosion protection zone
CFIHOS-30000522 | centrifuge | CFIHOS-40000663 | explosion rated item
CFIHOS-30000522 | centrifuge | CFIHOS-40000503 | lower limit design temperature
CFIHOS-30000522 | centrifuge | CFIHOS-40000273 | normal operating liquid density
CFIHOS-30000522 | centrifuge | CFIHOS-40000274 | normal operating liquid dynamic viscosity
CFIHOS-30000522 | centrifuge | CFIHOS-40000532 | test pressure
CFIHOS-30000522 | centrifuge | CFIHOS-40000535 | upper limit design pressure | CFIHOS-60001431 | bar gauge | CFIHOS-60001011 | pound per square inch gauge
CFIHOS-30000522 | centrifuge | CFIHOS-40000536 | upper limit design temperature
CFIHOS-30000522 | centrifuge | CFIHOS-40000537 | upper limit operating pressure
CFIHOS-30000522 | centrifuge | CFIHOS-40000538 | upper limit operating temperature
CFIHOS-30000596 | chain | CFIHOS-40000487 | design specification
CFIHOS-30000596 | chain | CFIHOS-40000113 | explosion protection zone
CFIHOS-30000596 | chain | CFIHOS-40000663 | explosion rated item
CFIHOS-30000596 | chain | CFIHOS-40000551 | lower limit design pressure
CFIHOS-30000596 | chain | CFIHOS-40000503 | lower limit design temperature
CFIHOS-30000596 | chain | CFIHOS-40000535 | upper limit design pressure
CFIHOS-30000596 | chain | CFIHOS-40000536 | upper limit design temperature
CFIHOS-30000563 | chain conveyor | CFIHOS-40000487 | design specification
CFIHOS-30000563 | chain conveyor | CFIHOS-40000110 | explosion protection gas group
CFIHOS-30000563 | chain conveyor | CFIHOS-40000112 | explosion protection temperature class
CFIHOS-30000563 | chain conveyor | CFIHOS-40000113 | explosion protection zone
CFIHOS-30000563 | chain conveyor | CFIHOS-40000663 | explosion rated item
CFIHOS-30000563 | chain conveyor | CFIHOS-40000503 | lower limit design temperature
CFIHOS-30000563 | chain conveyor | CFIHOS-40000293 | normal volume flow rate
CFIHOS-30000563 | chain conveyor | CFIHOS-40000536 | upper limit design temperature
CFIHOS-30000013 | chain hoist | CFIHOS-40000110 | explosion protection gas group
CFIHOS-30000013 | chain hoist | CFIHOS-40000112 | explosion protection temperature class
CFIHOS-30000013 | chain hoist | CFIHOS-40000113 | explosion protection zone
CFIHOS-30000013 | chain hoist | CFIHOS-40000663 | explosion rated item
CFIHOS-30000300 | chamber | CFIHOS-40000110 | explosion protection gas group
CFIHOS-30000300 | chamber | CFIHOS-40000112 | explosion protection temperature class
CFIHOS-30000300 | chamber | CFIHOS-40000113 | explosion protection zone
CFIHOS-30000300 | chamber | CFIHOS-40000663 | explosion rated item
CFIHOS-30000636 | check valve | CFIHOS-40000487 | design specification
CFIHOS-30000636 | check valve | CFIHOS-40000580 | failure action
CFIHOS-30000636 | check valve | CFIHOS-40000132 | fluid name
CFIHOS-30000636 | check valve | CFIHOS-40000509 | nominal diameter | CFIHOS-60001469 | millimetre | CFIHOS-60001446 | inch
CFIHOS-30000636 | check valve | CFIHOS-40000512 | normal operating pressure | CFIHOS-60001431 | bar gauge | CFIHOS-60001011 | pound per square inch gauge
CFIHOS-30000636 | check valve | CFIHOS-40000514 | normal operating temperature | CFIHOS-60001435 | degree celsius | CFIHOS-60001436 | degree fahrenheit
CFIHOS-30000636 | check valve | CFIHOS-40000488 | piping class
CFIHOS-30000811 | choke control valve | CFIHOS-40000638 | actuation service
CFIHOS-30000811 | choke control valve | CFIHOS-40000599 | communication protocol
CFIHOS-30000811 | choke control valve | CFIHOS-40000487 | design specification
CFIHOS-30000811 | choke control valve | CFIHOS-40000110 | explosion protection gas group
CFIHOS-30000811 | choke control valve | CFIHOS-40000112 | explosion protection temperature class
CFIHOS-30000811 | choke control valve | CFIHOS-40000113 | explosion protection zone
CFIHOS-30000811 | choke control valve | CFIHOS-40000663 | explosion rated item
CFIHOS-30000811 | choke control valve | CFIHOS-40000580 | failure action
CFIHOS-30000811 | choke control valve | CFIHOS-40000585 | fire safe
CFIHOS-30000811 | choke control valve | CFIHOS-40000132 | fluid name
CFIHOS-30000811 | choke control valve | CFIHOS-40000584 | full opening valve
CFIHOS-30000811 | choke control valve | CFIHOS-40000600 | input signal range
CFIHOS-30000811 | choke control valve | CFIHOS-40000597 | input signal type
CFIHOS-30000811 | choke control valve | CFIHOS-40000509 | nominal diameter | CFIHOS-60001469 | millimetre | CFIHOS-60001446 | inch
CFIHOS-30000811 | choke control valve | CFIHOS-40000512 | normal operating pressure | CFIHOS-60001431 | bar gauge | CFIHOS-60001011 | pound per square inch gauge
CFIHOS-30000811 | choke control valve | CFIHOS-40000514 | normal operating temperature | CFIHOS-60001435 | degree celsius | CFIHOS-60001436 | degree fahrenheit
CFIHOS-30000811 | choke control valve | CFIHOS-40000601 | output signal range
CFIHOS-30000811 | choke control valve | CFIHOS-40000598 | output signal type
CFIHOS-30000811 | choke control valve | CFIHOS-40000488 | piping class
CFIHOS-30000811 | choke control valve | CFIHOS-40000579 | safety integrity level
CFIHOS-30000812 | choke valve | CFIHOS-40000487 | design specification
CFIHOS-30000812 | choke valve | CFIHOS-40000580 | failure action
CFIHOS-30000812 | choke valve | CFIHOS-40000132 | fluid name
CFIHOS-30000812 | choke valve | CFIHOS-40000584 | full opening valve
CFIHOS-30000812 | choke valve | CFIHOS-40000509 | nominal diameter | CFIHOS-60001469 | millimetre | CFIHOS-60001446 | inch
CFIHOS-30000812 | choke valve | CFIHOS-40000512 | normal operating pressure | CFIHOS-60001431 | bar gauge | CFIHOS-60001011 | pound per square inch gauge
CFIHOS-30000812 | choke valve | CFIHOS-40000514 | normal operating temperature | CFIHOS-60001435 | degree celsius | CFIHOS-60001436 | degree fahrenheit
CFIHOS-30000812 | choke valve | CFIHOS-40000488 | piping class
CFIHOS-30000812 | choke valve | CFIHOS-40000320 | pressure equipment category
CFIHOS-30000494 | christmas tree | CFIHOS-40001029 | access port(s) between crown plugs (on HXT)
CFIHOS-30000494 | christmas tree | CFIHOS-40001060 | annulus access valve
CFIHOS-30000494 | christmas tree | CFIHOS-40001021 | annulus configuration
CFIHOS-30000494 | christmas tree | CFIHOS-40001023 | annulus gas lift service
CFIHOS-30000494 | christmas tree | CFIHOS-40001022 | annulus material trim
CFIHOS-30000494 | christmas tree | CFIHOS-40001020 | annulus vent or wing valve size
CFIHOS-30000494 | christmas tree | CFIHOS-40001061 | annulus vent valve
CFIHOS-30000494 | christmas tree | CFIHOS-40001111 | chemical injection between annulus wing and master valve
CFIHOS-30000494 | christmas tree | CFIHOS-40001112 | chemical injection between PMV and PWV - Line #1
CFIHOS-30000494 | christmas tree | CFIHOS-40000928 | conformity assessment system level
CFIHOS-30000494 | christmas tree | CFIHOS-40001053 | connection load capacity | CFIHOS-65000941 | pound-force
CFIHOS-30000494 | christmas tree | CFIHOS-40000752 | cool down 'no touch time' | CFIHOS-60001473 | minute
CFIHOS-30000494 | christmas tree | CFIHOS-40001024 | crossover piping production bore intersection location
CFIHOS-30000494 | christmas tree | CFIHOS-40000661 | design water depth | CFIHOS-60001461 | metre
CFIHOS-30000494 | christmas tree | CFIHOS-40001095 | downhole chemical injection (3/8 in. tubing) - Line #4
CFIHOS-30000494 | christmas tree | CFIHOS-40001108 | downhole chemical injection line isolation valve material trim option
CFIHOS-30000494 | christmas tree | CFIHOS-40001071 | downhole chemical injection line valve and porting upgraded to HH trim option
CFIHOS-30000494 | christmas tree | CFIHOS-40001055 | downhole electric and fiber optic line selection
CFIHOS-30000494 | christmas tree | CFIHOS-40000753 | drift diameter | CFIHOS-60001469 | millimetre
CFIHOS-30000494 | christmas tree | CFIHOS-40000760 | drift diameter of landing string | CFIHOS-60001469 | millimetre
CFIHOS-30000494 | christmas tree | CFIHOS-40000494 | dry weight | CFIHOS-60001449 | kilogram
CFIHOS-30000494 | christmas tree | CFIHOS-40001086 | erosion condition monitoring
CFIHOS-30000494 | christmas tree | CFIHOS-40000751 | flowing wellhead temperature | CFIHOS-60001435 | degree celsius
CFIHOS-30000494 | christmas tree | CFIHOS-40001082 | flowline connection location
CFIHOS-30000494 | christmas tree | CFIHOS-40001081 | flowline connection type
CFIHOS-30000494 | christmas tree | CFIHOS-40001084 | flowline leak detection
CFIHOS-30000494 | christmas tree | CFIHOS-40001085 | flowline sand detector
CFIHOS-30000494 | christmas tree | CFIHOS-40001089 | gas lift choke
CFIHOS-30000494 | christmas tree | CFIHOS-40001080 | gas lift choke configuration and retrieval method
CFIHOS-30000494 | christmas tree | CFIHOS-40001079 | gas lift choke operation
CFIHOS-30000494 | christmas tree | CFIHOS-40001090 | gas lift flow meter
CFIHOS-30000494 | christmas tree | CFIHOS-40001093 | gas lift flow meter retrieval method
CFIHOS-30000494 | christmas tree | CFIHOS-40001063 | gas lift isolation valve
CFIHOS-30000494 | christmas tree | CFIHOS-40000652 | insulation required
CFIHOS-30000494 | christmas tree | CFIHOS-40001064 | line size of chemical injection Line #1
CFIHOS-30000494 | christmas tree | CFIHOS-40001104 | location of additional 1 in tubing chemical injection line
CFIHOS-30000494 | christmas tree | CFIHOS-40001051 | material grade
CFIHOS-30000494 | christmas tree | CFIHOS-40001094 | metering for chemical injection between PMV and PWV - Line #1
CFIHOS-30000494 | christmas tree | CFIHOS-40001105 | metering for chemical injection between PWV and PCV - Line #2
CFIHOS-30000494 | christmas tree | CFIHOS-40001096 | metering for chemical injection between PWV and PCV - Line #3
CFIHOS-30000494 | christmas tree | CFIHOS-40001097 | metering for chemical injection outboard of PCV - Line #4
CFIHOS-30000494 | christmas tree | CFIHOS-40001098 | metering for downhole chemical injection - Line #1
CFIHOS-30000494 | christmas tree | CFIHOS-40001099 | metering for downhole chemical injection - Line #2
CFIHOS-30000494 | christmas tree | CFIHOS-40001100 | metering for downhole chemical injection - Line #3
CFIHOS-30000494 | christmas tree | CFIHOS-40001101 | metering for downhole chemical injection - Line #4
CFIHOS-30000494 | christmas tree | CFIHOS-40000761 | minimum temperature for cool down 'no touch time'
CFIHOS-30000494 | christmas tree | CFIHOS-40001110 | minimum TRL for components, equipment, and assemblies
CFIHOS-30000494 | christmas tree | CFIHOS-40000742 | minimum vertical access bore through tree and tubing hanger | CFIHOS-60001469 | millimetre
CFIHOS-30000494 | christmas tree | CFIHOS-40001109 | monogramming of underwater safety valves
CFIHOS-30000494 | christmas tree | CFIHOS-40000512 | normal operating pressure
CFIHOS-30000494 | christmas tree | CFIHOS-40000754 | number of downhole hydraulic lines | CFIHOS-60000932 | piece
CFIHOS-30000494 | christmas tree | CFIHOS-40000758 | number of hydraulic lines for each hydraulic SCSSV
CFIHOS-30000494 | christmas tree | CFIHOS-40000755 | number of SCSSVs | CFIHOS-60000932 | piece
CFIHOS-30000494 | christmas tree | CFIHOS-40000519 | outside diameter | CFIHOS-60001469 | millimetre
CFIHOS-30000494 | christmas tree | CFIHOS-40001087 | pig detection
CFIHOS-30000494 | christmas tree | CFIHOS-40001047 | pressure-containing tree cap locking method
CFIHOS-30000494 | christmas tree | CFIHOS-40001091 | production (injection) choke configuration and retrieval method
CFIHOS-30000494 | christmas tree | CFIHOS-40001077 | production (injection) choke operation
CFIHOS-30000494 | christmas tree | CFIHOS-40001078 | production (injection) choke step size/profile
CFIHOS-30000494 | christmas tree | CFIHOS-40001088 | production (injection) choke valve flow coefficient of velocity
CFIHOS-30000494 | christmas tree | CFIHOS-40001083 | production (injection) flow meter
CFIHOS-30000494 | christmas tree | CFIHOS-40001092 | production (injection) flow meter retrieval method
CFIHOS-30000494 | christmas tree | CFIHOS-40001058 | production isolation valve type
CFIHOS-30000494 | christmas tree | CFIHOS-40001019 | production valve size
CFIHOS-30000494 | christmas tree | CFIHOS-40000757 | rated current for electric SCSSV | CFIHOS-60001427 | ampere
CFIHOS-30000494 | christmas tree | CFIHOS-40000756 | rated voltage for electric SCSSV | CFIHOS-60001423 | volt
CFIHOS-30000494 | christmas tree | CFIHOS-40001049 | seabed hydrates expected
CFIHOS-30000494 | christmas tree | CFIHOS-40001075 | sensor element type for annulus bore between annulus master and wing valve
CFIHOS-30000494 | christmas tree | CFIHOS-40001074 | sensor element type for annulus bore inboard of annulus master valve
CFIHOS-30000494 | christmas tree | CFIHOS-40001076 | sensor element type for annulus bore outboard of annulus wing valve
CFIHOS-30000494 | christmas tree | CFIHOS-40001072 | sensor element type for production bore between PMV and PWV
CFIHOS-30000494 | christmas tree | CFIHOS-40001073 | sensor element type for production bore downstream of PCV
CFIHOS-30000494 | christmas tree | CFIHOS-40001025 | service and assembly product specification level
CFIHOS-30000494 | christmas tree | CFIHOS-40001027 | snag load protection
CFIHOS-30000494 | christmas tree | CFIHOS-40001026 | subsea tree temperature class
CFIHOS-30000494 | christmas tree | CFIHOS-40001028 | through-bore drill-bit size for drift capability (for HXT or THS only)
CFIHOS-30000494 | christmas tree | CFIHOS-40001056 | tubing hanger bottom connection details for downhole electric/fiber optic line(s)
CFIHOS-30000494 | christmas tree | CFIHOS-40001057 | tubing hanger bottom tubing connection for SCSSV line(s)
CFIHOS-30000494 | christmas tree | CFIHOS-40001054 | tubing hanger bottom tubing connection type for downhole hydraulic and chemical injection lines
CFIHOS-30000494 | christmas tree | CFIHOS-40001017 | tubing hanger orientation
CFIHOS-30000494 | christmas tree | CFIHOS-40000749 | tubing hanger pup joint / saver sub bore | CFIHOS-60001469 | millimetre
CFIHOS-30000494 | christmas tree | CFIHOS-40001045 | tubing hanger pup joint / saver sub connection type
CFIHOS-30000494 | christmas tree | CFIHOS-40000750 | tubing hanger pup joint / saver sub length | CFIHOS-60001469 | millimetre
CFIHOS-30000494 | christmas tree | CFIHOS-40000748 | tubing hanger pup joint / saver sub outer diameter | CFIHOS-60001469 | millimetre
CFIHOS-30000494 | christmas tree | CFIHOS-40001052 | type of connection
CFIHOS-30000494 | christmas tree | CFIHOS-40001114 | type of subsea tree
CFIHOS-30000494 | christmas tree | CFIHOS-40001062 | underwater safety valve designations
CFIHOS-30000494 | christmas tree | CFIHOS-40000535 | upper limit design pressure | CFIHOS-65001148 | bar
CFIHOS-30000494 | christmas tree | CFIHOS-40000537 | upper limit operating pressure | CFIHOS-65001148 | bar
CFIHOS-30000494 | christmas tree | CFIHOS-40001065 | valve isolation chemical injection between PWV and PCV - Line #2
CFIHOS-30000494 | christmas tree | CFIHOS-40001066 | valve isolation chemical injection between PWV and PCV - Line #3
CFIHOS-30000494 | christmas tree | CFIHOS-40001067 | valve isolation chemical injection outboard of PCV - Line #4
CFIHOS-30000494 | christmas tree | CFIHOS-40001068 | valve isolation downhole chemical injection (3/8 in. tubing) - Line #1
CFIHOS-30000494 | christmas tree | CFIHOS-40001069 | valve isolation downhole chemical injection (3/8 in. tubing) - Line #2
CFIHOS-30000494 | christmas tree | CFIHOS-40001070 | valve isolation downhole chemical injection (3/8 in. tubing) - Line #3
CFIHOS-30000494 | christmas tree | CFIHOS-40001103 | valve ROV override type
CFIHOS-30000494 | christmas tree | CFIHOS-40001059 | VXT – swab valves (PSV and ASV)
CFIHOS-30000494 | christmas tree | CFIHOS-40001042 | VXT other tubing plug model
CFIHOS-30000494 | christmas tree | CFIHOS-40000747 | VXT other tubing plug pressure rating | CFIHOS-65001148 | bar
CFIHOS-30000494 | christmas tree | CFIHOS-40001044 | VXT other tubing plug size
CFIHOS-30000494 | christmas tree | CFIHOS-40001043 | VXT other tubing plug type
CFIHOS-30000494 | christmas tree | CFIHOS-40001046 | VXT pressure-containing tree cap configuration
CFIHOS-30000494 | christmas tree | CFIHOS-40001106 | VXT tree cap pressure-containing seals
CFIHOS-30000494 | christmas tree | CFIHOS-40001039 | VXT tubing hanger annulus bore plug model
CFIHOS-30000494 | christmas tree | CFIHOS-40000746 | VXT tubing hanger annulus bore plug pressure rating | CFIHOS-65001148 | bar
CFIHOS-30000494 | christmas tree | CFIHOS-40001041 | VXT tubing hanger annulus bore plug size
CFIHOS-30000494 | christmas tree | CFIHOS-40001040 | VXT tubing hanger annulus bore plug type
CFIHOS-30000494 | christmas tree | CFIHOS-40001107 | VXT tubing hanger external A annulus seals
CFIHOS-30000494 | christmas tree | CFIHOS-40001036 | VXT tubing hanger production bore plug model
CFIHOS-30000494 | christmas tree | CFIHOS-40000745 | VXT tubing hanger production bore plug pressure rating | CFIHOS-65001148 | bar
CFIHOS-30000494 | christmas tree | CFIHOS-40001038 | VXT tubing hanger production bore plug size
CFIHOS-30000494 | christmas tree | CFIHOS-40001037 | VXT tubing hanger production bore plug type
CFIHOS-30000494 | christmas tree | CFIHOS-40001050 | wellhead connector hydrate prevention and inhibition
CFIHOS-30000494 | christmas tree | CFIHOS-40001102 | wellhead connector/mandrel type
CFIHOS-30000494 | christmas tree | CFIHOS-40001048 | wellhead gasket retention mechanism requirement
CFIHOS-30000494 | christmas tree | CFIHOS-40001018 | wellhead isolation-sleeve sealing location
CFIHOS-30000323 | circuit-breaker | CFIHOS-40000029 | breaking capacity | CFIHOS-60001427 | ampere | CFIHOS-60001427 | ampere
CFIHOS-30000323 | circuit-breaker | CFIHOS-40000110 | explosion protection gas group
CFIHOS-30000323 | circuit-breaker | CFIHOS-40000112 | explosion protection temperature class
CFIHOS-30000323 | circuit-breaker | CFIHOS-40000113 | explosion protection zone
CFIHOS-30000323 | circuit-breaker | CFIHOS-40000663 | explosion rated item
CFIHOS-30000323 | circuit-breaker | CFIHOS-40000241 | nominal current | CFIHOS-60001427 | ampere | CFIHOS-60001427 | ampere
CFIHOS-30000323 | circuit-breaker | CFIHOS-40000302 | number of electrical phases
CFIHOS-30000323 | circuit-breaker | CFIHOS-40000603 | operating voltage
CFIHOS-30000323 | circuit-breaker | CFIHOS-40000521 | rated current | CFIHOS-60001427 | ampere | CFIHOS-60001427 | ampere
CFIHOS-30000323 | circuit-breaker | CFIHOS-40000522 | rated frequency | CFIHOS-60001443 | hertz | CFIHOS-60001443 | hertz
CFIHOS-30000323 | circuit-breaker | CFIHOS-40000331 | rated short circuit current | CFIHOS-60001448 | kiloampere | CFIHOS-60001448 | kiloampere
CFIHOS-30000323 | circuit-breaker | CFIHOS-40000528 | rated voltage | CFIHOS-60001423 | volt | CFIHOS-60001423 | volt
CFIHOS-30000964 | cladding | CFIHOS-40000671 | type of cladding
CFIHOS-30000401 | cloud point analyser | CFIHOS-40000110 | explosion protection gas group
CFIHOS-30000401 | cloud point analyser | CFIHOS-40000112 | explosion protection temperature class
CFIHOS-30000401 | cloud point analyser | CFIHOS-40000113 | explosion protection zone
CFIHOS-30000401 | cloud point analyser | CFIHOS-40000663 | explosion rated item
CFIHOS-30000572 | coalescer | CFIHOS-40000487 | design specification
CFIHOS-30000572 | coalescer | CFIHOS-40000613 | external coating specification
CFIHOS-30000572 | coalescer | CFIHOS-40000114 | external insulation type
CFIHOS-30000572 | coalescer | CFIHOS-40000132 | fluid name
CFIHOS-30000572 | coalescer | CFIHOS-40000556 | lower limit operating pressure
CFIHOS-30000572 | coalescer | CFIHOS-40000504 | lower limit operating temperature | CFIHOS-60001435 | degree celsius | CFIHOS-60001436 | degree fahrenheit
CFIHOS-30000572 | coalescer | CFIHOS-40000561 | orientation
CFIHOS-30000572 | coalescer | CFIHOS-40000320 | pressure equipment category
CFIHOS-30000572 | coalescer | CFIHOS-40000535 | upper limit design pressure | CFIHOS-60001431 | bar gauge | CFIHOS-60001011 | pound per square inch gauge
CFIHOS-30000572 | coalescer | CFIHOS-40000536 | upper limit design temperature | CFIHOS-60001435 | degree celsius | CFIHOS-60001436 | degree fahrenheit
CFIHOS-30000572 | coalescer | CFIHOS-40000537 | upper limit operating pressure | CFIHOS-60001431 | bar gauge | CFIHOS-60001011 | pound per square inch gauge
CFIHOS-30000572 | coalescer | CFIHOS-40000538 | upper limit operating temperature | CFIHOS-60001435 | degree celsius | CFIHOS-60001436 | degree fahrenheit
CFIHOS-30000019 | cold filter plugging point analyser | CFIHOS-40000110 | explosion protection gas group
CFIHOS-30000019 | cold filter plugging point analyser | CFIHOS-40000112 | explosion protection temperature class
CFIHOS-30000019 | cold filter plugging point analyser | CFIHOS-40000113 | explosion protection zone
CFIHOS-30000019 | cold filter plugging point analyser | CFIHOS-40000663 | explosion rated item
CFIHOS-30000741 | cold storage unit | CFIHOS-40000110 | explosion protection gas group
CFIHOS-30000741 | cold storage unit | CFIHOS-40000112 | explosion protection temperature class
CFIHOS-30000741 | cold storage unit | CFIHOS-40000113 | explosion protection zone
CFIHOS-30000741 | cold storage unit | CFIHOS-40000663 | explosion rated item
CFIHOS-30000613 | compass | CFIHOS-40000110 | explosion protection gas group
CFIHOS-30000613 | compass | CFIHOS-40000112 | explosion protection temperature class
CFIHOS-30000613 | compass | CFIHOS-40000113 | explosion protection zone
CFIHOS-30000613 | compass | CFIHOS-40000663 | explosion rated item
CFIHOS-30000637 | compensator | CFIHOS-40000487 | design specification
CFIHOS-30000637 | compensator | CFIHOS-40000113 | explosion protection zone
CFIHOS-30000637 | compensator | CFIHOS-40000663 | explosion rated item
CFIHOS-30000637 | compensator | CFIHOS-40000551 | lower limit design pressure
CFIHOS-30000637 | compensator | CFIHOS-40000503 | lower limit design temperature
CFIHOS-30000637 | compensator | CFIHOS-40000293 | normal volume flow rate
CFIHOS-30000637 | compensator | CFIHOS-40000535 | upper limit design pressure
CFIHOS-30000637 | compensator | CFIHOS-40000536 | upper limit design temperature
CFIHOS-30000524 | compressor | CFIHOS-40000060 | compressibility factor Z at inlet
CFIHOS-30000524 | compressor | CFIHOS-40000487 | design specification
CFIHOS-30000524 | compressor | CFIHOS-40000075 | direction of rotation
CFIHOS-30000524 | compressor | CFIHOS-40000110 | explosion protection gas group
CFIHOS-30000524 | compressor | CFIHOS-40000112 | explosion protection temperature class
CFIHOS-30000524 | compressor | CFIHOS-40000113 | explosion protection zone
CFIHOS-30000524 | compressor | CFIHOS-40000663 | explosion rated item
CFIHOS-30000524 | compressor | CFIHOS-40000132 | fluid name
CFIHOS-30000524 | compressor | CFIHOS-40000550 | lower limit design outlet temperature
CFIHOS-30000524 | compressor | CFIHOS-40000219 | lower limit operating suction pressure | CFIHOS-60001430 | bar absolute | CFIHOS-60001010 | pound per square inch absolute
CFIHOS-30000524 | compressor | CFIHOS-40000504 | lower limit operating temperature | CFIHOS-60001435 | degree celsius | CFIHOS-60001436 | degree fahrenheit
CFIHOS-30000524 | compressor | CFIHOS-40000505 | lower limit operating volume flow rate | CFIHOS-60001463 | cubic metre per hour | CFIHOS-60001171 | standard cubic foot per minute
CFIHOS-30000524 | compressor | CFIHOS-40000506 | molecular weight
CFIHOS-30000524 | compressor | CFIHOS-40000255 | normal operating dynamic viscosity
CFIHOS-30000524 | compressor | CFIHOS-40000511 | normal operating inlet pressure | CFIHOS-60001430 | bar absolute | CFIHOS-60001010 | pound per square inch absolute
CFIHOS-30000524 | compressor | CFIHOS-40000272 | normal operating inlet temperature | CFIHOS-60001435 | degree celsius | CFIHOS-60001436 | degree fahrenheit
CFIHOS-30000524 | compressor | CFIHOS-40000275 | normal operating mass flow rate | CFIHOS-60001450 | kilogram per hour | CFIHOS-60001478 | pound per hour
CFIHOS-30000524 | compressor | CFIHOS-40000278 | normal operating outlet pressure | CFIHOS-60001430 | bar absolute | CFIHOS-60001010 | pound per square inch absolute
CFIHOS-30000524 | compressor | CFIHOS-40000289 | normal operating volume flow rate (at normal operating pressure and normal operating temperature) | CFIHOS-60001463 | cubic metre per hour | CFIHOS-60001171 | standard cubic foot per minute
CFIHOS-30000524 | compressor | CFIHOS-40000309 | operation continuous intermittent
CFIHOS-30000524 | compressor | CFIHOS-40000373 | specific heat ratio Cp/Cv at inlet
CFIHOS-30000524 | compressor | CFIHOS-40000412 | test medium
CFIHOS-30000524 | compressor | CFIHOS-40000532 | test pressure | CFIHOS-60001431 | bar gauge | CFIHOS-60001011 | pound per square inch gauge
CFIHOS-30000524 | compressor | CFIHOS-40000177 | thermal insulation class
CFIHOS-30000524 | compressor | CFIHOS-40000453 | upper limit allowable speed | CFIHOS-60001480 | revolution per minute | CFIHOS-60001480 | revolution per minute
CFIHOS-30000524 | compressor | CFIHOS-40000572 | upper limit design outlet temperature
CFIHOS-30000524 | compressor | CFIHOS-40000573 | upper limit design volume flow rate
CFIHOS-30000524 | compressor | CFIHOS-40000466 | upper limit operating inlet pressure | CFIHOS-60001430 | bar absolute | CFIHOS-60001010 | pound per square inch absolute
CFIHOS-30000524 | compressor | CFIHOS-40000575 | upper limit operating outlet pressure
CFIHOS-30000524 | compressor | CFIHOS-40000538 | upper limit operating temperature | CFIHOS-60001435 | degree celsius | CFIHOS-60001436 | degree fahrenheit
CFIHOS-30000402 | computer | CFIHOS-40000110 | explosion protection gas group
CFIHOS-30000402 | computer | CFIHOS-40000112 | explosion protection temperature class
CFIHOS-30000402 | computer | CFIHOS-40000113 | explosion protection zone
CFIHOS-30000402 | computer | CFIHOS-40000663 | explosion rated item
CFIHOS-30000021 | concentration transmitter | CFIHOS-40000110 | explosion protection gas group
CFIHOS-30000021 | concentration transmitter | CFIHOS-40000112 | explosion protection temperature class
CFIHOS-30000021 | concentration transmitter | CFIHOS-40000113 | explosion protection zone
CFIHOS-30000021 | concentration transmitter | CFIHOS-40000663 | explosion rated item
CFIHOS-30000021 | concentration transmitter | CFIHOS-40000579 | safety integrity level
CFIHOS-30000385 | condenser | CFIHOS-40000110 | explosion protection gas group
CFIHOS-30000385 | condenser | CFIHOS-40000112 | explosion protection temperature class
CFIHOS-30000385 | condenser | CFIHOS-40000113 | explosion protection zone
CFIHOS-30000385 | condenser | CFIHOS-40000663 | explosion rated item
CFIHOS-30000403 | conductivity cell | CFIHOS-40000110 | explosion protection gas group
CFIHOS-30000403 | conductivity cell | CFIHOS-40000112 | explosion protection temperature class
CFIHOS-30000403 | conductivity cell | CFIHOS-40000113 | explosion protection zone
CFIHOS-30000403 | conductivity cell | CFIHOS-40000663 | explosion rated item
CFIHOS-30000404 | conductivity level transmitter | CFIHOS-40000110 | explosion protection gas group
CFIHOS-30000404 | conductivity level transmitter | CFIHOS-40000112 | explosion protection temperature class
CFIHOS-30000404 | conductivity level transmitter | CFIHOS-40000113 | explosion protection zone
CFIHOS-30000404 | conductivity level transmitter | CFIHOS-40000663 | explosion rated item
CFIHOS-30000404 | conductivity level transmitter | CFIHOS-40000579 | safety integrity level
CFIHOS-30000325 | conductivity transmitter | CFIHOS-40000110 | explosion protection gas group
CFIHOS-30000325 | conductivity transmitter | CFIHOS-40000112 | explosion protection temperature class
CFIHOS-30000325 | conductivity transmitter | CFIHOS-40000113 | explosion protection zone
CFIHOS-30000325 | conductivity transmitter | CFIHOS-40000663 | explosion rated item
CFIHOS-30000325 | conductivity transmitter | CFIHOS-40000579 | safety integrity level
CFIHOS-30000326 | contactor | CFIHOS-40000110 | explosion protection gas group
CFIHOS-30000326 | contactor | CFIHOS-40000112 | explosion protection temperature class
CFIHOS-30000326 | contactor | CFIHOS-40000113 | explosion protection zone
CFIHOS-30000326 | contactor | CFIHOS-40000663 | explosion rated item
CFIHOS-30000814 | contactor column | CFIHOS-40000026 | bottom section normal operating pressure | CFIHOS-60001431 | bar gauge | CFIHOS-60001011 | pound per square inch gauge
CFIHOS-30000814 | contactor column | CFIHOS-40000027 | bottom section normal operating temperature | CFIHOS-60001435 | degree celsius | CFIHOS-60001436 | degree fahrenheit
CFIHOS-30000814 | contactor column | CFIHOS-40000487 | design specification
CFIHOS-30000814 | contactor column | CFIHOS-40000613 | external coating specification
CFIHOS-30000814 | contactor column | CFIHOS-40000114 | external insulation type
CFIHOS-30000814 | contactor column | CFIHOS-40000132 | fluid name
CFIHOS-30000814 | contactor column | CFIHOS-40000178 | insulation code
CFIHOS-30000814 | contactor column | CFIHOS-40000184 | intermediate section normal operating pressure | CFIHOS-60001431 | bar gauge | CFIHOS-60001011 | pound per square inch gauge
CFIHOS-30000814 | contactor column | CFIHOS-40000185 | intermediate section normal operating temperature | CFIHOS-60001435 | degree celsius | CFIHOS-60001436 | degree fahrenheit
CFIHOS-30000814 | contactor column | CFIHOS-40000420 | top section normal operating pressure | CFIHOS-60001431 | bar gauge | CFIHOS-60001011 | pound per square inch gauge
CFIHOS-30000814 | contactor column | CFIHOS-40000421 | top section normal operating temperature | CFIHOS-60001435 | degree celsius | CFIHOS-60001436 | degree fahrenheit
CFIHOS-30000814 | contactor column | CFIHOS-40000535 | upper limit design pressure | CFIHOS-60001431 | bar gauge | CFIHOS-60001011 | pound per square inch gauge
CFIHOS-30000814 | contactor column | CFIHOS-40000536 | upper limit design temperature | CFIHOS-60001435 | degree celsius | CFIHOS-60001436 | degree fahrenheit
CFIHOS-30000405 | control box | CFIHOS-40000110 | explosion protection gas group
CFIHOS-30000405 | control box | CFIHOS-40000112 | explosion protection temperature class
CFIHOS-30000405 | control box | CFIHOS-40000113 | explosion protection zone
CFIHOS-30000405 | control box | CFIHOS-40000663 | explosion rated item
CFIHOS-30000022 | control module | CFIHOS-40000110 | explosion protection gas group
CFIHOS-30000022 | control module | CFIHOS-40000112 | explosion protection temperature class
CFIHOS-30000022 | control module | CFIHOS-40000113 | explosion protection zone
CFIHOS-30000022 | control module | CFIHOS-40000663 | explosion rated item
CFIHOS-30000327 | control panel | CFIHOS-40000110 | explosion protection gas group
CFIHOS-30000327 | control panel | CFIHOS-40000112 | explosion protection temperature class
CFIHOS-30000327 | control panel | CFIHOS-40000113 | explosion protection zone
CFIHOS-30000327 | control panel | CFIHOS-40000663 | explosion rated item
CFIHOS-30000327 | control panel | CFIHOS-40000528 | rated voltage | CFIHOS-60001423 | volt | CFIHOS-60001423 | volt
CFIHOS-30000638 | control valve | CFIHOS-40000638 | actuation service
CFIHOS-30000638 | control valve | CFIHOS-40000599 | communication protocol
CFIHOS-30000638 | control valve | CFIHOS-40000487 | design specification
CFIHOS-30000638 | control valve | CFIHOS-40000110 | explosion protection gas group
CFIHOS-30000638 | control valve | CFIHOS-40000112 | explosion protection temperature class
CFIHOS-30000638 | control valve | CFIHOS-40000113 | explosion protection zone
CFIHOS-30000638 | control valve | CFIHOS-40000663 | explosion rated item
CFIHOS-30000638 | control valve | CFIHOS-40000580 | failure action
CFIHOS-30000638 | control valve | CFIHOS-40000585 | fire safe
CFIHOS-30000638 | control valve | CFIHOS-40000132 | fluid name
CFIHOS-30000638 | control valve | CFIHOS-40000584 | full opening valve
CFIHOS-30000638 | control valve | CFIHOS-40000600 | input signal range
CFIHOS-30000638 | control valve | CFIHOS-40000597 | input signal type
CFIHOS-30000638 | control valve | CFIHOS-40000509 | nominal diameter | CFIHOS-60001469 | millimetre | CFIHOS-60001446 | inch
CFIHOS-30000638 | control valve | CFIHOS-40000512 | normal operating pressure | CFIHOS-60001431 | bar gauge | CFIHOS-60001011 | pound per square inch gauge
CFIHOS-30000638 | control valve | CFIHOS-40000514 | normal operating temperature | CFIHOS-60001435 | degree celsius | CFIHOS-60001436 | degree fahrenheit
CFIHOS-30000638 | control valve | CFIHOS-40000601 | output signal range
CFIHOS-30000638 | control valve | CFIHOS-40000598 | output signal type
CFIHOS-30000638 | control valve | CFIHOS-40000488 | piping class
CFIHOS-30000638 | control valve | CFIHOS-40000579 | safety integrity level
CFIHOS-30000666 | controller | CFIHOS-40000110 | explosion protection gas group
CFIHOS-30000666 | controller | CFIHOS-40000112 | explosion protection temperature class
CFIHOS-30000666 | controller | CFIHOS-40000113 | explosion protection zone
CFIHOS-30000666 | controller | CFIHOS-40000663 | explosion rated item
CFIHOS-30000666 | controller | CFIHOS-40000579 | safety integrity level
CFIHOS-30000815 | conventional relief valve | CFIHOS-40000017 | body material
CFIHOS-30000815 | conventional relief valve | CFIHOS-40000045 | cold differential test pressure | CFIHOS-60001431 | bar gauge | CFIHOS-60001011 | pound per square inch gauge
CFIHOS-30000815 | conventional relief valve | CFIHOS-40000490 | constant back pressure | CFIHOS-60001431 | bar gauge | CFIHOS-60001011 | pound per square inch gauge
CFIHOS-30000815 | conventional relief valve | CFIHOS-40000487 | design specification
CFIHOS-30000815 | conventional relief valve | CFIHOS-40000132 | fluid name
CFIHOS-30000815 | conventional relief valve | CFIHOS-40000133 | fluid phase
CFIHOS-30000815 | conventional relief valve | CFIHOS-40000503 | lower limit design temperature | CFIHOS-60001435 | degree celsius | CFIHOS-60001436 | degree fahrenheit
CFIHOS-30000815 | conventional relief valve | CFIHOS-40000242 | nominal inlet diameter | CFIHOS-60001469 | millimetre | CFIHOS-60001446 | inch
CFIHOS-30000815 | conventional relief valve | CFIHOS-40000244 | nominal outlet diameter | CFIHOS-60001469 | millimetre | CFIHOS-60001446 | inch
CFIHOS-30000815 | conventional relief valve | CFIHOS-40000255 | normal operating dynamic viscosity | CFIHOS-60001472 | millipascal second | CFIHOS-60001432 | centipoise
CFIHOS-30000815 | conventional relief valve | CFIHOS-40000275 | normal operating mass flow rate | CFIHOS-60001450 | kilogram per hour | CFIHOS-60001478 | pound per hour
CFIHOS-30000815 | conventional relief valve | CFIHOS-40000512 | normal operating pressure | CFIHOS-60001431 | bar gauge | CFIHOS-60001011 | pound per square inch gauge
CFIHOS-30000815 | conventional relief valve | CFIHOS-40000514 | normal operating temperature | CFIHOS-60001435 | degree celsius | CFIHOS-60001436 | degree fahrenheit
CFIHOS-30000815 | conventional relief valve | CFIHOS-40000518 | orifice area calculated | CFIHOS-60001470 | square millimetre | CFIHOS-60001447 | square inch
CFIHOS-30000815 | conventional relief valve | CFIHOS-40000334 | relief bellows
CFIHOS-30000815 | conventional relief valve | CFIHOS-40000579 | safety integrity level
CFIHOS-30000815 | conventional relief valve | CFIHOS-40000530 | set pressure | CFIHOS-60001431 | bar gauge | CFIHOS-60001011 | pound per square inch gauge
CFIHOS-30000815 | conventional relief valve | CFIHOS-40000375 | spring material specification
CFIHOS-30000815 | conventional relief valve | CFIHOS-40000412 | test medium
CFIHOS-30000815 | conventional relief valve | CFIHOS-40000532 | test pressure | CFIHOS-60001431 | bar gauge | CFIHOS-60001011 | pound per square inch gauge
CFIHOS-30000815 | conventional relief valve | CFIHOS-40000538 | upper limit operating temperature | CFIHOS-60001435 | degree celsius | CFIHOS-60001436 | degree fahrenheit
CFIHOS-30000815 | conventional relief valve | CFIHOS-40000539 | variable back pressure | CFIHOS-60001431 | bar gauge | CFIHOS-60001011 | pound per square inch gauge
CFIHOS-30000023 | coriolis mass flow element | CFIHOS-40000110 | explosion protection gas group
CFIHOS-30000023 | coriolis mass flow element | CFIHOS-40000112 | explosion protection temperature class
CFIHOS-30000023 | coriolis mass flow element | CFIHOS-40000113 | explosion protection zone
CFIHOS-30000023 | coriolis mass flow element | CFIHOS-40000663 | explosion rated item
CFIHOS-30000023 | coriolis mass flow element | CFIHOS-40000132 | fluid name
CFIHOS-30000408 | corrosion element | CFIHOS-40000110 | explosion protection gas group
CFIHOS-30000408 | corrosion element | CFIHOS-40000112 | explosion protection temperature class
CFIHOS-30000408 | corrosion element | CFIHOS-40000113 | explosion protection zone
CFIHOS-30000408 | corrosion element | CFIHOS-40000663 | explosion rated item
CFIHOS-30000408 | corrosion element | CFIHOS-40000132 | fluid name
CFIHOS-30000407 | corrosion meter | CFIHOS-40000110 | explosion protection gas group
CFIHOS-30000407 | corrosion meter | CFIHOS-40000112 | explosion protection temperature class
CFIHOS-30000407 | corrosion meter | CFIHOS-40000113 | explosion protection zone
CFIHOS-30000407 | corrosion meter | CFIHOS-40000663 | explosion rated item
CFIHOS-30000751 | corrosion transmitter | CFIHOS-40000110 | explosion protection gas group
CFIHOS-30000751 | corrosion transmitter | CFIHOS-40000112 | explosion protection temperature class
CFIHOS-30000751 | corrosion transmitter | CFIHOS-40000113 | explosion protection zone
CFIHOS-30000751 | corrosion transmitter | CFIHOS-40000663 | explosion rated item
CFIHOS-30000751 | corrosion transmitter | CFIHOS-40000579 | safety integrity level
CFIHOS-30000409 | counter | CFIHOS-40000110 | explosion protection gas group
CFIHOS-30000409 | counter | CFIHOS-40000112 | explosion protection temperature class
CFIHOS-30000409 | counter | CFIHOS-40000113 | explosion protection zone
CFIHOS-30000409 | counter | CFIHOS-40000663 | explosion rated item
CFIHOS-30000419 | coupling | CFIHOS-40001248 | coupling and exposed shaft guard material
CFIHOS-30000419 | coupling | CFIHOS-40001244 | coupling components balance grade
CFIHOS-30000419 | coupling | CFIHOS-40001247 | coupling guard specification
CFIHOS-30000419 | coupling | CFIHOS-40001242 | coupling size
CFIHOS-30000419 | coupling | CFIHOS-40001241 | coupling specification
CFIHOS-30000419 | coupling | CFIHOS-40000067 | coupling type
CFIHOS-30000419 | coupling | CFIHOS-40001245 | coupling with hydraulic fit
CFIHOS-30000419 | coupling | CFIHOS-40001246 | coupling with proprietary clamping device
CFIHOS-30000419 | coupling | CFIHOS-40000320 | pressure equipment category
CFIHOS-30000597 | crane | CFIHOS-40000666 | certifying body
CFIHOS-30000597 | crane | CFIHOS-40000110 | explosion protection gas group
CFIHOS-30000597 | crane | CFIHOS-40000112 | explosion protection temperature class
CFIHOS-30000597 | crane | CFIHOS-40000113 | explosion protection zone
CFIHOS-30000597 | crane | CFIHOS-40000663 | explosion rated item
CFIHOS-30000024 | crane hook block | CFIHOS-40000665 | offboard lift capacity
CFIHOS-30000024 | crane hook block | CFIHOS-40000664 | onboard lift capacity
CFIHOS-30000410 | current to current converter | CFIHOS-40000110 | explosion protection gas group
CFIHOS-30000410 | current to current converter | CFIHOS-40000112 | explosion protection temperature class
CFIHOS-30000410 | current to current converter | CFIHOS-40000113 | explosion protection zone
CFIHOS-30000410 | current to current converter | CFIHOS-40000663 | explosion rated item
CFIHOS-30000411 | current to pressure converter | CFIHOS-40000110 | explosion protection gas group
CFIHOS-30000411 | current to pressure converter | CFIHOS-40000112 | explosion protection temperature class
CFIHOS-30000411 | current to pressure converter | CFIHOS-40000113 | explosion protection zone
CFIHOS-30000411 | current to pressure converter | CFIHOS-40000663 | explosion rated item
CFIHOS-30000412 | current to voltage converter | CFIHOS-40000110 | explosion protection gas group
CFIHOS-30000412 | current to voltage converter | CFIHOS-40000112 | explosion protection temperature class
CFIHOS-30000412 | current to voltage converter | CFIHOS-40000113 | explosion protection zone
CFIHOS-30000412 | current to voltage converter | CFIHOS-40000663 | explosion rated item
CFIHOS-30000745 | current transformer | CFIHOS-40000110 | explosion protection gas group
CFIHOS-30000745 | current transformer | CFIHOS-40000112 | explosion protection temperature class
CFIHOS-30000745 | current transformer | CFIHOS-40000113 | explosion protection zone
CFIHOS-30000745 | current transformer | CFIHOS-40000663 | explosion rated item
CFIHOS-30000329 | current transmitter | CFIHOS-40000110 | explosion protection gas group
CFIHOS-30000329 | current transmitter | CFIHOS-40000112 | explosion protection temperature class
CFIHOS-30000329 | current transmitter | CFIHOS-40000113 | explosion protection zone
CFIHOS-30000329 | current transmitter | CFIHOS-40000663 | explosion rated item
CFIHOS-30000329 | current transmitter | CFIHOS-40000579 | safety integrity level
CFIHOS-30000565 | cutter | CFIHOS-40000487 | design specification
CFIHOS-30000565 | cutter | CFIHOS-40000113 | explosion protection zone
CFIHOS-30000565 | cutter | CFIHOS-40000663 | explosion rated item
CFIHOS-30000026 | degasser | CFIHOS-40000042 | coil normal operating pressure | CFIHOS-60001431 | bar gauge | CFIHOS-60001011 | pound per square inch gauge
CFIHOS-30000026 | degasser | CFIHOS-40000043 | coil normal operating temperature | CFIHOS-60001435 | degree celsius | CFIHOS-60001436 | degree fahrenheit
CFIHOS-30000026 | degasser | CFIHOS-40000114 | external insulation type
CFIHOS-30000026 | degasser | CFIHOS-40000119 | external upper limit design pressure | CFIHOS-60001431 | bar gauge | CFIHOS-60001011 | pound per square inch gauge
CFIHOS-30000026 | degasser | CFIHOS-40000132 | fluid name
CFIHOS-30000026 | degasser | CFIHOS-40000187 | internal insulation type
CFIHOS-30000026 | degasser | CFIHOS-40000192 | internal upper limit design pressure | CFIHOS-60001431 | bar gauge | CFIHOS-60001011 | pound per square inch gauge
CFIHOS-30000026 | degasser | CFIHOS-40000196 | jacket normal operating pressure | CFIHOS-60001431 | bar gauge | CFIHOS-60001011 | pound per square inch gauge
CFIHOS-30000026 | degasser | CFIHOS-40000197 | jacket normal operating temperature | CFIHOS-60001435 | degree celsius | CFIHOS-60001436 | degree fahrenheit
CFIHOS-30000026 | degasser | CFIHOS-40000504 | lower limit operating temperature | CFIHOS-60001435 | degree celsius | CFIHOS-60001436 | degree fahrenheit
CFIHOS-30000026 | degasser | CFIHOS-40000232 | minimum design metal temperature | CFIHOS-60001435 | degree celsius | CFIHOS-60001436 | degree fahrenheit
CFIHOS-30000026 | degasser | CFIHOS-40000356 | shell normal external operating pressure | CFIHOS-60001431 | bar gauge | CFIHOS-60001011 | pound per square inch gauge
CFIHOS-30000026 | degasser | CFIHOS-40000357 | shell normal internal operating pressure | CFIHOS-60001431 | bar gauge | CFIHOS-60001011 | pound per square inch gauge
CFIHOS-30000026 | degasser | CFIHOS-40000358 | shell normal operating temperature | CFIHOS-60001435 | degree celsius | CFIHOS-60001436 | degree fahrenheit
CFIHOS-30000026 | degasser | CFIHOS-40000536 | upper limit design temperature | CFIHOS-60001435 | degree celsius | CFIHOS-60001436 | degree fahrenheit
CFIHOS-30000026 | degasser | CFIHOS-40000538 | upper limit operating temperature | CFIHOS-60001435 | degree celsius | CFIHOS-60001436 | degree fahrenheit
CFIHOS-30000027 | dehumidifier | CFIHOS-40000110 | explosion protection gas group
CFIHOS-30000027 | dehumidifier | CFIHOS-40000112 | explosion protection temperature class
CFIHOS-30000027 | dehumidifier | CFIHOS-40000113 | explosion protection zone
CFIHOS-30000027 | dehumidifier | CFIHOS-40000663 | explosion rated item
CFIHOS-30000639 | deluge valve | CFIHOS-40000487 | design specification
CFIHOS-30000639 | deluge valve | CFIHOS-40000580 | failure action
CFIHOS-30000639 | deluge valve | CFIHOS-40000509 | nominal diameter | CFIHOS-60001469 | millimetre | CFIHOS-60001446 | inch
CFIHOS-30000639 | deluge valve | CFIHOS-40000512 | normal operating pressure | CFIHOS-60001431 | bar gauge | CFIHOS-60001011 | pound per square inch gauge
CFIHOS-30000639 | deluge valve | CFIHOS-40000514 | normal operating temperature | CFIHOS-60001435 | degree celsius | CFIHOS-60001436 | degree fahrenheit
CFIHOS-30000639 | deluge valve | CFIHOS-40000488 | piping class
CFIHOS-30000573 | demister | CFIHOS-40000042 | coil normal operating pressure | CFIHOS-60001431 | bar gauge | CFIHOS-60001011 | pound per square inch gauge
CFIHOS-30000573 | demister | CFIHOS-40000043 | coil normal operating temperature | CFIHOS-60001435 | degree celsius | CFIHOS-60001436 | degree fahrenheit
CFIHOS-30000573 | demister | CFIHOS-40000114 | external insulation type
CFIHOS-30000573 | demister | CFIHOS-40000119 | external upper limit design pressure | CFIHOS-60001431 | bar gauge | CFIHOS-60001011 | pound per square inch gauge
CFIHOS-30000573 | demister | CFIHOS-40000132 | fluid name
CFIHOS-30000573 | demister | CFIHOS-40000187 | internal insulation type
CFIHOS-30000573 | demister | CFIHOS-40000192 | internal upper limit design pressure | CFIHOS-60001431 | bar gauge | CFIHOS-60001011 | pound per square inch gauge
CFIHOS-30000573 | demister | CFIHOS-40000196 | jacket normal operating pressure | CFIHOS-60001431 | bar gauge | CFIHOS-60001011 | pound per square inch gauge
CFIHOS-30000573 | demister | CFIHOS-40000197 | jacket normal operating temperature | CFIHOS-60001435 | degree celsius | CFIHOS-60001436 | degree fahrenheit
CFIHOS-30000573 | demister | CFIHOS-40000504 | lower limit operating temperature | CFIHOS-60001435 | degree celsius | CFIHOS-60001436 | degree fahrenheit
CFIHOS-30000573 | demister | CFIHOS-40000232 | minimum design metal temperature | CFIHOS-60001435 | degree celsius | CFIHOS-60001436 | degree fahrenheit
CFIHOS-30000573 | demister | CFIHOS-40000356 | shell normal external operating pressure | CFIHOS-60001431 | bar gauge | CFIHOS-60001011 | pound per square inch gauge
CFIHOS-30000573 | demister | CFIHOS-40000357 | shell normal internal operating pressure | CFIHOS-60001431 | bar gauge | CFIHOS-60001011 | pound per square inch gauge
CFIHOS-30000573 | demister | CFIHOS-40000358 | shell normal operating temperature | CFIHOS-60001435 | degree celsius | CFIHOS-60001436 | degree fahrenheit
CFIHOS-30000573 | demister | CFIHOS-40000536 | upper limit design temperature | CFIHOS-60001435 | degree celsius | CFIHOS-60001436 | degree fahrenheit
CFIHOS-30000573 | demister | CFIHOS-40000538 | upper limit operating temperature | CFIHOS-60001435 | degree celsius | CFIHOS-60001436 | degree fahrenheit
CFIHOS-30000413 | density analyser | CFIHOS-40000110 | explosion protection gas group
CFIHOS-30000413 | density analyser | CFIHOS-40000112 | explosion protection temperature class
CFIHOS-30000413 | density analyser | CFIHOS-40000113 | explosion protection zone
CFIHOS-30000413 | density analyser | CFIHOS-40000663 | explosion rated item
CFIHOS-30000414 | dew point analyser | CFIHOS-40000110 | explosion protection gas group
CFIHOS-30000414 | dew point analyser | CFIHOS-40000112 | explosion protection temperature class
CFIHOS-30000414 | dew point analyser | CFIHOS-40000113 | explosion protection zone
CFIHOS-30000414 | dew point analyser | CFIHOS-40000663 | explosion rated item
CFIHOS-30000029 | dew point transmitter | CFIHOS-40000110 | explosion protection gas group
CFIHOS-30000029 | dew point transmitter | CFIHOS-40000112 | explosion protection temperature class
CFIHOS-30000029 | dew point transmitter | CFIHOS-40000113 | explosion protection zone
CFIHOS-30000029 | dew point transmitter | CFIHOS-40000663 | explosion rated item
CFIHOS-30000029 | dew point transmitter | CFIHOS-40000579 | safety integrity level
CFIHOS-30000817 | diaphragm control valve | CFIHOS-40000638 | actuation service
CFIHOS-30000817 | diaphragm control valve | CFIHOS-40000599 | communication protocol
CFIHOS-30000817 | diaphragm control valve | CFIHOS-40000487 | design specification
CFIHOS-30000817 | diaphragm control valve | CFIHOS-40000110 | explosion protection gas group
CFIHOS-30000817 | diaphragm control valve | CFIHOS-40000112 | explosion protection temperature class
CFIHOS-30000817 | diaphragm control valve | CFIHOS-40000113 | explosion protection zone
CFIHOS-30000817 | diaphragm control valve | CFIHOS-40000663 | explosion rated item
CFIHOS-30000817 | diaphragm control valve | CFIHOS-40000580 | failure action
CFIHOS-30000817 | diaphragm control valve | CFIHOS-40000585 | fire safe
CFIHOS-30000817 | diaphragm control valve | CFIHOS-40000132 | fluid name
CFIHOS-30000817 | diaphragm control valve | CFIHOS-40000584 | full opening valve
CFIHOS-30000817 | diaphragm control valve | CFIHOS-40000600 | input signal range
CFIHOS-30000817 | diaphragm control valve | CFIHOS-40000597 | input signal type
CFIHOS-30000817 | diaphragm control valve | CFIHOS-40000509 | nominal diameter | CFIHOS-60001469 | millimetre | CFIHOS-60001446 | inch
CFIHOS-30000817 | diaphragm control valve | CFIHOS-40000512 | normal operating pressure | CFIHOS-60001431 | bar gauge | CFIHOS-60001011 | pound per square inch gauge
CFIHOS-30000817 | diaphragm control valve | CFIHOS-40000514 | normal operating temperature | CFIHOS-60001435 | degree celsius | CFIHOS-60001436 | degree fahrenheit
CFIHOS-30000817 | diaphragm control valve | CFIHOS-40000601 | output signal range
CFIHOS-30000817 | diaphragm control valve | CFIHOS-40000598 | output signal type
CFIHOS-30000817 | diaphragm control valve | CFIHOS-40000488 | piping class
CFIHOS-30000817 | diaphragm control valve | CFIHOS-40000579 | safety integrity level
CFIHOS-30000818 | diaphragm valve | CFIHOS-40000487 | design specification
CFIHOS-30000818 | diaphragm valve | CFIHOS-40000580 | failure action
CFIHOS-30000818 | diaphragm valve | CFIHOS-40000132 | fluid name
CFIHOS-30000818 | diaphragm valve | CFIHOS-40000584 | full opening valve
CFIHOS-30000818 | diaphragm valve | CFIHOS-40000509 | nominal diameter | CFIHOS-60001469 | millimetre | CFIHOS-60001446 | inch
CFIHOS-30000818 | diaphragm valve | CFIHOS-40000512 | normal operating pressure | CFIHOS-60001431 | bar gauge | CFIHOS-60001011 | pound per square inch gauge
CFIHOS-30000818 | diaphragm valve | CFIHOS-40000514 | normal operating temperature | CFIHOS-60001435 | degree celsius | CFIHOS-60001436 | degree fahrenheit
CFIHOS-30000818 | diaphragm valve | CFIHOS-40000488 | piping class
CFIHOS-30000527 | diesel engine | CFIHOS-40000075 | direction of rotation
CFIHOS-30000527 | diesel engine | CFIHOS-40000110 | explosion protection gas group
CFIHOS-30000527 | diesel engine | CFIHOS-40000112 | explosion protection temperature class
CFIHOS-30000527 | diesel engine | CFIHOS-40000113 | explosion protection zone
CFIHOS-30000527 | diesel engine | CFIHOS-40000663 | explosion rated item
CFIHOS-30000527 | diesel engine | CFIHOS-40000135 | fuel type
CFIHOS-30000527 | diesel engine | CFIHOS-40000283 | normal operating rotational speed | CFIHOS-60001480 | revolution per minute | CFIHOS-60001480 | revolution per minute
CFIHOS-30000527 | diesel engine | CFIHOS-40000309 | operation continuous intermittent
CFIHOS-30000031 | differential pressure flow transmitter | CFIHOS-40000110 | explosion protection gas group
CFIHOS-30000031 | differential pressure flow transmitter | CFIHOS-40000112 | explosion protection temperature class
CFIHOS-30000031 | differential pressure flow transmitter | CFIHOS-40000113 | explosion protection zone
CFIHOS-30000031 | differential pressure flow transmitter | CFIHOS-40000663 | explosion rated item
CFIHOS-30000031 | differential pressure flow transmitter | CFIHOS-40000579 | safety integrity level
CFIHOS-30000415 | differential pressure gauge | CFIHOS-40000110 | explosion protection gas group
CFIHOS-30000415 | differential pressure gauge | CFIHOS-40000112 | explosion protection temperature class
CFIHOS-30000415 | differential pressure gauge | CFIHOS-40000113 | explosion protection zone
CFIHOS-30000415 | differential pressure gauge | CFIHOS-40000663 | explosion rated item
CFIHOS-30000416 | differential pressure level transmitter | CFIHOS-40000110 | explosion protection gas group
CFIHOS-30000416 | differential pressure level transmitter | CFIHOS-40000112 | explosion protection temperature class
CFIHOS-30000416 | differential pressure level transmitter | CFIHOS-40000113 | explosion protection zone
CFIHOS-30000416 | differential pressure level transmitter | CFIHOS-40000663 | explosion rated item
CFIHOS-30000416 | differential pressure level transmitter | CFIHOS-40000579 | safety integrity level
CFIHOS-30000417 | differential pressure switch | CFIHOS-40000110 | explosion protection gas group
CFIHOS-30000417 | differential pressure switch | CFIHOS-40000112 | explosion protection temperature class
CFIHOS-30000417 | differential pressure switch | CFIHOS-40000113 | explosion protection zone
CFIHOS-30000417 | differential pressure switch | CFIHOS-40000663 | explosion rated item
CFIHOS-30000417 | differential pressure switch | CFIHOS-40000579 | safety integrity level
CFIHOS-30000418 | differential pressure transmitter | CFIHOS-40000110 | explosion protection gas group
CFIHOS-30000418 | differential pressure transmitter | CFIHOS-40000112 | explosion protection temperature class
CFIHOS-30000418 | differential pressure transmitter | CFIHOS-40000113 | explosion protection zone
CFIHOS-30000418 | differential pressure transmitter | CFIHOS-40000663 | explosion rated item
CFIHOS-30000418 | differential pressure transmitter | CFIHOS-40000579 | safety integrity level
CFIHOS-30000819 | direct current generator | CFIHOS-40000075 | direction of rotation
CFIHOS-30000819 | direct current generator | CFIHOS-40000110 | explosion protection gas group
CFIHOS-30000819 | direct current generator | CFIHOS-40000112 | explosion protection temperature class
CFIHOS-30000819 | direct current generator | CFIHOS-40000113 | explosion protection zone
CFIHOS-30000819 | direct current generator | CFIHOS-40000663 | explosion rated item
CFIHOS-30000819 | direct current generator | CFIHOS-40000504 | lower limit operating temperature | CFIHOS-60001435 | degree celsius | CFIHOS-60001436 | degree fahrenheit
CFIHOS-30000819 | direct current generator | CFIHOS-40000292 | normal output power | CFIHOS-60001458 | kilowatt | CFIHOS-65000001 | electric-horsepower
CFIHOS-30000819 | direct current generator | CFIHOS-40000309 | operation continuous intermittent
CFIHOS-30000819 | direct current generator | CFIHOS-40000528 | rated voltage | CFIHOS-60001423 | volt | CFIHOS-60001423 | volt
CFIHOS-30000819 | direct current generator | CFIHOS-40000538 | upper limit operating temperature | CFIHOS-60001435 | degree celsius | CFIHOS-60001436 | degree fahrenheit
CFIHOS-30000820 | direct current motor | CFIHOS-40000075 | direction of rotation
CFIHOS-30000820 | direct current motor | CFIHOS-40000110 | explosion protection gas group
CFIHOS-30000820 | direct current motor | CFIHOS-40000112 | explosion protection temperature class
CFIHOS-30000820 | direct current motor | CFIHOS-40000113 | explosion protection zone
CFIHOS-30000820 | direct current motor | CFIHOS-40000663 | explosion rated item
CFIHOS-30000820 | direct current motor | CFIHOS-40000283 | normal operating rotational speed | CFIHOS-60001480 | revolution per minute | CFIHOS-60001480 | revolution per minute
CFIHOS-30000820 | direct current motor | CFIHOS-40000292 | normal output power | CFIHOS-60001458 | kilowatt | CFIHOS-65000001 | electric-horsepower
CFIHOS-30000820 | direct current motor | CFIHOS-40000309 | operation continuous intermittent
CFIHOS-30000820 | direct current motor | CFIHOS-40000523 | rated output power | CFIHOS-60001458 | kilowatt | CFIHOS-65000001 | electric-horsepower
CFIHOS-30000820 | direct current motor | CFIHOS-40000528 | rated voltage | CFIHOS-60001423 | volt | CFIHOS-60001423 | volt
CFIHOS-30000034 | displacer level transmitter | CFIHOS-40000110 | explosion protection gas group
CFIHOS-30000034 | displacer level transmitter | CFIHOS-40000112 | explosion protection temperature class
CFIHOS-30000034 | displacer level transmitter | CFIHOS-40000113 | explosion protection zone
CFIHOS-30000034 | displacer level transmitter | CFIHOS-40000663 | explosion rated item
CFIHOS-30000034 | displacer level transmitter | CFIHOS-40000579 | safety integrity level
CFIHOS-30000035 | distillation analyser | CFIHOS-40000110 | explosion protection gas group
CFIHOS-30000035 | distillation analyser | CFIHOS-40000112 | explosion protection temperature class
CFIHOS-30000035 | distillation analyser | CFIHOS-40000113 | explosion protection zone
CFIHOS-30000035 | distillation analyser | CFIHOS-40000663 | explosion rated item
CFIHOS-30000821 | distillation column | CFIHOS-40000026 | bottom section normal operating pressure | CFIHOS-60001431 | bar gauge | CFIHOS-60001011 | pound per square inch gauge
CFIHOS-30000821 | distillation column | CFIHOS-40000027 | bottom section normal operating temperature | CFIHOS-60001435 | degree celsius | CFIHOS-60001436 | degree fahrenheit
CFIHOS-30000821 | distillation column | CFIHOS-40000487 | design specification
CFIHOS-30000821 | distillation column | CFIHOS-40000613 | external coating specification
CFIHOS-30000821 | distillation column | CFIHOS-40000114 | external insulation type
CFIHOS-30000821 | distillation column | CFIHOS-40000132 | fluid name
CFIHOS-30000821 | distillation column | CFIHOS-40000178 | insulation code
CFIHOS-30000821 | distillation column | CFIHOS-40000184 | intermediate section normal operating pressure | CFIHOS-60001431 | bar gauge | CFIHOS-60001011 | pound per square inch gauge
CFIHOS-30000821 | distillation column | CFIHOS-40000185 | intermediate section normal operating temperature | CFIHOS-60001435 | degree celsius | CFIHOS-60001436 | degree fahrenheit
CFIHOS-30000821 | distillation column | CFIHOS-40000420 | top section normal operating pressure | CFIHOS-60001431 | bar gauge | CFIHOS-60001011 | pound per square inch gauge
CFIHOS-30000821 | distillation column | CFIHOS-40000421 | top section normal operating temperature | CFIHOS-60001435 | degree celsius | CFIHOS-60001436 | degree fahrenheit
CFIHOS-30000821 | distillation column | CFIHOS-40000535 | upper limit design pressure | CFIHOS-60001431 | bar gauge | CFIHOS-60001011 | pound per square inch gauge
CFIHOS-30000821 | distillation column | CFIHOS-40000536 | upper limit design temperature | CFIHOS-60001435 | degree celsius | CFIHOS-60001436 | degree fahrenheit
CFIHOS-30000330 | distribution board | CFIHOS-40000110 | explosion protection gas group
CFIHOS-30000330 | distribution board | CFIHOS-40000112 | explosion protection temperature class
CFIHOS-30000330 | distribution board | CFIHOS-40000113 | explosion protection zone
CFIHOS-30000330 | distribution board | CFIHOS-40000663 | explosion rated item
CFIHOS-30000330 | distribution board | CFIHOS-40000241 | nominal current | CFIHOS-60001427 | ampere | CFIHOS-60001427 | ampere
CFIHOS-30000330 | distribution board | CFIHOS-40000603 | operating voltage
CFIHOS-30000330 | distribution board | CFIHOS-40000521 | rated current | CFIHOS-60001427 | ampere | CFIHOS-60001427 | ampere
CFIHOS-30000330 | distribution board | CFIHOS-40000528 | rated voltage | CFIHOS-60001423 | volt | CFIHOS-60001423 | volt
CFIHOS-30000615 | diverter | CFIHOS-40000487 | design specification
CFIHOS-30000615 | diverter | CFIHOS-40000503 | lower limit design temperature
CFIHOS-30000615 | diverter | CFIHOS-40000509 | nominal diameter
CFIHOS-30000615 | diverter | CFIHOS-40000293 | normal volume flow rate
CFIHOS-30000615 | diverter | CFIHOS-40000535 | upper limit design pressure
CFIHOS-30000615 | diverter | CFIHOS-40000536 | upper limit design temperature
CFIHOS-30000822 | double block and bleed valve | CFIHOS-40000487 | design specification
CFIHOS-30000822 | double block and bleed valve | CFIHOS-40000580 | failure action
CFIHOS-30000822 | double block and bleed valve | CFIHOS-40000132 | fluid name
CFIHOS-30000822 | double block and bleed valve | CFIHOS-40000584 | full opening valve
CFIHOS-30000822 | double block and bleed valve | CFIHOS-40000509 | nominal diameter | CFIHOS-60001469 | millimetre | CFIHOS-60001446 | inch
CFIHOS-30000822 | double block and bleed valve | CFIHOS-40000512 | normal operating pressure | CFIHOS-60001431 | bar gauge | CFIHOS-60001011 | pound per square inch gauge
CFIHOS-30000822 | double block and bleed valve | CFIHOS-40000514 | normal operating temperature | CFIHOS-60001435 | degree celsius | CFIHOS-60001436 | degree fahrenheit
CFIHOS-30000822 | double block and bleed valve | CFIHOS-40000488 | piping class
CFIHOS-30000294 | down hole safety valve | CFIHOS-40000599 | communication protocol
CFIHOS-30000294 | down hole safety valve | CFIHOS-40000487 | design specification
CFIHOS-30000294 | down hole safety valve | CFIHOS-40000580 | failure action
CFIHOS-30000294 | down hole safety valve | CFIHOS-40000132 | fluid name
CFIHOS-30000294 | down hole safety valve | CFIHOS-40000600 | input signal range
CFIHOS-30000294 | down hole safety valve | CFIHOS-40000597 | input signal type
CFIHOS-30000294 | down hole safety valve | CFIHOS-40000509 | nominal diameter | CFIHOS-60001469 | millimetre | CFIHOS-60001446 | inch
CFIHOS-30000294 | down hole safety valve | CFIHOS-40000512 | normal operating pressure | CFIHOS-60001431 | bar gauge | CFIHOS-60001011 | pound per square inch gauge
CFIHOS-30000294 | down hole safety valve | CFIHOS-40000514 | normal operating temperature | CFIHOS-60001435 | degree celsius | CFIHOS-60001436 | degree fahrenheit
CFIHOS-30000294 | down hole safety valve | CFIHOS-40000601 | output signal range
CFIHOS-30000294 | down hole safety valve | CFIHOS-40000598 | output signal type
CFIHOS-30000294 | down hole safety valve | CFIHOS-40000579 | safety integrity level
CFIHOS-30000294 | down hole safety valve | CFIHOS-40000371 | signal type
CFIHOS-30000388 | drier | CFIHOS-40000114 | external insulation type
CFIHOS-30000388 | drier | CFIHOS-40000132 | fluid name
CFIHOS-30000388 | drier | CFIHOS-40000551 | lower limit design pressure
CFIHOS-30000388 | drier | CFIHOS-40000503 | lower limit design temperature | CFIHOS-60001435 | degree celsius | CFIHOS-60001436 | degree fahrenheit
CFIHOS-30000388 | drier | CFIHOS-40000556 | lower limit operating pressure
CFIHOS-30000388 | drier | CFIHOS-40000504 | lower limit operating temperature | CFIHOS-60001435 | degree celsius | CFIHOS-60001436 | degree fahrenheit
CFIHOS-30000388 | drier | CFIHOS-40000512 | normal operating pressure | CFIHOS-60001431 | bar gauge | CFIHOS-60001011 | pound per square inch gauge
CFIHOS-30000388 | drier | CFIHOS-40000514 | normal operating temperature | CFIHOS-60001435 | degree celsius | CFIHOS-60001436 | degree fahrenheit
CFIHOS-30000388 | drier | CFIHOS-40000558 | normal operating volume flow rate
CFIHOS-30000388 | drier | CFIHOS-40000535 | upper limit design pressure | CFIHOS-60001431 | bar gauge | CFIHOS-60001011 | pound per square inch gauge
CFIHOS-30000388 | drier | CFIHOS-40000536 | upper limit design temperature | CFIHOS-60001435 | degree celsius | CFIHOS-60001436 | degree fahrenheit
CFIHOS-30000388 | drier | CFIHOS-40000537 | upper limit operating pressure | CFIHOS-60001431 | bar gauge | CFIHOS-60001011 | pound per square inch gauge
CFIHOS-30000388 | drier | CFIHOS-40000538 | upper limit operating temperature | CFIHOS-60001435 | degree celsius | CFIHOS-60001436 | degree fahrenheit
CFIHOS-30000529 | driver | CFIHOS-40001253 | adjustable speed drive
CFIHOS-30000529 | driver | CFIHOS-40001180 | bearing lubrication method
CFIHOS-30000529 | driver | CFIHOS-40001251 | driver sized for testing on water
CFIHOS-30000529 | driver | CFIHOS-40001249 | driver specification
CFIHOS-30000529 | driver | CFIHOS-40000087 | driver type
CFIHOS-30000529 | driver | CFIHOS-40001255 | gear requirement
CFIHOS-30000529 | driver | CFIHOS-40001256 | gear specification
CFIHOS-30000529 | driver | CFIHOS-40001250 | pump driver rating
CFIHOS-30000529 | driver | CFIHOS-40001254 | source of adjustable speed drive
CFIHOS-30000529 | driver | CFIHOS-40001252 | starting method
CFIHOS-30000823 | dry transformer | CFIHOS-40000110 | explosion protection gas group
CFIHOS-30000823 | dry transformer | CFIHOS-40000112 | explosion protection temperature class
CFIHOS-30000823 | dry transformer | CFIHOS-40000113 | explosion protection zone
CFIHOS-30000823 | dry transformer | CFIHOS-40000663 | explosion rated item
CFIHOS-30000823 | dry transformer | CFIHOS-40000525 | rated primary winding voltage | CFIHOS-60001423 | volt | CFIHOS-60001423 | volt
CFIHOS-30000823 | dry transformer | CFIHOS-40000526 | rated secondary winding voltage | CFIHOS-60001423 | volt | CFIHOS-60001423 | volt
CFIHOS-30000823 | dry transformer | CFIHOS-40000177 | thermal insulation class
CFIHOS-30000686 | dust detector | CFIHOS-40000110 | explosion protection gas group
CFIHOS-30000686 | dust detector | CFIHOS-40000112 | explosion protection temperature class
CFIHOS-30000686 | dust detector | CFIHOS-40000113 | explosion protection zone
CFIHOS-30000686 | dust detector | CFIHOS-40000663 | explosion rated item
CFIHOS-30000686 | dust detector | CFIHOS-40000579 | safety integrity level
CFIHOS-30000824 | eccentric rotating disc control valve | CFIHOS-40000638 | actuation service
CFIHOS-30000824 | eccentric rotating disc control valve | CFIHOS-40000599 | communication protocol
CFIHOS-30000824 | eccentric rotating disc control valve | CFIHOS-40000487 | design specification
CFIHOS-30000824 | eccentric rotating disc control valve | CFIHOS-40000110 | explosion protection gas group
CFIHOS-30000824 | eccentric rotating disc control valve | CFIHOS-40000112 | explosion protection temperature class
CFIHOS-30000824 | eccentric rotating disc control valve | CFIHOS-40000113 | explosion protection zone
CFIHOS-30000824 | eccentric rotating disc control valve | CFIHOS-40000663 | explosion rated item
CFIHOS-30000824 | eccentric rotating disc control valve | CFIHOS-40000580 | failure action
CFIHOS-30000824 | eccentric rotating disc control valve | CFIHOS-40000585 | fire safe
CFIHOS-30000824 | eccentric rotating disc control valve | CFIHOS-40000132 | fluid name
CFIHOS-30000824 | eccentric rotating disc control valve | CFIHOS-40000584 | full opening valve
CFIHOS-30000824 | eccentric rotating disc control valve | CFIHOS-40000600 | input signal range
CFIHOS-30000824 | eccentric rotating disc control valve | CFIHOS-40000597 | input signal type
CFIHOS-30000824 | eccentric rotating disc control valve | CFIHOS-40000509 | nominal diameter | CFIHOS-60001469 | millimetre | CFIHOS-60001446 | inch
CFIHOS-30000824 | eccentric rotating disc control valve | CFIHOS-40000512 | normal operating pressure | CFIHOS-60001431 | bar gauge | CFIHOS-60001011 | pound per square inch gauge
CFIHOS-30000824 | eccentric rotating disc control valve | CFIHOS-40000514 | normal operating temperature | CFIHOS-60001435 | degree celsius | CFIHOS-60001436 | degree fahrenheit
CFIHOS-30000824 | eccentric rotating disc control valve | CFIHOS-40000601 | output signal range
CFIHOS-30000824 | eccentric rotating disc control valve | CFIHOS-40000598 | output signal type
CFIHOS-30000824 | eccentric rotating disc control valve | CFIHOS-40000488 | piping class
CFIHOS-30000824 | eccentric rotating disc control valve | CFIHOS-40000579 | safety integrity level
CFIHOS-30000825 | eccentric rotating disc valve | CFIHOS-40000487 | design specification
CFIHOS-30000825 | eccentric rotating disc valve | CFIHOS-40000580 | failure action
CFIHOS-30000825 | eccentric rotating disc valve | CFIHOS-40000132 | fluid name
CFIHOS-30000825 | eccentric rotating disc valve | CFIHOS-40000584 | full opening valve
CFIHOS-30000825 | eccentric rotating disc valve | CFIHOS-40000509 | nominal diameter | CFIHOS-60001469 | millimetre | CFIHOS-60001446 | inch
CFIHOS-30000825 | eccentric rotating disc valve | CFIHOS-40000512 | normal operating pressure | CFIHOS-60001431 | bar gauge | CFIHOS-60001011 | pound per square inch gauge
CFIHOS-30000825 | eccentric rotating disc valve | CFIHOS-40000514 | normal operating temperature | CFIHOS-60001435 | degree celsius | CFIHOS-60001436 | degree fahrenheit
CFIHOS-30000825 | eccentric rotating disc valve | CFIHOS-40000488 | piping class
CFIHOS-30000825 | eccentric rotating disc valve | CFIHOS-40000320 | pressure equipment category
CFIHOS-30000038 | eductor | CFIHOS-40000551 | lower limit design pressure
CFIHOS-30000038 | eductor | CFIHOS-40000503 | lower limit design temperature | CFIHOS-60001435 | degree celsius | CFIHOS-60001436 | degree fahrenheit
CFIHOS-30000038 | eductor | CFIHOS-40000556 | lower limit operating pressure
CFIHOS-30000038 | eductor | CFIHOS-40000504 | lower limit operating temperature | CFIHOS-60001435 | degree celsius | CFIHOS-60001436 | degree fahrenheit
CFIHOS-30000038 | eductor | CFIHOS-40000535 | upper limit design pressure | CFIHOS-60001431 | bar gauge | CFIHOS-60001011 | pound per square inch gauge
CFIHOS-30000038 | eductor | CFIHOS-40000536 | upper limit design temperature | CFIHOS-60001435 | degree celsius | CFIHOS-60001436 | degree fahrenheit
CFIHOS-30000038 | eductor | CFIHOS-40000537 | upper limit operating pressure | CFIHOS-60001431 | bar gauge | CFIHOS-60001011 | pound per square inch gauge
CFIHOS-30000038 | eductor | CFIHOS-40000538 | upper limit operating temperature | CFIHOS-60001435 | degree celsius | CFIHOS-60001436 | degree fahrenheit
CFIHOS-30000336 | electric actuator | CFIHOS-40000110 | explosion protection gas group
CFIHOS-30000336 | electric actuator | CFIHOS-40000112 | explosion protection temperature class
CFIHOS-30000336 | electric actuator | CFIHOS-40000113 | explosion protection zone
CFIHOS-30000336 | electric actuator | CFIHOS-40000663 | explosion rated item
CFIHOS-30000337 | electric battery | CFIHOS-40000110 | explosion protection gas group
CFIHOS-30000337 | electric battery | CFIHOS-40000112 | explosion protection temperature class
CFIHOS-30000337 | electric battery | CFIHOS-40000113 | explosion protection zone
CFIHOS-30000337 | electric battery | CFIHOS-40000663 | explosion rated item
CFIHOS-30000337 | electric battery | CFIHOS-40000528 | rated voltage | CFIHOS-60001423 | volt | CFIHOS-60001423 | volt
CFIHOS-30000338 | electric generator | CFIHOS-40000075 | direction of rotation
CFIHOS-30000338 | electric generator | CFIHOS-40000110 | explosion protection gas group
CFIHOS-30000338 | electric generator | CFIHOS-40000112 | explosion protection temperature class
CFIHOS-30000338 | electric generator | CFIHOS-40000113 | explosion protection zone
CFIHOS-30000338 | electric generator | CFIHOS-40000663 | explosion rated item
CFIHOS-30000338 | electric generator | CFIHOS-40000504 | lower limit operating temperature | CFIHOS-60001435 | degree celsius | CFIHOS-60001436 | degree fahrenheit
CFIHOS-30000338 | electric generator | CFIHOS-40000292 | normal output power | CFIHOS-60001458 | kilowatt | CFIHOS-65000001 | electric-horsepower
CFIHOS-30000338 | electric generator | CFIHOS-40000309 | operation continuous intermittent
CFIHOS-30000338 | electric generator | CFIHOS-40000528 | rated voltage | CFIHOS-60001423 | volt | CFIHOS-60001423 | volt
CFIHOS-30000338 | electric generator | CFIHOS-40000538 | upper limit operating temperature | CFIHOS-60001435 | degree celsius | CFIHOS-60001436 | degree fahrenheit
CFIHOS-30000339 | electric heater | CFIHOS-40000110 | explosion protection gas group
CFIHOS-30000339 | electric heater | CFIHOS-40000112 | explosion protection temperature class
CFIHOS-30000339 | electric heater | CFIHOS-40000113 | explosion protection zone
CFIHOS-30000339 | electric heater | CFIHOS-40000663 | explosion rated item
CFIHOS-30000339 | electric heater | CFIHOS-40000241 | nominal current | CFIHOS-60001427 | ampere | CFIHOS-60001427 | ampere
CFIHOS-30000339 | electric heater | CFIHOS-40000602 | normal operating power consumption
CFIHOS-30000339 | electric heater | CFIHOS-40000514 | normal operating temperature | CFIHOS-60001435 | degree celsius | CFIHOS-60001436 | degree fahrenheit
CFIHOS-30000339 | electric heater | CFIHOS-40000603 | operating voltage
CFIHOS-30000339 | electric heater | CFIHOS-40000521 | rated current | CFIHOS-60001427 | ampere | CFIHOS-60001427 | ampere
CFIHOS-30000339 | electric heater | CFIHOS-40000524 | rated power consumption | CFIHOS-60001458 | kilowatt | CFIHOS-60001458 | kilowatt
CFIHOS-30000339 | electric heater | CFIHOS-40000528 | rated voltage | CFIHOS-60001423 | volt | CFIHOS-60001423 | volt
CFIHOS-30000340 | electric motor | CFIHOS-40000075 | direction of rotation
CFIHOS-30000340 | electric motor | CFIHOS-40000110 | explosion protection gas group
CFIHOS-30000340 | electric motor | CFIHOS-40000112 | explosion protection temperature class
CFIHOS-30000340 | electric motor | CFIHOS-40000113 | explosion protection zone
CFIHOS-30000340 | electric motor | CFIHOS-40000663 | explosion rated item
CFIHOS-30000340 | electric motor | CFIHOS-40000283 | normal operating rotational speed | CFIHOS-60001480 | revolution per minute | CFIHOS-60001480 | revolution per minute
CFIHOS-30000340 | electric motor | CFIHOS-40000292 | normal output power | CFIHOS-60001458 | kilowatt | CFIHOS-65000001 | electric-horsepower
CFIHOS-30000340 | electric motor | CFIHOS-40000309 | operation continuous intermittent
CFIHOS-30000340 | electric motor | CFIHOS-40000523 | rated output power | CFIHOS-60001458 | kilowatt | CFIHOS-65000001 | electric-horsepower
CFIHOS-30000340 | electric motor | CFIHOS-40000528 | rated voltage | CFIHOS-60001423 | volt | CFIHOS-60001423 | volt
CFIHOS-30000734 | electrical connector | CFIHOS-40000110 | explosion protection gas group
CFIHOS-30000734 | electrical connector | CFIHOS-40000112 | explosion protection temperature class
CFIHOS-30000734 | electrical connector | CFIHOS-40000113 | explosion protection zone
CFIHOS-30000734 | electrical connector | CFIHOS-40000663 | explosion rated item
CFIHOS-30000889 | electrical control panel | CFIHOS-40000110 | explosion protection gas group
CFIHOS-30000889 | electrical control panel | CFIHOS-40000112 | explosion protection temperature class
CFIHOS-30000889 | electrical control panel | CFIHOS-40000113 | explosion protection zone
CFIHOS-30000889 | electrical control panel | CFIHOS-40000663 | explosion rated item
CFIHOS-30000735 | electrical distribution unit | CFIHOS-40000110 | explosion protection gas group
CFIHOS-30000735 | electrical distribution unit | CFIHOS-40000112 | explosion protection temperature class
CFIHOS-30000735 | electrical distribution unit | CFIHOS-40000113 | explosion protection zone
CFIHOS-30000735 | electrical distribution unit | CFIHOS-40000663 | explosion rated item
CFIHOS-30000727 | electrical isolator | CFIHOS-40000110 | explosion protection gas group
CFIHOS-30000727 | electrical isolator | CFIHOS-40000112 | explosion protection temperature class
CFIHOS-30000727 | electrical isolator | CFIHOS-40000113 | explosion protection zone
CFIHOS-30000727 | electrical isolator | CFIHOS-40000663 | explosion rated item
CFIHOS-30000343 | electrical motor starter | CFIHOS-40000110 | explosion protection gas group
CFIHOS-30000343 | electrical motor starter | CFIHOS-40000112 | explosion protection temperature class
CFIHOS-30000343 | electrical motor starter | CFIHOS-40000113 | explosion protection zone
CFIHOS-30000343 | electrical motor starter | CFIHOS-40000663 | explosion rated item
CFIHOS-30000343 | electrical motor starter | CFIHOS-40000241 | nominal current | CFIHOS-60001427 | ampere | CFIHOS-60001427 | ampere
CFIHOS-30000343 | electrical motor starter | CFIHOS-40000603 | operating voltage
CFIHOS-30000343 | electrical motor starter | CFIHOS-40000521 | rated current | CFIHOS-60001427 | ampere | CFIHOS-60001427 | ampere
CFIHOS-30000343 | electrical motor starter | CFIHOS-40000523 | rated output power | CFIHOS-60001458 | kilowatt | CFIHOS-65000001 | electric-horsepower
CFIHOS-30000343 | electrical motor starter | CFIHOS-40000528 | rated voltage | CFIHOS-60001423 | volt | CFIHOS-60001423 | volt
CFIHOS-30000616 | electrical reactor | CFIHOS-40000110 | explosion protection gas group
CFIHOS-30000616 | electrical reactor | CFIHOS-40000112 | explosion protection temperature class
CFIHOS-30000616 | electrical reactor | CFIHOS-40000113 | explosion protection zone
CFIHOS-30000616 | electrical reactor | CFIHOS-40000663 | explosion rated item
CFIHOS-30000344 | electrical socket | CFIHOS-40000110 | explosion protection gas group
CFIHOS-30000344 | electrical socket | CFIHOS-40000112 | explosion protection temperature class
CFIHOS-30000344 | electrical socket | CFIHOS-40000113 | explosion protection zone
CFIHOS-30000344 | electrical socket | CFIHOS-40000663 | explosion rated item
CFIHOS-30000617 | electrical switch | CFIHOS-40000110 | explosion protection gas group
CFIHOS-30000617 | electrical switch | CFIHOS-40000112 | explosion protection temperature class
CFIHOS-30000617 | electrical switch | CFIHOS-40000113 | explosion protection zone
CFIHOS-30000617 | electrical switch | CFIHOS-40000663 | explosion rated item
CFIHOS-30000617 | electrical switch | CFIHOS-40000241 | nominal current | CFIHOS-60001427 | ampere | CFIHOS-60001427 | ampere
CFIHOS-30000617 | electrical switch | CFIHOS-40000603 | operating voltage
CFIHOS-30000617 | electrical switch | CFIHOS-40000521 | rated current | CFIHOS-60001427 | ampere | CFIHOS-60001427 | ampere
CFIHOS-30000617 | electrical switch | CFIHOS-40000528 | rated voltage | CFIHOS-60001423 | volt | CFIHOS-60001423 | volt
CFIHOS-30000040 | electromagnetic flow element | CFIHOS-40000110 | explosion protection gas group
CFIHOS-30000040 | electromagnetic flow element | CFIHOS-40000112 | explosion protection temperature class
CFIHOS-30000040 | electromagnetic flow element | CFIHOS-40000113 | explosion protection zone
CFIHOS-30000040 | electromagnetic flow element | CFIHOS-40000663 | explosion rated item
CFIHOS-30000040 | electromagnetic flow element | CFIHOS-40000132 | fluid name
CFIHOS-30000420 | electromagnetic flow transmitter | CFIHOS-40000110 | explosion protection gas group
CFIHOS-30000420 | electromagnetic flow transmitter | CFIHOS-40000112 | explosion protection temperature class
CFIHOS-30000420 | electromagnetic flow transmitter | CFIHOS-40000113 | explosion protection zone
CFIHOS-30000420 | electromagnetic flow transmitter | CFIHOS-40000663 | explosion rated item
CFIHOS-30000420 | electromagnetic flow transmitter | CFIHOS-40000579 | safety integrity level
CFIHOS-30000421 | electronic controller | CFIHOS-40000110 | explosion protection gas group
CFIHOS-30000421 | electronic controller | CFIHOS-40000112 | explosion protection temperature class
CFIHOS-30000421 | electronic controller | CFIHOS-40000113 | explosion protection zone
CFIHOS-30000421 | electronic controller | CFIHOS-40000663 | explosion rated item
CFIHOS-30000421 | electronic controller | CFIHOS-40000579 | safety integrity level
CFIHOS-30000345 | electronic frequency converter | CFIHOS-40000110 | explosion protection gas group
CFIHOS-30000345 | electronic frequency converter | CFIHOS-40000112 | explosion protection temperature class
CFIHOS-30000345 | electronic frequency converter | CFIHOS-40000113 | explosion protection zone
CFIHOS-30000345 | electronic frequency converter | CFIHOS-40000663 | explosion rated item
CFIHOS-30000345 | electronic frequency converter | CFIHOS-40000603 | operating voltage
CFIHOS-30000345 | electronic frequency converter | CFIHOS-40000522 | rated frequency | CFIHOS-60001443 | hertz | CFIHOS-60001443 | hertz
CFIHOS-30000345 | electronic frequency converter | CFIHOS-40000523 | rated output power | CFIHOS-60001458 | kilowatt | CFIHOS-65000001 | electric-horsepower
CFIHOS-30000345 | electronic frequency converter | CFIHOS-40000528 | rated voltage | CFIHOS-60001423 | volt | CFIHOS-60001423 | volt
CFIHOS-30000346 | electronic power inverter | CFIHOS-40000110 | explosion protection gas group
CFIHOS-30000346 | electronic power inverter | CFIHOS-40000112 | explosion protection temperature class
CFIHOS-30000346 | electronic power inverter | CFIHOS-40000113 | explosion protection zone
CFIHOS-30000346 | electronic power inverter | CFIHOS-40000663 | explosion rated item
CFIHOS-30000346 | electronic power inverter | CFIHOS-40000603 | operating voltage
CFIHOS-30000346 | electronic power inverter | CFIHOS-40000326 | rated output frequency | CFIHOS-60001443 | hertz | CFIHOS-60001443 | hertz
CFIHOS-30000346 | electronic power inverter | CFIHOS-40000523 | rated output power | CFIHOS-60001458 | kilowatt | CFIHOS-65000001 | electric-horsepower
CFIHOS-30000346 | electronic power inverter | CFIHOS-40000328 | rated output voltage | CFIHOS-60001423 | volt | CFIHOS-60001423 | volt
CFIHOS-30000346 | electronic power inverter | CFIHOS-40000528 | rated voltage | CFIHOS-60001423 | volt | CFIHOS-60001423 | volt
CFIHOS-30000598 | elevator | CFIHOS-40000110 | explosion protection gas group
CFIHOS-30000598 | elevator | CFIHOS-40000112 | explosion protection temperature class
CFIHOS-30000598 | elevator | CFIHOS-40000113 | explosion protection zone
CFIHOS-30000598 | elevator | CFIHOS-40000663 | explosion rated item
CFIHOS-30000598 | elevator | CFIHOS-40000503 | lower limit design temperature
CFIHOS-30000598 | elevator | CFIHOS-40000536 | upper limit design temperature
CFIHOS-30000618 | emergency position indicating radio beacon | CFIHOS-40000110 | explosion protection gas group
CFIHOS-30000618 | emergency position indicating radio beacon | CFIHOS-40000112 | explosion protection temperature class
CFIHOS-30000618 | emergency position indicating radio beacon | CFIHOS-40000113 | explosion protection zone
CFIHOS-30000618 | emergency position indicating radio beacon | CFIHOS-40000663 | explosion rated item
CFIHOS-30000642 | emergency shut down valve | CFIHOS-40000599 | communication protocol
CFIHOS-30000642 | emergency shut down valve | CFIHOS-40000487 | design specification
CFIHOS-30000642 | emergency shut down valve | CFIHOS-40000110 | explosion protection gas group
CFIHOS-30000642 | emergency shut down valve | CFIHOS-40000112 | explosion protection temperature class
CFIHOS-30000642 | emergency shut down valve | CFIHOS-40000113 | explosion protection zone
CFIHOS-30000642 | emergency shut down valve | CFIHOS-40000663 | explosion rated item
CFIHOS-30000642 | emergency shut down valve | CFIHOS-40000580 | failure action
CFIHOS-30000642 | emergency shut down valve | CFIHOS-40000585 | fire safe
CFIHOS-30000642 | emergency shut down valve | CFIHOS-40000132 | fluid name
CFIHOS-30000642 | emergency shut down valve | CFIHOS-40000600 | input signal range
CFIHOS-30000642 | emergency shut down valve | CFIHOS-40000597 | input signal type
CFIHOS-30000642 | emergency shut down valve | CFIHOS-40000509 | nominal diameter | CFIHOS-60001469 | millimetre | CFIHOS-60001446 | inch
CFIHOS-30000642 | emergency shut down valve | CFIHOS-40000512 | normal operating pressure | CFIHOS-60001431 | bar gauge | CFIHOS-60001011 | pound per square inch gauge
CFIHOS-30000642 | emergency shut down valve | CFIHOS-40000514 | normal operating temperature | CFIHOS-60001435 | degree celsius | CFIHOS-60001436 | degree fahrenheit
CFIHOS-30000642 | emergency shut down valve | CFIHOS-40000601 | output signal range
CFIHOS-30000642 | emergency shut down valve | CFIHOS-40000598 | output signal type
CFIHOS-30000642 | emergency shut down valve | CFIHOS-40000488 | piping class
CFIHOS-30000642 | emergency shut down valve | CFIHOS-40000579 | safety integrity level
CFIHOS-30000642 | emergency shut down valve | CFIHOS-40000371 | signal type
CFIHOS-30000683 | engine | CFIHOS-40000075 | direction of rotation
CFIHOS-30000683 | engine | CFIHOS-40000110 | explosion protection gas group
CFIHOS-30000683 | engine | CFIHOS-40000112 | explosion protection temperature class
CFIHOS-30000683 | engine | CFIHOS-40000113 | explosion protection zone
CFIHOS-30000683 | engine | CFIHOS-40000663 | explosion rated item
CFIHOS-30000683 | engine | CFIHOS-40000135 | fuel type
CFIHOS-30000683 | engine | CFIHOS-40000283 | normal operating rotational speed | CFIHOS-60001480 | revolution per minute | CFIHOS-60001480 | revolution per minute
CFIHOS-30000683 | engine | CFIHOS-40000309 | operation continuous intermittent
CFIHOS-30000968 | envelope opening | CFIHOS-40000673 | type of envelope opening
CFIHOS-30000969 | envelope wall | CFIHOS-40000674 | type of envelope wall
CFIHOS-30000891 | evaporator | CFIHOS-40000110 | explosion protection gas group
CFIHOS-30000891 | evaporator | CFIHOS-40000112 | explosion protection temperature class
CFIHOS-30000891 | evaporator | CFIHOS-40000113 | explosion protection zone
CFIHOS-30000891 | evaporator | CFIHOS-40000663 | explosion rated item
CFIHOS-30000042 | exhaust | CFIHOS-40000110 | explosion protection gas group
CFIHOS-30000042 | exhaust | CFIHOS-40000112 | explosion protection temperature class
CFIHOS-30000042 | exhaust | CFIHOS-40000113 | explosion protection zone
CFIHOS-30000042 | exhaust | CFIHOS-40000663 | explosion rated item
CFIHOS-30000892 | expansion device | CFIHOS-40000110 | explosion protection gas group
CFIHOS-30000892 | expansion device | CFIHOS-40000112 | explosion protection temperature class
CFIHOS-30000892 | expansion device | CFIHOS-40000113 | explosion protection zone
CFIHOS-30000892 | expansion device | CFIHOS-40000663 | explosion rated item
CFIHOS-30000043 | expansion joint | CFIHOS-40000116 | external operating pressure | CFIHOS-60001431 | bar gauge | CFIHOS-60001011 | pound per square inch gauge
CFIHOS-30000043 | expansion joint | CFIHOS-40000117 | external operating temperature | CFIHOS-60001435 | degree celsius | CFIHOS-60001436 | degree fahrenheit
CFIHOS-30000043 | expansion joint | CFIHOS-40000118 | external test pressure | CFIHOS-60001431 | bar gauge | CFIHOS-60001011 | pound per square inch gauge
CFIHOS-30000043 | expansion joint | CFIHOS-40000119 | external upper limit design pressure | CFIHOS-60001431 | bar gauge | CFIHOS-60001011 | pound per square inch gauge
CFIHOS-30000043 | expansion joint | CFIHOS-40000189 | internal operating pressure | CFIHOS-60001431 | bar gauge | CFIHOS-60001011 | pound per square inch gauge
CFIHOS-30000043 | expansion joint | CFIHOS-40000190 | internal operating temperature | CFIHOS-60001435 | degree celsius | CFIHOS-60001436 | degree fahrenheit
CFIHOS-30000043 | expansion joint | CFIHOS-40000191 | internal test pressure | CFIHOS-60001431 | bar gauge | CFIHOS-60001011 | pound per square inch gauge
CFIHOS-30000043 | expansion joint | CFIHOS-40000192 | internal upper limit design pressure | CFIHOS-60001431 | bar gauge | CFIHOS-60001011 | pound per square inch gauge
CFIHOS-30000043 | expansion joint | CFIHOS-40000536 | upper limit design temperature | CFIHOS-60001435 | degree celsius | CFIHOS-60001436 | degree fahrenheit
CFIHOS-30000532 | fan | CFIHOS-40000110 | explosion protection gas group
CFIHOS-30000532 | fan | CFIHOS-40000112 | explosion protection temperature class
CFIHOS-30000532 | fan | CFIHOS-40000113 | explosion protection zone
CFIHOS-30000532 | fan | CFIHOS-40000663 | explosion rated item
CFIHOS-30000532 | fan | CFIHOS-40000132 | fluid name
CFIHOS-30000532 | fan | CFIHOS-40000551 | lower limit design pressure
CFIHOS-30000532 | fan | CFIHOS-40000556 | lower limit operating pressure
CFIHOS-30000532 | fan | CFIHOS-40000511 | normal operating inlet pressure | CFIHOS-60001430 | bar absolute | CFIHOS-60001010 | pound per square inch absolute
CFIHOS-30000532 | fan | CFIHOS-40000272 | normal operating inlet temperature | CFIHOS-60001435 | degree celsius | CFIHOS-60001436 | degree fahrenheit
CFIHOS-30000532 | fan | CFIHOS-40000275 | normal operating mass flow rate | CFIHOS-60001450 | kilogram per hour | CFIHOS-60001478 | pound per hour
CFIHOS-30000532 | fan | CFIHOS-40000309 | operation continuous intermittent
CFIHOS-30000532 | fan | CFIHOS-40000537 | upper limit operating pressure | CFIHOS-60001431 | bar gauge | CFIHOS-60001011 | pound per square inch gauge
CFIHOS-30000566 | feeder | CFIHOS-40000487 | design specification
CFIHOS-30000566 | feeder | CFIHOS-40000551 | lower limit design pressure
CFIHOS-30000566 | feeder | CFIHOS-40000503 | lower limit design temperature
CFIHOS-30000566 | feeder | CFIHOS-40000293 | normal volume flow rate
CFIHOS-30000566 | feeder | CFIHOS-40000535 | upper limit design pressure
CFIHOS-30000566 | feeder | CFIHOS-40000536 | upper limit design temperature
CFIHOS-30000575 | filter | CFIHOS-40000110 | explosion protection gas group
CFIHOS-30000575 | filter | CFIHOS-40000112 | explosion protection temperature class
CFIHOS-30000575 | filter | CFIHOS-40000113 | explosion protection zone
CFIHOS-30000575 | filter | CFIHOS-40000663 | explosion rated item
CFIHOS-30000575 | filter | CFIHOS-40000503 | lower limit design temperature
CFIHOS-30000575 | filter | CFIHOS-40000293 | normal volume flow rate
CFIHOS-30000575 | filter | CFIHOS-40000535 | upper limit design pressure
CFIHOS-30000575 | filter | CFIHOS-40000536 | upper limit design temperature
CFIHOS-30000575 | filter | CFIHOS-40000537 | upper limit operating pressure
CFIHOS-30000827 | finned tube heat exchanger | CFIHOS-40000699 | cold side temperature rise
CFIHOS-30000827 | finned tube heat exchanger | CFIHOS-40000697 | heat transfer area
CFIHOS-30000827 | finned tube heat exchanger | CFIHOS-40000698 | hot side temperature drop
CFIHOS-30000827 | finned tube heat exchanger | CFIHOS-40000320 | pressure equipment category
CFIHOS-30000049 | fire damper | CFIHOS-40000110 | explosion protection gas group
CFIHOS-30000049 | fire damper | CFIHOS-40000112 | explosion protection temperature class
CFIHOS-30000049 | fire damper | CFIHOS-40000113 | explosion protection zone
CFIHOS-30000049 | fire damper | CFIHOS-40000663 | explosion rated item
CFIHOS-30000050 | fire door | CFIHOS-40000585 | fire safe
CFIHOS-30000050 | fire door | CFIHOS-40000177 | thermal insulation class
CFIHOS-30000619 | fire wall | CFIHOS-40000585 | fire safe
CFIHOS-30000619 | fire wall | CFIHOS-40000177 | thermal insulation class
CFIHOS-30000053 | fired heater | CFIHOS-40000044 | coil upper limit design pressure | CFIHOS-60001431 | bar gauge | CFIHOS-60001011 | pound per square inch gauge
CFIHOS-30000053 | fired heater | CFIHOS-40000110 | explosion protection gas group
CFIHOS-30000053 | fired heater | CFIHOS-40000112 | explosion protection temperature class
CFIHOS-30000053 | fired heater | CFIHOS-40000113 | explosion protection zone
CFIHOS-30000053 | fired heater | CFIHOS-40000663 | explosion rated item
CFIHOS-30000053 | fired heater | CFIHOS-40000132 | fluid name
CFIHOS-30000053 | fired heater | CFIHOS-40000497 | hydrostatic test pressure | CFIHOS-60001431 | bar gauge | CFIHOS-60001011 | pound per square inch gauge
CFIHOS-30000053 | fired heater | CFIHOS-40000511 | normal operating inlet pressure | CFIHOS-60001430 | bar absolute | CFIHOS-60001010 | pound per square inch absolute
CFIHOS-30000053 | fired heater | CFIHOS-40000272 | normal operating inlet temperature | CFIHOS-60001435 | degree celsius | CFIHOS-60001436 | degree fahrenheit
CFIHOS-30000053 | fired heater | CFIHOS-40000278 | normal operating outlet pressure | CFIHOS-60001430 | bar absolute | CFIHOS-60001010 | pound per square inch absolute
CFIHOS-30000053 | fired heater | CFIHOS-40000282 | normal operating outlet temperature | CFIHOS-60001435 | degree celsius | CFIHOS-60001436 | degree fahrenheit
CFIHOS-30000053 | fired heater | CFIHOS-40000304 | number of passes
CFIHOS-30000971 | fixture | CFIHOS-40000675 | type of fixture
CFIHOS-30000056 | flame arrestor | CFIHOS-40000110 | explosion protection gas group
CFIHOS-30000056 | flame arrestor | CFIHOS-40000112 | explosion protection temperature class
CFIHOS-30000056 | flame arrestor | CFIHOS-40000113 | explosion protection zone
CFIHOS-30000056 | flame arrestor | CFIHOS-40000663 | explosion rated item
CFIHOS-30000056 | flame arrestor | CFIHOS-40000551 | lower limit design pressure
CFIHOS-30000056 | flame arrestor | CFIHOS-40000503 | lower limit design temperature | CFIHOS-60001435 | degree celsius | CFIHOS-60001436 | degree fahrenheit
CFIHOS-30000056 | flame arrestor | CFIHOS-40000556 | lower limit operating pressure
CFIHOS-30000056 | flame arrestor | CFIHOS-40000504 | lower limit operating temperature | CFIHOS-60001435 | degree celsius | CFIHOS-60001436 | degree fahrenheit
CFIHOS-30000056 | flame arrestor | CFIHOS-40000512 | normal operating pressure | CFIHOS-60001431 | bar gauge | CFIHOS-60001011 | pound per square inch gauge
CFIHOS-30000056 | flame arrestor | CFIHOS-40000514 | normal operating temperature | CFIHOS-60001435 | degree celsius | CFIHOS-60001436 | degree fahrenheit
CFIHOS-30000056 | flame arrestor | CFIHOS-40000536 | upper limit design temperature | CFIHOS-60001435 | degree celsius | CFIHOS-60001436 | degree fahrenheit
CFIHOS-30000056 | flame arrestor | CFIHOS-40000537 | upper limit operating pressure | CFIHOS-60001431 | bar gauge | CFIHOS-60001011 | pound per square inch gauge
CFIHOS-30000056 | flame arrestor | CFIHOS-40000538 | upper limit operating temperature | CFIHOS-60001435 | degree celsius | CFIHOS-60001436 | degree fahrenheit
CFIHOS-30000425 | flame detector | CFIHOS-40000110 | explosion protection gas group
CFIHOS-30000425 | flame detector | CFIHOS-40000112 | explosion protection temperature class
CFIHOS-30000425 | flame detector | CFIHOS-40000113 | explosion protection zone
CFIHOS-30000425 | flame detector | CFIHOS-40000663 | explosion rated item
CFIHOS-30000425 | flame detector | CFIHOS-40000579 | safety integrity level
CFIHOS-30000425 | flame detector | CFIHOS-40000582 | set point high
CFIHOS-30000057 | flame switch | CFIHOS-40000110 | explosion protection gas group
CFIHOS-30000057 | flame switch | CFIHOS-40000112 | explosion protection temperature class
CFIHOS-30000057 | flame switch | CFIHOS-40000113 | explosion protection zone
CFIHOS-30000057 | flame switch | CFIHOS-40000663 | explosion rated item
CFIHOS-30000057 | flame switch | CFIHOS-40000579 | safety integrity level
CFIHOS-30000304 | flange | CFIHOS-40000551 | lower limit design pressure
CFIHOS-30000304 | flange | CFIHOS-40000503 | lower limit design temperature | CFIHOS-60001435 | degree celsius | CFIHOS-60001436 | degree fahrenheit
CFIHOS-30000304 | flange | CFIHOS-40000320 | pressure equipment category
CFIHOS-30000059 | flash drum | CFIHOS-40000487 | design specification
CFIHOS-30000059 | flash drum | CFIHOS-40000613 | external coating specification
CFIHOS-30000059 | flash drum | CFIHOS-40000114 | external insulation type
CFIHOS-30000059 | flash drum | CFIHOS-40000132 | fluid name
CFIHOS-30000059 | flash drum | CFIHOS-40000504 | lower limit operating temperature | CFIHOS-60001435 | degree celsius | CFIHOS-60001436 | degree fahrenheit
CFIHOS-30000059 | flash drum | CFIHOS-40000561 | orientation
CFIHOS-30000059 | flash drum | CFIHOS-40000320 | pressure equipment category
CFIHOS-30000059 | flash drum | CFIHOS-40000535 | upper limit design pressure | CFIHOS-60001431 | bar gauge | CFIHOS-60001011 | pound per square inch gauge
CFIHOS-30000059 | flash drum | CFIHOS-40000536 | upper limit design temperature | CFIHOS-60001435 | degree celsius | CFIHOS-60001436 | degree fahrenheit
CFIHOS-30000059 | flash drum | CFIHOS-40000538 | upper limit operating temperature | CFIHOS-60001435 | degree celsius | CFIHOS-60001436 | degree fahrenheit
CFIHOS-30000426 | flash point analyser | CFIHOS-40000110 | explosion protection gas group
CFIHOS-30000426 | flash point analyser | CFIHOS-40000112 | explosion protection temperature class
CFIHOS-30000426 | flash point analyser | CFIHOS-40000113 | explosion protection zone
CFIHOS-30000426 | flash point analyser | CFIHOS-40000663 | explosion rated item
CFIHOS-30000828 | flexible riser | CFIHOS-40000487 | design specification
CFIHOS-30000828 | flexible riser | CFIHOS-40000653 | external corrosion protection
CFIHOS-30000828 | flexible riser | CFIHOS-40000132 | fluid name
CFIHOS-30000828 | flexible riser | CFIHOS-40000556 | lower limit operating pressure
CFIHOS-30000828 | flexible riser | CFIHOS-40000504 | lower limit operating temperature | CFIHOS-60001435 | degree celsius | CFIHOS-60001436 | degree fahrenheit
CFIHOS-30000828 | flexible riser | CFIHOS-40000512 | normal operating pressure | CFIHOS-60001431 | bar gauge | CFIHOS-60001011 | pound per square inch gauge
CFIHOS-30000828 | flexible riser | CFIHOS-40000514 | normal operating temperature | CFIHOS-60001435 | degree celsius | CFIHOS-60001436 | degree fahrenheit
CFIHOS-30000828 | flexible riser | CFIHOS-40000537 | upper limit operating pressure | CFIHOS-60001431 | bar gauge | CFIHOS-60001011 | pound per square inch gauge
CFIHOS-30000828 | flexible riser | CFIHOS-40000538 | upper limit operating temperature | CFIHOS-60001435 | degree celsius | CFIHOS-60001436 | degree fahrenheit
CFIHOS-30000347 | floodlight | CFIHOS-40000110 | explosion protection gas group
CFIHOS-30000347 | floodlight | CFIHOS-40000112 | explosion protection temperature class
CFIHOS-30000347 | floodlight | CFIHOS-40000113 | explosion protection zone
CFIHOS-30000347 | floodlight | CFIHOS-40000663 | explosion rated item
CFIHOS-30000671 | flow element | CFIHOS-40000110 | explosion protection gas group
CFIHOS-30000671 | flow element | CFIHOS-40000112 | explosion protection temperature class
CFIHOS-30000671 | flow element | CFIHOS-40000113 | explosion protection zone
CFIHOS-30000671 | flow element | CFIHOS-40000663 | explosion rated item
CFIHOS-30000671 | flow element | CFIHOS-40000132 | fluid name
CFIHOS-30000428 | flow gauge | CFIHOS-40000110 | explosion protection gas group
CFIHOS-30000428 | flow gauge | CFIHOS-40000112 | explosion protection temperature class
CFIHOS-30000428 | flow gauge | CFIHOS-40000113 | explosion protection zone
CFIHOS-30000428 | flow gauge | CFIHOS-40000663 | explosion rated item
CFIHOS-30000429 | flow regulator | CFIHOS-40000487 | design specification
CFIHOS-30000429 | flow regulator | CFIHOS-40000110 | explosion protection gas group
CFIHOS-30000429 | flow regulator | CFIHOS-40000112 | explosion protection temperature class
CFIHOS-30000429 | flow regulator | CFIHOS-40000113 | explosion protection zone
CFIHOS-30000429 | flow regulator | CFIHOS-40000663 | explosion rated item
CFIHOS-30000429 | flow regulator | CFIHOS-40000580 | failure action
CFIHOS-30000429 | flow regulator | CFIHOS-40000132 | fluid name
CFIHOS-30000429 | flow regulator | CFIHOS-40000584 | full opening valve
CFIHOS-30000429 | flow regulator | CFIHOS-40000509 | nominal diameter | CFIHOS-60001469 | millimetre | CFIHOS-60001446 | inch
CFIHOS-30000429 | flow regulator | CFIHOS-40000512 | normal operating pressure | CFIHOS-60001431 | bar gauge | CFIHOS-60001011 | pound per square inch gauge
CFIHOS-30000429 | flow regulator | CFIHOS-40000514 | normal operating temperature | CFIHOS-60001435 | degree celsius | CFIHOS-60001436 | degree fahrenheit
CFIHOS-30000429 | flow regulator | CFIHOS-40000488 | piping class
CFIHOS-30000429 | flow regulator | CFIHOS-40000579 | safety integrity level
CFIHOS-30000430 | flow switch | CFIHOS-40000110 | explosion protection gas group
CFIHOS-30000430 | flow switch | CFIHOS-40000112 | explosion protection temperature class
CFIHOS-30000430 | flow switch | CFIHOS-40000113 | explosion protection zone
CFIHOS-30000430 | flow switch | CFIHOS-40000663 | explosion rated item
CFIHOS-30000430 | flow switch | CFIHOS-40000579 | safety integrity level
CFIHOS-30000662 | flow totalizer | CFIHOS-40000110 | explosion protection gas group
CFIHOS-30000662 | flow totalizer | CFIHOS-40000112 | explosion protection temperature class
CFIHOS-30000662 | flow totalizer | CFIHOS-40000113 | explosion protection zone
CFIHOS-30000662 | flow totalizer | CFIHOS-40000663 | explosion rated item
CFIHOS-30000643 | flow transmitter | CFIHOS-40000110 | explosion protection gas group
CFIHOS-30000643 | flow transmitter | CFIHOS-40000112 | explosion protection temperature class
CFIHOS-30000643 | flow transmitter | CFIHOS-40000113 | explosion protection zone
CFIHOS-30000643 | flow transmitter | CFIHOS-40000663 | explosion rated item
CFIHOS-30000643 | flow transmitter | CFIHOS-40000579 | safety integrity level
CFIHOS-30000065 | fog detector | CFIHOS-40000110 | explosion protection gas group
CFIHOS-30000065 | fog detector | CFIHOS-40000112 | explosion protection temperature class
CFIHOS-30000065 | fog detector | CFIHOS-40000113 | explosion protection zone
CFIHOS-30000065 | fog detector | CFIHOS-40000663 | explosion rated item
CFIHOS-30000065 | fog detector | CFIHOS-40000579 | safety integrity level
CFIHOS-30000567 | forklift truck | CFIHOS-40000110 | explosion protection gas group
CFIHOS-30000567 | forklift truck | CFIHOS-40000112 | explosion protection temperature class
CFIHOS-30000567 | forklift truck | CFIHOS-40000113 | explosion protection zone
CFIHOS-30000567 | forklift truck | CFIHOS-40000663 | explosion rated item
CFIHOS-30000067 | foundation | CFIHOS-40000677 | type of foundation
CFIHOS-30000305 | frame | CFIHOS-40000487 | design specification
CFIHOS-30000305 | frame | CFIHOS-40000503 | lower limit design temperature
CFIHOS-30000305 | frame | CFIHOS-40000536 | upper limit design temperature
CFIHOS-30000068 | freezing point analyser | CFIHOS-40000110 | explosion protection gas group
CFIHOS-30000068 | freezing point analyser | CFIHOS-40000112 | explosion protection temperature class
CFIHOS-30000068 | freezing point analyser | CFIHOS-40000113 | explosion protection zone
CFIHOS-30000068 | freezing point analyser | CFIHOS-40000663 | explosion rated item
CFIHOS-30000431 | frequency to current converter | CFIHOS-40000110 | explosion protection gas group
CFIHOS-30000431 | frequency to current converter | CFIHOS-40000112 | explosion protection temperature class
CFIHOS-30000431 | frequency to current converter | CFIHOS-40000113 | explosion protection zone
CFIHOS-30000431 | frequency to current converter | CFIHOS-40000663 | explosion rated item
CFIHOS-30000348 | fuse | CFIHOS-40000241 | nominal current | CFIHOS-60001427 | ampere | CFIHOS-60001427 | ampere
CFIHOS-30000348 | fuse | CFIHOS-40000603 | operating voltage
CFIHOS-30000644 | galley equipment | CFIHOS-40000110 | explosion protection gas group
CFIHOS-30000644 | galley equipment | CFIHOS-40000112 | explosion protection temperature class
CFIHOS-30000644 | galley equipment | CFIHOS-40000113 | explosion protection zone
CFIHOS-30000644 | galley equipment | CFIHOS-40000663 | explosion rated item
CFIHOS-30000073 | galvanic isolator | CFIHOS-40000110 | explosion protection gas group
CFIHOS-30000073 | galvanic isolator | CFIHOS-40000112 | explosion protection temperature class
CFIHOS-30000073 | galvanic isolator | CFIHOS-40000113 | explosion protection zone
CFIHOS-30000073 | galvanic isolator | CFIHOS-40000663 | explosion rated item
CFIHOS-30000834 | gas chromatograph | CFIHOS-40000110 | explosion protection gas group
CFIHOS-30000834 | gas chromatograph | CFIHOS-40000112 | explosion protection temperature class
CFIHOS-30000834 | gas chromatograph | CFIHOS-40000113 | explosion protection zone
CFIHOS-30000834 | gas chromatograph | CFIHOS-40000663 | explosion rated item
CFIHOS-30000074 | gas composition analyser | CFIHOS-40000110 | explosion protection gas group
CFIHOS-30000074 | gas composition analyser | CFIHOS-40000112 | explosion protection temperature class
CFIHOS-30000074 | gas composition analyser | CFIHOS-40000113 | explosion protection zone
CFIHOS-30000074 | gas composition analyser | CFIHOS-40000663 | explosion rated item
CFIHOS-30000075 | gas cyclone separator | CFIHOS-40000487 | design specification
CFIHOS-30000075 | gas cyclone separator | CFIHOS-40000613 | external coating specification
CFIHOS-30000075 | gas cyclone separator | CFIHOS-40000132 | fluid name
CFIHOS-30000075 | gas cyclone separator | CFIHOS-40000504 | lower limit operating temperature | CFIHOS-60001435 | degree celsius | CFIHOS-60001436 | degree fahrenheit
CFIHOS-30000075 | gas cyclone separator | CFIHOS-40000561 | orientation
CFIHOS-30000075 | gas cyclone separator | CFIHOS-40000535 | upper limit design pressure | CFIHOS-60001431 | bar gauge | CFIHOS-60001011 | pound per square inch gauge
CFIHOS-30000075 | gas cyclone separator | CFIHOS-40000536 | upper limit design temperature | CFIHOS-60001435 | degree celsius | CFIHOS-60001436 | degree fahrenheit
CFIHOS-30000075 | gas cyclone separator | CFIHOS-40000537 | upper limit operating pressure | CFIHOS-60001431 | bar gauge | CFIHOS-60001011 | pound per square inch gauge
CFIHOS-30000075 | gas cyclone separator | CFIHOS-40000538 | upper limit operating temperature | CFIHOS-60001435 | degree celsius | CFIHOS-60001436 | degree fahrenheit
CFIHOS-30000432 | gas detector | CFIHOS-40000110 | explosion protection gas group
CFIHOS-30000432 | gas detector | CFIHOS-40000112 | explosion protection temperature class
CFIHOS-30000432 | gas detector | CFIHOS-40000113 | explosion protection zone
CFIHOS-30000432 | gas detector | CFIHOS-40000663 | explosion rated item
CFIHOS-30000432 | gas detector | CFIHOS-40000579 | safety integrity level
CFIHOS-30000432 | gas detector | CFIHOS-40000582 | set point high
CFIHOS-30000432 | gas detector | CFIHOS-40000583 | set point low
CFIHOS-30000533 | gas engine | CFIHOS-40000009 | ATEX category
CFIHOS-30000533 | gas engine | CFIHOS-40000075 | direction of rotation
CFIHOS-30000533 | gas engine | CFIHOS-40000110 | explosion protection gas group
CFIHOS-30000533 | gas engine | CFIHOS-40000112 | explosion protection temperature class
CFIHOS-30000533 | gas engine | CFIHOS-40000113 | explosion protection zone
CFIHOS-30000533 | gas engine | CFIHOS-40000663 | explosion rated item
CFIHOS-30000533 | gas engine | CFIHOS-40000135 | fuel type
CFIHOS-30000533 | gas engine | CFIHOS-40000283 | normal operating rotational speed | CFIHOS-60001480 | revolution per minute | CFIHOS-60001480 | revolution per minute
CFIHOS-30000533 | gas engine | CFIHOS-40000309 | operation continuous intermittent
CFIHOS-30000533 | gas engine | CFIHOS-40000579 | safety integrity level
CFIHOS-30000835 | gas liquid chromatograph | CFIHOS-40000110 | explosion protection gas group
CFIHOS-30000835 | gas liquid chromatograph | CFIHOS-40000112 | explosion protection temperature class
CFIHOS-30000835 | gas liquid chromatograph | CFIHOS-40000113 | explosion protection zone
CFIHOS-30000835 | gas liquid chromatograph | CFIHOS-40000663 | explosion rated item
CFIHOS-30000534 | gas turbine | CFIHOS-40000009 | ATEX category
CFIHOS-30000534 | gas turbine | CFIHOS-40000487 | design specification
CFIHOS-30000534 | gas turbine | CFIHOS-40000075 | direction of rotation
CFIHOS-30000534 | gas turbine | CFIHOS-40000085 | driven unit normal operating shaft power | CFIHOS-60001458 | kilowatt | CFIHOS-65000001 | electric-horsepower
CFIHOS-30000534 | gas turbine | CFIHOS-40000086 | driven unit normal speed | CFIHOS-60001480 | revolution per minute | CFIHOS-60001480 | revolution per minute
CFIHOS-30000534 | gas turbine | CFIHOS-40000110 | explosion protection gas group
CFIHOS-30000534 | gas turbine | CFIHOS-40000112 | explosion protection temperature class
CFIHOS-30000534 | gas turbine | CFIHOS-40000113 | explosion protection zone
CFIHOS-30000534 | gas turbine | CFIHOS-40000663 | explosion rated item
CFIHOS-30000534 | gas turbine | CFIHOS-40000135 | fuel type
CFIHOS-30000534 | gas turbine | CFIHOS-40000552 | lower limit operating inlet pressure
CFIHOS-30000534 | gas turbine | CFIHOS-40000553 | lower limit operating inlet temperature
CFIHOS-30000534 | gas turbine | CFIHOS-40000554 | lower limit operating outlet pressure
CFIHOS-30000534 | gas turbine | CFIHOS-40000555 | lower limit operating outlet temperature
CFIHOS-30000534 | gas turbine | CFIHOS-40000504 | lower limit operating temperature | CFIHOS-60001435 | degree celsius | CFIHOS-60001436 | degree fahrenheit
CFIHOS-30000534 | gas turbine | CFIHOS-40000220 | lower limit output power | CFIHOS-60001458 | kilowatt | CFIHOS-65000001 | electric-horsepower
CFIHOS-30000534 | gas turbine | CFIHOS-40000252 | normal operating cooling water inlet temperature | CFIHOS-60001435 | degree celsius | CFIHOS-60001436 | degree fahrenheit
CFIHOS-30000534 | gas turbine | CFIHOS-40000256 | normal operating extraction steam mass flow rate | CFIHOS-60001450 | kilogram per hour | CFIHOS-60001478 | pound per hour
CFIHOS-30000534 | gas turbine | CFIHOS-40000257 | normal operating extraction steam pressure | CFIHOS-60000744 | kilopascal gauge | CFIHOS-60001011 | pound per square inch gauge
CFIHOS-30000534 | gas turbine | CFIHOS-40000258 | normal operating extraction steam temperature | CFIHOS-60001435 | degree celsius | CFIHOS-60001436 | degree fahrenheit
CFIHOS-30000534 | gas turbine | CFIHOS-40000511 | normal operating inlet pressure | CFIHOS-60001430 | bar absolute | CFIHOS-60001010 | pound per square inch absolute
CFIHOS-30000534 | gas turbine | CFIHOS-40000285 | normal operating inlet steam pressure | CFIHOS-60000744 | kilopascal gauge | CFIHOS-60001011 | pound per square inch gauge
CFIHOS-30000534 | gas turbine | CFIHOS-40000286 | normal operating inlet steam temperature
CFIHOS-30000534 | gas turbine | CFIHOS-40000272 | normal operating inlet temperature | CFIHOS-60001435 | degree celsius | CFIHOS-60001436 | degree fahrenheit
CFIHOS-30000534 | gas turbine | CFIHOS-40000278 | normal operating outlet pressure | CFIHOS-60001430 | bar absolute | CFIHOS-60001010 | pound per square inch absolute
CFIHOS-30000534 | gas turbine | CFIHOS-40000287 | normal operating outlet steam pressure | CFIHOS-60000744 | kilopascal gauge | CFIHOS-60001011 | pound per square inch gauge
CFIHOS-30000534 | gas turbine | CFIHOS-40000288 | normal operating outlet steam temperature | CFIHOS-60001435 | degree celsius | CFIHOS-60001436 | degree fahrenheit
CFIHOS-30000534 | gas turbine | CFIHOS-40000282 | normal operating outlet temperature | CFIHOS-60001435 | degree celsius | CFIHOS-60001436 | degree fahrenheit
CFIHOS-30000534 | gas turbine | CFIHOS-40000283 | normal operating rotational speed | CFIHOS-60001480 | revolution per minute | CFIHOS-60001480 | revolution per minute
CFIHOS-30000534 | gas turbine | CFIHOS-40000292 | normal output power | CFIHOS-60001458 | kilowatt | CFIHOS-65000001 | electric-horsepower
CFIHOS-30000534 | gas turbine | CFIHOS-40000307 | number of shafts | CFIHOS-60000932 | piece | CFIHOS-60000932 | piece
CFIHOS-30000534 | gas turbine | CFIHOS-40000309 | operation continuous intermittent
CFIHOS-30000534 | gas turbine | CFIHOS-40000579 | safety integrity level
CFIHOS-30000534 | gas turbine | CFIHOS-40000412 | test medium
CFIHOS-30000534 | gas turbine | CFIHOS-40000532 | test pressure | CFIHOS-60001431 | bar gauge | CFIHOS-60001011 | pound per square inch gauge
CFIHOS-30000534 | gas turbine | CFIHOS-40000177 | thermal insulation class
CFIHOS-30000534 | gas turbine | CFIHOS-40000445 | turbine cycle
CFIHOS-30000534 | gas turbine | CFIHOS-40000456 | upper limit cooling water outlet temperature | CFIHOS-60001435 | degree celsius | CFIHOS-60001436 | degree fahrenheit
CFIHOS-30000534 | gas turbine | CFIHOS-40000535 | upper limit design pressure
CFIHOS-30000534 | gas turbine | CFIHOS-40000536 | upper limit design temperature
CFIHOS-30000534 | gas turbine | CFIHOS-40000466 | upper limit operating inlet pressure | CFIHOS-60001430 | bar absolute | CFIHOS-60001010 | pound per square inch absolute
CFIHOS-30000534 | gas turbine | CFIHOS-40000574 | upper limit operating inlet temperature
CFIHOS-30000534 | gas turbine | CFIHOS-40000575 | upper limit operating outlet pressure
CFIHOS-30000534 | gas turbine | CFIHOS-40000576 | upper limit operating outlet temperature
CFIHOS-30000534 | gas turbine | CFIHOS-40000537 | upper limit operating pressure | CFIHOS-60001431 | bar gauge | CFIHOS-60001011 | pound per square inch gauge
CFIHOS-30000534 | gas turbine | CFIHOS-40000538 | upper limit operating temperature | CFIHOS-60001435 | degree celsius | CFIHOS-60001436 | degree fahrenheit
CFIHOS-30000836 | gas-blast circuit-breaker | CFIHOS-40000029 | breaking capacity | CFIHOS-60001427 | ampere | CFIHOS-60001427 | ampere
CFIHOS-30000836 | gas-blast circuit-breaker | CFIHOS-40000110 | explosion protection gas group
CFIHOS-30000836 | gas-blast circuit-breaker | CFIHOS-40000112 | explosion protection temperature class
CFIHOS-30000836 | gas-blast circuit-breaker | CFIHOS-40000113 | explosion protection zone
CFIHOS-30000836 | gas-blast circuit-breaker | CFIHOS-40000663 | explosion rated item
CFIHOS-30000836 | gas-blast circuit-breaker | CFIHOS-40000241 | nominal current | CFIHOS-60001427 | ampere | CFIHOS-60001427 | ampere
CFIHOS-30000836 | gas-blast circuit-breaker | CFIHOS-40000302 | number of electrical phases
CFIHOS-30000836 | gas-blast circuit-breaker | CFIHOS-40000603 | operating voltage
CFIHOS-30000836 | gas-blast circuit-breaker | CFIHOS-40000521 | rated current | CFIHOS-60001427 | ampere | CFIHOS-60001427 | ampere
CFIHOS-30000836 | gas-blast circuit-breaker | CFIHOS-40000522 | rated frequency | CFIHOS-60001443 | hertz | CFIHOS-60001443 | hertz
CFIHOS-30000836 | gas-blast circuit-breaker | CFIHOS-40000331 | rated short circuit current | CFIHOS-60001448 | kiloampere | CFIHOS-60001448 | kiloampere
CFIHOS-30000836 | gas-blast circuit-breaker | CFIHOS-40000528 | rated voltage | CFIHOS-60001423 | volt | CFIHOS-60001423 | volt
CFIHOS-30000837 | gate control valve | CFIHOS-40000638 | actuation service
CFIHOS-30000837 | gate control valve | CFIHOS-40000599 | communication protocol
CFIHOS-30000837 | gate control valve | CFIHOS-40000487 | design specification
CFIHOS-30000837 | gate control valve | CFIHOS-40000110 | explosion protection gas group
CFIHOS-30000837 | gate control valve | CFIHOS-40000112 | explosion protection temperature class
CFIHOS-30000837 | gate control valve | CFIHOS-40000113 | explosion protection zone
CFIHOS-30000837 | gate control valve | CFIHOS-40000663 | explosion rated item
CFIHOS-30000837 | gate control valve | CFIHOS-40000580 | failure action
CFIHOS-30000837 | gate control valve | CFIHOS-40000585 | fire safe
CFIHOS-30000837 | gate control valve | CFIHOS-40000132 | fluid name
CFIHOS-30000837 | gate control valve | CFIHOS-40000584 | full opening valve
CFIHOS-30000837 | gate control valve | CFIHOS-40000600 | input signal range
CFIHOS-30000837 | gate control valve | CFIHOS-40000597 | input signal type
CFIHOS-30000837 | gate control valve | CFIHOS-40000509 | nominal diameter | CFIHOS-60001469 | millimetre | CFIHOS-60001446 | inch
CFIHOS-30000837 | gate control valve | CFIHOS-40000512 | normal operating pressure | CFIHOS-60001431 | bar gauge | CFIHOS-60001011 | pound per square inch gauge
CFIHOS-30000837 | gate control valve | CFIHOS-40000514 | normal operating temperature | CFIHOS-60001435 | degree celsius | CFIHOS-60001436 | degree fahrenheit
CFIHOS-30000837 | gate control valve | CFIHOS-40000601 | output signal range
CFIHOS-30000837 | gate control valve | CFIHOS-40000598 | output signal type
CFIHOS-30000837 | gate control valve | CFIHOS-40000488 | piping class
CFIHOS-30000837 | gate control valve | CFIHOS-40000579 | safety integrity level
CFIHOS-30000838 | gate valve | CFIHOS-40000487 | design specification
CFIHOS-30000838 | gate valve | CFIHOS-40000580 | failure action
CFIHOS-30000838 | gate valve | CFIHOS-40000132 | fluid name
CFIHOS-30000838 | gate valve | CFIHOS-40000584 | full opening valve
CFIHOS-30000838 | gate valve | CFIHOS-40000509 | nominal diameter | CFIHOS-60001469 | millimetre | CFIHOS-60001446 | inch
CFIHOS-30000838 | gate valve | CFIHOS-40000512 | normal operating pressure | CFIHOS-60001431 | bar gauge | CFIHOS-60001011 | pound per square inch gauge
CFIHOS-30000838 | gate valve | CFIHOS-40000514 | normal operating temperature | CFIHOS-60001435 | degree celsius | CFIHOS-60001436 | degree fahrenheit
CFIHOS-30000838 | gate valve | CFIHOS-40000488 | piping class
CFIHOS-30000535 | gear box | CFIHOS-40000487 | design specification
CFIHOS-30000535 | gear box | CFIHOS-40000075 | direction of rotation
CFIHOS-30000535 | gear box | CFIHOS-40000087 | driver type
CFIHOS-30000535 | gear box | CFIHOS-40000140 | gear box type
CFIHOS-30000535 | gear box | CFIHOS-40000561 | orientation
CFIHOS-30000535 | gear box | CFIHOS-40000536 | upper limit design temperature
CFIHOS-30000535 | gear box | CFIHOS-40000538 | upper limit operating temperature
CFIHOS-30000839 | globe control valve | CFIHOS-40000638 | actuation service
CFIHOS-30000839 | globe control valve | CFIHOS-40000599 | communication protocol
CFIHOS-30000839 | globe control valve | CFIHOS-40000487 | design specification
CFIHOS-30000839 | globe control valve | CFIHOS-40000110 | explosion protection gas group
CFIHOS-30000839 | globe control valve | CFIHOS-40000112 | explosion protection temperature class
CFIHOS-30000839 | globe control valve | CFIHOS-40000113 | explosion protection zone
CFIHOS-30000839 | globe control valve | CFIHOS-40000663 | explosion rated item
CFIHOS-30000839 | globe control valve | CFIHOS-40000580 | failure action
CFIHOS-30000839 | globe control valve | CFIHOS-40000585 | fire safe
CFIHOS-30000839 | globe control valve | CFIHOS-40000132 | fluid name
CFIHOS-30000839 | globe control valve | CFIHOS-40000584 | full opening valve
CFIHOS-30000839 | globe control valve | CFIHOS-40000600 | input signal range
CFIHOS-30000839 | globe control valve | CFIHOS-40000597 | input signal type
CFIHOS-30000839 | globe control valve | CFIHOS-40000509 | nominal diameter | CFIHOS-60001469 | millimetre | CFIHOS-60001446 | inch
CFIHOS-30000839 | globe control valve | CFIHOS-40000512 | normal operating pressure | CFIHOS-60001431 | bar gauge | CFIHOS-60001011 | pound per square inch gauge
CFIHOS-30000839 | globe control valve | CFIHOS-40000514 | normal operating temperature | CFIHOS-60001435 | degree celsius | CFIHOS-60001436 | degree fahrenheit
CFIHOS-30000839 | globe control valve | CFIHOS-40000601 | output signal range
CFIHOS-30000839 | globe control valve | CFIHOS-40000598 | output signal type
CFIHOS-30000839 | globe control valve | CFIHOS-40000488 | piping class
CFIHOS-30000839 | globe control valve | CFIHOS-40000579 | safety integrity level
CFIHOS-30000840 | globe valve | CFIHOS-40000487 | design specification
CFIHOS-30000840 | globe valve | CFIHOS-40000580 | failure action
CFIHOS-30000840 | globe valve | CFIHOS-40000132 | fluid name
CFIHOS-30000840 | globe valve | CFIHOS-40000584 | full opening valve
CFIHOS-30000840 | globe valve | CFIHOS-40000509 | nominal diameter | CFIHOS-60001469 | millimetre | CFIHOS-60001446 | inch
CFIHOS-30000840 | globe valve | CFIHOS-40000512 | normal operating pressure | CFIHOS-60001431 | bar gauge | CFIHOS-60001011 | pound per square inch gauge
CFIHOS-30000840 | globe valve | CFIHOS-40000514 | normal operating temperature | CFIHOS-60001435 | degree celsius | CFIHOS-60001436 | degree fahrenheit
CFIHOS-30000840 | globe valve | CFIHOS-40000488 | piping class
CFIHOS-30000841 | gravity separator | CFIHOS-40000487 | design specification
CFIHOS-30000841 | gravity separator | CFIHOS-40000613 | external coating specification
CFIHOS-30000841 | gravity separator | CFIHOS-40000132 | fluid name
CFIHOS-30000841 | gravity separator | CFIHOS-40000504 | lower limit operating temperature | CFIHOS-60001435 | degree celsius | CFIHOS-60001436 | degree fahrenheit
CFIHOS-30000841 | gravity separator | CFIHOS-40000561 | orientation
CFIHOS-30000841 | gravity separator | CFIHOS-40000535 | upper limit design pressure | CFIHOS-60001431 | bar gauge | CFIHOS-60001011 | pound per square inch gauge
CFIHOS-30000841 | gravity separator | CFIHOS-40000536 | upper limit design temperature | CFIHOS-60001435 | degree celsius | CFIHOS-60001436 | degree fahrenheit
CFIHOS-30000841 | gravity separator | CFIHOS-40000537 | upper limit operating pressure | CFIHOS-60001431 | bar gauge | CFIHOS-60001011 | pound per square inch gauge
CFIHOS-30000841 | gravity separator | CFIHOS-40000538 | upper limit operating temperature | CFIHOS-60001435 | degree celsius | CFIHOS-60001436 | degree fahrenheit
CFIHOS-30000974 | groundwater protection | CFIHOS-40000678 | type of groundwater protection
CFIHOS-30000975 | gully drain | CFIHOS-40000672 | type of cover
CFIHOS-30000579 | gutter | CFIHOS-40000487 | design specification
CFIHOS-30000579 | gutter | CFIHOS-40000293 | normal volume flow rate
CFIHOS-30000082 | heat and smoke detector | CFIHOS-40000110 | explosion protection gas group
CFIHOS-30000082 | heat and smoke detector | CFIHOS-40000112 | explosion protection temperature class
CFIHOS-30000082 | heat and smoke detector | CFIHOS-40000113 | explosion protection zone
CFIHOS-30000082 | heat and smoke detector | CFIHOS-40000663 | explosion rated item
CFIHOS-30000082 | heat and smoke detector | CFIHOS-40000582 | set point high
CFIHOS-30000390 | heat exchanger | CFIHOS-40000697 | heat transfer area
CFIHOS-30000349 | heating cable | CFIHOS-40000110 | explosion protection gas group
CFIHOS-30000349 | heating cable | CFIHOS-40000112 | explosion protection temperature class
CFIHOS-30000349 | heating cable | CFIHOS-40000113 | explosion protection zone
CFIHOS-30000349 | heating cable | CFIHOS-40000663 | explosion rated item
CFIHOS-30000349 | heating cable | CFIHOS-40000201 | length | CFIHOS-60001469 | millimetre | CFIHOS-60001446 | inch
CFIHOS-30000349 | heating cable | CFIHOS-40000241 | nominal current | CFIHOS-60001427 | ampere | CFIHOS-60001427 | ampere
CFIHOS-30000349 | heating cable | CFIHOS-40000602 | normal operating power consumption
CFIHOS-30000349 | heating cable | CFIHOS-40000603 | operating voltage
CFIHOS-30000349 | heating cable | CFIHOS-40000521 | rated current | CFIHOS-60001427 | ampere | CFIHOS-60001427 | ampere
CFIHOS-30000349 | heating cable | CFIHOS-40000524 | rated power consumption | CFIHOS-60001458 | kilowatt | CFIHOS-60001458 | kilowatt
CFIHOS-30000349 | heating cable | CFIHOS-40000528 | rated voltage | CFIHOS-60001423 | volt | CFIHOS-60001423 | volt
CFIHOS-30000350 | high-pass filter | CFIHOS-40000110 | explosion protection gas group
CFIHOS-30000350 | high-pass filter | CFIHOS-40000112 | explosion protection temperature class
CFIHOS-30000350 | high-pass filter | CFIHOS-40000113 | explosion protection zone
CFIHOS-30000350 | high-pass filter | CFIHOS-40000663 | explosion rated item
CFIHOS-30000759 | hopper | CFIHOS-40000487 | design specification
CFIHOS-30000759 | hopper | CFIHOS-40000503 | lower limit design temperature
CFIHOS-30000759 | hopper | CFIHOS-40000293 | normal volume flow rate
CFIHOS-30000759 | hopper | CFIHOS-40000320 | pressure equipment category
CFIHOS-30000759 | hopper | CFIHOS-40000535 | upper limit design pressure
CFIHOS-30000759 | hopper | CFIHOS-40000536 | upper limit design temperature
CFIHOS-30000084 | horn | CFIHOS-40000110 | explosion protection gas group
CFIHOS-30000084 | horn | CFIHOS-40000112 | explosion protection temperature class
CFIHOS-30000084 | horn | CFIHOS-40000113 | explosion protection zone
CFIHOS-30000084 | horn | CFIHOS-40000663 | explosion rated item
CFIHOS-30000085 | hose | CFIHOS-40000320 | pressure equipment category
CFIHOS-30000087 | humidifier | CFIHOS-40000110 | explosion protection gas group
CFIHOS-30000087 | humidifier | CFIHOS-40000112 | explosion protection temperature class
CFIHOS-30000087 | humidifier | CFIHOS-40000113 | explosion protection zone
CFIHOS-30000087 | humidifier | CFIHOS-40000663 | explosion rated item
CFIHOS-30000088 | humidity analyser | CFIHOS-40000110 | explosion protection gas group
CFIHOS-30000088 | humidity analyser | CFIHOS-40000112 | explosion protection temperature class
CFIHOS-30000088 | humidity analyser | CFIHOS-40000113 | explosion protection zone
CFIHOS-30000088 | humidity analyser | CFIHOS-40000663 | explosion rated item
CFIHOS-30000433 | hydraulic actuator | CFIHOS-40000110 | explosion protection gas group
CFIHOS-30000433 | hydraulic actuator | CFIHOS-40000112 | explosion protection temperature class
CFIHOS-30000433 | hydraulic actuator | CFIHOS-40000113 | explosion protection zone
CFIHOS-30000433 | hydraulic actuator | CFIHOS-40000663 | explosion rated item
CFIHOS-30000434 | hydraulic controller | CFIHOS-40000110 | explosion protection gas group
CFIHOS-30000434 | hydraulic controller | CFIHOS-40000112 | explosion protection temperature class
CFIHOS-30000434 | hydraulic controller | CFIHOS-40000113 | explosion protection zone
CFIHOS-30000434 | hydraulic controller | CFIHOS-40000663 | explosion rated item
CFIHOS-30000434 | hydraulic controller | CFIHOS-40000579 | safety integrity level
CFIHOS-30000538 | hydraulic cylinder | CFIHOS-40000561 | orientation
CFIHOS-30000538 | hydraulic cylinder | CFIHOS-40000320 | pressure equipment category
CFIHOS-30000539 | hydraulic motor | CFIHOS-40000075 | direction of rotation
CFIHOS-30000539 | hydraulic motor | CFIHOS-40000293 | normal volume flow rate
CFIHOS-30000539 | hydraulic motor | CFIHOS-40000523 | rated output power | CFIHOS-60001458 | kilowatt | CFIHOS-65000001 | electric-horsepower
CFIHOS-30000090 | hydraulic power supply | CFIHOS-40000487 | design specification
CFIHOS-30000942 | hydraulic power unit | CFIHOS-40000110 | explosion protection gas group
CFIHOS-30000942 | hydraulic power unit | CFIHOS-40000112 | explosion protection temperature class
CFIHOS-30000942 | hydraulic power unit | CFIHOS-40000113 | explosion protection zone
CFIHOS-30000942 | hydraulic power unit | CFIHOS-40000663 | explosion rated item
CFIHOS-30000843 | hydraulic turbine | CFIHOS-40000487 | design specification
CFIHOS-30000843 | hydraulic turbine | CFIHOS-40000075 | direction of rotation
CFIHOS-30000843 | hydraulic turbine | CFIHOS-40000085 | driven unit normal operating shaft power | CFIHOS-60001458 | kilowatt | CFIHOS-65000001 | electric-horsepower
CFIHOS-30000843 | hydraulic turbine | CFIHOS-40000086 | driven unit normal speed | CFIHOS-60001480 | revolution per minute | CFIHOS-60001480 | revolution per minute
CFIHOS-30000843 | hydraulic turbine | CFIHOS-40000110 | explosion protection gas group
CFIHOS-30000843 | hydraulic turbine | CFIHOS-40000112 | explosion protection temperature class
CFIHOS-30000843 | hydraulic turbine | CFIHOS-40000113 | explosion protection zone
CFIHOS-30000843 | hydraulic turbine | CFIHOS-40000663 | explosion rated item
CFIHOS-30000843 | hydraulic turbine | CFIHOS-40000135 | fuel type
CFIHOS-30000843 | hydraulic turbine | CFIHOS-40000552 | lower limit operating inlet pressure
CFIHOS-30000843 | hydraulic turbine | CFIHOS-40000553 | lower limit operating inlet temperature
CFIHOS-30000843 | hydraulic turbine | CFIHOS-40000554 | lower limit operating outlet pressure
CFIHOS-30000843 | hydraulic turbine | CFIHOS-40000555 | lower limit operating outlet temperature
CFIHOS-30000843 | hydraulic turbine | CFIHOS-40000504 | lower limit operating temperature | CFIHOS-60001435 | degree celsius | CFIHOS-60001436 | degree fahrenheit
CFIHOS-30000843 | hydraulic turbine | CFIHOS-40000220 | lower limit output power | CFIHOS-60001458 | kilowatt | CFIHOS-65000001 | electric-horsepower
CFIHOS-30000843 | hydraulic turbine | CFIHOS-40000252 | normal operating cooling water inlet temperature | CFIHOS-60001435 | degree celsius | CFIHOS-60001436 | degree fahrenheit
CFIHOS-30000843 | hydraulic turbine | CFIHOS-40000256 | normal operating extraction steam mass flow rate | CFIHOS-60001450 | kilogram per hour | CFIHOS-60001478 | pound per hour
CFIHOS-30000843 | hydraulic turbine | CFIHOS-40000257 | normal operating extraction steam pressure | CFIHOS-60000744 | kilopascal gauge | CFIHOS-60001011 | pound per square inch gauge
CFIHOS-30000843 | hydraulic turbine | CFIHOS-40000258 | normal operating extraction steam temperature | CFIHOS-60001435 | degree celsius | CFIHOS-60001436 | degree fahrenheit
CFIHOS-30000843 | hydraulic turbine | CFIHOS-40000511 | normal operating inlet pressure | CFIHOS-60001430 | bar absolute | CFIHOS-60001010 | pound per square inch absolute
CFIHOS-30000843 | hydraulic turbine | CFIHOS-40000285 | normal operating inlet steam pressure | CFIHOS-60000744 | kilopascal gauge | CFIHOS-60001011 | pound per square inch gauge
CFIHOS-30000843 | hydraulic turbine | CFIHOS-40000286 | normal operating inlet steam temperature
CFIHOS-30000843 | hydraulic turbine | CFIHOS-40000272 | normal operating inlet temperature | CFIHOS-60001435 | degree celsius | CFIHOS-60001436 | degree fahrenheit
CFIHOS-30000843 | hydraulic turbine | CFIHOS-40000278 | normal operating outlet pressure | CFIHOS-60001430 | bar absolute | CFIHOS-60001010 | pound per square inch absolute
CFIHOS-30000843 | hydraulic turbine | CFIHOS-40000287 | normal operating outlet steam pressure | CFIHOS-60000744 | kilopascal gauge | CFIHOS-60001011 | pound per square inch gauge
CFIHOS-30000843 | hydraulic turbine | CFIHOS-40000288 | normal operating outlet steam temperature | CFIHOS-60001435 | degree celsius | CFIHOS-60001436 | degree fahrenheit
CFIHOS-30000843 | hydraulic turbine | CFIHOS-40000282 | normal operating outlet temperature | CFIHOS-60001435 | degree celsius | CFIHOS-60001436 | degree fahrenheit
CFIHOS-30000843 | hydraulic turbine | CFIHOS-40000283 | normal operating rotational speed | CFIHOS-60001480 | revolution per minute | CFIHOS-60001480 | revolution per minute
CFIHOS-30000843 | hydraulic turbine | CFIHOS-40000292 | normal output power | CFIHOS-60001458 | kilowatt | CFIHOS-65000001 | electric-horsepower
CFIHOS-30000843 | hydraulic turbine | CFIHOS-40000307 | number of shafts | CFIHOS-60000932 | piece | CFIHOS-60000932 | piece
CFIHOS-30000843 | hydraulic turbine | CFIHOS-40000309 | operation continuous intermittent
CFIHOS-30000843 | hydraulic turbine | CFIHOS-40000412 | test medium
CFIHOS-30000843 | hydraulic turbine | CFIHOS-40000532 | test pressure | CFIHOS-60001431 | bar gauge | CFIHOS-60001011 | pound per square inch gauge
CFIHOS-30000843 | hydraulic turbine | CFIHOS-40000177 | thermal insulation class
CFIHOS-30000843 | hydraulic turbine | CFIHOS-40000445 | turbine cycle
CFIHOS-30000843 | hydraulic turbine | CFIHOS-40000456 | upper limit cooling water outlet temperature | CFIHOS-60001435 | degree celsius | CFIHOS-60001436 | degree fahrenheit
CFIHOS-30000843 | hydraulic turbine | CFIHOS-40000466 | upper limit operating inlet pressure | CFIHOS-60001430 | bar absolute | CFIHOS-60001010 | pound per square inch absolute
CFIHOS-30000843 | hydraulic turbine | CFIHOS-40000574 | upper limit operating inlet temperature
CFIHOS-30000843 | hydraulic turbine | CFIHOS-40000575 | upper limit operating outlet pressure
CFIHOS-30000843 | hydraulic turbine | CFIHOS-40000576 | upper limit operating outlet temperature
CFIHOS-30000843 | hydraulic turbine | CFIHOS-40000537 | upper limit operating pressure | CFIHOS-60001431 | bar gauge | CFIHOS-60001011 | pound per square inch gauge
CFIHOS-30000843 | hydraulic turbine | CFIHOS-40000538 | upper limit operating temperature | CFIHOS-60001435 | degree celsius | CFIHOS-60001436 | degree fahrenheit
CFIHOS-30000581 | hydro cyclone | CFIHOS-40000487 | design specification
CFIHOS-30000581 | hydro cyclone | CFIHOS-40000613 | external coating specification
CFIHOS-30000581 | hydro cyclone | CFIHOS-40000132 | fluid name
CFIHOS-30000581 | hydro cyclone | CFIHOS-40000504 | lower limit operating temperature | CFIHOS-60001435 | degree celsius | CFIHOS-60001436 | degree fahrenheit
CFIHOS-30000581 | hydro cyclone | CFIHOS-40000561 | orientation
CFIHOS-30000581 | hydro cyclone | CFIHOS-40000535 | upper limit design pressure | CFIHOS-60001431 | bar gauge | CFIHOS-60001011 | pound per square inch gauge
CFIHOS-30000581 | hydro cyclone | CFIHOS-40000536 | upper limit design temperature | CFIHOS-60001435 | degree celsius | CFIHOS-60001436 | degree fahrenheit
CFIHOS-30000581 | hydro cyclone | CFIHOS-40000537 | upper limit operating pressure | CFIHOS-60001431 | bar gauge | CFIHOS-60001011 | pound per square inch gauge
CFIHOS-30000581 | hydro cyclone | CFIHOS-40000538 | upper limit operating temperature | CFIHOS-60001435 | degree celsius | CFIHOS-60001436 | degree fahrenheit
CFIHOS-30000391 | incinerator | CFIHOS-40000074 | design tube metal temperature | CFIHOS-60001435 | degree celsius | CFIHOS-60001436 | degree fahrenheit
CFIHOS-30000391 | incinerator | CFIHOS-40000110 | explosion protection gas group
CFIHOS-30000391 | incinerator | CFIHOS-40000112 | explosion protection temperature class
CFIHOS-30000391 | incinerator | CFIHOS-40000113 | explosion protection zone
CFIHOS-30000391 | incinerator | CFIHOS-40000663 | explosion rated item
CFIHOS-30000391 | incinerator | CFIHOS-40000132 | fluid name
CFIHOS-30000391 | incinerator | CFIHOS-40000511 | normal operating inlet pressure | CFIHOS-60001430 | bar absolute | CFIHOS-60001010 | pound per square inch absolute
CFIHOS-30000391 | incinerator | CFIHOS-40000272 | normal operating inlet temperature | CFIHOS-60001435 | degree celsius | CFIHOS-60001436 | degree fahrenheit
CFIHOS-30000391 | incinerator | CFIHOS-40000278 | normal operating outlet pressure | CFIHOS-60001430 | bar absolute | CFIHOS-60001010 | pound per square inch absolute
CFIHOS-30000391 | incinerator | CFIHOS-40000282 | normal operating outlet temperature | CFIHOS-60001435 | degree celsius | CFIHOS-60001436 | degree fahrenheit
CFIHOS-30000292 | indicating instrument | CFIHOS-40000110 | explosion protection gas group
CFIHOS-30000292 | indicating instrument | CFIHOS-40000112 | explosion protection temperature class
CFIHOS-30000292 | indicating instrument | CFIHOS-40000113 | explosion protection zone
CFIHOS-30000292 | indicating instrument | CFIHOS-40000663 | explosion rated item
CFIHOS-30000099 | instrument loop | CFIHOS-40000063 | controlled property
CFIHOS-30000099 | instrument loop | CFIHOS-40000636 | loop application
CFIHOS-30000100 | intercom | CFIHOS-40000110 | explosion protection gas group
CFIHOS-30000100 | intercom | CFIHOS-40000112 | explosion protection temperature class
CFIHOS-30000100 | intercom | CFIHOS-40000113 | explosion protection zone
CFIHOS-30000100 | intercom | CFIHOS-40000663 | explosion rated item
CFIHOS-30000897 | intrinsically safe barrier | CFIHOS-40000110 | explosion protection gas group
CFIHOS-30000897 | intrinsically safe barrier | CFIHOS-40000112 | explosion protection temperature class
CFIHOS-30000897 | intrinsically safe barrier | CFIHOS-40000113 | explosion protection zone
CFIHOS-30000897 | intrinsically safe barrier | CFIHOS-40000663 | explosion rated item
CFIHOS-30000352 | isolator | CFIHOS-40000110 | explosion protection gas group
CFIHOS-30000352 | isolator | CFIHOS-40000112 | explosion protection temperature class
CFIHOS-30000352 | isolator | CFIHOS-40000113 | explosion protection zone
CFIHOS-30000352 | isolator | CFIHOS-40000663 | explosion rated item
CFIHOS-30000353 | junction box | CFIHOS-40000110 | explosion protection gas group
CFIHOS-30000353 | junction box | CFIHOS-40000112 | explosion protection temperature class
CFIHOS-30000353 | junction box | CFIHOS-40000113 | explosion protection zone
CFIHOS-30000353 | junction box | CFIHOS-40000663 | explosion rated item
CFIHOS-30000353 | junction box | CFIHOS-40000603 | operating voltage
CFIHOS-30000353 | junction box | CFIHOS-40000528 | rated voltage | CFIHOS-60001423 | volt | CFIHOS-60001423 | volt
CFIHOS-30000756 | kettle reboiler | CFIHOS-40000613 | external coating specification
CFIHOS-30000756 | kettle reboiler | CFIHOS-40000362 | shell side fluid name
CFIHOS-30000756 | kettle reboiler | CFIHOS-40000620 | shell side normal operating inlet pressure
CFIHOS-30000756 | kettle reboiler | CFIHOS-40000621 | shell side normal operating inlet temperature
CFIHOS-30000756 | kettle reboiler | CFIHOS-40000622 | shell side normal operating mass flow rate
CFIHOS-30000756 | kettle reboiler | CFIHOS-40000623 | shell side normal operating outlet temperature
CFIHOS-30000756 | kettle reboiler | CFIHOS-40000436 | tube side fluid name
CFIHOS-30000756 | kettle reboiler | CFIHOS-40000438 | tube side normal operating inlet pressure | CFIHOS-60001431 | bar gauge | CFIHOS-60001011 | pound per square inch gauge
CFIHOS-30000756 | kettle reboiler | CFIHOS-40000437 | tube side normal operating inlet temperature | CFIHOS-60001435 | degree celsius | CFIHOS-60001436 | degree fahrenheit
CFIHOS-30000756 | kettle reboiler | CFIHOS-40000624 | tube side normal operating mass flow rate
CFIHOS-30000756 | kettle reboiler | CFIHOS-40000439 | tube side normal operating outlet temperature | CFIHOS-60001435 | degree celsius | CFIHOS-60001436 | degree fahrenheit
CFIHOS-30000435 | keyboard | CFIHOS-40000110 | explosion protection gas group
CFIHOS-30000435 | keyboard | CFIHOS-40000112 | explosion protection temperature class
CFIHOS-30000435 | keyboard | CFIHOS-40000113 | explosion protection zone
CFIHOS-30000435 | keyboard | CFIHOS-40000663 | explosion rated item
CFIHOS-30000697 | knock out drum | CFIHOS-40000487 | design specification
CFIHOS-30000697 | knock out drum | CFIHOS-40000613 | external coating specification
CFIHOS-30000697 | knock out drum | CFIHOS-40000132 | fluid name
CFIHOS-30000697 | knock out drum | CFIHOS-40000556 | lower limit operating pressure
CFIHOS-30000697 | knock out drum | CFIHOS-40000504 | lower limit operating temperature | CFIHOS-60001435 | degree celsius | CFIHOS-60001436 | degree fahrenheit
CFIHOS-30000697 | knock out drum | CFIHOS-40000561 | orientation
CFIHOS-30000697 | knock out drum | CFIHOS-40000320 | pressure equipment category
CFIHOS-30000697 | knock out drum | CFIHOS-40000537 | upper limit operating pressure | CFIHOS-60001431 | bar gauge | CFIHOS-60001011 | pound per square inch gauge
CFIHOS-30000697 | knock out drum | CFIHOS-40000538 | upper limit operating temperature | CFIHOS-60001435 | degree celsius | CFIHOS-60001436 | degree fahrenheit
CFIHOS-30000978 | lagging | CFIHOS-40000679 | type of lagging
CFIHOS-30000354 | lamp | CFIHOS-40000110 | explosion protection gas group
CFIHOS-30000354 | lamp | CFIHOS-40000112 | explosion protection temperature class
CFIHOS-30000354 | lamp | CFIHOS-40000113 | explosion protection zone
CFIHOS-30000354 | lamp | CFIHOS-40000663 | explosion rated item
CFIHOS-30000980 | leakage collection system | CFIHOS-40000320 | pressure equipment category
CFIHOS-30000672 | level element | CFIHOS-40000110 | explosion protection gas group
CFIHOS-30000672 | level element | CFIHOS-40000112 | explosion protection temperature class
CFIHOS-30000672 | level element | CFIHOS-40000113 | explosion protection zone
CFIHOS-30000672 | level element | CFIHOS-40000663 | explosion rated item
CFIHOS-30000672 | level element | CFIHOS-40000132 | fluid name
CFIHOS-30000687 | level gauge | CFIHOS-40000110 | explosion protection gas group
CFIHOS-30000687 | level gauge | CFIHOS-40000112 | explosion protection temperature class
CFIHOS-30000687 | level gauge | CFIHOS-40000113 | explosion protection zone
CFIHOS-30000687 | level gauge | CFIHOS-40000663 | explosion rated item
CFIHOS-30000677 | level switch | CFIHOS-40000110 | explosion protection gas group
CFIHOS-30000677 | level switch | CFIHOS-40000112 | explosion protection temperature class
CFIHOS-30000677 | level switch | CFIHOS-40000113 | explosion protection zone
CFIHOS-30000677 | level switch | CFIHOS-40000663 | explosion rated item
CFIHOS-30000677 | level switch | CFIHOS-40000579 | safety integrity level
CFIHOS-30000646 | level transmitter | CFIHOS-40000110 | explosion protection gas group
CFIHOS-30000646 | level transmitter | CFIHOS-40000112 | explosion protection temperature class
CFIHOS-30000646 | level transmitter | CFIHOS-40000113 | explosion protection zone
CFIHOS-30000646 | level transmitter | CFIHOS-40000663 | explosion rated item
CFIHOS-30000646 | level transmitter | CFIHOS-40000579 | safety integrity level
CFIHOS-30000115 | life buoy light | CFIHOS-40000112 | explosion protection temperature class
CFIHOS-30000584 | lifting lug | CFIHOS-40000320 | pressure equipment category
CFIHOS-30000844 | linear polarization resistance element | CFIHOS-40000110 | explosion protection gas group
CFIHOS-30000844 | linear polarization resistance element | CFIHOS-40000112 | explosion protection temperature class
CFIHOS-30000844 | linear polarization resistance element | CFIHOS-40000113 | explosion protection zone
CFIHOS-30000844 | linear polarization resistance element | CFIHOS-40000663 | explosion rated item
CFIHOS-30000844 | linear polarization resistance element | CFIHOS-40000132 | fluid name
CFIHOS-30000120 | liquid composition analyser | CFIHOS-40000110 | explosion protection gas group
CFIHOS-30000120 | liquid composition analyser | CFIHOS-40000112 | explosion protection temperature class
CFIHOS-30000120 | liquid composition analyser | CFIHOS-40000113 | explosion protection zone
CFIHOS-30000120 | liquid composition analyser | CFIHOS-40000663 | explosion rated item
CFIHOS-30000121 | liquid detector | CFIHOS-40000110 | explosion protection gas group
CFIHOS-30000121 | liquid detector | CFIHOS-40000112 | explosion protection temperature class
CFIHOS-30000121 | liquid detector | CFIHOS-40000113 | explosion protection zone
CFIHOS-30000121 | liquid detector | CFIHOS-40000663 | explosion rated item
CFIHOS-30000121 | liquid detector | CFIHOS-40000579 | safety integrity level
CFIHOS-30000123 | load cell | CFIHOS-40000110 | explosion protection gas group
CFIHOS-30000123 | load cell | CFIHOS-40000112 | explosion protection temperature class
CFIHOS-30000123 | load cell | CFIHOS-40000113 | explosion protection zone
CFIHOS-30000123 | load cell | CFIHOS-40000663 | explosion rated item
CFIHOS-30000602 | loading arm | CFIHOS-40000110 | explosion protection gas group
CFIHOS-30000602 | loading arm | CFIHOS-40000112 | explosion protection temperature class
CFIHOS-30000602 | loading arm | CFIHOS-40000113 | explosion protection zone
CFIHOS-30000602 | loading arm | CFIHOS-40000663 | explosion rated item
CFIHOS-30000602 | loading arm | CFIHOS-40000132 | fluid name
CFIHOS-30000602 | loading arm | CFIHOS-40000503 | lower limit design temperature | CFIHOS-60001435 | degree celsius | CFIHOS-60001436 | degree fahrenheit
CFIHOS-30000602 | loading arm | CFIHOS-40000504 | lower limit operating temperature | CFIHOS-60001435 | degree celsius | CFIHOS-60001436 | degree fahrenheit
CFIHOS-30000602 | loading arm | CFIHOS-40000512 | normal operating pressure | CFIHOS-60001431 | bar gauge | CFIHOS-60001011 | pound per square inch gauge
CFIHOS-30000602 | loading arm | CFIHOS-40000536 | upper limit design temperature | CFIHOS-60001435 | degree celsius | CFIHOS-60001436 | degree fahrenheit
CFIHOS-30000602 | loading arm | CFIHOS-40000538 | upper limit operating temperature | CFIHOS-60001435 | degree celsius | CFIHOS-60001436 | degree fahrenheit
CFIHOS-30000982 | local access equipment | CFIHOS-40000681 | type of local access equipment
CFIHOS-30000647 | local area network | CFIHOS-40000110 | explosion protection gas group
CFIHOS-30000647 | local area network | CFIHOS-40000112 | explosion protection temperature class
CFIHOS-30000647 | local area network | CFIHOS-40000113 | explosion protection zone
CFIHOS-30000647 | local area network | CFIHOS-40000663 | explosion rated item
CFIHOS-30000436 | loudspeaker | CFIHOS-40000110 | explosion protection gas group
CFIHOS-30000436 | loudspeaker | CFIHOS-40000112 | explosion protection temperature class
CFIHOS-30000436 | loudspeaker | CFIHOS-40000113 | explosion protection zone
CFIHOS-30000436 | loudspeaker | CFIHOS-40000663 | explosion rated item
CFIHOS-30000356 | low-pass filter | CFIHOS-40000110 | explosion protection gas group
CFIHOS-30000356 | low-pass filter | CFIHOS-40000112 | explosion protection temperature class
CFIHOS-30000356 | low-pass filter | CFIHOS-40000113 | explosion protection zone
CFIHOS-30000356 | low-pass filter | CFIHOS-40000663 | explosion rated item
CFIHOS-30000541 | lubrication system | CFIHOS-40000293 | normal volume flow rate
CFIHOS-30000541 | lubrication system | CFIHOS-40000535 | upper limit design pressure
CFIHOS-30000357 | luminaire | CFIHOS-40000110 | explosion protection gas group
CFIHOS-30000357 | luminaire | CFIHOS-40000112 | explosion protection temperature class
CFIHOS-30000357 | luminaire | CFIHOS-40000113 | explosion protection zone
CFIHOS-30000357 | luminaire | CFIHOS-40000663 | explosion rated item
CFIHOS-30000437 | magnetic level gauge | CFIHOS-40000110 | explosion protection gas group
CFIHOS-30000437 | magnetic level gauge | CFIHOS-40000112 | explosion protection temperature class
CFIHOS-30000437 | magnetic level gauge | CFIHOS-40000113 | explosion protection zone
CFIHOS-30000437 | magnetic level gauge | CFIHOS-40000663 | explosion rated item
CFIHOS-30000126 | magnetic level transmitter | CFIHOS-40000110 | explosion protection gas group
CFIHOS-30000126 | magnetic level transmitter | CFIHOS-40000112 | explosion protection temperature class
CFIHOS-30000126 | magnetic level transmitter | CFIHOS-40000113 | explosion protection zone
CFIHOS-30000126 | magnetic level transmitter | CFIHOS-40000663 | explosion rated item
CFIHOS-30000126 | magnetic level transmitter | CFIHOS-40000579 | safety integrity level
CFIHOS-30000308 | manifold | CFIHOS-40000487 | design specification
CFIHOS-30000308 | manifold | CFIHOS-40000110 | explosion protection gas group
CFIHOS-30000308 | manifold | CFIHOS-40000112 | explosion protection temperature class
CFIHOS-30000308 | manifold | CFIHOS-40000113 | explosion protection zone
CFIHOS-30000308 | manifold | CFIHOS-40000663 | explosion rated item
CFIHOS-30000308 | manifold | CFIHOS-40000132 | fluid name
CFIHOS-30000308 | manifold | CFIHOS-40000503 | lower limit design temperature
CFIHOS-30000308 | manifold | CFIHOS-40000514 | normal operating temperature | CFIHOS-60001435 | degree celsius | CFIHOS-60001436 | degree fahrenheit
CFIHOS-30000308 | manifold | CFIHOS-40000293 | normal volume flow rate
CFIHOS-30000308 | manifold | CFIHOS-40000535 | upper limit design pressure | CFIHOS-60001431 | bar gauge | CFIHOS-60001011 | pound per square inch gauge
CFIHOS-30000308 | manifold | CFIHOS-40000536 | upper limit design temperature | CFIHOS-60001435 | degree celsius | CFIHOS-60001436 | degree fahrenheit
CFIHOS-30000127 | manual call point | CFIHOS-40000009 | ATEX category
CFIHOS-30000127 | manual call point | CFIHOS-40000110 | explosion protection gas group
CFIHOS-30000127 | manual call point | CFIHOS-40000112 | explosion protection temperature class
CFIHOS-30000127 | manual call point | CFIHOS-40000113 | explosion protection zone
CFIHOS-30000127 | manual call point | CFIHOS-40000663 | explosion rated item
CFIHOS-30000128 | manual control switch | CFIHOS-40000110 | explosion protection gas group
CFIHOS-30000128 | manual control switch | CFIHOS-40000112 | explosion protection temperature class
CFIHOS-30000128 | manual control switch | CFIHOS-40000113 | explosion protection zone
CFIHOS-30000128 | manual control switch | CFIHOS-40000663 | explosion rated item
CFIHOS-30000649 | manual valve | CFIHOS-40000487 | design specification
CFIHOS-30000649 | manual valve | CFIHOS-40000580 | failure action
CFIHOS-30000649 | manual valve | CFIHOS-40000132 | fluid name
CFIHOS-30000649 | manual valve | CFIHOS-40000584 | full opening valve
CFIHOS-30000649 | manual valve | CFIHOS-40000509 | nominal diameter | CFIHOS-60001469 | millimetre | CFIHOS-60001446 | inch
CFIHOS-30000649 | manual valve | CFIHOS-40000512 | normal operating pressure | CFIHOS-60001431 | bar gauge | CFIHOS-60001011 | pound per square inch gauge
CFIHOS-30000649 | manual valve | CFIHOS-40000514 | normal operating temperature | CFIHOS-60001435 | degree celsius | CFIHOS-60001436 | degree fahrenheit
CFIHOS-30000649 | manual valve | CFIHOS-40000488 | piping class
CFIHOS-30000438 | mechanical positioner | CFIHOS-40000110 | explosion protection gas group
CFIHOS-30000438 | mechanical positioner | CFIHOS-40000112 | explosion protection temperature class
CFIHOS-30000438 | mechanical positioner | CFIHOS-40000113 | explosion protection zone
CFIHOS-30000438 | mechanical positioner | CFIHOS-40000663 | explosion rated item
CFIHOS-30000903 | meteorological equipment | CFIHOS-40000110 | explosion protection gas group
CFIHOS-30000903 | meteorological equipment | CFIHOS-40000112 | explosion protection temperature class
CFIHOS-30000903 | meteorological equipment | CFIHOS-40000113 | explosion protection zone
CFIHOS-30000903 | meteorological equipment | CFIHOS-40000663 | explosion rated item
CFIHOS-30000945 | meteorological sensor | CFIHOS-40000110 | explosion protection gas group
CFIHOS-30000945 | meteorological sensor | CFIHOS-40000112 | explosion protection temperature class
CFIHOS-30000945 | meteorological sensor | CFIHOS-40000113 | explosion protection zone
CFIHOS-30000945 | meteorological sensor | CFIHOS-40000663 | explosion rated item
CFIHOS-30000132 | meter prover | CFIHOS-40000320 | pressure equipment category
CFIHOS-30000904 | metering station | CFIHOS-40000110 | explosion protection gas group
CFIHOS-30000904 | metering station | CFIHOS-40000112 | explosion protection temperature class
CFIHOS-30000904 | metering station | CFIHOS-40000113 | explosion protection zone
CFIHOS-30000904 | metering station | CFIHOS-40000663 | explosion rated item
CFIHOS-30000905 | modulating damper | CFIHOS-40000110 | explosion protection gas group
CFIHOS-30000905 | modulating damper | CFIHOS-40000112 | explosion protection temperature class
CFIHOS-30000905 | modulating damper | CFIHOS-40000113 | explosion protection zone
CFIHOS-30000905 | modulating damper | CFIHOS-40000663 | explosion rated item
CFIHOS-30000623 | motor control centre | CFIHOS-40000110 | explosion protection gas group
CFIHOS-30000623 | motor control centre | CFIHOS-40000112 | explosion protection temperature class
CFIHOS-30000623 | motor control centre | CFIHOS-40000113 | explosion protection zone
CFIHOS-30000623 | motor control centre | CFIHOS-40000663 | explosion rated item
CFIHOS-30000738 | motor operated valve | CFIHOS-40000599 | communication protocol
CFIHOS-30000738 | motor operated valve | CFIHOS-40000487 | design specification
CFIHOS-30000738 | motor operated valve | CFIHOS-40000110 | explosion protection gas group
CFIHOS-30000738 | motor operated valve | CFIHOS-40000112 | explosion protection temperature class
CFIHOS-30000738 | motor operated valve | CFIHOS-40000113 | explosion protection zone
CFIHOS-30000738 | motor operated valve | CFIHOS-40000663 | explosion rated item
CFIHOS-30000738 | motor operated valve | CFIHOS-40000580 | failure action
CFIHOS-30000738 | motor operated valve | CFIHOS-40000132 | fluid name
CFIHOS-30000738 | motor operated valve | CFIHOS-40000584 | full opening valve
CFIHOS-30000738 | motor operated valve | CFIHOS-40000600 | input signal range
CFIHOS-30000738 | motor operated valve | CFIHOS-40000597 | input signal type
CFIHOS-30000738 | motor operated valve | CFIHOS-40000509 | nominal diameter | CFIHOS-60001469 | millimetre | CFIHOS-60001446 | inch
CFIHOS-30000738 | motor operated valve | CFIHOS-40000512 | normal operating pressure | CFIHOS-60001431 | bar gauge | CFIHOS-60001011 | pound per square inch gauge
CFIHOS-30000738 | motor operated valve | CFIHOS-40000514 | normal operating temperature | CFIHOS-60001435 | degree celsius | CFIHOS-60001436 | degree fahrenheit
CFIHOS-30000738 | motor operated valve | CFIHOS-40000601 | output signal range
CFIHOS-30000738 | motor operated valve | CFIHOS-40000598 | output signal type
CFIHOS-30000738 | motor operated valve | CFIHOS-40000488 | piping class
CFIHOS-30000738 | motor operated valve | CFIHOS-40000579 | safety integrity level
CFIHOS-30000137 | multi property analyser | CFIHOS-40000110 | explosion protection gas group
CFIHOS-30000137 | multi property analyser | CFIHOS-40000112 | explosion protection temperature class
CFIHOS-30000137 | multi property analyser | CFIHOS-40000113 | explosion protection zone
CFIHOS-30000137 | multi property analyser | CFIHOS-40000663 | explosion rated item
CFIHOS-30000688 | multiphase meter | CFIHOS-40000110 | explosion protection gas group
CFIHOS-30000688 | multiphase meter | CFIHOS-40000112 | explosion protection temperature class
CFIHOS-30000688 | multiphase meter | CFIHOS-40000113 | explosion protection zone
CFIHOS-30000688 | multiphase meter | CFIHOS-40000663 | explosion rated item
CFIHOS-30000848 | multiple orifice on-off valve | CFIHOS-40000638 | actuation service
CFIHOS-30000848 | multiple orifice on-off valve | CFIHOS-40000599 | communication protocol
CFIHOS-30000848 | multiple orifice on-off valve | CFIHOS-40000487 | design specification
CFIHOS-30000848 | multiple orifice on-off valve | CFIHOS-40000110 | explosion protection gas group
CFIHOS-30000848 | multiple orifice on-off valve | CFIHOS-40000112 | explosion protection temperature class
CFIHOS-30000848 | multiple orifice on-off valve | CFIHOS-40000113 | explosion protection zone
CFIHOS-30000848 | multiple orifice on-off valve | CFIHOS-40000663 | explosion rated item
CFIHOS-30000848 | multiple orifice on-off valve | CFIHOS-40000580 | failure action
CFIHOS-30000848 | multiple orifice on-off valve | CFIHOS-40000585 | fire safe
CFIHOS-30000848 | multiple orifice on-off valve | CFIHOS-40000132 | fluid name
CFIHOS-30000848 | multiple orifice on-off valve | CFIHOS-40000584 | full opening valve
CFIHOS-30000848 | multiple orifice on-off valve | CFIHOS-40000600 | input signal range
CFIHOS-30000848 | multiple orifice on-off valve | CFIHOS-40000597 | input signal type
CFIHOS-30000848 | multiple orifice on-off valve | CFIHOS-40000509 | nominal diameter
CFIHOS-30000848 | multiple orifice on-off valve | CFIHOS-40000512 | normal operating pressure
CFIHOS-30000848 | multiple orifice on-off valve | CFIHOS-40000514 | normal operating temperature
CFIHOS-30000848 | multiple orifice on-off valve | CFIHOS-40000601 | output signal range
CFIHOS-30000848 | multiple orifice on-off valve | CFIHOS-40000598 | output signal type
CFIHOS-30000848 | multiple orifice on-off valve | CFIHOS-40000488 | piping class
CFIHOS-30000848 | multiple orifice on-off valve | CFIHOS-40000579 | safety integrity level
CFIHOS-30000138 | multiplexer | CFIHOS-40000110 | explosion protection gas group
CFIHOS-30000138 | multiplexer | CFIHOS-40000112 | explosion protection temperature class
CFIHOS-30000138 | multiplexer | CFIHOS-40000113 | explosion protection zone
CFIHOS-30000138 | multiplexer | CFIHOS-40000663 | explosion rated item
CFIHOS-30000849 | multiport on-off valve | CFIHOS-40000638 | actuation service
CFIHOS-30000849 | multiport on-off valve | CFIHOS-40000599 | communication protocol
CFIHOS-30000849 | multiport on-off valve | CFIHOS-40000487 | design specification
CFIHOS-30000849 | multiport on-off valve | CFIHOS-40000110 | explosion protection gas group
CFIHOS-30000849 | multiport on-off valve | CFIHOS-40000112 | explosion protection temperature class
CFIHOS-30000849 | multiport on-off valve | CFIHOS-40000113 | explosion protection zone
CFIHOS-30000849 | multiport on-off valve | CFIHOS-40000663 | explosion rated item
CFIHOS-30000849 | multiport on-off valve | CFIHOS-40000580 | failure action
CFIHOS-30000849 | multiport on-off valve | CFIHOS-40000585 | fire safe
CFIHOS-30000849 | multiport on-off valve | CFIHOS-40000132 | fluid name
CFIHOS-30000849 | multiport on-off valve | CFIHOS-40000584 | full opening valve
CFIHOS-30000849 | multiport on-off valve | CFIHOS-40000600 | input signal range
CFIHOS-30000849 | multiport on-off valve | CFIHOS-40000597 | input signal type
CFIHOS-30000849 | multiport on-off valve | CFIHOS-40000509 | nominal diameter
CFIHOS-30000849 | multiport on-off valve | CFIHOS-40000512 | normal operating pressure
CFIHOS-30000849 | multiport on-off valve | CFIHOS-40000514 | normal operating temperature
CFIHOS-30000849 | multiport on-off valve | CFIHOS-40000601 | output signal range
CFIHOS-30000849 | multiport on-off valve | CFIHOS-40000598 | output signal type
CFIHOS-30000849 | multiport on-off valve | CFIHOS-40000488 | piping class
CFIHOS-30000849 | multiport on-off valve | CFIHOS-40000579 | safety integrity level
CFIHOS-30000850 | multiport valve | CFIHOS-40000487 | design specification
CFIHOS-30000850 | multiport valve | CFIHOS-40000580 | failure action
CFIHOS-30000850 | multiport valve | CFIHOS-40000132 | fluid name
CFIHOS-30000850 | multiport valve | CFIHOS-40000584 | full opening valve
CFIHOS-30000850 | multiport valve | CFIHOS-40000509 | nominal diameter | CFIHOS-60001469 | millimetre | CFIHOS-60001446 | inch
CFIHOS-30000850 | multiport valve | CFIHOS-40000512 | normal operating pressure | CFIHOS-60001431 | bar gauge | CFIHOS-60001011 | pound per square inch gauge
CFIHOS-30000850 | multiport valve | CFIHOS-40000514 | normal operating temperature | CFIHOS-60001435 | degree celsius | CFIHOS-60001436 | degree fahrenheit
CFIHOS-30000850 | multiport valve | CFIHOS-40000488 | piping class
CFIHOS-30000851 | needle control valve | CFIHOS-40000638 | actuation service
CFIHOS-30000851 | needle control valve | CFIHOS-40000599 | communication protocol
CFIHOS-30000851 | needle control valve | CFIHOS-40000487 | design specification
CFIHOS-30000851 | needle control valve | CFIHOS-40000110 | explosion protection gas group
CFIHOS-30000851 | needle control valve | CFIHOS-40000112 | explosion protection temperature class
CFIHOS-30000851 | needle control valve | CFIHOS-40000113 | explosion protection zone
CFIHOS-30000851 | needle control valve | CFIHOS-40000663 | explosion rated item
CFIHOS-30000851 | needle control valve | CFIHOS-40000580 | failure action
CFIHOS-30000851 | needle control valve | CFIHOS-40000585 | fire safe
CFIHOS-30000851 | needle control valve | CFIHOS-40000132 | fluid name
CFIHOS-30000851 | needle control valve | CFIHOS-40000584 | full opening valve
CFIHOS-30000851 | needle control valve | CFIHOS-40000600 | input signal range
CFIHOS-30000851 | needle control valve | CFIHOS-40000597 | input signal type
CFIHOS-30000851 | needle control valve | CFIHOS-40000509 | nominal diameter | CFIHOS-60001469 | millimetre | CFIHOS-60001446 | inch
CFIHOS-30000851 | needle control valve | CFIHOS-40000512 | normal operating pressure | CFIHOS-60001431 | bar gauge | CFIHOS-60001011 | pound per square inch gauge
CFIHOS-30000851 | needle control valve | CFIHOS-40000514 | normal operating temperature | CFIHOS-60001435 | degree celsius | CFIHOS-60001436 | degree fahrenheit
CFIHOS-30000851 | needle control valve | CFIHOS-40000601 | output signal range
CFIHOS-30000851 | needle control valve | CFIHOS-40000598 | output signal type
CFIHOS-30000851 | needle control valve | CFIHOS-40000488 | piping class
CFIHOS-30000851 | needle control valve | CFIHOS-40000579 | safety integrity level
CFIHOS-30000852 | needle valve | CFIHOS-40000487 | design specification
CFIHOS-30000852 | needle valve | CFIHOS-40000580 | failure action
CFIHOS-30000852 | needle valve | CFIHOS-40000132 | fluid name
CFIHOS-30000852 | needle valve | CFIHOS-40000584 | full opening valve
CFIHOS-30000852 | needle valve | CFIHOS-40000509 | nominal diameter | CFIHOS-60001469 | millimetre | CFIHOS-60001446 | inch
CFIHOS-30000852 | needle valve | CFIHOS-40000512 | normal operating pressure | CFIHOS-60001431 | bar gauge | CFIHOS-60001011 | pound per square inch gauge
CFIHOS-30000852 | needle valve | CFIHOS-40000514 | normal operating temperature | CFIHOS-60001435 | degree celsius | CFIHOS-60001436 | degree fahrenheit
CFIHOS-30000852 | needle valve | CFIHOS-40000488 | piping class
CFIHOS-30000650 | non-return damper | CFIHOS-40000110 | explosion protection gas group
CFIHOS-30000650 | non-return damper | CFIHOS-40000112 | explosion protection temperature class
CFIHOS-30000650 | non-return damper | CFIHOS-40000113 | explosion protection zone
CFIHOS-30000650 | non-return damper | CFIHOS-40000663 | explosion rated item
CFIHOS-30000853 | nucleonic level transmitter | CFIHOS-40000110 | explosion protection gas group
CFIHOS-30000853 | nucleonic level transmitter | CFIHOS-40000112 | explosion protection temperature class
CFIHOS-30000853 | nucleonic level transmitter | CFIHOS-40000113 | explosion protection zone
CFIHOS-30000853 | nucleonic level transmitter | CFIHOS-40000663 | explosion rated item
CFIHOS-30000854 | oil circuit-breaker | CFIHOS-40000029 | breaking capacity | CFIHOS-60001427 | ampere | CFIHOS-60001427 | ampere
CFIHOS-30000854 | oil circuit-breaker | CFIHOS-40000110 | explosion protection gas group
CFIHOS-30000854 | oil circuit-breaker | CFIHOS-40000112 | explosion protection temperature class
CFIHOS-30000854 | oil circuit-breaker | CFIHOS-40000113 | explosion protection zone
CFIHOS-30000854 | oil circuit-breaker | CFIHOS-40000663 | explosion rated item
CFIHOS-30000854 | oil circuit-breaker | CFIHOS-40000241 | nominal current | CFIHOS-60001427 | ampere | CFIHOS-60001427 | ampere
CFIHOS-30000854 | oil circuit-breaker | CFIHOS-40000302 | number of electrical phases
CFIHOS-30000854 | oil circuit-breaker | CFIHOS-40000603 | operating voltage
CFIHOS-30000854 | oil circuit-breaker | CFIHOS-40000521 | rated current | CFIHOS-60001427 | ampere | CFIHOS-60001427 | ampere
CFIHOS-30000854 | oil circuit-breaker | CFIHOS-40000522 | rated frequency | CFIHOS-60001443 | hertz | CFIHOS-60001443 | hertz
CFIHOS-30000854 | oil circuit-breaker | CFIHOS-40000331 | rated short circuit current | CFIHOS-60001448 | kiloampere | CFIHOS-60001448 | kiloampere
CFIHOS-30000854 | oil circuit-breaker | CFIHOS-40000528 | rated voltage | CFIHOS-60001423 | volt | CFIHOS-60001423 | volt
CFIHOS-30000689 | oil mist detector | CFIHOS-40000110 | explosion protection gas group
CFIHOS-30000689 | oil mist detector | CFIHOS-40000112 | explosion protection temperature class
CFIHOS-30000689 | oil mist detector | CFIHOS-40000113 | explosion protection zone
CFIHOS-30000689 | oil mist detector | CFIHOS-40000663 | explosion rated item
CFIHOS-30000689 | oil mist detector | CFIHOS-40000579 | safety integrity level
CFIHOS-30000164 | optical beacon | CFIHOS-40000663 | explosion rated item
CFIHOS-30000855 | oxidation reduction potential element | CFIHOS-40000110 | explosion protection gas group
CFIHOS-30000855 | oxidation reduction potential element | CFIHOS-40000112 | explosion protection temperature class
CFIHOS-30000855 | oxidation reduction potential element | CFIHOS-40000113 | explosion protection zone
CFIHOS-30000855 | oxidation reduction potential element | CFIHOS-40000663 | explosion rated item
CFIHOS-30000855 | oxidation reduction potential element | CFIHOS-40000132 | fluid name
CFIHOS-30000168 | package | CFIHOS-40000110 | explosion protection gas group
CFIHOS-30000168 | package | CFIHOS-40000112 | explosion protection temperature class
CFIHOS-30000168 | package | CFIHOS-40000113 | explosion protection zone
CFIHOS-30000168 | package | CFIHOS-40000663 | explosion rated item
CFIHOS-30000170 | pager | CFIHOS-40000110 | explosion protection gas group
CFIHOS-30000170 | pager | CFIHOS-40000112 | explosion protection temperature class
CFIHOS-30000170 | pager | CFIHOS-40000113 | explosion protection zone
CFIHOS-30000170 | pager | CFIHOS-40000663 | explosion rated item
CFIHOS-30000544 | petrol engine | CFIHOS-40000075 | direction of rotation
CFIHOS-30000544 | petrol engine | CFIHOS-40000110 | explosion protection gas group
CFIHOS-30000544 | petrol engine | CFIHOS-40000112 | explosion protection temperature class
CFIHOS-30000544 | petrol engine | CFIHOS-40000113 | explosion protection zone
CFIHOS-30000544 | petrol engine | CFIHOS-40000663 | explosion rated item
CFIHOS-30000544 | petrol engine | CFIHOS-40000135 | fuel type
CFIHOS-30000544 | petrol engine | CFIHOS-40000283 | normal operating rotational speed | CFIHOS-60001480 | revolution per minute | CFIHOS-60001480 | revolution per minute
CFIHOS-30000544 | petrol engine | CFIHOS-40000309 | operation continuous intermittent
CFIHOS-30000440 | ph analyser | CFIHOS-40000110 | explosion protection gas group
CFIHOS-30000440 | ph analyser | CFIHOS-40000112 | explosion protection temperature class
CFIHOS-30000440 | ph analyser | CFIHOS-40000113 | explosion protection zone
CFIHOS-30000440 | ph analyser | CFIHOS-40000663 | explosion rated item
CFIHOS-30000173 | pH element | CFIHOS-40000110 | explosion protection gas group
CFIHOS-30000173 | pH element | CFIHOS-40000112 | explosion protection temperature class
CFIHOS-30000173 | pH element | CFIHOS-40000113 | explosion protection zone
CFIHOS-30000173 | pH element | CFIHOS-40000663 | explosion rated item
CFIHOS-30000173 | pH element | CFIHOS-40000132 | fluid name
CFIHOS-30000441 | pig detector | CFIHOS-40000110 | explosion protection gas group
CFIHOS-30000441 | pig detector | CFIHOS-40000112 | explosion protection temperature class
CFIHOS-30000441 | pig detector | CFIHOS-40000113 | explosion protection zone
CFIHOS-30000441 | pig detector | CFIHOS-40000663 | explosion rated item
CFIHOS-30000441 | pig detector | CFIHOS-40000579 | safety integrity level
CFIHOS-30000175 | pig launcher | CFIHOS-40000132 | fluid name
CFIHOS-30000175 | pig launcher | CFIHOS-40000504 | lower limit operating temperature | CFIHOS-60001435 | degree celsius | CFIHOS-60001436 | degree fahrenheit
CFIHOS-30000175 | pig launcher | CFIHOS-40000512 | normal operating pressure | CFIHOS-60001431 | bar gauge | CFIHOS-60001011 | pound per square inch gauge
CFIHOS-30000175 | pig launcher | CFIHOS-40000514 | normal operating temperature | CFIHOS-60001435 | degree celsius | CFIHOS-60001436 | degree fahrenheit
CFIHOS-30000176 | pig loop | CFIHOS-40000487 | design specification
CFIHOS-30000176 | pig loop | CFIHOS-40000132 | fluid name
CFIHOS-30000176 | pig loop | CFIHOS-40000514 | normal operating temperature | CFIHOS-60001435 | degree celsius | CFIHOS-60001436 | degree fahrenheit
CFIHOS-30000176 | pig loop | CFIHOS-40000536 | upper limit design temperature | CFIHOS-60001435 | degree celsius | CFIHOS-60001436 | degree fahrenheit
CFIHOS-30000177 | pig receiver | CFIHOS-40000487 | design specification
CFIHOS-30000177 | pig receiver | CFIHOS-40000132 | fluid name
CFIHOS-30000177 | pig receiver | CFIHOS-40000504 | lower limit operating temperature | CFIHOS-60001435 | degree celsius | CFIHOS-60001436 | degree fahrenheit
CFIHOS-30000177 | pig receiver | CFIHOS-40000512 | normal operating pressure | CFIHOS-60001431 | bar gauge | CFIHOS-60001011 | pound per square inch gauge
CFIHOS-30000177 | pig receiver | CFIHOS-40000514 | normal operating temperature | CFIHOS-60001435 | degree celsius | CFIHOS-60001436 | degree fahrenheit
CFIHOS-30000178 | pig transmitter | CFIHOS-40000110 | explosion protection gas group
CFIHOS-30000178 | pig transmitter | CFIHOS-40000112 | explosion protection temperature class
CFIHOS-30000178 | pig transmitter | CFIHOS-40000113 | explosion protection zone
CFIHOS-30000178 | pig transmitter | CFIHOS-40000663 | explosion rated item
CFIHOS-30000179 | pig trap | CFIHOS-40000487 | design specification
CFIHOS-30000179 | pig trap | CFIHOS-40000132 | fluid name
CFIHOS-30000179 | pig trap | CFIHOS-40000504 | lower limit operating temperature | CFIHOS-60001435 | degree celsius | CFIHOS-60001436 | degree fahrenheit
CFIHOS-30000179 | pig trap | CFIHOS-40000512 | normal operating pressure | CFIHOS-60001431 | bar gauge | CFIHOS-60001011 | pound per square inch gauge
CFIHOS-30000179 | pig trap | CFIHOS-40000514 | normal operating temperature | CFIHOS-60001435 | degree celsius | CFIHOS-60001436 | degree fahrenheit
CFIHOS-30000856 | pilot operated relief valve | CFIHOS-40000017 | body material
CFIHOS-30000856 | pilot operated relief valve | CFIHOS-40000045 | cold differential test pressure | CFIHOS-60001431 | bar gauge | CFIHOS-60001011 | pound per square inch gauge
CFIHOS-30000856 | pilot operated relief valve | CFIHOS-40000490 | constant back pressure | CFIHOS-60001431 | bar gauge | CFIHOS-60001011 | pound per square inch gauge
CFIHOS-30000856 | pilot operated relief valve | CFIHOS-40000487 | design specification
CFIHOS-30000856 | pilot operated relief valve | CFIHOS-40000132 | fluid name
CFIHOS-30000856 | pilot operated relief valve | CFIHOS-40000133 | fluid phase
CFIHOS-30000856 | pilot operated relief valve | CFIHOS-40000503 | lower limit design temperature | CFIHOS-60001435 | degree celsius | CFIHOS-60001436 | degree fahrenheit
CFIHOS-30000856 | pilot operated relief valve | CFIHOS-40000242 | nominal inlet diameter | CFIHOS-60001469 | millimetre | CFIHOS-60001446 | inch
CFIHOS-30000856 | pilot operated relief valve | CFIHOS-40000244 | nominal outlet diameter | CFIHOS-60001469 | millimetre | CFIHOS-60001446 | inch
CFIHOS-30000856 | pilot operated relief valve | CFIHOS-40000255 | normal operating dynamic viscosity | CFIHOS-60001472 | millipascal second | CFIHOS-60001432 | centipoise
CFIHOS-30000856 | pilot operated relief valve | CFIHOS-40000275 | normal operating mass flow rate | CFIHOS-60001450 | kilogram per hour | CFIHOS-60001478 | pound per hour
CFIHOS-30000856 | pilot operated relief valve | CFIHOS-40000512 | normal operating pressure | CFIHOS-60001431 | bar gauge | CFIHOS-60001011 | pound per square inch gauge
CFIHOS-30000856 | pilot operated relief valve | CFIHOS-40000514 | normal operating temperature | CFIHOS-60001435 | degree celsius | CFIHOS-60001436 | degree fahrenheit
CFIHOS-30000856 | pilot operated relief valve | CFIHOS-40000518 | orifice area calculated | CFIHOS-60001470 | square millimetre | CFIHOS-60001447 | square inch
CFIHOS-30000856 | pilot operated relief valve | CFIHOS-40000334 | relief bellows
CFIHOS-30000856 | pilot operated relief valve | CFIHOS-40000579 | safety integrity level
CFIHOS-30000856 | pilot operated relief valve | CFIHOS-40000530 | set pressure | CFIHOS-60001431 | bar gauge | CFIHOS-60001011 | pound per square inch gauge
CFIHOS-30000856 | pilot operated relief valve | CFIHOS-40000375 | spring material specification
CFIHOS-30000856 | pilot operated relief valve | CFIHOS-40000412 | test medium
CFIHOS-30000856 | pilot operated relief valve | CFIHOS-40000532 | test pressure | CFIHOS-60001431 | bar gauge | CFIHOS-60001011 | pound per square inch gauge
CFIHOS-30000856 | pilot operated relief valve | CFIHOS-40000538 | upper limit operating temperature | CFIHOS-60001435 | degree celsius | CFIHOS-60001436 | degree fahrenheit
CFIHOS-30000856 | pilot operated relief valve | CFIHOS-40000539 | variable back pressure | CFIHOS-60001431 | bar gauge | CFIHOS-60001011 | pound per square inch gauge
CFIHOS-30000496 | pipe | CFIHOS-40000491 | corrosion allowance | CFIHOS-60001469 | millimetre | CFIHOS-60001446 | inch
CFIHOS-30000496 | pipe | CFIHOS-40000487 | design specification
CFIHOS-30000496 | pipe | CFIHOS-40000613 | external coating specification
CFIHOS-30000496 | pipe | CFIHOS-40000132 | fluid name
CFIHOS-30000496 | pipe | CFIHOS-40000178 | insulation code
CFIHOS-30000496 | pipe | CFIHOS-40000499 | insulation thickness | CFIHOS-60001469 | millimetre | CFIHOS-60001446 | inch
CFIHOS-30000496 | pipe | CFIHOS-40000179 | insulation type
CFIHOS-30000496 | pipe | CFIHOS-40000551 | lower limit design pressure
CFIHOS-30000496 | pipe | CFIHOS-40000503 | lower limit design temperature | CFIHOS-60001435 | degree celsius | CFIHOS-60001436 | degree fahrenheit
CFIHOS-30000496 | pipe | CFIHOS-40000211 | lower limit operating heat tracing temperature | CFIHOS-60001435 | degree celsius | CFIHOS-60001436 | degree fahrenheit
CFIHOS-30000496 | pipe | CFIHOS-40000556 | lower limit operating pressure
CFIHOS-30000496 | pipe | CFIHOS-40000504 | lower limit operating temperature | CFIHOS-60001435 | degree celsius | CFIHOS-60001436 | degree fahrenheit
CFIHOS-30000496 | pipe | CFIHOS-40000614 | material specification
CFIHOS-30000496 | pipe | CFIHOS-40000509 | nominal diameter | CFIHOS-60001469 | millimetre | CFIHOS-60001446 | inch
CFIHOS-30000496 | pipe | CFIHOS-40000249 | nominal wall thickness | CFIHOS-60001469 | millimetre | CFIHOS-60001446 | inch
CFIHOS-30000496 | pipe | CFIHOS-40000250 | non destructive testing methods
CFIHOS-30000496 | pipe | CFIHOS-40000275 | normal operating mass flow rate | CFIHOS-60001450 | kilogram per hour | CFIHOS-60001478 | pound per hour
CFIHOS-30000496 | pipe | CFIHOS-40000512 | normal operating pressure | CFIHOS-60001431 | bar gauge | CFIHOS-60001011 | pound per square inch gauge
CFIHOS-30000496 | pipe | CFIHOS-40000514 | normal operating temperature | CFIHOS-60001435 | degree celsius | CFIHOS-60001436 | degree fahrenheit
CFIHOS-30000496 | pipe | CFIHOS-40000558 | normal operating volume flow rate
CFIHOS-30000496 | pipe | CFIHOS-40000314 | paint code
CFIHOS-30000496 | pipe | CFIHOS-40000488 | piping class
CFIHOS-30000496 | pipe | CFIHOS-40000615 | service code
CFIHOS-30000496 | pipe | CFIHOS-40000535 | upper limit design pressure | CFIHOS-60001431 | bar gauge | CFIHOS-60001011 | pound per square inch gauge
CFIHOS-30000496 | pipe | CFIHOS-40000536 | upper limit design temperature | CFIHOS-60001435 | degree celsius | CFIHOS-60001436 | degree fahrenheit
CFIHOS-30000496 | pipe | CFIHOS-40000537 | upper limit operating pressure | CFIHOS-60001431 | bar gauge | CFIHOS-60001011 | pound per square inch gauge
CFIHOS-30000496 | pipe | CFIHOS-40000538 | upper limit operating temperature | CFIHOS-60001435 | degree celsius | CFIHOS-60001436 | degree fahrenheit
CFIHOS-30000497 | pipe bend | CFIHOS-40000320 | pressure equipment category
CFIHOS-30000498 | pipe flange spade | CFIHOS-40000320 | pressure equipment category
CFIHOS-30000499 | pipe tee | CFIHOS-40000320 | pressure equipment category
CFIHOS-30000500 | pipeline | CFIHOS-40000030 | buried
CFIHOS-30000500 | pipeline | CFIHOS-40000487 | design specification
CFIHOS-30000500 | pipeline | CFIHOS-40000132 | fluid name
CFIHOS-30000500 | pipeline | CFIHOS-40000503 | lower limit design temperature | CFIHOS-60001435 | degree celsius | CFIHOS-60001436 | degree fahrenheit
CFIHOS-30000500 | pipeline | CFIHOS-40000504 | lower limit operating temperature | CFIHOS-60001435 | degree celsius | CFIHOS-60001436 | degree fahrenheit
CFIHOS-30000500 | pipeline | CFIHOS-40000509 | nominal diameter | CFIHOS-60001469 | millimetre | CFIHOS-60001446 | inch
CFIHOS-30000500 | pipeline | CFIHOS-40000249 | nominal wall thickness | CFIHOS-60001469 | millimetre | CFIHOS-60001446 | inch
CFIHOS-30000500 | pipeline | CFIHOS-40000275 | normal operating mass flow rate | CFIHOS-60001450 | kilogram per hour | CFIHOS-60001478 | pound per hour
CFIHOS-30000500 | pipeline | CFIHOS-40000512 | normal operating pressure | CFIHOS-60001431 | bar gauge | CFIHOS-60001011 | pound per square inch gauge
CFIHOS-30000500 | pipeline | CFIHOS-40000514 | normal operating temperature | CFIHOS-60001435 | degree celsius | CFIHOS-60001436 | degree fahrenheit
CFIHOS-30000500 | pipeline | CFIHOS-40000316 | pipeline material and grade
CFIHOS-30000500 | pipeline | CFIHOS-40000535 | upper limit design pressure | CFIHOS-60001431 | bar gauge | CFIHOS-60001011 | pound per square inch gauge
CFIHOS-30000500 | pipeline | CFIHOS-40000536 | upper limit design temperature | CFIHOS-60001435 | degree celsius | CFIHOS-60001436 | degree fahrenheit
CFIHOS-30000500 | pipeline | CFIHOS-40000537 | upper limit operating pressure | CFIHOS-60001431 | bar gauge | CFIHOS-60001011 | pound per square inch gauge
CFIHOS-30000500 | pipeline | CFIHOS-40000538 | upper limit operating temperature | CFIHOS-60001435 | degree celsius | CFIHOS-60001436 | degree fahrenheit
CFIHOS-30000500 | pipeline | CFIHOS-40000482 | weight coating density | CFIHOS-60001451 | kilogram per cubic metre | CFIHOS-60001477 | pound-mass per cubic foot
CFIHOS-30000500 | pipeline | CFIHOS-40000483 | weight coating thickness | CFIHOS-60001469 | millimetre | CFIHOS-60001446 | inch
CFIHOS-30000947 | piping speciality item | CFIHOS-40000320 | pressure equipment category
CFIHOS-30000857 | piston check valve | CFIHOS-40000487 | design specification
CFIHOS-30000857 | piston check valve | CFIHOS-40000580 | failure action
CFIHOS-30000857 | piston check valve | CFIHOS-40000132 | fluid name
CFIHOS-30000857 | piston check valve | CFIHOS-40000509 | nominal diameter | CFIHOS-60001469 | millimetre | CFIHOS-60001446 | inch
CFIHOS-30000857 | piston check valve | CFIHOS-40000512 | normal operating pressure | CFIHOS-60001431 | bar gauge | CFIHOS-60001011 | pound per square inch gauge
CFIHOS-30000857 | piston check valve | CFIHOS-40000514 | normal operating temperature | CFIHOS-60001435 | degree celsius | CFIHOS-60001436 | degree fahrenheit
CFIHOS-30000857 | piston check valve | CFIHOS-40000488 | piping class
CFIHOS-30000858 | pitot tube flow meter | CFIHOS-40000110 | explosion protection gas group
CFIHOS-30000858 | pitot tube flow meter | CFIHOS-40000112 | explosion protection temperature class
CFIHOS-30000858 | pitot tube flow meter | CFIHOS-40000113 | explosion protection zone
CFIHOS-30000858 | pitot tube flow meter | CFIHOS-40000663 | explosion rated item
CFIHOS-30000858 | pitot tube flow meter | CFIHOS-40000132 | fluid name
CFIHOS-30000752 | plate heat exchanger | CFIHOS-40000046 | cold side fluid name
CFIHOS-30000752 | plate heat exchanger | CFIHOS-40000049 | cold side normal operating inlet pressure | CFIHOS-60001431 | bar gauge | CFIHOS-60001011 | pound per square inch gauge
CFIHOS-30000752 | plate heat exchanger | CFIHOS-40000050 | cold side normal operating inlet temperature | CFIHOS-60001435 | degree celsius | CFIHOS-60001436 | degree fahrenheit
CFIHOS-30000752 | plate heat exchanger | CFIHOS-40000616 | cold side normal operating mass flow rate
CFIHOS-30000752 | plate heat exchanger | CFIHOS-40000052 | cold side normal operating outlet temperature | CFIHOS-60001435 | degree celsius | CFIHOS-60001436 | degree fahrenheit
CFIHOS-30000752 | plate heat exchanger | CFIHOS-40000699 | cold side temperature rise
CFIHOS-30000752 | plate heat exchanger | CFIHOS-40000613 | external coating specification
CFIHOS-30000752 | plate heat exchanger | CFIHOS-40000697 | heat transfer area
CFIHOS-30000752 | plate heat exchanger | CFIHOS-40000159 | hot side fluid name
CFIHOS-30000752 | plate heat exchanger | CFIHOS-40000162 | hot side normal operating inlet pressure | CFIHOS-60001431 | bar gauge | CFIHOS-60001011 | pound per square inch gauge
CFIHOS-30000752 | plate heat exchanger | CFIHOS-40000617 | hot side normal operating inlet temperature
CFIHOS-30000752 | plate heat exchanger | CFIHOS-40000618 | hot side normal operating mass flow rate
CFIHOS-30000752 | plate heat exchanger | CFIHOS-40000619 | hot side normal operating outlet temperature
CFIHOS-30000752 | plate heat exchanger | CFIHOS-40000698 | hot side temperature drop
CFIHOS-30000859 | plug control valve | CFIHOS-40000638 | actuation service
CFIHOS-30000859 | plug control valve | CFIHOS-40000599 | communication protocol
CFIHOS-30000859 | plug control valve | CFIHOS-40000487 | design specification
CFIHOS-30000859 | plug control valve | CFIHOS-40000110 | explosion protection gas group
CFIHOS-30000859 | plug control valve | CFIHOS-40000112 | explosion protection temperature class
CFIHOS-30000859 | plug control valve | CFIHOS-40000113 | explosion protection zone
CFIHOS-30000859 | plug control valve | CFIHOS-40000663 | explosion rated item
CFIHOS-30000859 | plug control valve | CFIHOS-40000580 | failure action
CFIHOS-30000859 | plug control valve | CFIHOS-40000585 | fire safe
CFIHOS-30000859 | plug control valve | CFIHOS-40000132 | fluid name
CFIHOS-30000859 | plug control valve | CFIHOS-40000584 | full opening valve
CFIHOS-30000859 | plug control valve | CFIHOS-40000600 | input signal range
CFIHOS-30000859 | plug control valve | CFIHOS-40000597 | input signal type
CFIHOS-30000859 | plug control valve | CFIHOS-40000509 | nominal diameter | CFIHOS-60001469 | millimetre | CFIHOS-60001446 | inch
CFIHOS-30000859 | plug control valve | CFIHOS-40000512 | normal operating pressure | CFIHOS-60001431 | bar gauge | CFIHOS-60001011 | pound per square inch gauge
CFIHOS-30000859 | plug control valve | CFIHOS-40000514 | normal operating temperature | CFIHOS-60001435 | degree celsius | CFIHOS-60001436 | degree fahrenheit
CFIHOS-30000859 | plug control valve | CFIHOS-40000601 | output signal range
CFIHOS-30000859 | plug control valve | CFIHOS-40000598 | output signal type
CFIHOS-30000859 | plug control valve | CFIHOS-40000488 | piping class
CFIHOS-30000859 | plug control valve | CFIHOS-40000579 | safety integrity level
CFIHOS-30000860 | plug valve | CFIHOS-40000487 | design specification
CFIHOS-30000860 | plug valve | CFIHOS-40000580 | failure action
CFIHOS-30000860 | plug valve | CFIHOS-40000132 | fluid name
CFIHOS-30000860 | plug valve | CFIHOS-40000584 | full opening valve
CFIHOS-30000860 | plug valve | CFIHOS-40000509 | nominal diameter | CFIHOS-60001469 | millimetre | CFIHOS-60001446 | inch
CFIHOS-30000860 | plug valve | CFIHOS-40000512 | normal operating pressure | CFIHOS-60001431 | bar gauge | CFIHOS-60001011 | pound per square inch gauge
CFIHOS-30000860 | plug valve | CFIHOS-40000514 | normal operating temperature | CFIHOS-60001435 | degree celsius | CFIHOS-60001436 | degree fahrenheit
CFIHOS-30000860 | plug valve | CFIHOS-40000488 | piping class
CFIHOS-30000443 | pneumatic actuator | CFIHOS-40000110 | explosion protection gas group
CFIHOS-30000443 | pneumatic actuator | CFIHOS-40000112 | explosion protection temperature class
CFIHOS-30000443 | pneumatic actuator | CFIHOS-40000113 | explosion protection zone
CFIHOS-30000443 | pneumatic actuator | CFIHOS-40000663 | explosion rated item
CFIHOS-30000444 | pneumatic controller | CFIHOS-40000110 | explosion protection gas group
CFIHOS-30000444 | pneumatic controller | CFIHOS-40000112 | explosion protection temperature class
CFIHOS-30000444 | pneumatic controller | CFIHOS-40000113 | explosion protection zone
CFIHOS-30000444 | pneumatic controller | CFIHOS-40000663 | explosion rated item
CFIHOS-30000444 | pneumatic controller | CFIHOS-40000579 | safety integrity level
CFIHOS-30000757 | pneumatic cylinder | CFIHOS-40000320 | pressure equipment category
CFIHOS-30000548 | pneumatic motor | CFIHOS-40000075 | direction of rotation
CFIHOS-30000548 | pneumatic motor | CFIHOS-40000523 | rated output power | CFIHOS-60001458 | kilowatt | CFIHOS-65000001 | electric-horsepower
CFIHOS-30000678 | position switch | CFIHOS-40000110 | explosion protection gas group
CFIHOS-30000678 | position switch | CFIHOS-40000112 | explosion protection temperature class
CFIHOS-30000678 | position switch | CFIHOS-40000113 | explosion protection zone
CFIHOS-30000678 | position switch | CFIHOS-40000663 | explosion rated item
CFIHOS-30000678 | position switch | CFIHOS-40000579 | safety integrity level
CFIHOS-30000449 | position transmitter | CFIHOS-40000110 | explosion protection gas group
CFIHOS-30000449 | position transmitter | CFIHOS-40000112 | explosion protection temperature class
CFIHOS-30000449 | position transmitter | CFIHOS-40000113 | explosion protection zone
CFIHOS-30000449 | position transmitter | CFIHOS-40000663 | explosion rated item
CFIHOS-30000449 | position transmitter | CFIHOS-40000579 | safety integrity level
CFIHOS-30000184 | positioning system | CFIHOS-40000663 | explosion rated item
CFIHOS-30000185 | positive displacement flow element | CFIHOS-40000110 | explosion protection gas group
CFIHOS-30000185 | positive displacement flow element | CFIHOS-40000112 | explosion protection temperature class
CFIHOS-30000185 | positive displacement flow element | CFIHOS-40000113 | explosion protection zone
CFIHOS-30000185 | positive displacement flow element | CFIHOS-40000663 | explosion rated item
CFIHOS-30000185 | positive displacement flow element | CFIHOS-40000132 | fluid name
CFIHOS-30000450 | positive displacement flow transmitter | CFIHOS-40000110 | explosion protection gas group
CFIHOS-30000450 | positive displacement flow transmitter | CFIHOS-40000112 | explosion protection temperature class
CFIHOS-30000450 | positive displacement flow transmitter | CFIHOS-40000113 | explosion protection zone
CFIHOS-30000450 | positive displacement flow transmitter | CFIHOS-40000663 | explosion rated item
CFIHOS-30000450 | positive displacement flow transmitter | CFIHOS-40000579 | safety integrity level
CFIHOS-30000451 | pour point analyser | CFIHOS-40000110 | explosion protection gas group
CFIHOS-30000451 | pour point analyser | CFIHOS-40000112 | explosion protection temperature class
CFIHOS-30000451 | pour point analyser | CFIHOS-40000113 | explosion protection zone
CFIHOS-30000451 | pour point analyser | CFIHOS-40000663 | explosion rated item
CFIHOS-30000360 | power cable | CFIHOS-40000034 | cable type
CFIHOS-30000360 | power cable | CFIHOS-40000110 | explosion protection gas group
CFIHOS-30000360 | power cable | CFIHOS-40000112 | explosion protection temperature class
CFIHOS-30000360 | power cable | CFIHOS-40000113 | explosion protection zone
CFIHOS-30000360 | power cable | CFIHOS-40000663 | explosion rated item
CFIHOS-30000360 | power cable | CFIHOS-40000201 | length | CFIHOS-60001469 | millimetre | CFIHOS-60001446 | inch
CFIHOS-30000360 | power cable | CFIHOS-40000241 | nominal current | CFIHOS-60001427 | ampere | CFIHOS-60001427 | ampere
CFIHOS-30000360 | power cable | CFIHOS-40000301 | number of cores
CFIHOS-30000360 | power cable | CFIHOS-40000603 | operating voltage
CFIHOS-30000360 | power cable | CFIHOS-40000521 | rated current | CFIHOS-60001427 | ampere | CFIHOS-60001427 | ampere
CFIHOS-30000360 | power cable | CFIHOS-40000331 | rated short circuit current | CFIHOS-60001448 | kiloampere | CFIHOS-60001448 | kiloampere
CFIHOS-30000360 | power cable | CFIHOS-40000528 | rated voltage | CFIHOS-60001423 | volt | CFIHOS-60001423 | volt
CFIHOS-30000186 | power stabiliser | CFIHOS-40000110 | explosion protection gas group
CFIHOS-30000186 | power stabiliser | CFIHOS-40000112 | explosion protection temperature class
CFIHOS-30000186 | power stabiliser | CFIHOS-40000113 | explosion protection zone
CFIHOS-30000186 | power stabiliser | CFIHOS-40000663 | explosion rated item
CFIHOS-30000361 | power supply unit | CFIHOS-40000110 | explosion protection gas group
CFIHOS-30000361 | power supply unit | CFIHOS-40000112 | explosion protection temperature class
CFIHOS-30000361 | power supply unit | CFIHOS-40000113 | explosion protection zone
CFIHOS-30000361 | power supply unit | CFIHOS-40000663 | explosion rated item
CFIHOS-30000361 | power supply unit | CFIHOS-40000603 | operating voltage
CFIHOS-30000361 | power supply unit | CFIHOS-40000523 | rated output power | CFIHOS-60001458 | kilowatt | CFIHOS-65000001 | electric-horsepower
CFIHOS-30000361 | power supply unit | CFIHOS-40000328 | rated output voltage | CFIHOS-60001423 | volt | CFIHOS-60001423 | volt
CFIHOS-30000361 | power supply unit | CFIHOS-40000528 | rated voltage | CFIHOS-60001423 | volt | CFIHOS-60001423 | volt
CFIHOS-30000673 | pressure element | CFIHOS-40000110 | explosion protection gas group
CFIHOS-30000673 | pressure element | CFIHOS-40000112 | explosion protection temperature class
CFIHOS-30000673 | pressure element | CFIHOS-40000113 | explosion protection zone
CFIHOS-30000673 | pressure element | CFIHOS-40000663 | explosion rated item
CFIHOS-30000673 | pressure element | CFIHOS-40000132 | fluid name
CFIHOS-30000452 | pressure gauge | CFIHOS-40000110 | explosion protection gas group
CFIHOS-30000452 | pressure gauge | CFIHOS-40000112 | explosion protection temperature class
CFIHOS-30000452 | pressure gauge | CFIHOS-40000113 | explosion protection zone
CFIHOS-30000452 | pressure gauge | CFIHOS-40000663 | explosion rated item
CFIHOS-30000453 | pressure regulator | CFIHOS-40000487 | design specification
CFIHOS-30000453 | pressure regulator | CFIHOS-40000110 | explosion protection gas group
CFIHOS-30000453 | pressure regulator | CFIHOS-40000112 | explosion protection temperature class
CFIHOS-30000453 | pressure regulator | CFIHOS-40000113 | explosion protection zone
CFIHOS-30000453 | pressure regulator | CFIHOS-40000663 | explosion rated item
CFIHOS-30000453 | pressure regulator | CFIHOS-40000580 | failure action
CFIHOS-30000453 | pressure regulator | CFIHOS-40000132 | fluid name
CFIHOS-30000453 | pressure regulator | CFIHOS-40000584 | full opening valve
CFIHOS-30000453 | pressure regulator | CFIHOS-40000509 | nominal diameter | CFIHOS-60001469 | millimetre | CFIHOS-60001446 | inch
CFIHOS-30000453 | pressure regulator | CFIHOS-40000512 | normal operating pressure | CFIHOS-60001431 | bar gauge | CFIHOS-60001011 | pound per square inch gauge
CFIHOS-30000453 | pressure regulator | CFIHOS-40000514 | normal operating temperature | CFIHOS-60001435 | degree celsius | CFIHOS-60001436 | degree fahrenheit
CFIHOS-30000453 | pressure regulator | CFIHOS-40000488 | piping class
CFIHOS-30000453 | pressure regulator | CFIHOS-40000579 | safety integrity level
CFIHOS-30000624 | pressure relief damper | CFIHOS-40000110 | explosion protection gas group
CFIHOS-30000624 | pressure relief damper | CFIHOS-40000112 | explosion protection temperature class
CFIHOS-30000624 | pressure relief damper | CFIHOS-40000113 | explosion protection zone
CFIHOS-30000624 | pressure relief damper | CFIHOS-40000663 | explosion rated item
CFIHOS-30000454 | pressure switch | CFIHOS-40000110 | explosion protection gas group
CFIHOS-30000454 | pressure switch | CFIHOS-40000112 | explosion protection temperature class
CFIHOS-30000454 | pressure switch | CFIHOS-40000113 | explosion protection zone
CFIHOS-30000454 | pressure switch | CFIHOS-40000663 | explosion rated item
CFIHOS-30000454 | pressure switch | CFIHOS-40000320 | pressure equipment category
CFIHOS-30000454 | pressure switch | CFIHOS-40000579 | safety integrity level
CFIHOS-30000455 | pressure to current converter | CFIHOS-40000110 | explosion protection gas group
CFIHOS-30000455 | pressure to current converter | CFIHOS-40000112 | explosion protection temperature class
CFIHOS-30000455 | pressure to current converter | CFIHOS-40000113 | explosion protection zone
CFIHOS-30000455 | pressure to current converter | CFIHOS-40000663 | explosion rated item
CFIHOS-30000654 | pressure transmitter | CFIHOS-40000110 | explosion protection gas group
CFIHOS-30000654 | pressure transmitter | CFIHOS-40000112 | explosion protection temperature class
CFIHOS-30000654 | pressure transmitter | CFIHOS-40000113 | explosion protection zone
CFIHOS-30000654 | pressure transmitter | CFIHOS-40000663 | explosion rated item
CFIHOS-30000654 | pressure transmitter | CFIHOS-40000579 | safety integrity level
CFIHOS-30000861 | pressure-vacuum relief valve | CFIHOS-40000017 | body material
CFIHOS-30000861 | pressure-vacuum relief valve | CFIHOS-40000045 | cold differential test pressure | CFIHOS-60001431 | bar gauge | CFIHOS-60001011 | pound per square inch gauge
CFIHOS-30000861 | pressure-vacuum relief valve | CFIHOS-40000490 | constant back pressure | CFIHOS-60001431 | bar gauge | CFIHOS-60001011 | pound per square inch gauge
CFIHOS-30000861 | pressure-vacuum relief valve | CFIHOS-40000487 | design specification
CFIHOS-30000861 | pressure-vacuum relief valve | CFIHOS-40000132 | fluid name
CFIHOS-30000861 | pressure-vacuum relief valve | CFIHOS-40000133 | fluid phase
CFIHOS-30000861 | pressure-vacuum relief valve | CFIHOS-40000503 | lower limit design temperature | CFIHOS-60001435 | degree celsius | CFIHOS-60001436 | degree fahrenheit
CFIHOS-30000861 | pressure-vacuum relief valve | CFIHOS-40000242 | nominal inlet diameter | CFIHOS-60001469 | millimetre | CFIHOS-60001446 | inch
CFIHOS-30000861 | pressure-vacuum relief valve | CFIHOS-40000244 | nominal outlet diameter | CFIHOS-60001469 | millimetre | CFIHOS-60001446 | inch
CFIHOS-30000861 | pressure-vacuum relief valve | CFIHOS-40000255 | normal operating dynamic viscosity | CFIHOS-60001472 | millipascal second | CFIHOS-60001432 | centipoise
CFIHOS-30000861 | pressure-vacuum relief valve | CFIHOS-40000275 | normal operating mass flow rate | CFIHOS-60001450 | kilogram per hour | CFIHOS-60001478 | pound per hour
CFIHOS-30000861 | pressure-vacuum relief valve | CFIHOS-40000512 | normal operating pressure | CFIHOS-60001431 | bar gauge | CFIHOS-60001011 | pound per square inch gauge
CFIHOS-30000861 | pressure-vacuum relief valve | CFIHOS-40000514 | normal operating temperature | CFIHOS-60001435 | degree celsius | CFIHOS-60001436 | degree fahrenheit
CFIHOS-30000861 | pressure-vacuum relief valve | CFIHOS-40000518 | orifice area calculated | CFIHOS-60001470 | square millimetre | CFIHOS-60001447 | square inch
CFIHOS-30000861 | pressure-vacuum relief valve | CFIHOS-40000334 | relief bellows
CFIHOS-30000861 | pressure-vacuum relief valve | CFIHOS-40000579 | safety integrity level
CFIHOS-30000861 | pressure-vacuum relief valve | CFIHOS-40000530 | set pressure | CFIHOS-60001431 | bar gauge | CFIHOS-60001011 | pound per square inch gauge
CFIHOS-30000861 | pressure-vacuum relief valve | CFIHOS-40000375 | spring material specification
CFIHOS-30000861 | pressure-vacuum relief valve | CFIHOS-40000412 | test medium
CFIHOS-30000861 | pressure-vacuum relief valve | CFIHOS-40000532 | test pressure | CFIHOS-60001431 | bar gauge | CFIHOS-60001011 | pound per square inch gauge
CFIHOS-30000861 | pressure-vacuum relief valve | CFIHOS-40000538 | upper limit operating temperature | CFIHOS-60001435 | degree celsius | CFIHOS-60001436 | degree fahrenheit
CFIHOS-30000861 | pressure-vacuum relief valve | CFIHOS-40000539 | variable back pressure | CFIHOS-60001431 | bar gauge | CFIHOS-60001011 | pound per square inch gauge
CFIHOS-30000754 | printed circuit heat exchanger | CFIHOS-40000046 | cold side fluid name
CFIHOS-30000754 | printed circuit heat exchanger | CFIHOS-40000049 | cold side normal operating inlet pressure | CFIHOS-60001431 | bar gauge | CFIHOS-60001011 | pound per square inch gauge
CFIHOS-30000754 | printed circuit heat exchanger | CFIHOS-40000050 | cold side normal operating inlet temperature | CFIHOS-60001435 | degree celsius | CFIHOS-60001436 | degree fahrenheit
CFIHOS-30000754 | printed circuit heat exchanger | CFIHOS-40000616 | cold side normal operating mass flow rate
CFIHOS-30000754 | printed circuit heat exchanger | CFIHOS-40000052 | cold side normal operating outlet temperature | CFIHOS-60001435 | degree celsius | CFIHOS-60001436 | degree fahrenheit
CFIHOS-30000754 | printed circuit heat exchanger | CFIHOS-40000699 | cold side temperature rise
CFIHOS-30000754 | printed circuit heat exchanger | CFIHOS-40000613 | external coating specification
CFIHOS-30000754 | printed circuit heat exchanger | CFIHOS-40000697 | heat transfer area
CFIHOS-30000754 | printed circuit heat exchanger | CFIHOS-40000159 | hot side fluid name
CFIHOS-30000754 | printed circuit heat exchanger | CFIHOS-40000162 | hot side normal operating inlet pressure | CFIHOS-60001431 | bar gauge | CFIHOS-60001011 | pound per square inch gauge
CFIHOS-30000754 | printed circuit heat exchanger | CFIHOS-40000617 | hot side normal operating inlet temperature
CFIHOS-30000754 | printed circuit heat exchanger | CFIHOS-40000618 | hot side normal operating mass flow rate
CFIHOS-30000754 | printed circuit heat exchanger | CFIHOS-40000619 | hot side normal operating outlet temperature
CFIHOS-30000754 | printed circuit heat exchanger | CFIHOS-40000698 | hot side temperature drop
CFIHOS-30000586 | process column | CFIHOS-40000026 | bottom section normal operating pressure | CFIHOS-60001431 | bar gauge | CFIHOS-60001011 | pound per square inch gauge
CFIHOS-30000586 | process column | CFIHOS-40000027 | bottom section normal operating temperature | CFIHOS-60001435 | degree celsius | CFIHOS-60001436 | degree fahrenheit
CFIHOS-30000586 | process column | CFIHOS-40000487 | design specification
CFIHOS-30000586 | process column | CFIHOS-40000613 | external coating specification
CFIHOS-30000586 | process column | CFIHOS-40000114 | external insulation type
CFIHOS-30000586 | process column | CFIHOS-40000132 | fluid name
CFIHOS-30000586 | process column | CFIHOS-40000178 | insulation code
CFIHOS-30000586 | process column | CFIHOS-40000184 | intermediate section normal operating pressure | CFIHOS-60001431 | bar gauge | CFIHOS-60001011 | pound per square inch gauge
CFIHOS-30000586 | process column | CFIHOS-40000185 | intermediate section normal operating temperature | CFIHOS-60001435 | degree celsius | CFIHOS-60001436 | degree fahrenheit
CFIHOS-30000586 | process column | CFIHOS-40000320 | pressure equipment category
CFIHOS-30000586 | process column | CFIHOS-40000420 | top section normal operating pressure | CFIHOS-60001431 | bar gauge | CFIHOS-60001011 | pound per square inch gauge
CFIHOS-30000586 | process column | CFIHOS-40000421 | top section normal operating temperature | CFIHOS-60001435 | degree celsius | CFIHOS-60001436 | degree fahrenheit
CFIHOS-30000586 | process column | CFIHOS-40000535 | upper limit design pressure | CFIHOS-60001431 | bar gauge | CFIHOS-60001011 | pound per square inch gauge
CFIHOS-30000586 | process column | CFIHOS-40000536 | upper limit design temperature | CFIHOS-60001435 | degree celsius | CFIHOS-60001436 | degree fahrenheit
CFIHOS-30000189 | process data acquisition and control | CFIHOS-40000110 | explosion protection gas group
CFIHOS-30000189 | process data acquisition and control | CFIHOS-40000112 | explosion protection temperature class
CFIHOS-30000189 | process data acquisition and control | CFIHOS-40000113 | explosion protection zone
CFIHOS-30000189 | process data acquisition and control | CFIHOS-40000663 | explosion rated item
CFIHOS-30000655 | process nozzle | CFIHOS-40000320 | pressure equipment category
CFIHOS-30000758 | process reactor | CFIHOS-40000613 | external coating specification
CFIHOS-30000758 | process reactor | CFIHOS-40000320 | pressure equipment category
CFIHOS-30000728 | protection relay | CFIHOS-40000110 | explosion protection gas group
CFIHOS-30000728 | protection relay | CFIHOS-40000112 | explosion protection temperature class
CFIHOS-30000728 | protection relay | CFIHOS-40000113 | explosion protection zone
CFIHOS-30000728 | protection relay | CFIHOS-40000663 | explosion rated item
CFIHOS-30000457 | proximity element | CFIHOS-40000110 | explosion protection gas group
CFIHOS-30000457 | proximity element | CFIHOS-40000112 | explosion protection temperature class
CFIHOS-30000457 | proximity element | CFIHOS-40000113 | explosion protection zone
CFIHOS-30000457 | proximity element | CFIHOS-40000663 | explosion rated item
CFIHOS-30000458 | proximity switch | CFIHOS-40000663 | explosion rated item
CFIHOS-30000191 | public address and alarm system | CFIHOS-40000110 | explosion protection gas group
CFIHOS-30000191 | public address and alarm system | CFIHOS-40000112 | explosion protection temperature class
CFIHOS-30000191 | public address and alarm system | CFIHOS-40000113 | explosion protection zone
CFIHOS-30000191 | public address and alarm system | CFIHOS-40000663 | explosion rated item
CFIHOS-30000549 | pulsation damper | CFIHOS-40000132 | fluid name
CFIHOS-30000550 | pump | CFIHOS-40000546 | density
CFIHOS-30000550 | pump | CFIHOS-40000487 | design specification
CFIHOS-30000550 | pump | CFIHOS-40000110 | explosion protection gas group
CFIHOS-30000550 | pump | CFIHOS-40000112 | explosion protection temperature class
CFIHOS-30000550 | pump | CFIHOS-40000113 | explosion protection zone
CFIHOS-30000550 | pump | CFIHOS-40000663 | explosion rated item
CFIHOS-30000550 | pump | CFIHOS-40000132 | fluid name
CFIHOS-30000550 | pump | CFIHOS-40000172 | immersed
CFIHOS-30000550 | pump | CFIHOS-40000206 | lower limit ambient operating temperature | CFIHOS-60001435 | degree celsius | CFIHOS-60001436 | degree fahrenheit
CFIHOS-30000550 | pump | CFIHOS-40000503 | lower limit design temperature | CFIHOS-60001435 | degree celsius | CFIHOS-60001436 | degree fahrenheit
CFIHOS-30000550 | pump | CFIHOS-40000552 | lower limit operating inlet pressure
CFIHOS-30000550 | pump | CFIHOS-40000554 | lower limit operating outlet pressure
CFIHOS-30000550 | pump | CFIHOS-40000504 | lower limit operating temperature | CFIHOS-60001435 | degree celsius | CFIHOS-60001436 | degree fahrenheit
CFIHOS-30000550 | pump | CFIHOS-40000505 | lower limit operating volume flow rate | CFIHOS-60001463 | cubic metre per hour | CFIHOS-60001171 | standard cubic foot per minute
CFIHOS-30000550 | pump | CFIHOS-40000507 | net positive suction head available | CFIHOS-60001461 | metre | CFIHOS-60001438 | foot
CFIHOS-30000550 | pump | CFIHOS-40000255 | normal operating dynamic viscosity | CFIHOS-60001472 | millipascal second | CFIHOS-60001432 | centipoise
CFIHOS-30000550 | pump | CFIHOS-40000511 | normal operating inlet pressure | CFIHOS-60001430 | bar absolute | CFIHOS-60001010 | pound per square inch absolute
CFIHOS-30000550 | pump | CFIHOS-40000272 | normal operating inlet temperature | CFIHOS-60001435 | degree celsius | CFIHOS-60001436 | degree fahrenheit
CFIHOS-30000550 | pump | CFIHOS-40000274 | normal operating liquid dynamic viscosity
CFIHOS-30000550 | pump | CFIHOS-40000278 | normal operating outlet pressure | CFIHOS-60001430 | bar absolute | CFIHOS-60001010 | pound per square inch absolute
CFIHOS-30000550 | pump | CFIHOS-40000514 | normal operating temperature | CFIHOS-60001435 | degree celsius | CFIHOS-60001436 | degree fahrenheit
CFIHOS-30000550 | pump | CFIHOS-40000558 | normal operating volume flow rate
CFIHOS-30000550 | pump | CFIHOS-40000309 | operation continuous intermittent
CFIHOS-30000550 | pump | CFIHOS-40000310 | operation single/parallel
CFIHOS-30000550 | pump | CFIHOS-40000561 | orientation
CFIHOS-30000550 | pump | CFIHOS-40000637 | pump type
CFIHOS-30000550 | pump | CFIHOS-40000412 | test medium
CFIHOS-30000550 | pump | CFIHOS-40000532 | test pressure | CFIHOS-60001431 | bar gauge | CFIHOS-60001011 | pound per square inch gauge
CFIHOS-30000550 | pump | CFIHOS-40000177 | thermal insulation class
CFIHOS-30000550 | pump | CFIHOS-40000454 | upper limit ambient operating temperature | CFIHOS-60001435 | degree celsius | CFIHOS-60001436 | degree fahrenheit
CFIHOS-30000550 | pump | CFIHOS-40000535 | upper limit design pressure | CFIHOS-60001431 | bar gauge | CFIHOS-60001011 | pound per square inch gauge
CFIHOS-30000550 | pump | CFIHOS-40000536 | upper limit design temperature | CFIHOS-60001435 | degree celsius | CFIHOS-60001436 | degree fahrenheit
CFIHOS-30000550 | pump | CFIHOS-40000466 | upper limit operating inlet pressure | CFIHOS-60001430 | bar absolute | CFIHOS-60001010 | pound per square inch absolute
CFIHOS-30000550 | pump | CFIHOS-40000575 | upper limit operating outlet pressure
CFIHOS-30000550 | pump | CFIHOS-40000538 | upper limit operating temperature | CFIHOS-60001435 | degree celsius | CFIHOS-60001436 | degree fahrenheit
CFIHOS-30000550 | pump | CFIHOS-40000577 | upper limit operating volume flow rate
CFIHOS-30000459 | push button | CFIHOS-40000110 | explosion protection gas group
CFIHOS-30000459 | push button | CFIHOS-40000112 | explosion protection temperature class
CFIHOS-30000459 | push button | CFIHOS-40000113 | explosion protection zone
CFIHOS-30000459 | push button | CFIHOS-40000663 | explosion rated item
CFIHOS-30000626 | radar | CFIHOS-40000110 | explosion protection gas group
CFIHOS-30000626 | radar | CFIHOS-40000112 | explosion protection temperature class
CFIHOS-30000626 | radar | CFIHOS-40000113 | explosion protection zone
CFIHOS-30000626 | radar | CFIHOS-40000663 | explosion rated item
CFIHOS-30000200 | radar level element | CFIHOS-40000110 | explosion protection gas group
CFIHOS-30000200 | radar level element | CFIHOS-40000112 | explosion protection temperature class
CFIHOS-30000200 | radar level element | CFIHOS-40000113 | explosion protection zone
CFIHOS-30000200 | radar level element | CFIHOS-40000663 | explosion rated item
CFIHOS-30000200 | radar level element | CFIHOS-40000132 | fluid name
CFIHOS-30000460 | radar level transmitter | CFIHOS-40000110 | explosion protection gas group
CFIHOS-30000460 | radar level transmitter | CFIHOS-40000112 | explosion protection temperature class
CFIHOS-30000460 | radar level transmitter | CFIHOS-40000113 | explosion protection zone
CFIHOS-30000460 | radar level transmitter | CFIHOS-40000663 | explosion rated item
CFIHOS-30000460 | radar level transmitter | CFIHOS-40000579 | safety integrity level
CFIHOS-30000627 | radio beacon | CFIHOS-40000110 | explosion protection gas group
CFIHOS-30000627 | radio beacon | CFIHOS-40000112 | explosion protection temperature class
CFIHOS-30000627 | radio beacon | CFIHOS-40000113 | explosion protection zone
CFIHOS-30000627 | radio beacon | CFIHOS-40000663 | explosion rated item
CFIHOS-30000203 | radio transceiver | CFIHOS-40000110 | explosion protection gas group
CFIHOS-30000203 | radio transceiver | CFIHOS-40000112 | explosion protection temperature class
CFIHOS-30000203 | radio transceiver | CFIHOS-40000113 | explosion protection zone
CFIHOS-30000203 | radio transceiver | CFIHOS-40000663 | explosion rated item
CFIHOS-30000461 | radioactive level transmitter | CFIHOS-40000110 | explosion protection gas group
CFIHOS-30000461 | radioactive level transmitter | CFIHOS-40000112 | explosion protection temperature class
CFIHOS-30000461 | radioactive level transmitter | CFIHOS-40000113 | explosion protection zone
CFIHOS-30000461 | radioactive level transmitter | CFIHOS-40000663 | explosion rated item
CFIHOS-30000461 | radioactive level transmitter | CFIHOS-40000579 | safety integrity level
CFIHOS-30000204 | radioactive source | CFIHOS-40000110 | explosion protection gas group
CFIHOS-30000204 | radioactive source | CFIHOS-40000112 | explosion protection temperature class
CFIHOS-30000204 | radioactive source | CFIHOS-40000113 | explosion protection zone
CFIHOS-30000204 | radioactive source | CFIHOS-40000663 | explosion rated item
CFIHOS-30000205 | reader | CFIHOS-40000110 | explosion protection gas group
CFIHOS-30000205 | reader | CFIHOS-40000112 | explosion protection temperature class
CFIHOS-30000205 | reader | CFIHOS-40000113 | explosion protection zone
CFIHOS-30000205 | reader | CFIHOS-40000663 | explosion rated item
CFIHOS-30000551 | reciprocating compressor | CFIHOS-40000060 | compressibility factor Z at inlet
CFIHOS-30000551 | reciprocating compressor | CFIHOS-40000487 | design specification
CFIHOS-30000551 | reciprocating compressor | CFIHOS-40000075 | direction of rotation
CFIHOS-30000551 | reciprocating compressor | CFIHOS-40000110 | explosion protection gas group
CFIHOS-30000551 | reciprocating compressor | CFIHOS-40000112 | explosion protection temperature class
CFIHOS-30000551 | reciprocating compressor | CFIHOS-40000113 | explosion protection zone
CFIHOS-30000551 | reciprocating compressor | CFIHOS-40000663 | explosion rated item
CFIHOS-30000551 | reciprocating compressor | CFIHOS-40000132 | fluid name
CFIHOS-30000551 | reciprocating compressor | CFIHOS-40000550 | lower limit design outlet temperature
CFIHOS-30000551 | reciprocating compressor | CFIHOS-40000219 | lower limit operating suction pressure | CFIHOS-60001430 | bar absolute | CFIHOS-60001010 | pound per square inch absolute
CFIHOS-30000551 | reciprocating compressor | CFIHOS-40000504 | lower limit operating temperature | CFIHOS-60001435 | degree celsius | CFIHOS-60001436 | degree fahrenheit
CFIHOS-30000551 | reciprocating compressor | CFIHOS-40000505 | lower limit operating volume flow rate | CFIHOS-60001463 | cubic metre per hour | CFIHOS-60001171 | standard cubic foot per minute
CFIHOS-30000551 | reciprocating compressor | CFIHOS-40000506 | molecular weight
CFIHOS-30000551 | reciprocating compressor | CFIHOS-40000511 | normal operating inlet pressure | CFIHOS-60001430 | bar absolute | CFIHOS-60001010 | pound per square inch absolute
CFIHOS-30000551 | reciprocating compressor | CFIHOS-40000272 | normal operating inlet temperature | CFIHOS-60001435 | degree celsius | CFIHOS-60001436 | degree fahrenheit
CFIHOS-30000551 | reciprocating compressor | CFIHOS-40000275 | normal operating mass flow rate | CFIHOS-60001450 | kilogram per hour | CFIHOS-60001478 | pound per hour
CFIHOS-30000551 | reciprocating compressor | CFIHOS-40000278 | normal operating outlet pressure | CFIHOS-60001430 | bar absolute | CFIHOS-60001010 | pound per square inch absolute
CFIHOS-30000551 | reciprocating compressor | CFIHOS-40000289 | normal operating volume flow rate (at normal operating pressure and normal operating temperature) | CFIHOS-60001463 | cubic metre per hour | CFIHOS-60001171 | standard cubic foot per minute
CFIHOS-30000551 | reciprocating compressor | CFIHOS-40000309 | operation continuous intermittent
CFIHOS-30000551 | reciprocating compressor | CFIHOS-40000373 | specific heat ratio Cp/Cv at inlet
CFIHOS-30000551 | reciprocating compressor | CFIHOS-40000412 | test medium
CFIHOS-30000551 | reciprocating compressor | CFIHOS-40000532 | test pressure | CFIHOS-60001431 | bar gauge | CFIHOS-60001011 | pound per square inch gauge
CFIHOS-30000551 | reciprocating compressor | CFIHOS-40000177 | thermal insulation class
CFIHOS-30000551 | reciprocating compressor | CFIHOS-40000453 | upper limit allowable speed | CFIHOS-60001480 | revolution per minute | CFIHOS-60001480 | revolution per minute
CFIHOS-30000551 | reciprocating compressor | CFIHOS-40000572 | upper limit design outlet temperature
CFIHOS-30000551 | reciprocating compressor | CFIHOS-40000573 | upper limit design volume flow rate
CFIHOS-30000551 | reciprocating compressor | CFIHOS-40000466 | upper limit operating inlet pressure | CFIHOS-60001430 | bar absolute | CFIHOS-60001010 | pound per square inch absolute
CFIHOS-30000551 | reciprocating compressor | CFIHOS-40000575 | upper limit operating outlet pressure
CFIHOS-30000551 | reciprocating compressor | CFIHOS-40000538 | upper limit operating temperature | CFIHOS-60001435 | degree celsius | CFIHOS-60001436 | degree fahrenheit
CFIHOS-30000862 | reciprocating pump | CFIHOS-40000546 | density
CFIHOS-30000862 | reciprocating pump | CFIHOS-40000487 | design specification
CFIHOS-30000862 | reciprocating pump | CFIHOS-40000110 | explosion protection gas group
CFIHOS-30000862 | reciprocating pump | CFIHOS-40000112 | explosion protection temperature class
CFIHOS-30000862 | reciprocating pump | CFIHOS-40000113 | explosion protection zone
CFIHOS-30000862 | reciprocating pump | CFIHOS-40000663 | explosion rated item
CFIHOS-30000862 | reciprocating pump | CFIHOS-40000132 | fluid name
CFIHOS-30000862 | reciprocating pump | CFIHOS-40000172 | immersed
CFIHOS-30000862 | reciprocating pump | CFIHOS-40000206 | lower limit ambient operating temperature | CFIHOS-60001435 | degree celsius | CFIHOS-60001436 | degree fahrenheit
CFIHOS-30000862 | reciprocating pump | CFIHOS-40000503 | lower limit design temperature | CFIHOS-60001435 | degree celsius | CFIHOS-60001436 | degree fahrenheit
CFIHOS-30000862 | reciprocating pump | CFIHOS-40000552 | lower limit operating inlet pressure
CFIHOS-30000862 | reciprocating pump | CFIHOS-40000554 | lower limit operating outlet pressure
CFIHOS-30000862 | reciprocating pump | CFIHOS-40000504 | lower limit operating temperature | CFIHOS-60001435 | degree celsius | CFIHOS-60001436 | degree fahrenheit
CFIHOS-30000862 | reciprocating pump | CFIHOS-40000505 | lower limit operating volume flow rate | CFIHOS-60001463 | cubic metre per hour | CFIHOS-60001171 | standard cubic foot per minute
CFIHOS-30000862 | reciprocating pump | CFIHOS-40000507 | net positive suction head available | CFIHOS-60001461 | metre | CFIHOS-60001438 | foot
CFIHOS-30000862 | reciprocating pump | CFIHOS-40000255 | normal operating dynamic viscosity | CFIHOS-60001472 | millipascal second | CFIHOS-60001432 | centipoise
CFIHOS-30000862 | reciprocating pump | CFIHOS-40000511 | normal operating inlet pressure | CFIHOS-60001430 | bar absolute | CFIHOS-60001010 | pound per square inch absolute
CFIHOS-30000862 | reciprocating pump | CFIHOS-40000272 | normal operating inlet temperature | CFIHOS-60001435 | degree celsius | CFIHOS-60001436 | degree fahrenheit
CFIHOS-30000862 | reciprocating pump | CFIHOS-40000278 | normal operating outlet pressure | CFIHOS-60001430 | bar absolute | CFIHOS-60001010 | pound per square inch absolute
CFIHOS-30000862 | reciprocating pump | CFIHOS-40000514 | normal operating temperature | CFIHOS-60001435 | degree celsius | CFIHOS-60001436 | degree fahrenheit
CFIHOS-30000862 | reciprocating pump | CFIHOS-40000558 | normal operating volume flow rate
CFIHOS-30000862 | reciprocating pump | CFIHOS-40000309 | operation continuous intermittent
CFIHOS-30000862 | reciprocating pump | CFIHOS-40000310 | operation single/parallel
CFIHOS-30000862 | reciprocating pump | CFIHOS-40000561 | orientation
CFIHOS-30000862 | reciprocating pump | CFIHOS-40000637 | pump type
CFIHOS-30000862 | reciprocating pump | CFIHOS-40000412 | test medium
CFIHOS-30000862 | reciprocating pump | CFIHOS-40000532 | test pressure | CFIHOS-60001431 | bar gauge | CFIHOS-60001011 | pound per square inch gauge
CFIHOS-30000862 | reciprocating pump | CFIHOS-40000177 | thermal insulation class
CFIHOS-30000862 | reciprocating pump | CFIHOS-40000454 | upper limit ambient operating temperature | CFIHOS-60001435 | degree celsius | CFIHOS-60001436 | degree fahrenheit
CFIHOS-30000862 | reciprocating pump | CFIHOS-40000535 | upper limit design pressure | CFIHOS-60001431 | bar gauge | CFIHOS-60001011 | pound per square inch gauge
CFIHOS-30000862 | reciprocating pump | CFIHOS-40000536 | upper limit design temperature | CFIHOS-60001435 | degree celsius | CFIHOS-60001436 | degree fahrenheit
CFIHOS-30000862 | reciprocating pump | CFIHOS-40000466 | upper limit operating inlet pressure | CFIHOS-60001430 | bar absolute | CFIHOS-60001010 | pound per square inch absolute
CFIHOS-30000862 | reciprocating pump | CFIHOS-40000575 | upper limit operating outlet pressure
CFIHOS-30000862 | reciprocating pump | CFIHOS-40000538 | upper limit operating temperature | CFIHOS-60001435 | degree celsius | CFIHOS-60001436 | degree fahrenheit
CFIHOS-30000862 | reciprocating pump | CFIHOS-40000577 | upper limit operating volume flow rate
CFIHOS-30000462 | recording instrument | CFIHOS-40000110 | explosion protection gas group
CFIHOS-30000462 | recording instrument | CFIHOS-40000112 | explosion protection temperature class
CFIHOS-30000462 | recording instrument | CFIHOS-40000113 | explosion protection zone
CFIHOS-30000462 | recording instrument | CFIHOS-40000663 | explosion rated item
CFIHOS-30000363 | rectifier | CFIHOS-40000110 | explosion protection gas group
CFIHOS-30000363 | rectifier | CFIHOS-40000112 | explosion protection temperature class
CFIHOS-30000363 | rectifier | CFIHOS-40000113 | explosion protection zone
CFIHOS-30000363 | rectifier | CFIHOS-40000663 | explosion rated item
CFIHOS-30000363 | rectifier | CFIHOS-40000523 | rated output power | CFIHOS-60001458 | kilowatt | CFIHOS-65000001 | electric-horsepower
CFIHOS-30000363 | rectifier | CFIHOS-40000328 | rated output voltage | CFIHOS-60001423 | volt | CFIHOS-60001423 | volt
CFIHOS-30000206 | redox analyser | CFIHOS-40000110 | explosion protection gas group
CFIHOS-30000206 | redox analyser | CFIHOS-40000112 | explosion protection temperature class
CFIHOS-30000206 | redox analyser | CFIHOS-40000113 | explosion protection zone
CFIHOS-30000206 | redox analyser | CFIHOS-40000663 | explosion rated item
CFIHOS-30000208 | relative pressure transmitter | CFIHOS-40000110 | explosion protection gas group
CFIHOS-30000208 | relative pressure transmitter | CFIHOS-40000112 | explosion protection temperature class
CFIHOS-30000208 | relative pressure transmitter | CFIHOS-40000113 | explosion protection zone
CFIHOS-30000208 | relative pressure transmitter | CFIHOS-40000663 | explosion rated item
CFIHOS-30000208 | relative pressure transmitter | CFIHOS-40000579 | safety integrity level
CFIHOS-30000364 | relay | CFIHOS-40000110 | explosion protection gas group
CFIHOS-30000364 | relay | CFIHOS-40000112 | explosion protection temperature class
CFIHOS-30000364 | relay | CFIHOS-40000113 | explosion protection zone
CFIHOS-30000364 | relay | CFIHOS-40000663 | explosion rated item
CFIHOS-30000295 | relief valve | CFIHOS-40000017 | body material
CFIHOS-30000295 | relief valve | CFIHOS-40000045 | cold differential test pressure | CFIHOS-60001431 | bar gauge | CFIHOS-60001011 | pound per square inch gauge
CFIHOS-30000295 | relief valve | CFIHOS-40000490 | constant back pressure | CFIHOS-60001431 | bar gauge | CFIHOS-60001011 | pound per square inch gauge
CFIHOS-30000295 | relief valve | CFIHOS-40000487 | design specification
CFIHOS-30000295 | relief valve | CFIHOS-40000132 | fluid name
CFIHOS-30000295 | relief valve | CFIHOS-40000133 | fluid phase
CFIHOS-30000295 | relief valve | CFIHOS-40000503 | lower limit design temperature | CFIHOS-60001435 | degree celsius | CFIHOS-60001436 | degree fahrenheit
CFIHOS-30000295 | relief valve | CFIHOS-40000242 | nominal inlet diameter | CFIHOS-60001469 | millimetre | CFIHOS-60001446 | inch
CFIHOS-30000295 | relief valve | CFIHOS-40000244 | nominal outlet diameter | CFIHOS-60001469 | millimetre | CFIHOS-60001446 | inch
CFIHOS-30000295 | relief valve | CFIHOS-40000255 | normal operating dynamic viscosity | CFIHOS-60001472 | millipascal second | CFIHOS-60001432 | centipoise
CFIHOS-30000295 | relief valve | CFIHOS-40000275 | normal operating mass flow rate | CFIHOS-60001450 | kilogram per hour | CFIHOS-60001478 | pound per hour
CFIHOS-30000295 | relief valve | CFIHOS-40000512 | normal operating pressure | CFIHOS-60001431 | bar gauge | CFIHOS-60001011 | pound per square inch gauge
CFIHOS-30000295 | relief valve | CFIHOS-40000514 | normal operating temperature | CFIHOS-60001435 | degree celsius | CFIHOS-60001436 | degree fahrenheit
CFIHOS-30000295 | relief valve | CFIHOS-40000518 | orifice area calculated | CFIHOS-60001470 | square millimetre | CFIHOS-60001447 | square inch
CFIHOS-30000295 | relief valve | CFIHOS-40000334 | relief bellows
CFIHOS-30000295 | relief valve | CFIHOS-40000579 | safety integrity level
CFIHOS-30000295 | relief valve | CFIHOS-40000530 | set pressure | CFIHOS-60001431 | bar gauge | CFIHOS-60001011 | pound per square inch gauge
CFIHOS-30000295 | relief valve | CFIHOS-40000375 | spring material specification
CFIHOS-30000295 | relief valve | CFIHOS-40000412 | test medium
CFIHOS-30000295 | relief valve | CFIHOS-40000532 | test pressure | CFIHOS-60001431 | bar gauge | CFIHOS-60001011 | pound per square inch gauge
CFIHOS-30000295 | relief valve | CFIHOS-40000538 | upper limit operating temperature | CFIHOS-60001435 | degree celsius | CFIHOS-60001436 | degree fahrenheit
CFIHOS-30000295 | relief valve | CFIHOS-40000539 | variable back pressure | CFIHOS-60001431 | bar gauge | CFIHOS-60001011 | pound per square inch gauge
CFIHOS-30000209 | remote terminal unit | CFIHOS-40000110 | explosion protection gas group
CFIHOS-30000209 | remote terminal unit | CFIHOS-40000112 | explosion protection temperature class
CFIHOS-30000209 | remote terminal unit | CFIHOS-40000113 | explosion protection zone
CFIHOS-30000209 | remote terminal unit | CFIHOS-40000663 | explosion rated item
CFIHOS-30000912 | remote-operated control unit | CFIHOS-40000110 | explosion protection gas group
CFIHOS-30000912 | remote-operated control unit | CFIHOS-40000112 | explosion protection temperature class
CFIHOS-30000912 | remote-operated control unit | CFIHOS-40000113 | explosion protection zone
CFIHOS-30000912 | remote-operated control unit | CFIHOS-40000663 | explosion rated item
CFIHOS-30000463 | resistance temperature element | CFIHOS-40000110 | explosion protection gas group
CFIHOS-30000463 | resistance temperature element | CFIHOS-40000112 | explosion protection temperature class
CFIHOS-30000463 | resistance temperature element | CFIHOS-40000113 | explosion protection zone
CFIHOS-30000463 | resistance temperature element | CFIHOS-40000663 | explosion rated item
CFIHOS-30000463 | resistance temperature element | CFIHOS-40000132 | fluid name
CFIHOS-30000989 | retaining wall | CFIHOS-40000682 | type of retaining wall
CFIHOS-30000863 | rigid riser | CFIHOS-40000487 | design specification
CFIHOS-30000863 | rigid riser | CFIHOS-40000132 | fluid name
CFIHOS-30000863 | rigid riser | CFIHOS-40000556 | lower limit operating pressure
CFIHOS-30000863 | rigid riser | CFIHOS-40000504 | lower limit operating temperature | CFIHOS-60001435 | degree celsius | CFIHOS-60001436 | degree fahrenheit
CFIHOS-30000863 | rigid riser | CFIHOS-40000512 | normal operating pressure | CFIHOS-60001431 | bar gauge | CFIHOS-60001011 | pound per square inch gauge
CFIHOS-30000863 | rigid riser | CFIHOS-40000514 | normal operating temperature | CFIHOS-60001435 | degree celsius | CFIHOS-60001436 | degree fahrenheit
CFIHOS-30000863 | rigid riser | CFIHOS-40000537 | upper limit operating pressure | CFIHOS-60001431 | bar gauge | CFIHOS-60001011 | pound per square inch gauge
CFIHOS-30000863 | rigid riser | CFIHOS-40000538 | upper limit operating temperature | CFIHOS-60001435 | degree celsius | CFIHOS-60001436 | degree fahrenheit
CFIHOS-30000729 | ring main unit | CFIHOS-40000110 | explosion protection gas group
CFIHOS-30000729 | ring main unit | CFIHOS-40000112 | explosion protection temperature class
CFIHOS-30000729 | ring main unit | CFIHOS-40000113 | explosion protection zone
CFIHOS-30000729 | ring main unit | CFIHOS-40000663 | explosion rated item
CFIHOS-30000502 | riser | CFIHOS-40000487 | design specification
CFIHOS-30000502 | riser | CFIHOS-40000132 | fluid name
CFIHOS-30000502 | riser | CFIHOS-40000497 | hydrostatic test pressure
CFIHOS-30000502 | riser | CFIHOS-40000201 | length
CFIHOS-30000502 | riser | CFIHOS-40000503 | lower limit design temperature
CFIHOS-30000502 | riser | CFIHOS-40000556 | lower limit operating pressure
CFIHOS-30000502 | riser | CFIHOS-40000504 | lower limit operating temperature | CFIHOS-60001435 | degree celsius | CFIHOS-60001436 | degree fahrenheit
CFIHOS-30000502 | riser | CFIHOS-40000509 | nominal diameter
CFIHOS-30000502 | riser | CFIHOS-40000512 | normal operating pressure | CFIHOS-60001431 | bar gauge | CFIHOS-60001011 | pound per square inch gauge
CFIHOS-30000502 | riser | CFIHOS-40000514 | normal operating temperature | CFIHOS-60001435 | degree celsius | CFIHOS-60001436 | degree fahrenheit
CFIHOS-30000502 | riser | CFIHOS-40000535 | upper limit design pressure
CFIHOS-30000502 | riser | CFIHOS-40000536 | upper limit design temperature
CFIHOS-30000502 | riser | CFIHOS-40000537 | upper limit operating pressure | CFIHOS-60001431 | bar gauge | CFIHOS-60001011 | pound per square inch gauge
CFIHOS-30000502 | riser | CFIHOS-40000538 | upper limit operating temperature | CFIHOS-60001435 | degree celsius | CFIHOS-60001436 | degree fahrenheit
CFIHOS-30000569 | roller conveyor | CFIHOS-40000487 | design specification
CFIHOS-30000569 | roller conveyor | CFIHOS-40000110 | explosion protection gas group
CFIHOS-30000569 | roller conveyor | CFIHOS-40000112 | explosion protection temperature class
CFIHOS-30000569 | roller conveyor | CFIHOS-40000113 | explosion protection zone
CFIHOS-30000569 | roller conveyor | CFIHOS-40000663 | explosion rated item
CFIHOS-30000569 | roller conveyor | CFIHOS-40000503 | lower limit design temperature
CFIHOS-30000569 | roller conveyor | CFIHOS-40000293 | normal volume flow rate
CFIHOS-30000569 | roller conveyor | CFIHOS-40000536 | upper limit design temperature
CFIHOS-30000990 | roof | CFIHOS-40000683 | type of roof
CFIHOS-30000991 | roof cover | CFIHOS-40000684 | type of roof cover
CFIHOS-30000552 | rotary compressor | CFIHOS-40000060 | compressibility factor Z at inlet
CFIHOS-30000552 | rotary compressor | CFIHOS-40000487 | design specification
CFIHOS-30000552 | rotary compressor | CFIHOS-40000075 | direction of rotation
CFIHOS-30000552 | rotary compressor | CFIHOS-40000110 | explosion protection gas group
CFIHOS-30000552 | rotary compressor | CFIHOS-40000112 | explosion protection temperature class
CFIHOS-30000552 | rotary compressor | CFIHOS-40000113 | explosion protection zone
CFIHOS-30000552 | rotary compressor | CFIHOS-40000663 | explosion rated item
CFIHOS-30000552 | rotary compressor | CFIHOS-40000132 | fluid name
CFIHOS-30000552 | rotary compressor | CFIHOS-40000550 | lower limit design outlet temperature
CFIHOS-30000552 | rotary compressor | CFIHOS-40000219 | lower limit operating suction pressure | CFIHOS-60001430 | bar absolute | CFIHOS-60001010 | pound per square inch absolute
CFIHOS-30000552 | rotary compressor | CFIHOS-40000504 | lower limit operating temperature | CFIHOS-60001435 | degree celsius | CFIHOS-60001436 | degree fahrenheit
CFIHOS-30000552 | rotary compressor | CFIHOS-40000505 | lower limit operating volume flow rate | CFIHOS-60001463 | cubic metre per hour | CFIHOS-60001171 | standard cubic foot per minute
CFIHOS-30000552 | rotary compressor | CFIHOS-40000506 | molecular weight
CFIHOS-30000552 | rotary compressor | CFIHOS-40000511 | normal operating inlet pressure | CFIHOS-60001430 | bar absolute | CFIHOS-60001010 | pound per square inch absolute
CFIHOS-30000552 | rotary compressor | CFIHOS-40000272 | normal operating inlet temperature | CFIHOS-60001435 | degree celsius | CFIHOS-60001436 | degree fahrenheit
CFIHOS-30000552 | rotary compressor | CFIHOS-40000275 | normal operating mass flow rate | CFIHOS-60001450 | kilogram per hour | CFIHOS-60001478 | pound per hour
CFIHOS-30000552 | rotary compressor | CFIHOS-40000278 | normal operating outlet pressure | CFIHOS-60001430 | bar absolute | CFIHOS-60001010 | pound per square inch absolute
CFIHOS-30000552 | rotary compressor | CFIHOS-40000289 | normal operating volume flow rate (at normal operating pressure and normal operating temperature) | CFIHOS-60001463 | cubic metre per hour | CFIHOS-60001171 | standard cubic foot per minute
CFIHOS-30000552 | rotary compressor | CFIHOS-40000309 | operation continuous intermittent
CFIHOS-30000552 | rotary compressor | CFIHOS-40000373 | specific heat ratio Cp/Cv at inlet
CFIHOS-30000552 | rotary compressor | CFIHOS-40000412 | test medium
CFIHOS-30000552 | rotary compressor | CFIHOS-40000532 | test pressure | CFIHOS-60001431 | bar gauge | CFIHOS-60001011 | pound per square inch gauge
CFIHOS-30000552 | rotary compressor | CFIHOS-40000177 | thermal insulation class
CFIHOS-30000552 | rotary compressor | CFIHOS-40000453 | upper limit allowable speed | CFIHOS-60001480 | revolution per minute | CFIHOS-60001480 | revolution per minute
CFIHOS-30000552 | rotary compressor | CFIHOS-40000572 | upper limit design outlet temperature
CFIHOS-30000552 | rotary compressor | CFIHOS-40000573 | upper limit design volume flow rate
CFIHOS-30000552 | rotary compressor | CFIHOS-40000466 | upper limit operating inlet pressure | CFIHOS-60001430 | bar absolute | CFIHOS-60001010 | pound per square inch absolute
CFIHOS-30000552 | rotary compressor | CFIHOS-40000575 | upper limit operating outlet pressure
CFIHOS-30000552 | rotary compressor | CFIHOS-40000538 | upper limit operating temperature | CFIHOS-60001435 | degree celsius | CFIHOS-60001436 | degree fahrenheit
CFIHOS-30000864 | rotary pump | CFIHOS-40000546 | density
CFIHOS-30000864 | rotary pump | CFIHOS-40000487 | design specification
CFIHOS-30000864 | rotary pump | CFIHOS-40000110 | explosion protection gas group
CFIHOS-30000864 | rotary pump | CFIHOS-40000112 | explosion protection temperature class
CFIHOS-30000864 | rotary pump | CFIHOS-40000113 | explosion protection zone
CFIHOS-30000864 | rotary pump | CFIHOS-40000663 | explosion rated item
CFIHOS-30000864 | rotary pump | CFIHOS-40000132 | fluid name
CFIHOS-30000864 | rotary pump | CFIHOS-40000172 | immersed
CFIHOS-30000864 | rotary pump | CFIHOS-40000206 | lower limit ambient operating temperature | CFIHOS-60001435 | degree celsius | CFIHOS-60001436 | degree fahrenheit
CFIHOS-30000864 | rotary pump | CFIHOS-40000503 | lower limit design temperature | CFIHOS-60001435 | degree celsius | CFIHOS-60001436 | degree fahrenheit
CFIHOS-30000864 | rotary pump | CFIHOS-40000552 | lower limit operating inlet pressure
CFIHOS-30000864 | rotary pump | CFIHOS-40000554 | lower limit operating outlet pressure
CFIHOS-30000864 | rotary pump | CFIHOS-40000504 | lower limit operating temperature | CFIHOS-60001435 | degree celsius | CFIHOS-60001436 | degree fahrenheit
CFIHOS-30000864 | rotary pump | CFIHOS-40000505 | lower limit operating volume flow rate | CFIHOS-60001463 | cubic metre per hour | CFIHOS-60001171 | standard cubic foot per minute
CFIHOS-30000864 | rotary pump | CFIHOS-40000507 | net positive suction head available | CFIHOS-60001461 | metre | CFIHOS-60001438 | foot
CFIHOS-30000864 | rotary pump | CFIHOS-40000255 | normal operating dynamic viscosity | CFIHOS-60001472 | millipascal second | CFIHOS-60001432 | centipoise
CFIHOS-30000864 | rotary pump | CFIHOS-40000511 | normal operating inlet pressure | CFIHOS-60001430 | bar absolute | CFIHOS-60001010 | pound per square inch absolute
CFIHOS-30000864 | rotary pump | CFIHOS-40000272 | normal operating inlet temperature | CFIHOS-60001435 | degree celsius | CFIHOS-60001436 | degree fahrenheit
CFIHOS-30000864 | rotary pump | CFIHOS-40000278 | normal operating outlet pressure | CFIHOS-60001430 | bar absolute | CFIHOS-60001010 | pound per square inch absolute
CFIHOS-30000864 | rotary pump | CFIHOS-40000514 | normal operating temperature | CFIHOS-60001435 | degree celsius | CFIHOS-60001436 | degree fahrenheit
CFIHOS-30000864 | rotary pump | CFIHOS-40000558 | normal operating volume flow rate
CFIHOS-30000864 | rotary pump | CFIHOS-40000309 | operation continuous intermittent
CFIHOS-30000864 | rotary pump | CFIHOS-40000310 | operation single/parallel
CFIHOS-30000864 | rotary pump | CFIHOS-40000561 | orientation
CFIHOS-30000864 | rotary pump | CFIHOS-40000637 | pump type
CFIHOS-30000864 | rotary pump | CFIHOS-40000412 | test medium
CFIHOS-30000864 | rotary pump | CFIHOS-40000532 | test pressure | CFIHOS-60001431 | bar gauge | CFIHOS-60001011 | pound per square inch gauge
CFIHOS-30000864 | rotary pump | CFIHOS-40000177 | thermal insulation class
CFIHOS-30000864 | rotary pump | CFIHOS-40000454 | upper limit ambient operating temperature | CFIHOS-60001435 | degree celsius | CFIHOS-60001436 | degree fahrenheit
CFIHOS-30000864 | rotary pump | CFIHOS-40000535 | upper limit design pressure | CFIHOS-60001431 | bar gauge | CFIHOS-60001011 | pound per square inch gauge
CFIHOS-30000864 | rotary pump | CFIHOS-40000536 | upper limit design temperature | CFIHOS-60001435 | degree celsius | CFIHOS-60001436 | degree fahrenheit
CFIHOS-30000864 | rotary pump | CFIHOS-40000466 | upper limit operating inlet pressure | CFIHOS-60001430 | bar absolute | CFIHOS-60001010 | pound per square inch absolute
CFIHOS-30000864 | rotary pump | CFIHOS-40000575 | upper limit operating outlet pressure
CFIHOS-30000864 | rotary pump | CFIHOS-40000538 | upper limit operating temperature | CFIHOS-60001435 | degree celsius | CFIHOS-60001436 | degree fahrenheit
CFIHOS-30000864 | rotary pump | CFIHOS-40000577 | upper limit operating volume flow rate
CFIHOS-30000915 | rotary table | CFIHOS-40000113 | explosion protection zone
CFIHOS-30000915 | rotary table | CFIHOS-40000663 | explosion rated item
CFIHOS-30000915 | rotary table | CFIHOS-40000503 | lower limit design temperature
CFIHOS-30000915 | rotary table | CFIHOS-40000535 | upper limit design pressure
CFIHOS-30000915 | rotary table | CFIHOS-40000536 | upper limit design temperature
CFIHOS-30000750 | rotational speed element | CFIHOS-40000110 | explosion protection gas group
CFIHOS-30000750 | rotational speed element | CFIHOS-40000112 | explosion protection temperature class
CFIHOS-30000750 | rotational speed element | CFIHOS-40000113 | explosion protection zone
CFIHOS-30000750 | rotational speed element | CFIHOS-40000663 | explosion rated item
CFIHOS-30000221 | router | CFIHOS-40000110 | explosion protection gas group
CFIHOS-30000221 | router | CFIHOS-40000112 | explosion protection temperature class
CFIHOS-30000221 | router | CFIHOS-40000113 | explosion protection zone
CFIHOS-30000221 | router | CFIHOS-40000663 | explosion rated item
CFIHOS-30000628 | running tool | CFIHOS-40000487 | design specification
CFIHOS-30000628 | running tool | CFIHOS-40000110 | explosion protection gas group
CFIHOS-30000628 | running tool | CFIHOS-40000113 | explosion protection zone
CFIHOS-30000628 | running tool | CFIHOS-40000663 | explosion rated item
CFIHOS-30000628 | running tool | CFIHOS-40000503 | lower limit design temperature
CFIHOS-30000628 | running tool | CFIHOS-40000535 | upper limit design pressure
CFIHOS-30000628 | running tool | CFIHOS-40000536 | upper limit design temperature
CFIHOS-30000466 | rupture disc | CFIHOS-40000578 | burst pressure
CFIHOS-30000466 | rupture disc | CFIHOS-40000487 | design specification
CFIHOS-30000466 | rupture disc | CFIHOS-40000132 | fluid name
CFIHOS-30000466 | rupture disc | CFIHOS-40000226 | maximum back pressure | CFIHOS-60001431 | bar gauge | CFIHOS-60001011 | pound per square inch gauge
CFIHOS-30000466 | rupture disc | CFIHOS-40000509 | nominal diameter | CFIHOS-60001469 | millimetre | CFIHOS-60001446 | inch
CFIHOS-30000466 | rupture disc | CFIHOS-40000320 | pressure equipment category
CFIHOS-30000466 | rupture disc | CFIHOS-40000579 | safety integrity level
CFIHOS-30000224 | sample loop component | CFIHOS-40000663 | explosion rated item
CFIHOS-30000711 | sample vessel | CFIHOS-40000512 | normal operating pressure | CFIHOS-60001431 | bar gauge | CFIHOS-60001011 | pound per square inch gauge
CFIHOS-30000467 | sampler | CFIHOS-40000110 | explosion protection gas group
CFIHOS-30000467 | sampler | CFIHOS-40000112 | explosion protection temperature class
CFIHOS-30000467 | sampler | CFIHOS-40000113 | explosion protection zone
CFIHOS-30000467 | sampler | CFIHOS-40000663 | explosion rated item
CFIHOS-30000243 | sand detector | CFIHOS-40000110 | explosion protection gas group
CFIHOS-30000243 | sand detector | CFIHOS-40000112 | explosion protection temperature class
CFIHOS-30000243 | sand detector | CFIHOS-40000113 | explosion protection zone
CFIHOS-30000243 | sand detector | CFIHOS-40000663 | explosion rated item
CFIHOS-30000243 | sand detector | CFIHOS-40000579 | safety integrity level
CFIHOS-30000225 | satellite communications terminal | CFIHOS-40000110 | explosion protection gas group
CFIHOS-30000225 | satellite communications terminal | CFIHOS-40000112 | explosion protection temperature class
CFIHOS-30000225 | satellite communications terminal | CFIHOS-40000113 | explosion protection zone
CFIHOS-30000225 | satellite communications terminal | CFIHOS-40000663 | explosion rated item
CFIHOS-30000226 | screw conveyor | CFIHOS-40000487 | design specification
CFIHOS-30000226 | screw conveyor | CFIHOS-40000110 | explosion protection gas group
CFIHOS-30000226 | screw conveyor | CFIHOS-40000112 | explosion protection temperature class
CFIHOS-30000226 | screw conveyor | CFIHOS-40000113 | explosion protection zone
CFIHOS-30000226 | screw conveyor | CFIHOS-40000663 | explosion rated item
CFIHOS-30000226 | screw conveyor | CFIHOS-40000503 | lower limit design temperature
CFIHOS-30000226 | screw conveyor | CFIHOS-40000293 | normal volume flow rate
CFIHOS-30000226 | screw conveyor | CFIHOS-40000536 | upper limit design temperature
CFIHOS-30000588 | scrubber | CFIHOS-40000026 | bottom section normal operating pressure | CFIHOS-60001431 | bar gauge | CFIHOS-60001011 | pound per square inch gauge
CFIHOS-30000588 | scrubber | CFIHOS-40000027 | bottom section normal operating temperature | CFIHOS-60001435 | degree celsius | CFIHOS-60001436 | degree fahrenheit
CFIHOS-30000588 | scrubber | CFIHOS-40000487 | design specification
CFIHOS-30000588 | scrubber | CFIHOS-40000613 | external coating specification
CFIHOS-30000588 | scrubber | CFIHOS-40000114 | external insulation type
CFIHOS-30000588 | scrubber | CFIHOS-40000132 | fluid name
CFIHOS-30000588 | scrubber | CFIHOS-40000178 | insulation code
CFIHOS-30000588 | scrubber | CFIHOS-40000184 | intermediate section normal operating pressure | CFIHOS-60001431 | bar gauge | CFIHOS-60001011 | pound per square inch gauge
CFIHOS-30000588 | scrubber | CFIHOS-40000185 | intermediate section normal operating temperature | CFIHOS-60001435 | degree celsius | CFIHOS-60001436 | degree fahrenheit
CFIHOS-30000588 | scrubber | CFIHOS-40000420 | top section normal operating pressure | CFIHOS-60001431 | bar gauge | CFIHOS-60001011 | pound per square inch gauge
CFIHOS-30000588 | scrubber | CFIHOS-40000421 | top section normal operating temperature | CFIHOS-60001435 | degree celsius | CFIHOS-60001436 | degree fahrenheit
CFIHOS-30000588 | scrubber | CFIHOS-40000535 | upper limit design pressure | CFIHOS-60001431 | bar gauge | CFIHOS-60001011 | pound per square inch gauge
CFIHOS-30000588 | scrubber | CFIHOS-40000536 | upper limit design temperature | CFIHOS-60001435 | degree celsius | CFIHOS-60001436 | degree fahrenheit
CFIHOS-30000994 | secondary wall | CFIHOS-40000685 | type of secondary wall
CFIHOS-30000227 | selector switch | CFIHOS-40000110 | explosion protection gas group
CFIHOS-30000227 | selector switch | CFIHOS-40000112 | explosion protection temperature class
CFIHOS-30000227 | selector switch | CFIHOS-40000113 | explosion protection zone
CFIHOS-30000227 | selector switch | CFIHOS-40000663 | explosion rated item
CFIHOS-30000682 | self operating valve | CFIHOS-40000487 | design specification
CFIHOS-30000682 | self operating valve | CFIHOS-40000110 | explosion protection gas group
CFIHOS-30000682 | self operating valve | CFIHOS-40000112 | explosion protection temperature class
CFIHOS-30000682 | self operating valve | CFIHOS-40000113 | explosion protection zone
CFIHOS-30000682 | self operating valve | CFIHOS-40000663 | explosion rated item
CFIHOS-30000682 | self operating valve | CFIHOS-40000580 | failure action
CFIHOS-30000682 | self operating valve | CFIHOS-40000132 | fluid name
CFIHOS-30000682 | self operating valve | CFIHOS-40000584 | full opening valve
CFIHOS-30000682 | self operating valve | CFIHOS-40000509 | nominal diameter | CFIHOS-60001469 | millimetre | CFIHOS-60001446 | inch
CFIHOS-30000682 | self operating valve | CFIHOS-40000512 | normal operating pressure | CFIHOS-60001431 | bar gauge | CFIHOS-60001011 | pound per square inch gauge
CFIHOS-30000682 | self operating valve | CFIHOS-40000514 | normal operating temperature | CFIHOS-60001435 | degree celsius | CFIHOS-60001436 | degree fahrenheit
CFIHOS-30000682 | self operating valve | CFIHOS-40000488 | piping class
CFIHOS-30000682 | self operating valve | CFIHOS-40000579 | safety integrity level
CFIHOS-30000698 | separator | CFIHOS-40000487 | design specification
CFIHOS-30000698 | separator | CFIHOS-40000613 | external coating specification
CFIHOS-30000698 | separator | CFIHOS-40000132 | fluid name
CFIHOS-30000698 | separator | CFIHOS-40000504 | lower limit operating temperature | CFIHOS-60001435 | degree celsius | CFIHOS-60001436 | degree fahrenheit
CFIHOS-30000698 | separator | CFIHOS-40000561 | orientation
CFIHOS-30000698 | separator | CFIHOS-40000320 | pressure equipment category
CFIHOS-30000698 | separator | CFIHOS-40000535 | upper limit design pressure | CFIHOS-60001431 | bar gauge | CFIHOS-60001011 | pound per square inch gauge
CFIHOS-30000698 | separator | CFIHOS-40000536 | upper limit design temperature | CFIHOS-60001435 | degree celsius | CFIHOS-60001436 | degree fahrenheit
CFIHOS-30000698 | separator | CFIHOS-40000537 | upper limit operating pressure | CFIHOS-60001431 | bar gauge | CFIHOS-60001011 | pound per square inch gauge
CFIHOS-30000698 | separator | CFIHOS-40000538 | upper limit operating temperature | CFIHOS-60001435 | degree celsius | CFIHOS-60001436 | degree fahrenheit
CFIHOS-30000468 | servo tank gauge | CFIHOS-40000110 | explosion protection gas group
CFIHOS-30000468 | servo tank gauge | CFIHOS-40000112 | explosion protection temperature class
CFIHOS-30000468 | servo tank gauge | CFIHOS-40000113 | explosion protection zone
CFIHOS-30000468 | servo tank gauge | CFIHOS-40000663 | explosion rated item
CFIHOS-30000228 | shale shaker | CFIHOS-40000487 | design specification
CFIHOS-30000228 | shale shaker | CFIHOS-40000110 | explosion protection gas group
CFIHOS-30000228 | shale shaker | CFIHOS-40000112 | explosion protection temperature class
CFIHOS-30000228 | shale shaker | CFIHOS-40000113 | explosion protection zone
CFIHOS-30000228 | shale shaker | CFIHOS-40000663 | explosion rated item
CFIHOS-30000228 | shale shaker | CFIHOS-40000503 | lower limit design temperature
CFIHOS-30000228 | shale shaker | CFIHOS-40000293 | normal volume flow rate
CFIHOS-30000228 | shale shaker | CFIHOS-40000536 | upper limit design temperature
CFIHOS-30000755 | shell and tube heat exchanger | CFIHOS-40000613 | external coating specification
CFIHOS-30000755 | shell and tube heat exchanger | CFIHOS-40000697 | heat transfer area
CFIHOS-30000755 | shell and tube heat exchanger | CFIHOS-40000320 | pressure equipment category
CFIHOS-30000755 | shell and tube heat exchanger | CFIHOS-40000362 | shell side fluid name
CFIHOS-30000755 | shell and tube heat exchanger | CFIHOS-40000620 | shell side normal operating inlet pressure
CFIHOS-30000755 | shell and tube heat exchanger | CFIHOS-40000621 | shell side normal operating inlet temperature
CFIHOS-30000755 | shell and tube heat exchanger | CFIHOS-40000622 | shell side normal operating mass flow rate
CFIHOS-30000755 | shell and tube heat exchanger | CFIHOS-40000623 | shell side normal operating outlet temperature
CFIHOS-30000755 | shell and tube heat exchanger | CFIHOS-40000436 | tube side fluid name
CFIHOS-30000755 | shell and tube heat exchanger | CFIHOS-40000438 | tube side normal operating inlet pressure | CFIHOS-60001431 | bar gauge | CFIHOS-60001011 | pound per square inch gauge
CFIHOS-30000755 | shell and tube heat exchanger | CFIHOS-40000437 | tube side normal operating inlet temperature | CFIHOS-60001435 | degree celsius | CFIHOS-60001436 | degree fahrenheit
CFIHOS-30000755 | shell and tube heat exchanger | CFIHOS-40000624 | tube side normal operating mass flow rate
CFIHOS-30000755 | shell and tube heat exchanger | CFIHOS-40000439 | tube side normal operating outlet temperature | CFIHOS-60001435 | degree celsius | CFIHOS-60001436 | degree fahrenheit
CFIHOS-30000232 | shut off damper | CFIHOS-40000110 | explosion protection gas group
CFIHOS-30000232 | shut off damper | CFIHOS-40000112 | explosion protection temperature class
CFIHOS-30000232 | shut off damper | CFIHOS-40000113 | explosion protection zone
CFIHOS-30000232 | shut off damper | CFIHOS-40000663 | explosion rated item
CFIHOS-30000996 | sign | CFIHOS-40000686 | type of sign
CFIHOS-30000365 | signal cable | CFIHOS-40000034 | cable type
CFIHOS-30000365 | signal cable | CFIHOS-40000492 | cross section area | CFIHOS-60001466 | square metre | CFIHOS-60001442 | square foot
CFIHOS-30000365 | signal cable | CFIHOS-40000201 | length | CFIHOS-60001469 | millimetre | CFIHOS-60001446 | inch
CFIHOS-30000365 | signal cable | CFIHOS-40000301 | number of cores
CFIHOS-30000663 | signal converter | CFIHOS-40000110 | explosion protection gas group
CFIHOS-30000663 | signal converter | CFIHOS-40000112 | explosion protection temperature class
CFIHOS-30000663 | signal converter | CFIHOS-40000113 | explosion protection zone
CFIHOS-30000663 | signal converter | CFIHOS-40000663 | explosion rated item
CFIHOS-30000514 | silencer | CFIHOS-40000132 | fluid name
CFIHOS-30000570 | slat conveyor | CFIHOS-40000487 | design specification
CFIHOS-30000570 | slat conveyor | CFIHOS-40000110 | explosion protection gas group
CFIHOS-30000570 | slat conveyor | CFIHOS-40000112 | explosion protection temperature class
CFIHOS-30000570 | slat conveyor | CFIHOS-40000113 | explosion protection zone
CFIHOS-30000570 | slat conveyor | CFIHOS-40000663 | explosion rated item
CFIHOS-30000570 | slat conveyor | CFIHOS-40000503 | lower limit design temperature
CFIHOS-30000570 | slat conveyor | CFIHOS-40000293 | normal volume flow rate
CFIHOS-30000570 | slat conveyor | CFIHOS-40000536 | upper limit design temperature
CFIHOS-30000865 | slide control valve | CFIHOS-40000638 | actuation service
CFIHOS-30000865 | slide control valve | CFIHOS-40000599 | communication protocol
CFIHOS-30000865 | slide control valve | CFIHOS-40000487 | design specification
CFIHOS-30000865 | slide control valve | CFIHOS-40000110 | explosion protection gas group
CFIHOS-30000865 | slide control valve | CFIHOS-40000112 | explosion protection temperature class
CFIHOS-30000865 | slide control valve | CFIHOS-40000113 | explosion protection zone
CFIHOS-30000865 | slide control valve | CFIHOS-40000663 | explosion rated item
CFIHOS-30000865 | slide control valve | CFIHOS-40000580 | failure action
CFIHOS-30000865 | slide control valve | CFIHOS-40000585 | fire safe
CFIHOS-30000865 | slide control valve | CFIHOS-40000132 | fluid name
CFIHOS-30000865 | slide control valve | CFIHOS-40000584 | full opening valve
CFIHOS-30000865 | slide control valve | CFIHOS-40000600 | input signal range
CFIHOS-30000865 | slide control valve | CFIHOS-40000597 | input signal type
CFIHOS-30000865 | slide control valve | CFIHOS-40000509 | nominal diameter | CFIHOS-60001469 | millimetre | CFIHOS-60001446 | inch
CFIHOS-30000865 | slide control valve | CFIHOS-40000512 | normal operating pressure | CFIHOS-60001431 | bar gauge | CFIHOS-60001011 | pound per square inch gauge
CFIHOS-30000865 | slide control valve | CFIHOS-40000514 | normal operating temperature | CFIHOS-60001435 | degree celsius | CFIHOS-60001436 | degree fahrenheit
CFIHOS-30000865 | slide control valve | CFIHOS-40000601 | output signal range
CFIHOS-30000865 | slide control valve | CFIHOS-40000598 | output signal type
CFIHOS-30000865 | slide control valve | CFIHOS-40000488 | piping class
CFIHOS-30000865 | slide control valve | CFIHOS-40000579 | safety integrity level
CFIHOS-30000866 | slide valve | CFIHOS-40000487 | design specification
CFIHOS-30000866 | slide valve | CFIHOS-40000580 | failure action
CFIHOS-30000866 | slide valve | CFIHOS-40000132 | fluid name
CFIHOS-30000866 | slide valve | CFIHOS-40000584 | full opening valve
CFIHOS-30000866 | slide valve | CFIHOS-40000509 | nominal diameter | CFIHOS-60001469 | millimetre | CFIHOS-60001446 | inch
CFIHOS-30000866 | slide valve | CFIHOS-40000512 | normal operating pressure | CFIHOS-60001431 | bar gauge | CFIHOS-60001011 | pound per square inch gauge
CFIHOS-30000866 | slide valve | CFIHOS-40000514 | normal operating temperature | CFIHOS-60001435 | degree celsius | CFIHOS-60001436 | degree fahrenheit
CFIHOS-30000866 | slide valve | CFIHOS-40000488 | piping class
CFIHOS-30000629 | slip ring | CFIHOS-40000110 | explosion protection gas group
CFIHOS-30000629 | slip ring | CFIHOS-40000112 | explosion protection temperature class
CFIHOS-30000629 | slip ring | CFIHOS-40000113 | explosion protection zone
CFIHOS-30000629 | slip ring | CFIHOS-40000663 | explosion rated item
CFIHOS-30000919 | slips | CFIHOS-40000487 | design specification
CFIHOS-30000919 | slips | CFIHOS-40000113 | explosion protection zone
CFIHOS-30000919 | slips | CFIHOS-40000663 | explosion rated item
CFIHOS-30000919 | slips | CFIHOS-40000503 | lower limit design temperature
CFIHOS-30000919 | slips | CFIHOS-40000535 | upper limit design pressure
CFIHOS-30000919 | slips | CFIHOS-40000536 | upper limit design temperature
CFIHOS-30000591 | slug catcher | CFIHOS-40000042 | coil normal operating pressure | CFIHOS-60001431 | bar gauge | CFIHOS-60001011 | pound per square inch gauge
CFIHOS-30000591 | slug catcher | CFIHOS-40000043 | coil normal operating temperature | CFIHOS-60001435 | degree celsius | CFIHOS-60001436 | degree fahrenheit
CFIHOS-30000591 | slug catcher | CFIHOS-40000114 | external insulation type
CFIHOS-30000591 | slug catcher | CFIHOS-40000119 | external upper limit design pressure | CFIHOS-60001431 | bar gauge | CFIHOS-60001011 | pound per square inch gauge
CFIHOS-30000591 | slug catcher | CFIHOS-40000132 | fluid name
CFIHOS-30000591 | slug catcher | CFIHOS-40000187 | internal insulation type
CFIHOS-30000591 | slug catcher | CFIHOS-40000192 | internal upper limit design pressure | CFIHOS-60001431 | bar gauge | CFIHOS-60001011 | pound per square inch gauge
CFIHOS-30000591 | slug catcher | CFIHOS-40000196 | jacket normal operating pressure | CFIHOS-60001431 | bar gauge | CFIHOS-60001011 | pound per square inch gauge
CFIHOS-30000591 | slug catcher | CFIHOS-40000197 | jacket normal operating temperature | CFIHOS-60001435 | degree celsius | CFIHOS-60001436 | degree fahrenheit
CFIHOS-30000591 | slug catcher | CFIHOS-40000504 | lower limit operating temperature | CFIHOS-60001435 | degree celsius | CFIHOS-60001436 | degree fahrenheit
CFIHOS-30000591 | slug catcher | CFIHOS-40000232 | minimum design metal temperature | CFIHOS-60001435 | degree celsius | CFIHOS-60001436 | degree fahrenheit
CFIHOS-30000591 | slug catcher | CFIHOS-40000356 | shell normal external operating pressure | CFIHOS-60001431 | bar gauge | CFIHOS-60001011 | pound per square inch gauge
CFIHOS-30000591 | slug catcher | CFIHOS-40000357 | shell normal internal operating pressure | CFIHOS-60001431 | bar gauge | CFIHOS-60001011 | pound per square inch gauge
CFIHOS-30000591 | slug catcher | CFIHOS-40000358 | shell normal operating temperature | CFIHOS-60001435 | degree celsius | CFIHOS-60001436 | degree fahrenheit
CFIHOS-30000591 | slug catcher | CFIHOS-40000536 | upper limit design temperature | CFIHOS-60001435 | degree celsius | CFIHOS-60001436 | degree fahrenheit
CFIHOS-30000591 | slug catcher | CFIHOS-40000538 | upper limit operating temperature | CFIHOS-60001435 | degree celsius | CFIHOS-60001436 | degree fahrenheit
CFIHOS-30000470 | smoke detector | CFIHOS-40000110 | explosion protection gas group
CFIHOS-30000470 | smoke detector | CFIHOS-40000112 | explosion protection temperature class
CFIHOS-30000470 | smoke detector | CFIHOS-40000113 | explosion protection zone
CFIHOS-30000470 | smoke detector | CFIHOS-40000663 | explosion rated item
CFIHOS-30000740 | solar panel | CFIHOS-40000110 | explosion protection gas group
CFIHOS-30000740 | solar panel | CFIHOS-40000112 | explosion protection temperature class
CFIHOS-30000740 | solar panel | CFIHOS-40000113 | explosion protection zone
CFIHOS-30000740 | solar panel | CFIHOS-40000663 | explosion rated item
CFIHOS-30000368 | solenoid | CFIHOS-40000110 | explosion protection gas group
CFIHOS-30000368 | solenoid | CFIHOS-40000112 | explosion protection temperature class
CFIHOS-30000368 | solenoid | CFIHOS-40000113 | explosion protection zone
CFIHOS-30000368 | solenoid | CFIHOS-40000663 | explosion rated item
CFIHOS-30000681 | solenoid valve | CFIHOS-40000599 | communication protocol
CFIHOS-30000681 | solenoid valve | CFIHOS-40000487 | design specification
CFIHOS-30000681 | solenoid valve | CFIHOS-40000110 | explosion protection gas group
CFIHOS-30000681 | solenoid valve | CFIHOS-40000112 | explosion protection temperature class
CFIHOS-30000681 | solenoid valve | CFIHOS-40000113 | explosion protection zone
CFIHOS-30000681 | solenoid valve | CFIHOS-40000663 | explosion rated item
CFIHOS-30000681 | solenoid valve | CFIHOS-40000580 | failure action
CFIHOS-30000681 | solenoid valve | CFIHOS-40000132 | fluid name
CFIHOS-30000681 | solenoid valve | CFIHOS-40000600 | input signal range
CFIHOS-30000681 | solenoid valve | CFIHOS-40000597 | input signal type
CFIHOS-30000681 | solenoid valve | CFIHOS-40000509 | nominal diameter | CFIHOS-60001469 | millimetre | CFIHOS-60001446 | inch
CFIHOS-30000681 | solenoid valve | CFIHOS-40000512 | normal operating pressure | CFIHOS-60001431 | bar gauge | CFIHOS-60001011 | pound per square inch gauge
CFIHOS-30000681 | solenoid valve | CFIHOS-40000514 | normal operating temperature | CFIHOS-60001435 | degree celsius | CFIHOS-60001436 | degree fahrenheit
CFIHOS-30000681 | solenoid valve | CFIHOS-40000601 | output signal range
CFIHOS-30000681 | solenoid valve | CFIHOS-40000598 | output signal type
CFIHOS-30000681 | solenoid valve | CFIHOS-40000579 | safety integrity level
CFIHOS-30000681 | solenoid valve | CFIHOS-40000581 | set point
CFIHOS-30000681 | solenoid valve | CFIHOS-40000582 | set point high
CFIHOS-30000681 | solenoid valve | CFIHOS-40000583 | set point low
CFIHOS-30000242 | solid composition analyser | CFIHOS-40000110 | explosion protection gas group
CFIHOS-30000242 | solid composition analyser | CFIHOS-40000112 | explosion protection temperature class
CFIHOS-30000242 | solid composition analyser | CFIHOS-40000113 | explosion protection zone
CFIHOS-30000242 | solid composition analyser | CFIHOS-40000663 | explosion rated item
CFIHOS-30000244 | sound attenuator | CFIHOS-40000110 | explosion protection gas group
CFIHOS-30000244 | sound attenuator | CFIHOS-40000112 | explosion protection temperature class
CFIHOS-30000244 | sound attenuator | CFIHOS-40000113 | explosion protection zone
CFIHOS-30000244 | sound attenuator | CFIHOS-40000663 | explosion rated item
CFIHOS-30000245 | sound pressure level analyser | CFIHOS-40000110 | explosion protection gas group
CFIHOS-30000245 | sound pressure level analyser | CFIHOS-40000112 | explosion protection temperature class
CFIHOS-30000245 | sound pressure level analyser | CFIHOS-40000113 | explosion protection zone
CFIHOS-30000245 | sound pressure level analyser | CFIHOS-40000663 | explosion rated item
CFIHOS-30000248 | specific gravity analyser | CFIHOS-40000110 | explosion protection gas group
CFIHOS-30000248 | specific gravity analyser | CFIHOS-40000112 | explosion protection temperature class
CFIHOS-30000248 | specific gravity analyser | CFIHOS-40000113 | explosion protection zone
CFIHOS-30000248 | specific gravity analyser | CFIHOS-40000663 | explosion rated item
CFIHOS-30000503 | spectacle blind | CFIHOS-40000320 | pressure equipment category
CFIHOS-30000471 | speed meter | CFIHOS-40000110 | explosion protection gas group
CFIHOS-30000471 | speed meter | CFIHOS-40000112 | explosion protection temperature class
CFIHOS-30000471 | speed meter | CFIHOS-40000113 | explosion protection zone
CFIHOS-30000471 | speed meter | CFIHOS-40000663 | explosion rated item
CFIHOS-30000690 | speed switch | CFIHOS-40000110 | explosion protection gas group
CFIHOS-30000690 | speed switch | CFIHOS-40000112 | explosion protection temperature class
CFIHOS-30000690 | speed switch | CFIHOS-40000113 | explosion protection zone
CFIHOS-30000690 | speed switch | CFIHOS-40000663 | explosion rated item
CFIHOS-30000690 | speed switch | CFIHOS-40000579 | safety integrity level
CFIHOS-30000472 | speed transmitter | CFIHOS-40000110 | explosion protection gas group
CFIHOS-30000472 | speed transmitter | CFIHOS-40000112 | explosion protection temperature class
CFIHOS-30000472 | speed transmitter | CFIHOS-40000113 | explosion protection zone
CFIHOS-30000472 | speed transmitter | CFIHOS-40000663 | explosion rated item
CFIHOS-30000472 | speed transmitter | CFIHOS-40000579 | safety integrity level
CFIHOS-30000867 | spiral heat exchanger | CFIHOS-40000699 | cold side temperature rise
CFIHOS-30000867 | spiral heat exchanger | CFIHOS-40000697 | heat transfer area
CFIHOS-30000867 | spiral heat exchanger | CFIHOS-40000698 | hot side temperature drop
CFIHOS-30000504 | spool piece | CFIHOS-40000320 | pressure equipment category
CFIHOS-30000657 | spray nozzle | CFIHOS-40000320 | pressure equipment category
CFIHOS-30000868 | stabilizer column | CFIHOS-40000026 | bottom section normal operating pressure | CFIHOS-60001431 | bar gauge | CFIHOS-60001011 | pound per square inch gauge
CFIHOS-30000868 | stabilizer column | CFIHOS-40000027 | bottom section normal operating temperature | CFIHOS-60001435 | degree celsius | CFIHOS-60001436 | degree fahrenheit
CFIHOS-30000868 | stabilizer column | CFIHOS-40000487 | design specification
CFIHOS-30000868 | stabilizer column | CFIHOS-40000613 | external coating specification
CFIHOS-30000868 | stabilizer column | CFIHOS-40000114 | external insulation type
CFIHOS-30000868 | stabilizer column | CFIHOS-40000132 | fluid name
CFIHOS-30000868 | stabilizer column | CFIHOS-40000178 | insulation code
CFIHOS-30000868 | stabilizer column | CFIHOS-40000184 | intermediate section normal operating pressure | CFIHOS-60001431 | bar gauge | CFIHOS-60001011 | pound per square inch gauge
CFIHOS-30000868 | stabilizer column | CFIHOS-40000185 | intermediate section normal operating temperature | CFIHOS-60001435 | degree celsius | CFIHOS-60001436 | degree fahrenheit
CFIHOS-30000868 | stabilizer column | CFIHOS-40000420 | top section normal operating pressure | CFIHOS-60001431 | bar gauge | CFIHOS-60001011 | pound per square inch gauge
CFIHOS-30000868 | stabilizer column | CFIHOS-40000421 | top section normal operating temperature | CFIHOS-60001435 | degree celsius | CFIHOS-60001436 | degree fahrenheit
CFIHOS-30000868 | stabilizer column | CFIHOS-40000535 | upper limit design pressure | CFIHOS-60001431 | bar gauge | CFIHOS-60001011 | pound per square inch gauge
CFIHOS-30000868 | stabilizer column | CFIHOS-40000536 | upper limit design temperature | CFIHOS-60001435 | degree celsius | CFIHOS-60001436 | degree fahrenheit
CFIHOS-30000251 | stack | CFIHOS-40000179 | insulation type
CFIHOS-30000251 | stack | CFIHOS-40000514 | normal operating temperature | CFIHOS-60001435 | degree celsius | CFIHOS-60001436 | degree fahrenheit
CFIHOS-30000251 | stack | CFIHOS-40000381 | stack type
CFIHOS-30000997 | staircase | CFIHOS-40000687 | type of staircase
CFIHOS-30000630 | static mixer | CFIHOS-40000487 | design specification
CFIHOS-30000630 | static mixer | CFIHOS-40000110 | explosion protection gas group
CFIHOS-30000630 | static mixer | CFIHOS-40000112 | explosion protection temperature class
CFIHOS-30000630 | static mixer | CFIHOS-40000113 | explosion protection zone
CFIHOS-30000630 | static mixer | CFIHOS-40000663 | explosion rated item
CFIHOS-30000630 | static mixer | CFIHOS-40000551 | lower limit design pressure
CFIHOS-30000630 | static mixer | CFIHOS-40000503 | lower limit design temperature | CFIHOS-60001435 | degree celsius | CFIHOS-60001436 | degree fahrenheit
CFIHOS-30000630 | static mixer | CFIHOS-40000556 | lower limit operating pressure
CFIHOS-30000630 | static mixer | CFIHOS-40000504 | lower limit operating temperature | CFIHOS-60001435 | degree celsius | CFIHOS-60001436 | degree fahrenheit
CFIHOS-30000630 | static mixer | CFIHOS-40000412 | test medium
CFIHOS-30000630 | static mixer | CFIHOS-40000532 | test pressure | CFIHOS-60001431 | bar gauge | CFIHOS-60001011 | pound per square inch gauge
CFIHOS-30000630 | static mixer | CFIHOS-40000535 | upper limit design pressure | CFIHOS-60001431 | bar gauge | CFIHOS-60001011 | pound per square inch gauge
CFIHOS-30000630 | static mixer | CFIHOS-40000536 | upper limit design temperature | CFIHOS-60001435 | degree celsius | CFIHOS-60001436 | degree fahrenheit
CFIHOS-30000630 | static mixer | CFIHOS-40000537 | upper limit operating pressure | CFIHOS-60001431 | bar gauge | CFIHOS-60001011 | pound per square inch gauge
CFIHOS-30000630 | static mixer | CFIHOS-40000538 | upper limit operating temperature | CFIHOS-60001435 | degree celsius | CFIHOS-60001436 | degree fahrenheit
CFIHOS-30000556 | steam turbine | CFIHOS-40000487 | design specification
CFIHOS-30000556 | steam turbine | CFIHOS-40000075 | direction of rotation
CFIHOS-30000556 | steam turbine | CFIHOS-40000085 | driven unit normal operating shaft power | CFIHOS-60001458 | kilowatt | CFIHOS-65000001 | electric-horsepower
CFIHOS-30000556 | steam turbine | CFIHOS-40000086 | driven unit normal speed | CFIHOS-60001480 | revolution per minute | CFIHOS-60001480 | revolution per minute
CFIHOS-30000556 | steam turbine | CFIHOS-40000110 | explosion protection gas group
CFIHOS-30000556 | steam turbine | CFIHOS-40000112 | explosion protection temperature class
CFIHOS-30000556 | steam turbine | CFIHOS-40000113 | explosion protection zone
CFIHOS-30000556 | steam turbine | CFIHOS-40000663 | explosion rated item
CFIHOS-30000556 | steam turbine | CFIHOS-40000135 | fuel type
CFIHOS-30000556 | steam turbine | CFIHOS-40000552 | lower limit operating inlet pressure
CFIHOS-30000556 | steam turbine | CFIHOS-40000553 | lower limit operating inlet temperature
CFIHOS-30000556 | steam turbine | CFIHOS-40000554 | lower limit operating outlet pressure
CFIHOS-30000556 | steam turbine | CFIHOS-40000555 | lower limit operating outlet temperature
CFIHOS-30000556 | steam turbine | CFIHOS-40000504 | lower limit operating temperature | CFIHOS-60001435 | degree celsius | CFIHOS-60001436 | degree fahrenheit
CFIHOS-30000556 | steam turbine | CFIHOS-40000220 | lower limit output power | CFIHOS-60001458 | kilowatt | CFIHOS-65000001 | electric-horsepower
CFIHOS-30000556 | steam turbine | CFIHOS-40000252 | normal operating cooling water inlet temperature | CFIHOS-60001435 | degree celsius | CFIHOS-60001436 | degree fahrenheit
CFIHOS-30000556 | steam turbine | CFIHOS-40000256 | normal operating extraction steam mass flow rate | CFIHOS-60001450 | kilogram per hour | CFIHOS-60001478 | pound per hour
CFIHOS-30000556 | steam turbine | CFIHOS-40000257 | normal operating extraction steam pressure | CFIHOS-60000744 | kilopascal gauge | CFIHOS-60001011 | pound per square inch gauge
CFIHOS-30000556 | steam turbine | CFIHOS-40000258 | normal operating extraction steam temperature | CFIHOS-60001435 | degree celsius | CFIHOS-60001436 | degree fahrenheit
CFIHOS-30000556 | steam turbine | CFIHOS-40000511 | normal operating inlet pressure | CFIHOS-60001430 | bar absolute | CFIHOS-60001010 | pound per square inch absolute
CFIHOS-30000556 | steam turbine | CFIHOS-40000285 | normal operating inlet steam pressure | CFIHOS-60000744 | kilopascal gauge | CFIHOS-60001011 | pound per square inch gauge
CFIHOS-30000556 | steam turbine | CFIHOS-40000286 | normal operating inlet steam temperature
CFIHOS-30000556 | steam turbine | CFIHOS-40000272 | normal operating inlet temperature | CFIHOS-60001435 | degree celsius | CFIHOS-60001436 | degree fahrenheit
CFIHOS-30000556 | steam turbine | CFIHOS-40000278 | normal operating outlet pressure | CFIHOS-60001430 | bar absolute | CFIHOS-60001010 | pound per square inch absolute
CFIHOS-30000556 | steam turbine | CFIHOS-40000287 | normal operating outlet steam pressure | CFIHOS-60000744 | kilopascal gauge | CFIHOS-60001011 | pound per square inch gauge
CFIHOS-30000556 | steam turbine | CFIHOS-40000288 | normal operating outlet steam temperature | CFIHOS-60001435 | degree celsius | CFIHOS-60001436 | degree fahrenheit
CFIHOS-30000556 | steam turbine | CFIHOS-40000282 | normal operating outlet temperature | CFIHOS-60001435 | degree celsius | CFIHOS-60001436 | degree fahrenheit
CFIHOS-30000556 | steam turbine | CFIHOS-40000283 | normal operating rotational speed | CFIHOS-60001480 | revolution per minute | CFIHOS-60001480 | revolution per minute
CFIHOS-30000556 | steam turbine | CFIHOS-40000292 | normal output power | CFIHOS-60001458 | kilowatt | CFIHOS-65000001 | electric-horsepower
CFIHOS-30000556 | steam turbine | CFIHOS-40000307 | number of shafts | CFIHOS-60000932 | piece | CFIHOS-60000932 | piece
CFIHOS-30000556 | steam turbine | CFIHOS-40000309 | operation continuous intermittent
CFIHOS-30000556 | steam turbine | CFIHOS-40000412 | test medium
CFIHOS-30000556 | steam turbine | CFIHOS-40000532 | test pressure | CFIHOS-60001431 | bar gauge | CFIHOS-60001011 | pound per square inch gauge
CFIHOS-30000556 | steam turbine | CFIHOS-40000177 | thermal insulation class
CFIHOS-30000556 | steam turbine | CFIHOS-40000445 | turbine cycle
CFIHOS-30000556 | steam turbine | CFIHOS-40000456 | upper limit cooling water outlet temperature | CFIHOS-60001435 | degree celsius | CFIHOS-60001436 | degree fahrenheit
CFIHOS-30000556 | steam turbine | CFIHOS-40000466 | upper limit operating inlet pressure | CFIHOS-60001430 | bar absolute | CFIHOS-60001010 | pound per square inch absolute
CFIHOS-30000556 | steam turbine | CFIHOS-40000574 | upper limit operating inlet temperature
CFIHOS-30000556 | steam turbine | CFIHOS-40000575 | upper limit operating outlet pressure
CFIHOS-30000556 | steam turbine | CFIHOS-40000576 | upper limit operating outlet temperature
CFIHOS-30000556 | steam turbine | CFIHOS-40000537 | upper limit operating pressure | CFIHOS-60001431 | bar gauge | CFIHOS-60001011 | pound per square inch gauge
CFIHOS-30000556 | steam turbine | CFIHOS-40000538 | upper limit operating temperature | CFIHOS-60001435 | degree celsius | CFIHOS-60001436 | degree fahrenheit
CFIHOS-30000592 | stripper | CFIHOS-40000042 | coil normal operating pressure | CFIHOS-60001431 | bar gauge | CFIHOS-60001011 | pound per square inch gauge
CFIHOS-30000592 | stripper | CFIHOS-40000043 | coil normal operating temperature | CFIHOS-60001435 | degree celsius | CFIHOS-60001436 | degree fahrenheit
CFIHOS-30000592 | stripper | CFIHOS-40000114 | external insulation type
CFIHOS-30000592 | stripper | CFIHOS-40000119 | external upper limit design pressure | CFIHOS-60001431 | bar gauge | CFIHOS-60001011 | pound per square inch gauge
CFIHOS-30000592 | stripper | CFIHOS-40000132 | fluid name
CFIHOS-30000592 | stripper | CFIHOS-40000187 | internal insulation type
CFIHOS-30000592 | stripper | CFIHOS-40000192 | internal upper limit design pressure | CFIHOS-60001431 | bar gauge | CFIHOS-60001011 | pound per square inch gauge
CFIHOS-30000592 | stripper | CFIHOS-40000196 | jacket normal operating pressure | CFIHOS-60001431 | bar gauge | CFIHOS-60001011 | pound per square inch gauge
CFIHOS-30000592 | stripper | CFIHOS-40000197 | jacket normal operating temperature | CFIHOS-60001435 | degree celsius | CFIHOS-60001436 | degree fahrenheit
CFIHOS-30000592 | stripper | CFIHOS-40000504 | lower limit operating temperature | CFIHOS-60001435 | degree celsius | CFIHOS-60001436 | degree fahrenheit
CFIHOS-30000592 | stripper | CFIHOS-40000232 | minimum design metal temperature | CFIHOS-60001435 | degree celsius | CFIHOS-60001436 | degree fahrenheit
CFIHOS-30000592 | stripper | CFIHOS-40000356 | shell normal external operating pressure | CFIHOS-60001431 | bar gauge | CFIHOS-60001011 | pound per square inch gauge
CFIHOS-30000592 | stripper | CFIHOS-40000357 | shell normal internal operating pressure | CFIHOS-60001431 | bar gauge | CFIHOS-60001011 | pound per square inch gauge
CFIHOS-30000592 | stripper | CFIHOS-40000358 | shell normal operating temperature | CFIHOS-60001435 | degree celsius | CFIHOS-60001436 | degree fahrenheit
CFIHOS-30000592 | stripper | CFIHOS-40000536 | upper limit design temperature | CFIHOS-60001435 | degree celsius | CFIHOS-60001436 | degree fahrenheit
CFIHOS-30000592 | stripper | CFIHOS-40000538 | upper limit operating temperature | CFIHOS-60001435 | degree celsius | CFIHOS-60001436 | degree fahrenheit
CFIHOS-30000869 | stripper column | CFIHOS-40000026 | bottom section normal operating pressure | CFIHOS-60001431 | bar gauge | CFIHOS-60001011 | pound per square inch gauge
CFIHOS-30000869 | stripper column | CFIHOS-40000027 | bottom section normal operating temperature | CFIHOS-60001435 | degree celsius | CFIHOS-60001436 | degree fahrenheit
CFIHOS-30000869 | stripper column | CFIHOS-40000487 | design specification
CFIHOS-30000869 | stripper column | CFIHOS-40000613 | external coating specification
CFIHOS-30000869 | stripper column | CFIHOS-40000114 | external insulation type
CFIHOS-30000869 | stripper column | CFIHOS-40000132 | fluid name
CFIHOS-30000869 | stripper column | CFIHOS-40000178 | insulation code
CFIHOS-30000869 | stripper column | CFIHOS-40000184 | intermediate section normal operating pressure | CFIHOS-60001431 | bar gauge | CFIHOS-60001011 | pound per square inch gauge
CFIHOS-30000869 | stripper column | CFIHOS-40000185 | intermediate section normal operating temperature | CFIHOS-60001435 | degree celsius | CFIHOS-60001436 | degree fahrenheit
CFIHOS-30000869 | stripper column | CFIHOS-40000420 | top section normal operating pressure | CFIHOS-60001431 | bar gauge | CFIHOS-60001011 | pound per square inch gauge
CFIHOS-30000869 | stripper column | CFIHOS-40000421 | top section normal operating temperature | CFIHOS-60001435 | degree celsius | CFIHOS-60001436 | degree fahrenheit
CFIHOS-30000869 | stripper column | CFIHOS-40000535 | upper limit design pressure | CFIHOS-60001431 | bar gauge | CFIHOS-60001011 | pound per square inch gauge
CFIHOS-30000869 | stripper column | CFIHOS-40000536 | upper limit design temperature | CFIHOS-60001435 | degree celsius | CFIHOS-60001436 | degree fahrenheit
CFIHOS-30000998 | structural ancillary frame | CFIHOS-40000688 | type of structural ancillary frame
CFIHOS-30000999 | structural cell wall | CFIHOS-40000689 | type of structural cell wall
CFIHOS-30001000 | structural floor | CFIHOS-40000690 | type of structural floor
CFIHOS-30001001 | structural frame | CFIHOS-40000676 | type of structural frame
CFIHOS-30001002 | structural wall | CFIHOS-40000680 | type of structural wall
CFIHOS-30000870 | submersible connector | CFIHOS-40000110 | explosion protection gas group
CFIHOS-30000870 | submersible connector | CFIHOS-40000112 | explosion protection temperature class
CFIHOS-30000870 | submersible connector | CFIHOS-40000113 | explosion protection zone
CFIHOS-30000870 | submersible connector | CFIHOS-40000663 | explosion rated item
CFIHOS-30000679 | subsea distribution unit | CFIHOS-40000487 | design specification
CFIHOS-30000679 | subsea distribution unit | CFIHOS-40000178 | insulation code
CFIHOS-30000714 | subsea flexible flowline | CFIHOS-40000132 | fluid name
CFIHOS-30000714 | subsea flexible flowline | CFIHOS-40000133 | fluid phase
CFIHOS-30000714 | subsea flexible flowline | CFIHOS-40000497 | hydrostatic test pressure
CFIHOS-30000714 | subsea flexible flowline | CFIHOS-40000503 | lower limit design temperature | CFIHOS-60001435 | degree celsius | CFIHOS-60001436 | degree fahrenheit
CFIHOS-30000714 | subsea flexible flowline | CFIHOS-40000509 | nominal diameter | CFIHOS-60001469 | millimetre | CFIHOS-60001446 | inch
CFIHOS-30000714 | subsea flexible flowline | CFIHOS-40000512 | normal operating pressure | CFIHOS-60001431 | bar gauge | CFIHOS-60001011 | pound per square inch gauge
CFIHOS-30000714 | subsea flexible flowline | CFIHOS-40000514 | normal operating temperature | CFIHOS-60001435 | degree celsius | CFIHOS-60001436 | degree fahrenheit
CFIHOS-30000714 | subsea flexible flowline | CFIHOS-40000562 | pigging requirements
CFIHOS-30000714 | subsea flexible flowline | CFIHOS-40000535 | upper limit design pressure | CFIHOS-60001431 | bar gauge | CFIHOS-60001011 | pound per square inch gauge
CFIHOS-30000714 | subsea flexible flowline | CFIHOS-40000536 | upper limit design temperature | CFIHOS-60001435 | degree celsius | CFIHOS-60001436 | degree fahrenheit
CFIHOS-30000718 | subsea jumper | CFIHOS-40000132 | fluid name
CFIHOS-30000718 | subsea jumper | CFIHOS-40000503 | lower limit design temperature | CFIHOS-60001435 | degree celsius | CFIHOS-60001436 | degree fahrenheit
CFIHOS-30000718 | subsea jumper | CFIHOS-40000535 | upper limit design pressure | CFIHOS-60001431 | bar gauge | CFIHOS-60001011 | pound per square inch gauge
CFIHOS-30000718 | subsea jumper | CFIHOS-40000536 | upper limit design temperature | CFIHOS-60001435 | degree celsius | CFIHOS-60001436 | degree fahrenheit
CFIHOS-30000254 | sump | CFIHOS-40000132 | fluid name
CFIHOS-30000254 | sump | CFIHOS-40000504 | lower limit operating temperature | CFIHOS-60001435 | degree celsius | CFIHOS-60001436 | degree fahrenheit
CFIHOS-30000254 | sump | CFIHOS-40000512 | normal operating pressure | CFIHOS-60001431 | bar gauge | CFIHOS-60001011 | pound per square inch gauge
CFIHOS-30000254 | sump | CFIHOS-40000538 | upper limit operating temperature | CFIHOS-60001435 | degree celsius | CFIHOS-60001436 | degree fahrenheit
CFIHOS-30000732 | surge protection | CFIHOS-40000110 | explosion protection gas group
CFIHOS-30000732 | surge protection | CFIHOS-40000112 | explosion protection temperature class
CFIHOS-30000732 | surge protection | CFIHOS-40000113 | explosion protection zone
CFIHOS-30000732 | surge protection | CFIHOS-40000663 | explosion rated item
CFIHOS-30000873 | swing check valve | CFIHOS-40000487 | design specification
CFIHOS-30000873 | swing check valve | CFIHOS-40000580 | failure action
CFIHOS-30000873 | swing check valve | CFIHOS-40000132 | fluid name
CFIHOS-30000873 | swing check valve | CFIHOS-40000509 | nominal diameter | CFIHOS-60001469 | millimetre | CFIHOS-60001446 | inch
CFIHOS-30000873 | swing check valve | CFIHOS-40000512 | normal operating pressure | CFIHOS-60001431 | bar gauge | CFIHOS-60001011 | pound per square inch gauge
CFIHOS-30000873 | swing check valve | CFIHOS-40000514 | normal operating temperature | CFIHOS-60001435 | degree celsius | CFIHOS-60001436 | degree fahrenheit
CFIHOS-30000873 | swing check valve | CFIHOS-40000488 | piping class
CFIHOS-30000369 | switchboard | CFIHOS-40000110 | explosion protection gas group
CFIHOS-30000369 | switchboard | CFIHOS-40000112 | explosion protection temperature class
CFIHOS-30000369 | switchboard | CFIHOS-40000113 | explosion protection zone
CFIHOS-30000369 | switchboard | CFIHOS-40000663 | explosion rated item
CFIHOS-30000370 | switchgear and controlgear | CFIHOS-40001276 | accessibility type as per IEC 62271-200
CFIHOS-30000370 | switchgear and controlgear | CFIHOS-40000964 | air circuit breaker auxiliary contact provision
CFIHOS-30000370 | switchgear and controlgear | CFIHOS-40000933 | assumed loading factor distribution - 1 circuit
CFIHOS-30000370 | switchgear and controlgear | CFIHOS-40000937 | assumed loading factor distribution - 10 or more circuits
CFIHOS-30000370 | switchgear and controlgear | CFIHOS-40000934 | assumed loading factor distribution - 2 and 3 circuits
CFIHOS-30000370 | switchgear and controlgear | CFIHOS-40000935 | assumed loading factor distribution - 4 and 5 circuits
CFIHOS-30000370 | switchgear and controlgear | CFIHOS-40000936 | assumed loading factor distribution - 6 and 9 circuits
CFIHOS-30000370 | switchgear and controlgear | CFIHOS-40000938 | assumed loading factor electric actuator (MOV)
CFIHOS-30000370 | switchgear and controlgear | CFIHOS-40000940 | assumed loading factor motors rated greater than 100 kW
CFIHOS-30000370 | switchgear and controlgear | CFIHOS-40000939 | assumed loading factor motors rated less than or equal to 100 kW
CFIHOS-30000370 | switchgear and controlgear | CFIHOS-40000980 | auxiliary cable direction of external conductors
CFIHOS-30000370 | switchgear and controlgear | CFIHOS-40001306 | auxiliary cable entry direction
CFIHOS-30000370 | switchgear and controlgear | CFIHOS-40000981 | auxiliary cable external conductor type
CFIHOS-30000370 | switchgear and controlgear | CFIHOS-40000859 | auxiliary circuits voltage | CFIHOS-60001423 | volt
CFIHOS-30000370 | switchgear and controlgear | CFIHOS-40000853 | average relative humidity | CFIHOS-60000001 | percent
CFIHOS-30000370 | switchgear and controlgear | CFIHOS-40001277 | back-to-wall switchgear configuration required
CFIHOS-30000370 | switchgear and controlgear | CFIHOS-40000961 | bus coupler switching device requirement
CFIHOS-30000370 | switchgear and controlgear | CFIHOS-40001278 | cable termination chamber location
CFIHOS-30000370 | switchgear and controlgear | CFIHOS-40001296 | capacitive breaking capability class of switches
CFIHOS-30000370 | switchgear and controlgear | CFIHOS-40000995 | circuit breaker condition monitoring
CFIHOS-30000370 | switchgear and controlgear | CFIHOS-40001275 | circuit breaker spring charging motors voltage
CFIHOS-30000370 | switchgear and controlgear | CFIHOS-40001288 | circuit breaker switching medium
CFIHOS-30000370 | switchgear and controlgear | CFIHOS-40001298 | circuit-breaker mechanical endurance class
CFIHOS-30000370 | switchgear and controlgear | CFIHOS-40001297 | circuit-breaker restrike class
CFIHOS-30000370 | switchgear and controlgear | CFIHOS-40001299 | circuit-breaker system class
CFIHOS-30000370 | switchgear and controlgear | CFIHOS-40001274 | closing and opening control voltage
CFIHOS-30000370 | switchgear and controlgear | CFIHOS-40001273 | closing and opening indication voltage
CFIHOS-30000370 | switchgear and controlgear | CFIHOS-40001272 | closing and tripping devices voltage
CFIHOS-30000370 | switchgear and controlgear | CFIHOS-40000599 | communication protocol
CFIHOS-30000370 | switchgear and controlgear | CFIHOS-40001309 | communication protocol availability class
CFIHOS-30000370 | switchgear and controlgear | CFIHOS-40001307 | communication protocol performance class
CFIHOS-30000370 | switchgear and controlgear | CFIHOS-40000955 | compartment doors locking facility
CFIHOS-30000370 | switchgear and controlgear | CFIHOS-40001280 | compartment insulating medium
CFIHOS-30000370 | switchgear and controlgear | CFIHOS-40000982 | conductor material
CFIHOS-30000370 | switchgear and controlgear | CFIHOS-40000928 | conformity assessment system level
CFIHOS-30000370 | switchgear and controlgear | CFIHOS-40000965 | contactor control power source
CFIHOS-30000370 | switchgear and controlgear | CFIHOS-40001289 | contactor switching medium
CFIHOS-30000370 | switchgear and controlgear | CFIHOS-40000929 | country region
CFIHOS-30000370 | switchgear and controlgear | CFIHOS-40000966 | earth fault front of compartment reset
CFIHOS-30000370 | switchgear and controlgear | CFIHOS-40001283 | earthing device operator location
CFIHOS-30000370 | switchgear and controlgear | CFIHOS-40001282 | earthing switch mechanical endurance class
CFIHOS-30000370 | switchgear and controlgear | CFIHOS-40000930 | earthing system
CFIHOS-30000370 | switchgear and controlgear | CFIHOS-40001016 | ECMS simulation test requirement
CFIHOS-30000370 | switchgear and controlgear | CFIHOS-40001001 | electrical control interface media
CFIHOS-30000370 | switchgear and controlgear | CFIHOS-40001002 | electrical control interface network redundancy
CFIHOS-30000370 | switchgear and controlgear | CFIHOS-40001281 | electrical endurance class
CFIHOS-30000370 | switchgear and controlgear | CFIHOS-40000947 | electromagnetic compatibility environment
CFIHOS-30000370 | switchgear and controlgear | CFIHOS-40000739 | elevation over mean sea level | CFIHOS-60001461 | metre
CFIHOS-30000370 | switchgear and controlgear | CFIHOS-40001291 | enclosure floor surface
CFIHOS-30000370 | switchgear and controlgear | CFIHOS-40000971 | energy and maximum demand metering accuracy
CFIHOS-30000370 | switchgear and controlgear | CFIHOS-40000944 | environmental location
CFIHOS-30000370 | switchgear and controlgear | CFIHOS-40000954 | equipment access
CFIHOS-30000370 | switchgear and controlgear | CFIHOS-40001312 | equipment integration location
CFIHOS-30000370 | switchgear and controlgear | CFIHOS-40000110 | explosion protection gas group
CFIHOS-30000370 | switchgear and controlgear | CFIHOS-40000112 | explosion protection temperature class
CFIHOS-30000370 | switchgear and controlgear | CFIHOS-40000113 | explosion protection zone
CFIHOS-30000370 | switchgear and controlgear | CFIHOS-40000663 | explosion rated item
CFIHOS-30000370 | switchgear and controlgear | CFIHOS-40000959 | facility to remotely test withdrawn functional units
CFIHOS-30000370 | switchgear and controlgear | CFIHOS-40000985 | glanding requirement
CFIHOS-30000370 | switchgear and controlgear | CFIHOS-40001286 | HV connection compartment space heater requirement
CFIHOS-30000370 | switchgear and controlgear | CFIHOS-40001012 | IEC TR 61641:2014 arcing class
CFIHOS-30000370 | switchgear and controlgear | CFIHOS-40000997 | IED brand
CFIHOS-30000370 | switchgear and controlgear | CFIHOS-40001003 | IED remote configuration via ECMS
CFIHOS-30000370 | switchgear and controlgear | CFIHOS-40001009 | IED to generator control panel interface media
CFIHOS-30000370 | switchgear and controlgear | CFIHOS-40001010 | IED to generator control panel interface protocol
CFIHOS-30000370 | switchgear and controlgear | CFIHOS-40001006 | IED to power management system interface media
CFIHOS-30000370 | switchgear and controlgear | CFIHOS-40001007 | IED to power management system interface protocol
CFIHOS-30000370 | switchgear and controlgear | CFIHOS-40001008 | IED to power management system network redundancy
CFIHOS-30000370 | switchgear and controlgear | CFIHOS-40000951 | impact protection
CFIHOS-30000370 | switchgear and controlgear | CFIHOS-40000976 | incoming (supply) unit entry of external conductors
CFIHOS-30000370 | switchgear and controlgear | CFIHOS-40000977 | incoming (supply) unit external conductor type
CFIHOS-30000370 | switchgear and controlgear | CFIHOS-40001304 | incoming cable entry direction
CFIHOS-30000370 | switchgear and controlgear | CFIHOS-40000960 | incoming unit switching device requirement
CFIHOS-30000370 | switchgear and controlgear | CFIHOS-40000173 | ingress protection
CFIHOS-30000370 | switchgear and controlgear | CFIHOS-40001013 | integrated internal arc-fault detection system
CFIHOS-30000370 | switchgear and controlgear | CFIHOS-40001004 | interlocking / intertripping interface media
CFIHOS-30000370 | switchgear and controlgear | CFIHOS-40001005 | interlocking / intertripping interface protocol
CFIHOS-30000370 | switchgear and controlgear | CFIHOS-40001014 | internal arc-fault control device type
CFIHOS-30000370 | switchgear and controlgear | CFIHOS-40001015 | internal arc-fault reduction device type
CFIHOS-30000370 | switchgear and controlgear | CFIHOS-40000987 | internal separation for air circuit breaker functional units
CFIHOS-30000370 | switchgear and controlgear | CFIHOS-40000988 | internal separation for non-air circuit breaker functional units
CFIHOS-30000370 | switchgear and controlgear | CFIHOS-40001294 | isolating switching devices
CFIHOS-30000370 | switchgear and controlgear | CFIHOS-40000941 | lifting device requirement
CFIHOS-30000370 | switchgear and controlgear | CFIHOS-40001287 | local gas pressure indication
CFIHOS-30000370 | switchgear and controlgear | CFIHOS-40000943 | location in or outdoor
CFIHOS-30000370 | switchgear and controlgear | CFIHOS-40000206 | lower limit ambient operating temperature | CFIHOS-60001435 | degree celsius
CFIHOS-30000370 | switchgear and controlgear | CFIHOS-40001285 | LV auxiliary compartment space heater requirement
CFIHOS-30000370 | switchgear and controlgear | CFIHOS-40001292 | LV compartments locking facility
CFIHOS-30000370 | switchgear and controlgear | CFIHOS-40000972 | main circuit busbar insulation
CFIHOS-30000370 | switchgear and controlgear | CFIHOS-40000973 | main circuit earth-neutral link within incoming circuit units requirement
CFIHOS-30000370 | switchgear and controlgear | CFIHOS-40000962 | main circuit protection for lighting and small power feeders
CFIHOS-30000370 | switchgear and controlgear | CFIHOS-40000963 | main circuit protection for motor starters and contactor feeders
CFIHOS-30000370 | switchgear and controlgear | CFIHOS-40001279 | main device type withdrawal requirements
CFIHOS-30000370 | switchgear and controlgear | CFIHOS-40001301 | measuring device accuracy
CFIHOS-30000370 | switchgear and controlgear | CFIHOS-40000942 | mimic (synoptic) diagrams requirement
CFIHOS-30000370 | switchgear and controlgear | CFIHOS-40000967 | minimum motor size for space heater | CFIHOS-60001458 | kilowatt
CFIHOS-30000370 | switchgear and controlgear | CFIHOS-40000986 | minimum spare terminal provision for future use
CFIHOS-30000370 | switchgear and controlgear | CFIHOS-40000996 | motor condition monitoring
CFIHOS-30000370 | switchgear and controlgear | CFIHOS-40000234 | mounting arrangement
CFIHOS-30000370 | switchgear and controlgear | CFIHOS-40000983 | multicore cable entry method
CFIHOS-30000370 | switchgear and controlgear | CFIHOS-40000241 | nominal current | CFIHOS-60001427 | ampere | CFIHOS-60001427 | ampere
CFIHOS-30000370 | switchgear and controlgear | CFIHOS-40001308 | number of redundant communication links
CFIHOS-30000370 | switchgear and controlgear | CFIHOS-40000603 | operating voltage
CFIHOS-30000370 | switchgear and controlgear | CFIHOS-40000978 | outgoing (load) unit direction of external conductors
CFIHOS-30000370 | switchgear and controlgear | CFIHOS-40000979 | outgoing (load) unit external conductor type
CFIHOS-30000370 | switchgear and controlgear | CFIHOS-40001305 | outgoing cable entry direction
CFIHOS-30000370 | switchgear and controlgear | CFIHOS-40000957 | padlock provider
CFIHOS-30000370 | switchgear and controlgear | CFIHOS-40001310 | partial discharge measurement test requirement
CFIHOS-30000370 | switchgear and controlgear | CFIHOS-40001293 | partition class
CFIHOS-30000370 | switchgear and controlgear | CFIHOS-40000741 | permissible arc duration | CFIHOS-60001481 | second
CFIHOS-30000370 | switchgear and controlgear | CFIHOS-40000945 | pollution degree of macro-environment
CFIHOS-30000370 | switchgear and controlgear | CFIHOS-40000968 | portable insulation fault locator requirement
CFIHOS-30000370 | switchgear and controlgear | CFIHOS-40000969 | power switchgear and controlgear assembly physical configuration
CFIHOS-30000370 | switchgear and controlgear | CFIHOS-40000999 | process control interface communication protocol
CFIHOS-30000370 | switchgear and controlgear | CFIHOS-40000998 | process control interface media
CFIHOS-30000370 | switchgear and controlgear | CFIHOS-40001000 | process control interface network redundancy
CFIHOS-30000370 | switchgear and controlgear | CFIHOS-40001303 | protection relay type
CFIHOS-30000370 | switchgear and controlgear | CFIHOS-40001290 | provision of controlled pressure systems
CFIHOS-30000370 | switchgear and controlgear | CFIHOS-40000992 | provision of equipped spare functional outgoing units
CFIHOS-30000370 | switchgear and controlgear | CFIHOS-40001300 | provision of metal oxide surge arresters
CFIHOS-30000370 | switchgear and controlgear | CFIHOS-40000993 | provision of space for future outgoing functional units
CFIHOS-30000370 | switchgear and controlgear | CFIHOS-40000521 | rated current | CFIHOS-60001427 | ampere
CFIHOS-30000370 | switchgear and controlgear | CFIHOS-40000858 | rated duration of short circuit | CFIHOS-60001481 | second
CFIHOS-30000370 | switchgear and controlgear | CFIHOS-40000522 | rated frequency | CFIHOS-60001443 | hertz | CFIHOS-60001443 | hertz
CFIHOS-30000370 | switchgear and controlgear | CFIHOS-40000855 | rated lightning impulse withstand voltage (Up) kV peak | CFIHOS-60001456 | kilovolt
CFIHOS-30000370 | switchgear and controlgear | CFIHOS-40000857 | rated peak phase to earth withstand current | CFIHOS-60001448 | kiloampere
CFIHOS-30000370 | switchgear and controlgear | CFIHOS-40000733 | rated peak withstand current | CFIHOS-60001448 | kiloampere
CFIHOS-30000370 | switchgear and controlgear | CFIHOS-40000331 | rated short circuit current | CFIHOS-60001448 | kiloampere | CFIHOS-60001448 | kiloampere
CFIHOS-30000370 | switchgear and controlgear | CFIHOS-40000854 | rated short-duration power-frequency withstand voltage (Ud) | CFIHOS-60001456 | kilovolt
CFIHOS-30000370 | switchgear and controlgear | CFIHOS-40000856 | rated short-time phase to earth withstand current | CFIHOS-60001448 | kiloampere
CFIHOS-30000370 | switchgear and controlgear | CFIHOS-40000734 | rated short-time withstand current | CFIHOS-60001448 | kiloampere
CFIHOS-30000370 | switchgear and controlgear | CFIHOS-40000735 | rated short-time withstand current time duration | CFIHOS-60001481 | second
CFIHOS-30000370 | switchgear and controlgear | CFIHOS-40000528 | rated voltage | CFIHOS-60001423 | volt | CFIHOS-60001423 | volt
CFIHOS-30000370 | switchgear and controlgear | CFIHOS-40000956 | safety shutters, disconnectors and switches locking facility
CFIHOS-30000370 | switchgear and controlgear | CFIHOS-40001011 | security certification for industrial automation and control system components
CFIHOS-30000370 | switchgear and controlgear | CFIHOS-40000946 | seismic activity zone
CFIHOS-30000370 | switchgear and controlgear | CFIHOS-40000736 | short-circuit current in neutral conductor and in protective circuit | CFIHOS-60000001 | percent
CFIHOS-30000370 | switchgear and controlgear | CFIHOS-40000984 | single core cable entry method
CFIHOS-30000370 | switchgear and controlgear | CFIHOS-40001271 | site pollution severity class
CFIHOS-30000370 | switchgear and controlgear | CFIHOS-40000990 | space heater control method
CFIHOS-30000370 | switchgear and controlgear | CFIHOS-40000991 | space heater monitoring method
CFIHOS-30000370 | switchgear and controlgear | CFIHOS-40000989 | space heater requirement
CFIHOS-30000370 | switchgear and controlgear | CFIHOS-40000950 | storage and handling environmental conditions
CFIHOS-30000370 | switchgear and controlgear | CFIHOS-40000975 | supplementary conductor marking by colour
CFIHOS-30000370 | switchgear and controlgear | CFIHOS-40001295 | switch mechanical endurance class
CFIHOS-30000370 | switchgear and controlgear | CFIHOS-40000931 | system configuration of phases and wires
CFIHOS-30000370 | switchgear and controlgear | CFIHOS-40000970 | test blocks requirement for air circuit breaker protection relay injection testing
CFIHOS-30000370 | switchgear and controlgear | CFIHOS-40000994 | thermal condition monitoring
CFIHOS-30000370 | switchgear and controlgear | CFIHOS-40001302 | transducer output signal
CFIHOS-30000370 | switchgear and controlgear | CFIHOS-40000932 | transient overvoltages
CFIHOS-30000370 | switchgear and controlgear | CFIHOS-40001311 | transport and storage environmental conditions
CFIHOS-30000370 | switchgear and controlgear | CFIHOS-40000958 | type of electrical connections for outgoing functional units
CFIHOS-30000370 | switchgear and controlgear | CFIHOS-40000952 | type of protection against electric shock - basic protection
CFIHOS-30000370 | switchgear and controlgear | CFIHOS-40000953 | type of protection against electric shock - fault protection
CFIHOS-30000370 | switchgear and controlgear | CFIHOS-40000454 | upper limit ambient operating temperature | CFIHOS-60001435 | degree celsius
CFIHOS-30000370 | switchgear and controlgear | CFIHOS-40000737 | upper limit daily average ambient air temperature | CFIHOS-60001435 | degree celsius
CFIHOS-30000370 | switchgear and controlgear | CFIHOS-40000949 | upper limit pitching of vessel in dynamic conditions
CFIHOS-30000370 | switchgear and controlgear | CFIHOS-40000738 | upper limit relative humidity | CFIHOS-60000001 | percent
CFIHOS-30000370 | switchgear and controlgear | CFIHOS-40000948 | upper limit rolling of vessel in dynamic conditions
CFIHOS-30000370 | switchgear and controlgear | CFIHOS-40001284 | voltage detecting or indicating system provision
CFIHOS-30000370 | switchgear and controlgear | CFIHOS-40000974 | wiring insulation type
CFIHOS-30000255 | swivel joint | CFIHOS-40000487 | design specification
CFIHOS-30000255 | swivel joint | CFIHOS-40000503 | lower limit design temperature
CFIHOS-30000255 | swivel joint | CFIHOS-40000509 | nominal diameter
CFIHOS-30000255 | swivel joint | CFIHOS-40000535 | upper limit design pressure
CFIHOS-30000255 | swivel joint | CFIHOS-40000536 | upper limit design temperature
CFIHOS-30000925 | system panel | CFIHOS-40000110 | explosion protection gas group
CFIHOS-30000925 | system panel | CFIHOS-40000112 | explosion protection temperature class
CFIHOS-30000925 | system panel | CFIHOS-40000113 | explosion protection zone
CFIHOS-30000925 | system panel | CFIHOS-40000663 | explosion rated item
CFIHOS-30000593 | tank | CFIHOS-40000625 | atmospheric
CFIHOS-30000593 | tank | CFIHOS-40000487 | design specification
CFIHOS-30000593 | tank | CFIHOS-40000493 | diameter | CFIHOS-60001469 | millimetre | CFIHOS-60001446 | inch
CFIHOS-30000593 | tank | CFIHOS-40000613 | external coating specification
CFIHOS-30000593 | tank | CFIHOS-40000132 | fluid name
CFIHOS-30000593 | tank | CFIHOS-40000496 | height | CFIHOS-60001469 | millimetre | CFIHOS-60001446 | inch
CFIHOS-30000593 | tank | CFIHOS-40000556 | lower limit operating pressure
CFIHOS-30000593 | tank | CFIHOS-40000504 | lower limit operating temperature | CFIHOS-60001435 | degree celsius | CFIHOS-60001436 | degree fahrenheit
CFIHOS-30000593 | tank | CFIHOS-40000248 | nominal tank capacity | CFIHOS-60001462 | cubic metre | CFIHOS-60001439 | cubic foot
CFIHOS-30000593 | tank | CFIHOS-40000512 | normal operating pressure | CFIHOS-60001431 | bar gauge | CFIHOS-60001011 | pound per square inch gauge
CFIHOS-30000593 | tank | CFIHOS-40000320 | pressure equipment category
CFIHOS-30000593 | tank | CFIHOS-40000409 | tank roof type
CFIHOS-30000593 | tank | CFIHOS-40000626 | tank shape
CFIHOS-30000593 | tank | CFIHOS-40000536 | upper limit design temperature | CFIHOS-60001435 | degree celsius | CFIHOS-60001436 | degree fahrenheit
CFIHOS-30000593 | tank | CFIHOS-40000537 | upper limit operating pressure | CFIHOS-60001431 | bar gauge | CFIHOS-60001011 | pound per square inch gauge
CFIHOS-30000593 | tank | CFIHOS-40000538 | upper limit operating temperature | CFIHOS-60001435 | degree celsius | CFIHOS-60001436 | degree fahrenheit
CFIHOS-30000371 | telephone | CFIHOS-40000110 | explosion protection gas group
CFIHOS-30000371 | telephone | CFIHOS-40000112 | explosion protection temperature class
CFIHOS-30000371 | telephone | CFIHOS-40000113 | explosion protection zone
CFIHOS-30000371 | telephone | CFIHOS-40000663 | explosion rated item
CFIHOS-30000372 | temperature detector | CFIHOS-40000110 | explosion protection gas group
CFIHOS-30000372 | temperature detector | CFIHOS-40000112 | explosion protection temperature class
CFIHOS-30000372 | temperature detector | CFIHOS-40000113 | explosion protection zone
CFIHOS-30000372 | temperature detector | CFIHOS-40000663 | explosion rated item
CFIHOS-30000372 | temperature detector | CFIHOS-40000579 | safety integrity level
CFIHOS-30000372 | temperature detector | CFIHOS-40000582 | set point high
CFIHOS-30000674 | temperature element | CFIHOS-40000110 | explosion protection gas group
CFIHOS-30000674 | temperature element | CFIHOS-40000112 | explosion protection temperature class
CFIHOS-30000674 | temperature element | CFIHOS-40000113 | explosion protection zone
CFIHOS-30000674 | temperature element | CFIHOS-40000663 | explosion rated item
CFIHOS-30000674 | temperature element | CFIHOS-40000132 | fluid name
CFIHOS-30000473 | temperature gauge | CFIHOS-40000110 | explosion protection gas group
CFIHOS-30000473 | temperature gauge | CFIHOS-40000112 | explosion protection temperature class
CFIHOS-30000473 | temperature gauge | CFIHOS-40000113 | explosion protection zone
CFIHOS-30000473 | temperature gauge | CFIHOS-40000663 | explosion rated item
CFIHOS-30000474 | temperature regulator | CFIHOS-40000487 | design specification
CFIHOS-30000474 | temperature regulator | CFIHOS-40000110 | explosion protection gas group
CFIHOS-30000474 | temperature regulator | CFIHOS-40000112 | explosion protection temperature class
CFIHOS-30000474 | temperature regulator | CFIHOS-40000113 | explosion protection zone
CFIHOS-30000474 | temperature regulator | CFIHOS-40000663 | explosion rated item
CFIHOS-30000474 | temperature regulator | CFIHOS-40000580 | failure action
CFIHOS-30000474 | temperature regulator | CFIHOS-40000132 | fluid name
CFIHOS-30000474 | temperature regulator | CFIHOS-40000584 | full opening valve
CFIHOS-30000474 | temperature regulator | CFIHOS-40000509 | nominal diameter | CFIHOS-60001469 | millimetre | CFIHOS-60001446 | inch
CFIHOS-30000474 | temperature regulator | CFIHOS-40000512 | normal operating pressure | CFIHOS-60001431 | bar gauge | CFIHOS-60001011 | pound per square inch gauge
CFIHOS-30000474 | temperature regulator | CFIHOS-40000514 | normal operating temperature | CFIHOS-60001435 | degree celsius | CFIHOS-60001436 | degree fahrenheit
CFIHOS-30000474 | temperature regulator | CFIHOS-40000488 | piping class
CFIHOS-30000474 | temperature regulator | CFIHOS-40000579 | safety integrity level
CFIHOS-30000475 | temperature switch | CFIHOS-40000110 | explosion protection gas group
CFIHOS-30000475 | temperature switch | CFIHOS-40000112 | explosion protection temperature class
CFIHOS-30000475 | temperature switch | CFIHOS-40000113 | explosion protection zone
CFIHOS-30000475 | temperature switch | CFIHOS-40000663 | explosion rated item
CFIHOS-30000475 | temperature switch | CFIHOS-40000320 | pressure equipment category
CFIHOS-30000475 | temperature switch | CFIHOS-40000579 | safety integrity level
CFIHOS-30000476 | temperature transmitter | CFIHOS-40000110 | explosion protection gas group
CFIHOS-30000476 | temperature transmitter | CFIHOS-40000112 | explosion protection temperature class
CFIHOS-30000476 | temperature transmitter | CFIHOS-40000113 | explosion protection zone
CFIHOS-30000476 | temperature transmitter | CFIHOS-40000663 | explosion rated item
CFIHOS-30000476 | temperature transmitter | CFIHOS-40000579 | safety integrity level
CFIHOS-30000659 | termination panel | CFIHOS-40000110 | explosion protection gas group
CFIHOS-30000659 | termination panel | CFIHOS-40000112 | explosion protection temperature class
CFIHOS-30000659 | termination panel | CFIHOS-40000113 | explosion protection zone
CFIHOS-30000659 | termination panel | CFIHOS-40000663 | explosion rated item
CFIHOS-30000477 | thermal conductivity analyser | CFIHOS-40000110 | explosion protection gas group
CFIHOS-30000477 | thermal conductivity analyser | CFIHOS-40000112 | explosion protection temperature class
CFIHOS-30000477 | thermal conductivity analyser | CFIHOS-40000113 | explosion protection zone
CFIHOS-30000477 | thermal conductivity analyser | CFIHOS-40000663 | explosion rated item
CFIHOS-30000259 | thermal flow element | CFIHOS-40000110 | explosion protection gas group
CFIHOS-30000259 | thermal flow element | CFIHOS-40000112 | explosion protection temperature class
CFIHOS-30000259 | thermal flow element | CFIHOS-40000113 | explosion protection zone
CFIHOS-30000259 | thermal flow element | CFIHOS-40000663 | explosion rated item
CFIHOS-30000259 | thermal flow element | CFIHOS-40000132 | fluid name
CFIHOS-30000260 | thermal flow transmitter | CFIHOS-40000110 | explosion protection gas group
CFIHOS-30000260 | thermal flow transmitter | CFIHOS-40000112 | explosion protection temperature class
CFIHOS-30000260 | thermal flow transmitter | CFIHOS-40000113 | explosion protection zone
CFIHOS-30000260 | thermal flow transmitter | CFIHOS-40000663 | explosion rated item
CFIHOS-30000260 | thermal flow transmitter | CFIHOS-40000579 | safety integrity level
CFIHOS-30000478 | thermocouple | CFIHOS-40000110 | explosion protection gas group
CFIHOS-30000478 | thermocouple | CFIHOS-40000112 | explosion protection temperature class
CFIHOS-30000478 | thermocouple | CFIHOS-40000113 | explosion protection zone
CFIHOS-30000478 | thermocouple | CFIHOS-40000663 | explosion rated item
CFIHOS-30000478 | thermocouple | CFIHOS-40000132 | fluid name
CFIHOS-30000373 | thermostatic switch | CFIHOS-40000110 | explosion protection gas group
CFIHOS-30000373 | thermostatic switch | CFIHOS-40000112 | explosion protection temperature class
CFIHOS-30000373 | thermostatic switch | CFIHOS-40000113 | explosion protection zone
CFIHOS-30000373 | thermostatic switch | CFIHOS-40000663 | explosion rated item
CFIHOS-30000480 | timer | CFIHOS-40000110 | explosion protection gas group
CFIHOS-30000480 | timer | CFIHOS-40000112 | explosion protection temperature class
CFIHOS-30000480 | timer | CFIHOS-40000113 | explosion protection zone
CFIHOS-30000480 | timer | CFIHOS-40000663 | explosion rated item
CFIHOS-30000928 | top drive drilling system | CFIHOS-40000293 | normal volume flow rate
CFIHOS-30000362 | transformer | CFIHOS-40000110 | explosion protection gas group
CFIHOS-30000362 | transformer | CFIHOS-40000112 | explosion protection temperature class
CFIHOS-30000362 | transformer | CFIHOS-40000113 | explosion protection zone
CFIHOS-30000362 | transformer | CFIHOS-40000663 | explosion rated item
CFIHOS-30000362 | transformer | CFIHOS-40000525 | rated primary winding voltage | CFIHOS-60001423 | volt | CFIHOS-60001423 | volt
CFIHOS-30000362 | transformer | CFIHOS-40000526 | rated secondary winding voltage | CFIHOS-60001423 | volt | CFIHOS-60001423 | volt
CFIHOS-30000362 | transformer | CFIHOS-40000177 | thermal insulation class
CFIHOS-30000481 | transponder | CFIHOS-40000110 | explosion protection gas group
CFIHOS-30000481 | transponder | CFIHOS-40000112 | explosion protection temperature class
CFIHOS-30000481 | transponder | CFIHOS-40000113 | explosion protection zone
CFIHOS-30000481 | transponder | CFIHOS-40000663 | explosion rated item
CFIHOS-30000375 | trip amplifier | CFIHOS-40000110 | explosion protection gas group
CFIHOS-30000375 | trip amplifier | CFIHOS-40000112 | explosion protection temperature class
CFIHOS-30000375 | trip amplifier | CFIHOS-40000113 | explosion protection zone
CFIHOS-30000375 | trip amplifier | CFIHOS-40000663 | explosion rated item
CFIHOS-30000604 | trolley | CFIHOS-40000487 | design specification
CFIHOS-30000604 | trolley | CFIHOS-40000503 | lower limit design temperature
CFIHOS-30000604 | trolley | CFIHOS-40000536 | upper limit design temperature
CFIHOS-30000685 | turbine | CFIHOS-40000487 | design specification
CFIHOS-30000685 | turbine | CFIHOS-40000075 | direction of rotation
CFIHOS-30000685 | turbine | CFIHOS-40000085 | driven unit normal operating shaft power | CFIHOS-60001458 | kilowatt | CFIHOS-65000001 | electric-horsepower
CFIHOS-30000685 | turbine | CFIHOS-40000086 | driven unit normal speed | CFIHOS-60001480 | revolution per minute | CFIHOS-60001480 | revolution per minute
CFIHOS-30000685 | turbine | CFIHOS-40000110 | explosion protection gas group
CFIHOS-30000685 | turbine | CFIHOS-40000112 | explosion protection temperature class
CFIHOS-30000685 | turbine | CFIHOS-40000113 | explosion protection zone
CFIHOS-30000685 | turbine | CFIHOS-40000663 | explosion rated item
CFIHOS-30000685 | turbine | CFIHOS-40000135 | fuel type
CFIHOS-30000685 | turbine | CFIHOS-40000552 | lower limit operating inlet pressure
CFIHOS-30000685 | turbine | CFIHOS-40000553 | lower limit operating inlet temperature
CFIHOS-30000685 | turbine | CFIHOS-40000554 | lower limit operating outlet pressure
CFIHOS-30000685 | turbine | CFIHOS-40000555 | lower limit operating outlet temperature
CFIHOS-30000685 | turbine | CFIHOS-40000504 | lower limit operating temperature | CFIHOS-60001435 | degree celsius | CFIHOS-60001436 | degree fahrenheit
CFIHOS-30000685 | turbine | CFIHOS-40000220 | lower limit output power | CFIHOS-60001458 | kilowatt | CFIHOS-65000001 | electric-horsepower
CFIHOS-30000685 | turbine | CFIHOS-40000252 | normal operating cooling water inlet temperature | CFIHOS-60001435 | degree celsius | CFIHOS-60001436 | degree fahrenheit
CFIHOS-30000685 | turbine | CFIHOS-40000256 | normal operating extraction steam mass flow rate | CFIHOS-60001450 | kilogram per hour | CFIHOS-60001478 | pound per hour
CFIHOS-30000685 | turbine | CFIHOS-40000257 | normal operating extraction steam pressure | CFIHOS-60000744 | kilopascal gauge | CFIHOS-60001011 | pound per square inch gauge
CFIHOS-30000685 | turbine | CFIHOS-40000258 | normal operating extraction steam temperature | CFIHOS-60001435 | degree celsius | CFIHOS-60001436 | degree fahrenheit
CFIHOS-30000685 | turbine | CFIHOS-40000511 | normal operating inlet pressure | CFIHOS-60001430 | bar absolute | CFIHOS-60001010 | pound per square inch absolute
CFIHOS-30000685 | turbine | CFIHOS-40000285 | normal operating inlet steam pressure | CFIHOS-60000744 | kilopascal gauge | CFIHOS-60001011 | pound per square inch gauge
CFIHOS-30000685 | turbine | CFIHOS-40000286 | normal operating inlet steam temperature
CFIHOS-30000685 | turbine | CFIHOS-40000272 | normal operating inlet temperature | CFIHOS-60001435 | degree celsius | CFIHOS-60001436 | degree fahrenheit
CFIHOS-30000685 | turbine | CFIHOS-40000278 | normal operating outlet pressure | CFIHOS-60001430 | bar absolute | CFIHOS-60001010 | pound per square inch absolute
CFIHOS-30000685 | turbine | CFIHOS-40000287 | normal operating outlet steam pressure | CFIHOS-60000744 | kilopascal gauge | CFIHOS-60001011 | pound per square inch gauge
CFIHOS-30000685 | turbine | CFIHOS-40000288 | normal operating outlet steam temperature | CFIHOS-60001435 | degree celsius | CFIHOS-60001436 | degree fahrenheit
CFIHOS-30000685 | turbine | CFIHOS-40000282 | normal operating outlet temperature | CFIHOS-60001435 | degree celsius | CFIHOS-60001436 | degree fahrenheit
CFIHOS-30000685 | turbine | CFIHOS-40000283 | normal operating rotational speed | CFIHOS-60001480 | revolution per minute | CFIHOS-60001480 | revolution per minute
CFIHOS-30000685 | turbine | CFIHOS-40000292 | normal output power | CFIHOS-60001458 | kilowatt | CFIHOS-65000001 | electric-horsepower
CFIHOS-30000685 | turbine | CFIHOS-40000307 | number of shafts | CFIHOS-60000932 | piece | CFIHOS-60000932 | piece
CFIHOS-30000685 | turbine | CFIHOS-40000309 | operation continuous intermittent
CFIHOS-30000685 | turbine | CFIHOS-40000412 | test medium
CFIHOS-30000685 | turbine | CFIHOS-40000532 | test pressure | CFIHOS-60001431 | bar gauge | CFIHOS-60001011 | pound per square inch gauge
CFIHOS-30000685 | turbine | CFIHOS-40000177 | thermal insulation class
CFIHOS-30000685 | turbine | CFIHOS-40000445 | turbine cycle
CFIHOS-30000685 | turbine | CFIHOS-40000456 | upper limit cooling water outlet temperature | CFIHOS-60001435 | degree celsius | CFIHOS-60001436 | degree fahrenheit
CFIHOS-30000685 | turbine | CFIHOS-40000466 | upper limit operating inlet pressure | CFIHOS-60001430 | bar absolute | CFIHOS-60001010 | pound per square inch absolute
CFIHOS-30000685 | turbine | CFIHOS-40000574 | upper limit operating inlet temperature
CFIHOS-30000685 | turbine | CFIHOS-40000575 | upper limit operating outlet pressure
CFIHOS-30000685 | turbine | CFIHOS-40000576 | upper limit operating outlet temperature
CFIHOS-30000685 | turbine | CFIHOS-40000537 | upper limit operating pressure | CFIHOS-60001431 | bar gauge | CFIHOS-60001011 | pound per square inch gauge
CFIHOS-30000685 | turbine | CFIHOS-40000538 | upper limit operating temperature | CFIHOS-60001435 | degree celsius | CFIHOS-60001436 | degree fahrenheit
CFIHOS-30000264 | turbine flow transmitter | CFIHOS-40000110 | explosion protection gas group
CFIHOS-30000264 | turbine flow transmitter | CFIHOS-40000112 | explosion protection temperature class
CFIHOS-30000264 | turbine flow transmitter | CFIHOS-40000113 | explosion protection zone
CFIHOS-30000264 | turbine flow transmitter | CFIHOS-40000663 | explosion rated item
CFIHOS-30000264 | turbine flow transmitter | CFIHOS-40000579 | safety integrity level
CFIHOS-30000558 | turbo expander | CFIHOS-40000487 | design specification
CFIHOS-30000558 | turbo expander | CFIHOS-40000552 | lower limit operating inlet pressure
CFIHOS-30000558 | turbo expander | CFIHOS-40000553 | lower limit operating inlet temperature
CFIHOS-30000558 | turbo expander | CFIHOS-40000554 | lower limit operating outlet pressure
CFIHOS-30000558 | turbo expander | CFIHOS-40000555 | lower limit operating outlet temperature
CFIHOS-30000558 | turbo expander | CFIHOS-40000220 | lower limit output power | CFIHOS-60001458 | kilowatt | CFIHOS-65000001 | electric-horsepower
CFIHOS-30000558 | turbo expander | CFIHOS-40000511 | normal operating inlet pressure | CFIHOS-60001430 | bar absolute | CFIHOS-60001010 | pound per square inch absolute
CFIHOS-30000558 | turbo expander | CFIHOS-40000272 | normal operating inlet temperature | CFIHOS-60001435 | degree celsius | CFIHOS-60001436 | degree fahrenheit
CFIHOS-30000558 | turbo expander | CFIHOS-40000278 | normal operating outlet pressure | CFIHOS-60001430 | bar absolute | CFIHOS-60001010 | pound per square inch absolute
CFIHOS-30000558 | turbo expander | CFIHOS-40000282 | normal operating outlet temperature | CFIHOS-60001435 | degree celsius | CFIHOS-60001436 | degree fahrenheit
CFIHOS-30000558 | turbo expander | CFIHOS-40000292 | normal output power | CFIHOS-60001458 | kilowatt | CFIHOS-65000001 | electric-horsepower
CFIHOS-30000558 | turbo expander | CFIHOS-40000412 | test medium
CFIHOS-30000558 | turbo expander | CFIHOS-40000466 | upper limit operating inlet pressure | CFIHOS-60001430 | bar absolute | CFIHOS-60001010 | pound per square inch absolute
CFIHOS-30000558 | turbo expander | CFIHOS-40000574 | upper limit operating inlet temperature
CFIHOS-30000558 | turbo expander | CFIHOS-40000575 | upper limit operating outlet pressure
CFIHOS-30000558 | turbo expander | CFIHOS-40000576 | upper limit operating outlet temperature
CFIHOS-30000931 | twin agent skid | CFIHOS-40000110 | explosion protection gas group
CFIHOS-30000931 | twin agent skid | CFIHOS-40000112 | explosion protection temperature class
CFIHOS-30000931 | twin agent skid | CFIHOS-40000113 | explosion protection zone
CFIHOS-30000931 | twin agent skid | CFIHOS-40000663 | explosion rated item
CFIHOS-30000265 | ultrasonic flow transmitter | CFIHOS-40000110 | explosion protection gas group
CFIHOS-30000265 | ultrasonic flow transmitter | CFIHOS-40000112 | explosion protection temperature class
CFIHOS-30000265 | ultrasonic flow transmitter | CFIHOS-40000113 | explosion protection zone
CFIHOS-30000265 | ultrasonic flow transmitter | CFIHOS-40000663 | explosion rated item
CFIHOS-30000265 | ultrasonic flow transmitter | CFIHOS-40000579 | safety integrity level
CFIHOS-30000266 | ultrasonic level element | CFIHOS-40000110 | explosion protection gas group
CFIHOS-30000266 | ultrasonic level element | CFIHOS-40000112 | explosion protection temperature class
CFIHOS-30000266 | ultrasonic level element | CFIHOS-40000113 | explosion protection zone
CFIHOS-30000266 | ultrasonic level element | CFIHOS-40000663 | explosion rated item
CFIHOS-30000266 | ultrasonic level element | CFIHOS-40000132 | fluid name
CFIHOS-30000484 | ultrasonic level transmitter | CFIHOS-40000110 | explosion protection gas group
CFIHOS-30000484 | ultrasonic level transmitter | CFIHOS-40000112 | explosion protection temperature class
CFIHOS-30000484 | ultrasonic level transmitter | CFIHOS-40000113 | explosion protection zone
CFIHOS-30000484 | ultrasonic level transmitter | CFIHOS-40000663 | explosion rated item
CFIHOS-30000484 | ultrasonic level transmitter | CFIHOS-40000579 | safety integrity level
CFIHOS-30000376 | ups unit | CFIHOS-40000012 | autonomy time | CFIHOS-60001445 | hour | CFIHOS-60001445 | hour
CFIHOS-30000376 | ups unit | CFIHOS-40000110 | explosion protection gas group
CFIHOS-30000376 | ups unit | CFIHOS-40000112 | explosion protection temperature class
CFIHOS-30000376 | ups unit | CFIHOS-40000113 | explosion protection zone
CFIHOS-30000376 | ups unit | CFIHOS-40000663 | explosion rated item
CFIHOS-30000376 | ups unit | CFIHOS-40000605 | rated input frequency
CFIHOS-30000376 | ups unit | CFIHOS-40000604 | rated input voltage
CFIHOS-30000376 | ups unit | CFIHOS-40000325 | rated output apparent power | CFIHOS-60001457 | kilovolt-ampere | CFIHOS-60001457 | kilovolt-ampere
CFIHOS-30000376 | ups unit | CFIHOS-40000326 | rated output frequency | CFIHOS-60001443 | hertz | CFIHOS-60001443 | hertz
CFIHOS-30000376 | ups unit | CFIHOS-40000328 | rated output voltage | CFIHOS-60001423 | volt | CFIHOS-60001423 | volt
CFIHOS-30000376 | ups unit | CFIHOS-40000329 | rated power factor (lagging)
CFIHOS-30000376 | ups unit | CFIHOS-40000331 | rated short circuit current | CFIHOS-60001448 | kiloampere | CFIHOS-60001448 | kiloampere
CFIHOS-30000874 | vacuum circuit-breaker | CFIHOS-40000029 | breaking capacity | CFIHOS-60001427 | ampere | CFIHOS-60001427 | ampere
CFIHOS-30000874 | vacuum circuit-breaker | CFIHOS-40000110 | explosion protection gas group
CFIHOS-30000874 | vacuum circuit-breaker | CFIHOS-40000112 | explosion protection temperature class
CFIHOS-30000874 | vacuum circuit-breaker | CFIHOS-40000113 | explosion protection zone
CFIHOS-30000874 | vacuum circuit-breaker | CFIHOS-40000663 | explosion rated item
CFIHOS-30000874 | vacuum circuit-breaker | CFIHOS-40000241 | nominal current | CFIHOS-60001427 | ampere | CFIHOS-60001427 | ampere
CFIHOS-30000874 | vacuum circuit-breaker | CFIHOS-40000302 | number of electrical phases
CFIHOS-30000874 | vacuum circuit-breaker | CFIHOS-40000603 | operating voltage
CFIHOS-30000874 | vacuum circuit-breaker | CFIHOS-40000521 | rated current | CFIHOS-60001427 | ampere | CFIHOS-60001427 | ampere
CFIHOS-30000874 | vacuum circuit-breaker | CFIHOS-40000522 | rated frequency | CFIHOS-60001443 | hertz | CFIHOS-60001443 | hertz
CFIHOS-30000874 | vacuum circuit-breaker | CFIHOS-40000331 | rated short circuit current | CFIHOS-60001448 | kiloampere | CFIHOS-60001448 | kiloampere
CFIHOS-30000874 | vacuum circuit-breaker | CFIHOS-40000528 | rated voltage | CFIHOS-60001423 | volt | CFIHOS-60001423 | volt
CFIHOS-30000875 | vacuum column | CFIHOS-40000026 | bottom section normal operating pressure | CFIHOS-60001431 | bar gauge | CFIHOS-60001011 | pound per square inch gauge
CFIHOS-30000875 | vacuum column | CFIHOS-40000027 | bottom section normal operating temperature | CFIHOS-60001435 | degree celsius | CFIHOS-60001436 | degree fahrenheit
CFIHOS-30000875 | vacuum column | CFIHOS-40000487 | design specification
CFIHOS-30000875 | vacuum column | CFIHOS-40000613 | external coating specification
CFIHOS-30000875 | vacuum column | CFIHOS-40000114 | external insulation type
CFIHOS-30000875 | vacuum column | CFIHOS-40000132 | fluid name
CFIHOS-30000875 | vacuum column | CFIHOS-40000178 | insulation code
CFIHOS-30000875 | vacuum column | CFIHOS-40000184 | intermediate section normal operating pressure | CFIHOS-60001431 | bar gauge | CFIHOS-60001011 | pound per square inch gauge
CFIHOS-30000875 | vacuum column | CFIHOS-40000185 | intermediate section normal operating temperature | CFIHOS-60001435 | degree celsius | CFIHOS-60001436 | degree fahrenheit
CFIHOS-30000875 | vacuum column | CFIHOS-40000420 | top section normal operating pressure | CFIHOS-60001431 | bar gauge | CFIHOS-60001011 | pound per square inch gauge
CFIHOS-30000875 | vacuum column | CFIHOS-40000421 | top section normal operating temperature | CFIHOS-60001435 | degree celsius | CFIHOS-60001436 | degree fahrenheit
CFIHOS-30000875 | vacuum column | CFIHOS-40000535 | upper limit design pressure | CFIHOS-60001431 | bar gauge | CFIHOS-60001011 | pound per square inch gauge
CFIHOS-30000875 | vacuum column | CFIHOS-40000536 | upper limit design temperature | CFIHOS-60001435 | degree celsius | CFIHOS-60001436 | degree fahrenheit
CFIHOS-30000634 | vacuum relief valve | CFIHOS-40000487 | design specification
CFIHOS-30000634 | vacuum relief valve | CFIHOS-40000132 | fluid name
CFIHOS-30000634 | vacuum relief valve | CFIHOS-40000242 | nominal inlet diameter | CFIHOS-60001469 | millimetre | CFIHOS-60001446 | inch
CFIHOS-30000634 | vacuum relief valve | CFIHOS-40000244 | nominal outlet diameter | CFIHOS-60001469 | millimetre | CFIHOS-60001446 | inch
CFIHOS-30000634 | vacuum relief valve | CFIHOS-40000255 | normal operating dynamic viscosity | CFIHOS-60001472 | millipascal second | CFIHOS-60001432 | centipoise
CFIHOS-30000634 | vacuum relief valve | CFIHOS-40000275 | normal operating mass flow rate | CFIHOS-60001450 | kilogram per hour | CFIHOS-60001478 | pound per hour
CFIHOS-30000634 | vacuum relief valve | CFIHOS-40000512 | normal operating pressure | CFIHOS-60001431 | bar gauge | CFIHOS-60001011 | pound per square inch gauge
CFIHOS-30000634 | vacuum relief valve | CFIHOS-40000514 | normal operating temperature | CFIHOS-60001435 | degree celsius | CFIHOS-60001436 | degree fahrenheit
CFIHOS-30000634 | vacuum relief valve | CFIHOS-40000518 | orifice area calculated | CFIHOS-60001470 | square millimetre | CFIHOS-60001447 | square inch
CFIHOS-30000634 | vacuum relief valve | CFIHOS-40000530 | set pressure | CFIHOS-60001431 | bar gauge | CFIHOS-60001011 | pound per square inch gauge
CFIHOS-30000634 | vacuum relief valve | CFIHOS-40000412 | test medium
CFIHOS-30000634 | vacuum relief valve | CFIHOS-40000532 | test pressure | CFIHOS-60001431 | bar gauge | CFIHOS-60001011 | pound per square inch gauge
CFIHOS-30000271 | vapour pressure analyser | CFIHOS-40000110 | explosion protection gas group
CFIHOS-30000271 | vapour pressure analyser | CFIHOS-40000112 | explosion protection temperature class
CFIHOS-30000271 | vapour pressure analyser | CFIHOS-40000113 | explosion protection zone
CFIHOS-30000271 | vapour pressure analyser | CFIHOS-40000663 | explosion rated item
CFIHOS-30000377 | variable speed drive unit | CFIHOS-40000487 | design specification
CFIHOS-30000377 | variable speed drive unit | CFIHOS-40000110 | explosion protection gas group
CFIHOS-30000377 | variable speed drive unit | CFIHOS-40000112 | explosion protection temperature class
CFIHOS-30000377 | variable speed drive unit | CFIHOS-40000113 | explosion protection zone
CFIHOS-30000377 | variable speed drive unit | CFIHOS-40000663 | explosion rated item
CFIHOS-30000377 | variable speed drive unit | CFIHOS-40000503 | lower limit design temperature
CFIHOS-30000377 | variable speed drive unit | CFIHOS-40000603 | operating voltage
CFIHOS-30000377 | variable speed drive unit | CFIHOS-40000522 | rated frequency | CFIHOS-60001443 | hertz | CFIHOS-60001443 | hertz
CFIHOS-30000377 | variable speed drive unit | CFIHOS-40000528 | rated voltage | CFIHOS-60001423 | volt | CFIHOS-60001423 | volt
CFIHOS-30000377 | variable speed drive unit | CFIHOS-40000535 | upper limit design pressure
CFIHOS-30000377 | variable speed drive unit | CFIHOS-40000536 | upper limit design temperature
CFIHOS-30000486 | venturi tube | CFIHOS-40000110 | explosion protection gas group
CFIHOS-30000486 | venturi tube | CFIHOS-40000112 | explosion protection temperature class
CFIHOS-30000486 | venturi tube | CFIHOS-40000113 | explosion protection zone
CFIHOS-30000486 | venturi tube | CFIHOS-40000663 | explosion rated item
CFIHOS-30000487 | vibration element | CFIHOS-40000110 | explosion protection gas group
CFIHOS-30000487 | vibration element | CFIHOS-40000112 | explosion protection temperature class
CFIHOS-30000487 | vibration element | CFIHOS-40000113 | explosion protection zone
CFIHOS-30000487 | vibration element | CFIHOS-40000663 | explosion rated item
CFIHOS-30000273 | vibration switch | CFIHOS-40000110 | explosion protection gas group
CFIHOS-30000273 | vibration switch | CFIHOS-40000112 | explosion protection temperature class
CFIHOS-30000273 | vibration switch | CFIHOS-40000113 | explosion protection zone
CFIHOS-30000273 | vibration switch | CFIHOS-40000663 | explosion rated item
CFIHOS-30000273 | vibration switch | CFIHOS-40000579 | safety integrity level
CFIHOS-30000378 | vibration transmitter | CFIHOS-40000110 | explosion protection gas group
CFIHOS-30000378 | vibration transmitter | CFIHOS-40000112 | explosion protection temperature class
CFIHOS-30000378 | vibration transmitter | CFIHOS-40000113 | explosion protection zone
CFIHOS-30000378 | vibration transmitter | CFIHOS-40000663 | explosion rated item
CFIHOS-30000378 | vibration transmitter | CFIHOS-40000579 | safety integrity level
CFIHOS-30000275 | video monitor | CFIHOS-40000110 | explosion protection gas group
CFIHOS-30000275 | video monitor | CFIHOS-40000112 | explosion protection temperature class
CFIHOS-30000275 | video monitor | CFIHOS-40000113 | explosion protection zone
CFIHOS-30000275 | video monitor | CFIHOS-40000663 | explosion rated item
CFIHOS-30000488 | video recorder | CFIHOS-40000663 | explosion rated item
CFIHOS-30000489 | viscosity analyser | CFIHOS-40000110 | explosion protection gas group
CFIHOS-30000489 | viscosity analyser | CFIHOS-40000112 | explosion protection temperature class
CFIHOS-30000489 | viscosity analyser | CFIHOS-40000113 | explosion protection zone
CFIHOS-30000489 | viscosity analyser | CFIHOS-40000663 | explosion rated item
CFIHOS-30000490 | voltage to current converter | CFIHOS-40000110 | explosion protection gas group
CFIHOS-30000490 | voltage to current converter | CFIHOS-40000112 | explosion protection temperature class
CFIHOS-30000490 | voltage to current converter | CFIHOS-40000113 | explosion protection zone
CFIHOS-30000490 | voltage to current converter | CFIHOS-40000663 | explosion rated item
CFIHOS-30000746 | voltage transformer | CFIHOS-40000110 | explosion protection gas group
CFIHOS-30000746 | voltage transformer | CFIHOS-40000112 | explosion protection temperature class
CFIHOS-30000746 | voltage transformer | CFIHOS-40000113 | explosion protection zone
CFIHOS-30000746 | voltage transformer | CFIHOS-40000663 | explosion rated item
CFIHOS-30000276 | voltage transmitter | CFIHOS-40000110 | explosion protection gas group
CFIHOS-30000276 | voltage transmitter | CFIHOS-40000112 | explosion protection temperature class
CFIHOS-30000276 | voltage transmitter | CFIHOS-40000113 | explosion protection zone
CFIHOS-30000276 | voltage transmitter | CFIHOS-40000663 | explosion rated item
CFIHOS-30000276 | voltage transmitter | CFIHOS-40000579 | safety integrity level
CFIHOS-30000277 | vortex flow transmitter | CFIHOS-40000110 | explosion protection gas group
CFIHOS-30000277 | vortex flow transmitter | CFIHOS-40000112 | explosion protection temperature class
CFIHOS-30000277 | vortex flow transmitter | CFIHOS-40000113 | explosion protection zone
CFIHOS-30000277 | vortex flow transmitter | CFIHOS-40000663 | explosion rated item
CFIHOS-30000277 | vortex flow transmitter | CFIHOS-40000579 | safety integrity level
CFIHOS-30000876 | wafer check valve | CFIHOS-40000487 | design specification
CFIHOS-30000876 | wafer check valve | CFIHOS-40000580 | failure action
CFIHOS-30000876 | wafer check valve | CFIHOS-40000132 | fluid name
CFIHOS-30000876 | wafer check valve | CFIHOS-40000509 | nominal diameter | CFIHOS-60001469 | millimetre | CFIHOS-60001446 | inch
CFIHOS-30000876 | wafer check valve | CFIHOS-40000512 | normal operating pressure | CFIHOS-60001431 | bar gauge | CFIHOS-60001011 | pound per square inch gauge
CFIHOS-30000876 | wafer check valve | CFIHOS-40000514 | normal operating temperature | CFIHOS-60001435 | degree celsius | CFIHOS-60001436 | degree fahrenheit
CFIHOS-30000876 | wafer check valve | CFIHOS-40000488 | piping class
CFIHOS-30000380 | weight transmitter | CFIHOS-40000110 | explosion protection gas group
CFIHOS-30000380 | weight transmitter | CFIHOS-40000112 | explosion protection temperature class
CFIHOS-30000380 | weight transmitter | CFIHOS-40000113 | explosion protection zone
CFIHOS-30000380 | weight transmitter | CFIHOS-40000663 | explosion rated item
CFIHOS-30000380 | weight transmitter | CFIHOS-40000579 | safety integrity level
CFIHOS-30000877 | wet transformer | CFIHOS-40000110 | explosion protection gas group
CFIHOS-30000877 | wet transformer | CFIHOS-40000112 | explosion protection temperature class
CFIHOS-30000877 | wet transformer | CFIHOS-40000113 | explosion protection zone
CFIHOS-30000877 | wet transformer | CFIHOS-40000663 | explosion rated item
CFIHOS-30000877 | wet transformer | CFIHOS-40000525 | rated primary winding voltage | CFIHOS-60001423 | volt | CFIHOS-60001423 | volt
CFIHOS-30000877 | wet transformer | CFIHOS-40000526 | rated secondary winding voltage | CFIHOS-60001423 | volt | CFIHOS-60001423 | volt
CFIHOS-30000877 | wet transformer | CFIHOS-40000177 | thermal insulation class
CFIHOS-30000285 | winch | CFIHOS-40000110 | explosion protection gas group
CFIHOS-30000285 | winch | CFIHOS-40000112 | explosion protection temperature class
CFIHOS-30000285 | winch | CFIHOS-40000113 | explosion protection zone
CFIHOS-30000285 | winch | CFIHOS-40000663 | explosion rated item
CFIHOS-30000492 | wind sensor | CFIHOS-40000110 | explosion protection gas group
CFIHOS-30000492 | wind sensor | CFIHOS-40000112 | explosion protection temperature class
CFIHOS-30000492 | wind sensor | CFIHOS-40000113 | explosion protection zone
CFIHOS-30000492 | wind sensor | CFIHOS-40000663 | explosion rated item
CFIHOS-30000287 | wire hoist | CFIHOS-40000110 | explosion protection gas group
CFIHOS-30000287 | wire hoist | CFIHOS-40000112 | explosion protection temperature class
CFIHOS-30000287 | wire hoist | CFIHOS-40000113 | explosion protection zone
CFIHOS-30000287 | wire hoist | CFIHOS-40000663 | explosion rated item
CFIHOS-30000290 | wireless access point | CFIHOS-40000110 | explosion protection gas group
CFIHOS-30000290 | wireless access point | CFIHOS-40000112 | explosion protection temperature class
CFIHOS-30000290 | wireless access point | CFIHOS-40000113 | explosion protection zone
CFIHOS-30000290 | wireless access point | CFIHOS-40000663 | explosion rated item
CFIHOS-30000493 | wobbe index meter | CFIHOS-40000110 | explosion protection gas group
CFIHOS-30000493 | wobbe index meter | CFIHOS-40000112 | explosion protection temperature class
CFIHOS-30000493 | wobbe index meter | CFIHOS-40000113 | explosion protection zone
CFIHOS-30000493 | wobbe index meter | CFIHOS-40000663 | explosion rated item

## tag equipment class relationshi
tag class CFIHOS unique code | tag class name | equipment class CFIHOS unique code | equipment class name | tag or equipment class relationship reason for mapping
CFIHOS-30000395 | absolute pressure transmitter | CFIHOS-30000395 | absolute pressure transmitter
CFIHOS-30000800 | absorber column | CFIHOS-30000800 | absorber column
CFIHOS-30000315 | accumulator | CFIHOS-30000315 | accumulator
CFIHOS-30000878 | acoustic enclosure | CFIHOS-30000878 | acoustic enclosure
CFIHOS-30000878 | acoustic enclosure | CFIHOS-30000537 | hood
CFIHOS-30000607 | actuator | CFIHOS-30000336 | electric actuator
CFIHOS-30000607 | actuator | CFIHOS-30000433 | hydraulic actuator
CFIHOS-30000607 | actuator | CFIHOS-30000443 | pneumatic actuator
CFIHOS-30000801 | adaptor connector | CFIHOS-30000801 | adaptor connector
CFIHOS-30000802 | adsorber column | CFIHOS-30000802 | adsorber column
CFIHOS-30000515 | aerator | CFIHOS-30000515 | aerator
CFIHOS-30000102 | agitator | CFIHOS-30000102 | agitator
CFIHOS-30000103 | air balancing unit | CFIHOS-30000103 | air balancing unit
CFIHOS-30000803 | air circuit-breaker | CFIHOS-30000803 | air circuit-breaker
CFIHOS-30000382 | air conditioner | CFIHOS-30000382 | air conditioner
CFIHOS-30000382 | air conditioner | CFIHOS-30000891 | evaporator
CFIHOS-30000383 | air cooled heat exchanger | CFIHOS-30000383 | air cooled heat exchanger
CFIHOS-30000104 | air handling unit | CFIHOS-30000104 | air handling unit
CFIHOS-30000879 | air trap | CFIHOS-30000879 | air trap
CFIHOS-30000880 | aircraft warning light | CFIHOS-30000922 | strobe light
CFIHOS-30000747 | alarm unit | CFIHOS-30000747 | alarm unit
CFIHOS-30000804 | alternating current generator | CFIHOS-30000804 | alternating current generator
CFIHOS-30000805 | alternating current motor | CFIHOS-30000805 | alternating current motor
CFIHOS-30000316 | amplifier | CFIHOS-30000316 | amplifier
CFIHOS-30000105 | analyser element | CFIHOS-30000105 | analyser element
CFIHOS-30000510 | anchor | CFIHOS-30000510 | anchor
CFIHOS-30000286 | anemometer | CFIHOS-30000286 | anemometer
CFIHOS-30000317 | anode | CFIHOS-30000317 | anode
CFIHOS-30000397 | antenna | CFIHOS-30000397 | antenna
CFIHOS-30000511 | arrestor | CFIHOS-30000511 | arrestor
CFIHOS-30000108 | attenuator | CFIHOS-30000108 | attenuator
CFIHOS-30001010 | automatic circuit recloser | CFIHOS-30001010 | automatic circuit recloser | Required by owner-operators
CFIHOS-30000608 | automatic identification system | CFIHOS-30000608 | automatic identification system
CFIHOS-30000731 | automatic switching equipment | CFIHOS-30000731 | automatic switching equipment
CFIHOS-30000516 | axial compressor | CFIHOS-30000516 | axial compressor
CFIHOS-30000398 | axial displacement element | CFIHOS-30000398 | axial displacement element
CFIHOS-30000109 | axial displacement transmitter | CFIHOS-30000109 | axial displacement transmitter
CFIHOS-30000110 | balancing damper | CFIHOS-30000110 | balancing damper
CFIHOS-30000806 | ball control valve | CFIHOS-30000806 | ball control valve
CFIHOS-30000807 | ball valve | CFIHOS-30000807 | ball valve
CFIHOS-30000958 | balustrade | CFIHOS-30000958 | balustrade
CFIHOS-30000297 | basin | CFIHOS-30000297 | basin
CFIHOS-30000298 | basket | CFIHOS-30000298 | basket
CFIHOS-30000318 | battery back-up power supply unit | CFIHOS-30000318 | battery back-up power supply unit
CFIHOS-30000319 | battery charger | CFIHOS-30000319 | battery charger
CFIHOS-30000959 | bay | CFIHOS-30000959 | bay
CFIHOS-30000571 | beam | CFIHOS-30000571 | beam
CFIHOS-30000001 | beam clamp | CFIHOS-30000001 | beam clamp
CFIHOS-30001026 | beam pumpjack | CFIHOS-30001026 | beam pumpjack | Required by owner-operators
CFIHOS-30000517 | bearing | CFIHOS-30000517 | bearing
CFIHOS-30000399 | bell | CFIHOS-30000399 | bell
CFIHOS-30000668 | bell nipple | CFIHOS-30000496 | pipe
CFIHOS-30000562 | belt conveyor | CFIHOS-30000562 | belt conveyor
CFIHOS-30000002 | bicycle | CFIHOS-30000002 | bicycle
CFIHOS-30000609 | blast rated wall | CFIHOS-30000609 | blast rated wall
CFIHOS-30000808 | block and bleed valve | CFIHOS-30000808 | block and bleed valve
CFIHOS-30000635 | blow down valve | CFIHOS-30000806 | ball control valve
CFIHOS-30000635 | blow down valve | CFIHOS-30000809 | butterfly control valve
CFIHOS-30000635 | blow down valve | CFIHOS-30000837 | gate control valve
CFIHOS-30000635 | blow down valve | CFIHOS-30000839 | globe control valve
CFIHOS-30000635 | blow down valve | CFIHOS-30000859 | plug control valve
CFIHOS-30000003 | blow out preventer | CFIHOS-30000003 | blow out preventer
CFIHOS-30000518 | blower | CFIHOS-30000518 | blower
CFIHOS-30001012 | boat | CFIHOS-30001012 | boat | Required by owner-operators
CFIHOS-30000384 | boiler | CFIHOS-30000384 | boiler
CFIHOS-30000519 | brake | CFIHOS-30000519 | brake
CFIHOS-30000004 | break glass unit | CFIHOS-30000004 | break glass unit
CFIHOS-30000005 | breathing apparatus | CFIHOS-30000005 | breathing apparatus
CFIHOS-30000006 | bridge | CFIHOS-30000006 | bridge
CFIHOS-30000936 | bridge bearing | CFIHOS-30000936 | bridge bearing
CFIHOS-30000610 | buckle initiator | CFIHOS-30000610 | buckle initiator
CFIHOS-30000960 | buffers | CFIHOS-30000960 | buffers
CFIHOS-30000611 | bund wall | CFIHOS-30000611 | bund wall
CFIHOS-30000595 | buoy | CFIHOS-30000595 | buoy
CFIHOS-30000612 | bus duct | CFIHOS-30000612 | bus duct
CFIHOS-30000320 | busbar | CFIHOS-30000320 | busbar
CFIHOS-30000809 | butterfly control valve | CFIHOS-30000809 | butterfly control valve
CFIHOS-30000810 | butterfly valve | CFIHOS-30000810 | butterfly valve
CFIHOS-30000007 | cabinet | CFIHOS-30000007 | cabinet
CFIHOS-30000321 | cable reel | CFIHOS-30000321 | cable reel
CFIHOS-30000937 | cable tray | CFIHOS-30000937 | cable tray
CFIHOS-30000008 | caisson | CFIHOS-30000008 | caisson
CFIHOS-30000742 | calorimeter | CFIHOS-30000742 | calorimeter
CFIHOS-30000961 | camera port | CFIHOS-30000961 | camera port
CFIHOS-30000299 | cap | CFIHOS-30000299 | cap
CFIHOS-30000010 | capacitance level transmitter | CFIHOS-30000010 | capacitance level transmitter
CFIHOS-30000400 | capacitance probe | CFIHOS-30000400 | capacitance probe
CFIHOS-30000733 | capacitor | CFIHOS-30000733 | capacitor
CFIHOS-30000322 | capacitor bank | CFIHOS-30000322 | capacitor bank
CFIHOS-30000011 | car | CFIHOS-30000011 | car
CFIHOS-30000730 | cathodic protection system | CFIHOS-30000317 | anode
CFIHOS-30000012 | cctv camera | CFIHOS-30000012 | cctv camera
CFIHOS-30000962 | ceiling | CFIHOS-30000962 | ceiling
CFIHOS-30000963 | cell | CFIHOS-30000963 | cell
CFIHOS-30000520 | centrifugal compressor | CFIHOS-30000520 | centrifugal compressor
CFIHOS-30000521 | centrifugal pump | CFIHOS-30000521 | centrifugal pump
CFIHOS-30000522 | centrifuge | CFIHOS-30000522 | centrifuge
CFIHOS-30000596 | chain | CFIHOS-30000596 | chain
CFIHOS-30000563 | chain conveyor | CFIHOS-30000563 | chain conveyor
CFIHOS-30000013 | chain hoist | CFIHOS-30000013 | chain hoist
CFIHOS-30000300 | chamber | CFIHOS-30000300 | chamber
CFIHOS-30000636 | check valve | CFIHOS-30000857 | piston check valve
CFIHOS-30000636 | check valve | CFIHOS-30000873 | swing check valve
CFIHOS-30000636 | check valve | CFIHOS-30000876 | wafer check valve
CFIHOS-30000706 | chemical injection unit | CFIHOS-30000706 | chemical injection unit
CFIHOS-30000014 | chimney | CFIHOS-30000014 | chimney
CFIHOS-30000811 | choke control valve | CFIHOS-30000811 | choke control valve
CFIHOS-30000812 | choke valve | CFIHOS-30000812 | choke valve
CFIHOS-30000494 | christmas tree | CFIHOS-30000494 | christmas tree
CFIHOS-30000323 | circuit-breaker | CFIHOS-30000803 | air circuit-breaker
CFIHOS-30000323 | circuit-breaker | CFIHOS-30000836 | gas-blast circuit-breaker
CFIHOS-30000323 | circuit-breaker | CFIHOS-30000854 | oil circuit-breaker
CFIHOS-30000323 | circuit-breaker | CFIHOS-30000874 | vacuum circuit-breaker
CFIHOS-30000964 | cladding | CFIHOS-30000964 | cladding
CFIHOS-30000016 | clamp | CFIHOS-30000016 | clamp
CFIHOS-30000017 | cleaning machine | CFIHOS-30000017 | cleaning machine
CFIHOS-30000018 | climbing net | CFIHOS-30000018 | climbing net
CFIHOS-30000324 | clock | CFIHOS-30000324 | clock
CFIHOS-30000401 | cloud point analyser | CFIHOS-30000401 | cloud point analyser
CFIHOS-30000523 | clutch | CFIHOS-30000523 | clutch
CFIHOS-30000572 | coalescer | CFIHOS-30000572 | coalescer
CFIHOS-30000019 | cold filter plugging point analyser | CFIHOS-30000019 | cold filter plugging point analyser
CFIHOS-30000741 | cold storage unit | CFIHOS-30000741 | cold storage unit
CFIHOS-30000965 | column | CFIHOS-30000965 | column
CFIHOS-30000613 | compass | CFIHOS-30000613 | compass
CFIHOS-30000637 | compensator | CFIHOS-30000637 | compensator
CFIHOS-30000524 | compressor | CFIHOS-30000516 | axial compressor
CFIHOS-30000524 | compressor | CFIHOS-30000520 | centrifugal compressor
CFIHOS-30000524 | compressor | CFIHOS-30000551 | reciprocating compressor
CFIHOS-30000524 | compressor | CFIHOS-30000552 | rotary compressor
CFIHOS-30000402 | computer | CFIHOS-30000402 | computer
CFIHOS-30000021 | concentration transmitter | CFIHOS-30000021 | concentration transmitter
CFIHOS-30000385 | condenser | CFIHOS-30000385 | condenser
CFIHOS-30000403 | conductivity cell | CFIHOS-30000403 | conductivity cell
CFIHOS-30000404 | conductivity level transmitter | CFIHOS-30000404 | conductivity level transmitter
CFIHOS-30000325 | conductivity transmitter | CFIHOS-30000325 | conductivity transmitter
CFIHOS-30000882 | constant volume regulator | CFIHOS-30000882 | constant volume regulator
CFIHOS-30000326 | contactor | CFIHOS-30000326 | contactor
CFIHOS-30000814 | contactor column | CFIHOS-30000814 | contactor column
CFIHOS-30000939 | container | CFIHOS-30000939 | container
CFIHOS-30000405 | control box | CFIHOS-30000405 | control box
CFIHOS-30000022 | control module | CFIHOS-30000022 | control module
CFIHOS-30000327 | control panel | CFIHOS-30000327 | control panel
CFIHOS-30000638 | control valve | CFIHOS-30000806 | ball control valve
CFIHOS-30000638 | control valve | CFIHOS-30000809 | butterfly control valve
CFIHOS-30000638 | control valve | CFIHOS-30000811 | choke control valve
CFIHOS-30000638 | control valve | CFIHOS-30000817 | diaphragm control valve
CFIHOS-30000638 | control valve | CFIHOS-30000824 | eccentric rotating disc control valve
CFIHOS-30000638 | control valve | CFIHOS-30000837 | gate control valve
CFIHOS-30000638 | control valve | CFIHOS-30000839 | globe control valve
CFIHOS-30000638 | control valve | CFIHOS-30000851 | needle control valve
CFIHOS-30000638 | control valve | CFIHOS-30000859 | plug control valve
CFIHOS-30000638 | control valve | CFIHOS-30000865 | slide control valve
CFIHOS-30000666 | controller | CFIHOS-30000434 | hydraulic controller
CFIHOS-30000666 | controller | CFIHOS-30000444 | pneumatic controller
CFIHOS-30000815 | conventional relief valve | CFIHOS-30000815 | conventional relief valve
CFIHOS-30000386 | cooler | CFIHOS-30000386 | cooler
CFIHOS-30000883 | cooling coil | CFIHOS-30000883 | cooling coil
CFIHOS-30000387 | cooling tower | CFIHOS-30000387 | cooling tower
CFIHOS-30000023 | coriolis mass flow element | CFIHOS-30000023 | coriolis mass flow element
CFIHOS-30000406 | coriolis mass flow meter | CFIHOS-30000406 | coriolis mass flow meter
CFIHOS-30000966 | corridor | CFIHOS-30000966 | corridor
CFIHOS-30000408 | corrosion element | CFIHOS-30000844 | linear polarization resistance element
CFIHOS-30000408 | corrosion element | CFIHOS-30000855 | oxidation reduction potential element
CFIHOS-30000407 | corrosion meter | CFIHOS-30000407 | corrosion meter
CFIHOS-30000751 | corrosion transmitter | CFIHOS-30000751 | corrosion transmitter
CFIHOS-30000409 | counter | CFIHOS-30000409 | counter
CFIHOS-30000419 | coupling | CFIHOS-30000419 | coupling
CFIHOS-30000597 | crane | CFIHOS-30000597 | crane
CFIHOS-30000024 | crane hook block | CFIHOS-30000024 | crane hook block
CFIHOS-30000940 | crusher | CFIHOS-30000940 | crusher
CFIHOS-30000884 | culvert | CFIHOS-30000907 | outfall
CFIHOS-30000410 | current to current converter | CFIHOS-30000410 | current to current converter
CFIHOS-30000411 | current to pressure converter | CFIHOS-30000411 | current to pressure converter
CFIHOS-30000412 | current to voltage converter | CFIHOS-30000412 | current to voltage converter
CFIHOS-30000745 | current transformer | CFIHOS-30000745 | current transformer
CFIHOS-30000329 | current transmitter | CFIHOS-30000329 | current transmitter
CFIHOS-30000565 | cutter | CFIHOS-30000565 | cutter
CFIHOS-30000885 | davit | CFIHOS-30000885 | davit
CFIHOS-30000614 | defibrillator | CFIHOS-30000614 | defibrillator
CFIHOS-30000026 | degasser | CFIHOS-30000026 | degasser
CFIHOS-30000027 | dehumidifier | CFIHOS-30000382 | air conditioner
CFIHOS-30000028 | deionizer | CFIHOS-30000028 | deionizer
CFIHOS-30000639 | deluge valve | CFIHOS-30000639 | deluge valve
CFIHOS-30000573 | demister | CFIHOS-30000573 | demister
CFIHOS-30000413 | density analyser | CFIHOS-30000413 | density analyser
CFIHOS-30000886 | descent device | CFIHOS-30000886 | descent device
CFIHOS-30000414 | dew point analyser | CFIHOS-30000414 | dew point analyser
CFIHOS-30000029 | dew point transmitter | CFIHOS-30000029 | dew point transmitter
CFIHOS-30000817 | diaphragm control valve | CFIHOS-30000817 | diaphragm control valve
CFIHOS-30000030 | diaphragm seal | CFIHOS-30000030 | diaphragm seal
CFIHOS-30001015 | diaphragm tank | CFIHOS-30001015 | diaphragm tank | Required by owner-operators
CFIHOS-30000818 | diaphragm valve | CFIHOS-30000818 | diaphragm valve
CFIHOS-30000527 | diesel engine | CFIHOS-30000527 | diesel engine
CFIHOS-30000415 | differential pressure gauge | CFIHOS-30000415 | differential pressure gauge
CFIHOS-30000416 | differential pressure level transmitter | CFIHOS-30000416 | differential pressure level transmitter
CFIHOS-30000417 | differential pressure switch | CFIHOS-30000417 | differential pressure switch
CFIHOS-30000418 | differential pressure transmitter | CFIHOS-30000418 | differential pressure transmitter
CFIHOS-30000528 | diffuser | CFIHOS-30000528 | diffuser
CFIHOS-30001016 | direct contact heat exchanger | CFIHOS-30001016 | direct contact heat exchanger | Required by owner-operators
CFIHOS-30000819 | direct current generator | CFIHOS-30000819 | direct current generator
CFIHOS-30000820 | direct current motor | CFIHOS-30000820 | direct current motor
CFIHOS-30000034 | displacer level transmitter | CFIHOS-30000034 | displacer level transmitter
CFIHOS-30000035 | distillation analyser | CFIHOS-30000035 | distillation analyser
CFIHOS-30000821 | distillation column | CFIHOS-30000821 | distillation column
CFIHOS-30000330 | distribution board | CFIHOS-30000330 | distribution board
CFIHOS-30000615 | diverter | CFIHOS-30000615 | diverter
CFIHOS-30000036 | document scanner | CFIHOS-30000036 | document scanner
CFIHOS-30000301 | door | CFIHOS-30000301 | door
CFIHOS-30000822 | double block and bleed valve | CFIHOS-30000822 | double block and bleed valve
CFIHOS-30001017 | double pipe heat exchanger | CFIHOS-30001017 | double pipe heat exchanger | Required by owner-operators
CFIHOS-30000294 | down hole safety valve | CFIHOS-30000294 | down hole safety valve
CFIHOS-30000887 | drain port | CFIHOS-30000887 | drain port
CFIHOS-30000888 | drain pot | CFIHOS-30000888 | drain pot
CFIHOS-30000388 | drier | CFIHOS-30000388 | drier
CFIHOS-30000037 | drilling machine | CFIHOS-30000037 | drilling machine
CFIHOS-30000669 | drilling standpipe | CFIHOS-30000496 | pipe
CFIHOS-30000823 | dry transformer | CFIHOS-30000823 | dry transformer
CFIHOS-30000967 | duct | CFIHOS-30000967 | duct
CFIHOS-30000686 | dust detector | CFIHOS-30000686 | dust detector
CFIHOS-30000331 | earth busbar | CFIHOS-30000331 | earth busbar
CFIHOS-30000332 | earth electrode | CFIHOS-30000332 | earth electrode
CFIHOS-30000333 | earth leakage detector | CFIHOS-30000333 | earth leakage detector
CFIHOS-30000334 | earth plate | CFIHOS-30000334 | earth plate
CFIHOS-30000335 | earthing boss | CFIHOS-30000335 | earthing boss
CFIHOS-30000508 | earthing resistor | CFIHOS-30000508 | earthing resistor
CFIHOS-30000824 | eccentric rotating disc control valve | CFIHOS-30000824 | eccentric rotating disc control valve
CFIHOS-30000825 | eccentric rotating disc valve | CFIHOS-30000825 | eccentric rotating disc valve
CFIHOS-30000038 | eductor | CFIHOS-30000038 | eductor
CFIHOS-30000336 | electric actuator | CFIHOS-30000336 | electric actuator
CFIHOS-30000337 | electric battery | CFIHOS-30000337 | electric battery
CFIHOS-30000338 | electric generator | CFIHOS-30000804 | alternating current generator
CFIHOS-30000338 | electric generator | CFIHOS-30000819 | direct current generator
CFIHOS-30000338 | electric generator | CFIHOS-30000338 | electric generator
CFIHOS-30000339 | electric heater | CFIHOS-30000339 | electric heater
CFIHOS-30000340 | electric motor | CFIHOS-30000805 | alternating current motor
CFIHOS-30000340 | electric motor | CFIHOS-30000820 | direct current motor
CFIHOS-30000826 | electric piping purge unit | CFIHOS-30000826 | electric piping purge unit
CFIHOS-30000734 | electrical connector | CFIHOS-30000801 | adaptor connector
CFIHOS-30000734 | electrical connector | CFIHOS-30000734 | electrical connector
CFIHOS-30000734 | electrical connector | CFIHOS-30000870 | submersible connector
CFIHOS-30000889 | electrical control panel | CFIHOS-30000889 | electrical control panel
CFIHOS-30000889 | electrical control panel | CFIHOS-30000735 | electrical distribution unit
CFIHOS-30000735 | electrical distribution unit | CFIHOS-30000735 | electrical distribution unit
CFIHOS-30000727 | electrical isolator | CFIHOS-30000727 | electrical isolator
CFIHOS-30000343 | electrical motor starter | CFIHOS-30000343 | electrical motor starter
CFIHOS-30000616 | electrical reactor | CFIHOS-30000616 | electrical reactor
CFIHOS-30000344 | electrical socket | CFIHOS-30000344 | electrical socket
CFIHOS-30000617 | electrical switch | CFIHOS-30000617 | electrical switch
CFIHOS-30000040 | electromagnetic flow element | CFIHOS-30000040 | electromagnetic flow element
CFIHOS-30000641 | electronic circuit board | CFIHOS-30000641 | electronic circuit board
CFIHOS-30000421 | electronic controller | CFIHOS-30000421 | electronic controller
CFIHOS-30000345 | electronic frequency converter | CFIHOS-30000345 | electronic frequency converter
CFIHOS-30000346 | electronic power inverter | CFIHOS-30000346 | electronic power inverter
CFIHOS-30000574 | electrostatic precipitator | CFIHOS-30000574 | electrostatic precipitator
CFIHOS-30000598 | elevator | CFIHOS-30000598 | elevator
CFIHOS-30000890 | emergency grab bag | CFIHOS-30000890 | emergency grab bag
CFIHOS-30000618 | emergency position indicating radio beacon | CFIHOS-30000618 | emergency position indicating radio beacon
CFIHOS-30000642 | emergency shut down valve | CFIHOS-30000806 | ball control valve
CFIHOS-30000642 | emergency shut down valve | CFIHOS-30000809 | butterfly control valve
CFIHOS-30000642 | emergency shut down valve | CFIHOS-30000837 | gate control valve
CFIHOS-30000642 | emergency shut down valve | CFIHOS-30000681 | solenoid valve
CFIHOS-30000683 | engine | CFIHOS-30000527 | diesel engine
CFIHOS-30000683 | engine | CFIHOS-30000533 | gas engine
CFIHOS-30000683 | engine | CFIHOS-30000544 | petrol engine
CFIHOS-30000968 | envelope opening | CFIHOS-30000968 | envelope opening
CFIHOS-30000969 | envelope wall | CFIHOS-30000969 | envelope wall
CFIHOS-30000970 | equipment room | CFIHOS-30000970 | equipment room
CFIHOS-30000891 | evaporator | CFIHOS-30000891 | evaporator
CFIHOS-30000042 | exhaust | CFIHOS-30000042 | exhaust
CFIHOS-30000892 | expansion device | CFIHOS-30000892 | expansion device
CFIHOS-30000043 | expansion joint | CFIHOS-30000043 | expansion joint
CFIHOS-30000531 | extruder | CFIHOS-30000531 | extruder
CFIHOS-30000044 | eye bath | CFIHOS-30000044 | eye bath
CFIHOS-30001009 | eye wash bottle | CFIHOS-30001009 | eye wash bottle
CFIHOS-30000045 | fall arrestor block | CFIHOS-30000045 | fall arrestor block
CFIHOS-30000532 | fan | CFIHOS-30000532 | fan
CFIHOS-30000046 | fax machine | CFIHOS-30000046 | fax machine
CFIHOS-30000566 | feeder | CFIHOS-30000566 | feeder
CFIHOS-30000047 | fence | CFIHOS-30000047 | fence
CFIHOS-30000599 | fender | CFIHOS-30000599 | fender
CFIHOS-30000575 | filter | CFIHOS-30000575 | filter
CFIHOS-30000576 | filter cartridge | CFIHOS-30000576 | filter cartridge
CFIHOS-30000827 | finned tube heat exchanger | CFIHOS-30000827 | finned tube heat exchanger
CFIHOS-30000048 | fire blanket | CFIHOS-30000048 | fire blanket
CFIHOS-30000049 | fire damper | CFIHOS-30000049 | fire damper
CFIHOS-30000050 | fire door | CFIHOS-30000050 | fire door
CFIHOS-30000512 | fire extinguisher | CFIHOS-30000512 | fire extinguisher
CFIHOS-30000512 | fire extinguisher | CFIHOS-30000931 | twin agent skid
CFIHOS-30000512 | fire extinguisher | CFIHOS-30000934 | water mist skid
CFIHOS-30000051 | fire fighting vehicle | CFIHOS-30000051 | fire fighting vehicle
CFIHOS-30000052 | fire hydrant | CFIHOS-30000052 | fire hydrant
CFIHOS-30000619 | fire wall | CFIHOS-30000619 | fire wall
CFIHOS-30000053 | fired heater | CFIHOS-30000053 | fired heater
CFIHOS-30000054 | firewater monitor | CFIHOS-30000054 | firewater monitor
CFIHOS-30000055 | first aid kit | CFIHOS-30000055 | first aid kit
CFIHOS-30000893 | fitness equipment | CFIHOS-30000893 | fitness equipment
CFIHOS-30000971 | fixture | CFIHOS-30000971 | fixture
CFIHOS-30000056 | flame arrestor | CFIHOS-30000056 | flame arrestor
CFIHOS-30000425 | flame detector | CFIHOS-30000425 | flame detector
CFIHOS-30000057 | flame switch | CFIHOS-30000057 | flame switch
CFIHOS-30000304 | flange | CFIHOS-30000304 | flange
CFIHOS-30000058 | flare | CFIHOS-30000058 | flare
CFIHOS-30000389 | flare tip | CFIHOS-30000389 | flare tip
CFIHOS-30000059 | flash drum | CFIHOS-30000059 | flash drum
CFIHOS-30000426 | flash point analyser | CFIHOS-30000426 | flash point analyser
CFIHOS-30000828 | flexible riser | CFIHOS-30000828 | flexible riser
CFIHOS-30000347 | floodlight | CFIHOS-30000347 | floodlight
CFIHOS-30000972 | floor | CFIHOS-30000972 | floor
CFIHOS-30000748 | flow computer | CFIHOS-30000748 | flow computer
CFIHOS-30000671 | flow element | CFIHOS-30000023 | coriolis mass flow element
CFIHOS-30000671 | flow element | CFIHOS-30000040 | electromagnetic flow element
CFIHOS-30000671 | flow element | CFIHOS-30000858 | pitot tube flow meter
CFIHOS-30000671 | flow element | CFIHOS-30000185 | positive displacement flow element
CFIHOS-30000671 | flow element | CFIHOS-30000259 | thermal flow element
CFIHOS-30000671 | flow element | CFIHOS-30000482 | turbine flow meter
CFIHOS-30000671 | flow element | CFIHOS-30000486 | venturi tube
CFIHOS-30000428 | flow gauge | CFIHOS-30000428 | flow gauge
CFIHOS-30000063 | flow orifice plate | CFIHOS-30000063 | flow orifice plate
CFIHOS-30000429 | flow regulator | CFIHOS-30000429 | flow regulator
CFIHOS-30000430 | flow switch | CFIHOS-30000430 | flow switch
CFIHOS-30000662 | flow totalizer | CFIHOS-30000662 | flow totalizer
CFIHOS-30000643 | flow transmitter | CFIHOS-30000406 | coriolis mass flow meter
CFIHOS-30000643 | flow transmitter | CFIHOS-30000031 | differential pressure flow transmitter
CFIHOS-30000643 | flow transmitter | CFIHOS-30000420 | electromagnetic flow transmitter
CFIHOS-30000643 | flow transmitter | CFIHOS-30000450 | positive displacement flow transmitter
CFIHOS-30000643 | flow transmitter | CFIHOS-30000465 | rotameter flow meter
CFIHOS-30000643 | flow transmitter | CFIHOS-30000260 | thermal flow transmitter
CFIHOS-30000643 | flow transmitter | CFIHOS-30000482 | turbine flow meter
CFIHOS-30000643 | flow transmitter | CFIHOS-30000264 | turbine flow transmitter
CFIHOS-30000643 | flow transmitter | CFIHOS-30000483 | ultrasonic flow meter
CFIHOS-30000643 | flow transmitter | CFIHOS-30000265 | ultrasonic flow transmitter
CFIHOS-30000643 | flow transmitter | CFIHOS-30000485 | v-cone flow meter
CFIHOS-30000643 | flow transmitter | CFIHOS-30000491 | vortex flow meter
CFIHOS-30000643 | flow transmitter | CFIHOS-30000277 | vortex flow transmitter
CFIHOS-30000830 | flying chemical lead | CFIHOS-30000830 | flying chemical lead
CFIHOS-30000831 | flying electrical lead | CFIHOS-30000831 | flying electrical lead
CFIHOS-30000832 | flying hydraulic lead | CFIHOS-30000832 | flying hydraulic lead
CFIHOS-30000707 | flying lead | CFIHOS-30000830 | flying chemical lead
CFIHOS-30000707 | flying lead | CFIHOS-30000831 | flying electrical lead
CFIHOS-30000707 | flying lead | CFIHOS-30000832 | flying hydraulic lead
CFIHOS-30000707 | flying lead | CFIHOS-30000833 | flying optical lead
CFIHOS-30000833 | flying optical lead | CFIHOS-30000833 | flying optical lead
CFIHOS-30000065 | fog detector | CFIHOS-30000065 | fog detector
CFIHOS-30000567 | forklift truck | CFIHOS-30000567 | forklift truck
CFIHOS-30000973 | foul water drainage | CFIHOS-30000973 | foul water drainage
CFIHOS-30000067 | foundation | CFIHOS-30000067 | foundation
CFIHOS-30000305 | frame | CFIHOS-30000305 | frame
CFIHOS-30000068 | freezing point analyser | CFIHOS-30000068 | freezing point analyser
CFIHOS-30000743 | frequency generator | CFIHOS-30000743 | frequency generator
CFIHOS-30000431 | frequency to current converter | CFIHOS-30000431 | frequency to current converter
CFIHOS-30000070 | funnel | CFIHOS-30000070 | funnel
CFIHOS-30000894 | furnace | CFIHOS-30000894 | furnace
CFIHOS-30000071 | furniture | CFIHOS-30000071 | furniture
CFIHOS-30000348 | fuse | CFIHOS-30000348 | fuse
CFIHOS-30000072 | fusible plug | CFIHOS-30000072 | fusible plug
CFIHOS-30000644 | galley equipment | CFIHOS-30000644 | galley equipment
CFIHOS-30000073 | galvanic isolator | CFIHOS-30000073 | galvanic isolator
CFIHOS-30000834 | gas chromatograph | CFIHOS-30000834 | gas chromatograph
CFIHOS-30000074 | gas composition analyser | CFIHOS-30000074 | gas composition analyser
CFIHOS-30000075 | gas cyclone separator | CFIHOS-30000075 | gas cyclone separator
CFIHOS-30000432 | gas detector | CFIHOS-30000432 | gas detector
CFIHOS-30000432 | gas detector | CFIHOS-30000895 | H2S detector
CFIHOS-30000578 | gas distributor | CFIHOS-30000578 | gas distributor
CFIHOS-30000533 | gas engine | CFIHOS-30000533 | gas engine
CFIHOS-30000835 | gas liquid chromatograph | CFIHOS-30000835 | gas liquid chromatograph
CFIHOS-30000534 | gas turbine | CFIHOS-30000534 | gas turbine
CFIHOS-30000836 | gas-blast circuit-breaker | CFIHOS-30000836 | gas-blast circuit-breaker
CFIHOS-30000306 | gasket | CFIHOS-30000306 | gasket
CFIHOS-30000837 | gate control valve | CFIHOS-30000837 | gate control valve
CFIHOS-30000838 | gate valve | CFIHOS-30000838 | gate valve
CFIHOS-30000535 | gear box | CFIHOS-30000535 | gear box
CFIHOS-30000839 | globe control valve | CFIHOS-30000839 | globe control valve
CFIHOS-30000840 | globe valve | CFIHOS-30000840 | globe valve
CFIHOS-30000841 | gravity separator | CFIHOS-30000841 | gravity separator
CFIHOS-30000077 | grease injection unit | CFIHOS-30000077 | grease injection unit
CFIHOS-30000078 | grille | CFIHOS-30000078 | grille
CFIHOS-30000079 | grinding machine | CFIHOS-30000079 | grinding machine
CFIHOS-30000974 | groundwater protection | CFIHOS-30000974 | groundwater protection
CFIHOS-30000080 | guide post | CFIHOS-30000080 | guide post
CFIHOS-30000975 | gully drain | CFIHOS-30000975 | gully drain
CFIHOS-30000579 | gutter | CFIHOS-30000579 | gutter
CFIHOS-30000976 | handrail | CFIHOS-30000976 | handrail
CFIHOS-30000081 | hard disk | CFIHOS-30000081 | hard disk
CFIHOS-30001018 | harmonic filter | CFIHOS-30001018 | harmonic filter | Required by owner-operators
CFIHOS-30000580 | hatch way door | CFIHOS-30000580 | hatch way door
CFIHOS-30000082 | heat and smoke detector | CFIHOS-30000082 | heat and smoke detector
CFIHOS-30001019 | heater treater | CFIHOS-30001019 | heater treater | Required by owner-operators
CFIHOS-30000349 | heating cable | CFIHOS-30000349 | heating cable
CFIHOS-30000896 | heating coil | CFIHOS-30000896 | heating coil
CFIHOS-30000600 | helideck | CFIHOS-30000600 | helideck
CFIHOS-30000350 | high-pass filter | CFIHOS-30000350 | high-pass filter
CFIHOS-30000977 | hoistwell | CFIHOS-30000977 | hoistwell
CFIHOS-30000537 | hood | CFIHOS-30000537 | hood
CFIHOS-30000759 | hopper | CFIHOS-30000759 | hopper
CFIHOS-30000084 | horn | CFIHOS-30000084 | horn
CFIHOS-30000085 | hose | CFIHOS-30000085 | hose
CFIHOS-30000645 | hose connector | CFIHOS-30000496 | pipe
CFIHOS-30000086 | hose reel | CFIHOS-30000086 | hose reel
CFIHOS-30000307 | housing | CFIHOS-30000307 | housing
CFIHOS-30000087 | humidifier | CFIHOS-30000087 | humidifier
CFIHOS-30000088 | humidity analyser | CFIHOS-30000088 | humidity analyser
CFIHOS-30000620 | hvac duct | CFIHOS-30000620 | hvac duct
CFIHOS-30000433 | hydraulic actuator | CFIHOS-30000433 | hydraulic actuator
CFIHOS-30000089 | hydraulic connector | CFIHOS-30000089 | hydraulic connector
CFIHOS-30000434 | hydraulic controller | CFIHOS-30000434 | hydraulic controller
CFIHOS-30000538 | hydraulic cylinder | CFIHOS-30000538 | hydraulic cylinder
CFIHOS-30000539 | hydraulic motor | CFIHOS-30000539 | hydraulic motor
CFIHOS-30000842 | hydraulic piping purge unit | CFIHOS-30000842 | hydraulic piping purge unit
CFIHOS-30000090 | hydraulic power supply | CFIHOS-30000090 | hydraulic power supply
CFIHOS-30000942 | hydraulic power unit | CFIHOS-30000942 | hydraulic power unit
CFIHOS-30000568 | hydraulic press | CFIHOS-30000568 | hydraulic press
CFIHOS-30000843 | hydraulic turbine | CFIHOS-30000843 | hydraulic turbine
CFIHOS-30000581 | hydro cyclone | CFIHOS-30000581 | hydro cyclone
CFIHOS-30000094 | ignitor | CFIHOS-30000094 | ignitor
CFIHOS-30000391 | incinerator | CFIHOS-30000391 | incinerator
CFIHOS-30000292 | indicating instrument | CFIHOS-30000292 | indicating instrument
CFIHOS-30000096 | industrial building | CFIHOS-30000096 | industrial building
CFIHOS-30000621 | injection point | CFIHOS-30000496 | pipe
CFIHOS-30000100 | intercom | CFIHOS-30000100 | intercom
CFIHOS-30000943 | interface card | CFIHOS-30000943 | interface card
CFIHOS-30000351 | interlocking device | CFIHOS-30000351 | interlocking device
CFIHOS-30000897 | intrinsically safe barrier | CFIHOS-30000727 | electrical isolator
CFIHOS-30000680 | iron roughneck | CFIHOS-30000680 | iron roughneck
CFIHOS-30000352 | isolator | CFIHOS-30000352 | isolator
CFIHOS-30000708 | jacket structure | CFIHOS-30000708 | jacket structure
CFIHOS-30000111 | jetty | CFIHOS-30000111 | jetty
CFIHOS-30000353 | junction box | CFIHOS-30000353 | junction box
CFIHOS-30000756 | kettle reboiler | CFIHOS-30000756 | kettle reboiler
CFIHOS-30000435 | keyboard | CFIHOS-30000435 | keyboard
CFIHOS-30000697 | knock out drum | CFIHOS-30000697 | knock out drum
CFIHOS-30000582 | ladder | CFIHOS-30000582 | ladder
CFIHOS-30000978 | lagging | CFIHOS-30000978 | lagging
CFIHOS-30000354 | lamp | CFIHOS-30000354 | lamp
CFIHOS-30000112 | lathe | CFIHOS-30000112 | lathe
CFIHOS-30000979 | lead glass window | CFIHOS-30000979 | lead glass window
CFIHOS-30000980 | leakage collection system | CFIHOS-30000980 | leakage collection system
CFIHOS-30000672 | level element | CFIHOS-30000400 | capacitance probe
CFIHOS-30000672 | level element | CFIHOS-30000200 | radar level element
CFIHOS-30000672 | level element | CFIHOS-30000266 | ultrasonic level element
CFIHOS-30000687 | level gauge | CFIHOS-30000437 | magnetic level gauge
CFIHOS-30000687 | level gauge | CFIHOS-30000468 | servo tank gauge
CFIHOS-30000677 | level switch | CFIHOS-30000677 | level switch
CFIHOS-30000646 | level transmitter | CFIHOS-30000010 | capacitance level transmitter
CFIHOS-30000646 | level transmitter | CFIHOS-30000404 | conductivity level transmitter
CFIHOS-30000646 | level transmitter | CFIHOS-30000416 | differential pressure level transmitter
CFIHOS-30000646 | level transmitter | CFIHOS-30000034 | displacer level transmitter
CFIHOS-30000646 | level transmitter | CFIHOS-30000126 | magnetic level transmitter
CFIHOS-30000646 | level transmitter | CFIHOS-30000853 | nucleonic level transmitter
CFIHOS-30000646 | level transmitter | CFIHOS-30000460 | radar level transmitter
CFIHOS-30000646 | level transmitter | CFIHOS-30000461 | radioactive level transmitter
CFIHOS-30000646 | level transmitter | CFIHOS-30000484 | ultrasonic level transmitter
CFIHOS-30000601 | life boat | CFIHOS-30000601 | life boat
CFIHOS-30000114 | life buoy | CFIHOS-30000114 | life buoy
CFIHOS-30000115 | life buoy light | CFIHOS-30000115 | life buoy light
CFIHOS-30000899 | life jacket | CFIHOS-30000899 | life jacket
CFIHOS-30000116 | life raft | CFIHOS-30000116 | life raft
CFIHOS-30000117 | lifting beam | CFIHOS-30000117 | lifting beam
CFIHOS-30000118 | lifting cap | CFIHOS-30000118 | lifting cap
CFIHOS-30000622 | lifting jack | CFIHOS-30000622 | lifting jack
CFIHOS-30000584 | lifting lug | CFIHOS-30000584 | lifting lug
CFIHOS-30000944 | lightning arrestor | CFIHOS-30000944 | lightning arrestor
CFIHOS-30000119 | line blind | CFIHOS-30000119 | line blind
CFIHOS-30000900 | line throwing appliance | CFIHOS-30000900 | line throwing appliance
CFIHOS-30000844 | linear polarization resistance element | CFIHOS-30000844 | linear polarization resistance element
CFIHOS-30000981 | lintel | CFIHOS-30000981 | lintel
CFIHOS-30000120 | liquid composition analyser | CFIHOS-30000120 | liquid composition analyser
CFIHOS-30000121 | liquid detector | CFIHOS-30000121 | liquid detector
CFIHOS-30000123 | load cell | CFIHOS-30000123 | load cell
CFIHOS-30000602 | loading arm | CFIHOS-30000602 | loading arm
CFIHOS-30000982 | local access equipment | CFIHOS-30000982 | local access equipment
CFIHOS-30000124 | logic cap | CFIHOS-30000124 | logic cap
CFIHOS-30001020 | long-stroke pumpjack | CFIHOS-30001020 | long-stroke pumpjack | Required by owner-operators
CFIHOS-30000436 | loudspeaker | CFIHOS-30000436 | loudspeaker
CFIHOS-30000125 | louvre | CFIHOS-30000125 | louvre
CFIHOS-30000356 | low-pass filter | CFIHOS-30000356 | low-pass filter
CFIHOS-30000541 | lubrication system | CFIHOS-30000541 | lubrication system
CFIHOS-30000357 | luminaire | CFIHOS-30000357 | luminaire
CFIHOS-30000983 | lute sample point | CFIHOS-30000983 | lute sample point
CFIHOS-30000437 | magnetic level gauge | CFIHOS-30000437 | magnetic level gauge
CFIHOS-30000126 | magnetic level transmitter | CFIHOS-30000126 | magnetic level transmitter
CFIHOS-30000648 | manhole | CFIHOS-30000496 | pipe
CFIHOS-30000308 | manifold | CFIHOS-30000308 | manifold
CFIHOS-30000127 | manual call point | CFIHOS-30000127 | manual call point
CFIHOS-30000128 | manual control switch | CFIHOS-30000128 | manual control switch
CFIHOS-30000847 | manual switch | CFIHOS-30000847 | manual switch
CFIHOS-30000649 | manual valve | CFIHOS-30000807 | ball valve
CFIHOS-30000649 | manual valve | CFIHOS-30000808 | block and bleed valve
CFIHOS-30000649 | manual valve | CFIHOS-30000810 | butterfly valve
CFIHOS-30000649 | manual valve | CFIHOS-30000812 | choke valve
CFIHOS-30000649 | manual valve | CFIHOS-30000818 | diaphragm valve
CFIHOS-30000649 | manual valve | CFIHOS-30000822 | double block and bleed valve
CFIHOS-30000649 | manual valve | CFIHOS-30000825 | eccentric rotating disc valve
CFIHOS-30000649 | manual valve | CFIHOS-30000838 | gate valve
CFIHOS-30000649 | manual valve | CFIHOS-30000840 | globe valve
CFIHOS-30000649 | manual valve | CFIHOS-30000850 | multiport valve
CFIHOS-30000649 | manual valve | CFIHOS-30000852 | needle valve
CFIHOS-30000649 | manual valve | CFIHOS-30000860 | plug valve
CFIHOS-30000649 | manual valve | CFIHOS-30000866 | slide valve
CFIHOS-30000901 | manway | CFIHOS-30000496 | pipe
CFIHOS-30000130 | mast | CFIHOS-30000130 | mast
CFIHOS-30000131 | mechanical connector | CFIHOS-30000131 | mechanical connector
CFIHOS-30000438 | mechanical positioner | CFIHOS-30000438 | mechanical positioner
CFIHOS-30000542 | mechanical seal | CFIHOS-30000542 | mechanical seal
CFIHOS-30000903 | meteorological equipment | CFIHOS-30000903 | meteorological equipment
CFIHOS-30000945 | meteorological sensor | CFIHOS-30000945 | meteorological sensor
CFIHOS-30000132 | meter prover | CFIHOS-30000132 | meter prover
CFIHOS-30000904 | metering station | CFIHOS-30000904 | metering station
CFIHOS-30000133 | microphone | CFIHOS-30000133 | microphone
CFIHOS-30000709 | mid-water arch | CFIHOS-30000709 | mid-water arch
CFIHOS-30000984 | mobile platform | CFIHOS-30000984 | mobile platform
CFIHOS-30000135 | modem | CFIHOS-30000135 | modem
CFIHOS-30000905 | modulating damper | CFIHOS-30000905 | modulating damper
CFIHOS-30000623 | motor control centre | CFIHOS-30000623 | motor control centre
CFIHOS-30000738 | motor operated valve | CFIHOS-30000738 | motor operated valve
CFIHOS-30000136 | mounting bracket | CFIHOS-30000136 | mounting bracket
CFIHOS-30000137 | multi property analyser | CFIHOS-30000137 | multi property analyser
CFIHOS-30000688 | multiphase meter | CFIHOS-30000688 | multiphase meter
CFIHOS-30000848 | multiple orifice on-off valve | CFIHOS-30000848 | multiple orifice on-off valve
CFIHOS-30000138 | multiplexer | CFIHOS-30000138 | multiplexer
CFIHOS-30000849 | multiport on-off valve | CFIHOS-30000849 | multiport on-off valve
CFIHOS-30000850 | multiport valve | CFIHOS-30000850 | multiport valve
CFIHOS-30000851 | needle control valve | CFIHOS-30000851 | needle control valve
CFIHOS-30000852 | needle valve | CFIHOS-30000852 | needle valve
CFIHOS-30000139 | net oil computer | CFIHOS-30000139 | net oil computer
CFIHOS-30000650 | non-return damper | CFIHOS-30000650 | non-return damper
CFIHOS-30000853 | nucleonic level transmitter | CFIHOS-30000853 | nucleonic level transmitter
CFIHOS-30000163 | office building | CFIHOS-30000163 | office building
CFIHOS-30000854 | oil circuit-breaker | CFIHOS-30000854 | oil circuit-breaker
CFIHOS-30000689 | oil mist detector | CFIHOS-30000689 | oil mist detector
CFIHOS-30000164 | optical beacon | CFIHOS-30000164 | optical beacon
CFIHOS-30000165 | overhead projector | CFIHOS-30000165 | overhead projector
CFIHOS-30000166 | overhead runway beam | CFIHOS-30000166 | overhead runway beam
CFIHOS-30000855 | oxidation reduction potential element | CFIHOS-30000855 | oxidation reduction potential element
CFIHOS-30000168 | package | CFIHOS-30000168 | package
CFIHOS-30000169 | padeye | CFIHOS-30000169 | padeye
CFIHOS-30000170 | pager | CFIHOS-30000170 | pager
CFIHOS-30000171 | paging system | CFIHOS-30000171 | paging system
CFIHOS-30000908 | pedestal | CFIHOS-30000908 | pedestal
CFIHOS-30000172 | personnel basket | CFIHOS-30000172 | personnel basket
CFIHOS-30000544 | petrol engine | CFIHOS-30000544 | petrol engine
CFIHOS-30000440 | ph analyser | CFIHOS-30000440 | ph analyser
CFIHOS-30000173 | pH element | CFIHOS-30000173 | pH element
CFIHOS-30000652 | physical access control equipment | CFIHOS-30000652 | physical access control equipment
CFIHOS-30000441 | pig detector | CFIHOS-30000441 | pig detector
CFIHOS-30000175 | pig launcher | CFIHOS-30000175 | pig launcher
CFIHOS-30000176 | pig loop | CFIHOS-30000176 | pig loop
CFIHOS-30000177 | pig receiver | CFIHOS-30000177 | pig receiver
CFIHOS-30000178 | pig transmitter | CFIHOS-30000178 | pig transmitter
CFIHOS-30000179 | pig trap | CFIHOS-30000179 | pig trap
CFIHOS-30001022 | piling | CFIHOS-30001022 | piling | Required by owner-operators
CFIHOS-30000856 | pilot operated relief valve | CFIHOS-30000856 | pilot operated relief valve
CFIHOS-30001023 | pin-actuated pressure relief valve | CFIHOS-30001023 | pin-actuated pressure relief valve | Required by owner-operators
CFIHOS-30001014 | pinch control valve | CFIHOS-30001014 | pinch control valve | Required by owner-operators
CFIHOS-30001021 | pinch valve | CFIHOS-30001021 | pinch valve | Required by owner-operators
CFIHOS-30000496 | pipe | CFIHOS-30000496 | pipe
CFIHOS-30000497 | pipe bend | CFIHOS-30000497 | pipe bend
CFIHOS-30000180 | pipe bending machine | CFIHOS-30000180 | pipe bending machine
CFIHOS-30000670 | pipe doping machine | CFIHOS-30000670 | pipe doping machine
CFIHOS-30000498 | pipe flange spade | CFIHOS-30000498 | pipe flange spade
CFIHOS-30000585 | pipe support | CFIHOS-30000585 | pipe support
CFIHOS-30000499 | pipe tee | CFIHOS-30000499 | pipe tee
CFIHOS-30000500 | pipeline | CFIHOS-30000500 | pipeline
CFIHOS-30000501 | piping expansion bellows | CFIHOS-30000501 | piping expansion bellows
CFIHOS-30000710 | piping purge unit | CFIHOS-30000826 | electric piping purge unit
CFIHOS-30000710 | piping purge unit | CFIHOS-30000842 | hydraulic piping purge unit
CFIHOS-30000947 | piping speciality item | CFIHOS-30000938 | casing
CFIHOS-30000947 | piping speciality item | CFIHOS-30000946 | pipe reducer
CFIHOS-30000947 | piping speciality item | CFIHOS-30000948 | sample bomb
CFIHOS-30000947 | piping speciality item | CFIHOS-30000949 | sample cooler
CFIHOS-30000947 | piping speciality item | CFIHOS-30000950 | segment
CFIHOS-30000947 | piping speciality item | CFIHOS-30000952 | sleeve
CFIHOS-30000182 | piping spool | CFIHOS-30000182 | piping spool
CFIHOS-30000857 | piston check valve | CFIHOS-30000857 | piston check valve
CFIHOS-30000442 | pitot tube | CFIHOS-30000442 | pitot tube
CFIHOS-30000858 | pitot tube flow meter | CFIHOS-30000858 | pitot tube flow meter
CFIHOS-30001024 | plate fin heat exchanger | CFIHOS-30001024 | plate fin heat exchanger | Required by owner-operators
CFIHOS-30000752 | plate heat exchanger | CFIHOS-30000752 | plate heat exchanger
CFIHOS-30000859 | plug control valve | CFIHOS-30000859 | plug control valve
CFIHOS-30000860 | plug valve | CFIHOS-30000860 | plug valve
CFIHOS-30000443 | pneumatic actuator | CFIHOS-30000443 | pneumatic actuator
CFIHOS-30000444 | pneumatic controller | CFIHOS-30000444 | pneumatic controller
CFIHOS-30001025 | pneumatic conveyor | CFIHOS-30001025 | pneumatic conveyor | Required by owner-operators
CFIHOS-30000757 | pneumatic cylinder | CFIHOS-30000757 | pneumatic cylinder
CFIHOS-30000548 | pneumatic motor | CFIHOS-30000548 | pneumatic motor
CFIHOS-30000678 | position switch | CFIHOS-30000678 | position switch
CFIHOS-30000678 | position switch | CFIHOS-30000458 | proximity switch
CFIHOS-30000449 | position transmitter | CFIHOS-30000449 | position transmitter
CFIHOS-30000184 | positioning system | CFIHOS-30000184 | positioning system
CFIHOS-30000185 | positive displacement flow element | CFIHOS-30000185 | positive displacement flow element
CFIHOS-30000451 | pour point analyser | CFIHOS-30000451 | pour point analyser
CFIHOS-30000360 | power cable | CFIHOS-30000360 | power cable
CFIHOS-30000186 | power stabiliser | CFIHOS-30000186 | power stabiliser
CFIHOS-30000361 | power supply unit | CFIHOS-30000361 | power supply unit
CFIHOS-30000673 | pressure element | CFIHOS-30000673 | pressure element
CFIHOS-30000452 | pressure gauge | CFIHOS-30000452 | pressure gauge
CFIHOS-30000453 | pressure regulator | CFIHOS-30000453 | pressure regulator
CFIHOS-30000624 | pressure relief damper | CFIHOS-30000624 | pressure relief damper
CFIHOS-30000454 | pressure switch | CFIHOS-30000454 | pressure switch
CFIHOS-30000455 | pressure to current converter | CFIHOS-30000455 | pressure to current converter
CFIHOS-30000654 | pressure transmitter | CFIHOS-30000395 | absolute pressure transmitter
CFIHOS-30000654 | pressure transmitter | CFIHOS-30000208 | relative pressure transmitter
CFIHOS-30000861 | pressure-vacuum relief valve | CFIHOS-30000861 | pressure-vacuum relief valve
CFIHOS-30000754 | printed circuit heat exchanger | CFIHOS-30000754 | printed circuit heat exchanger
CFIHOS-30000456 | printing machine | CFIHOS-30000456 | printing machine
CFIHOS-30000586 | process column | CFIHOS-30000800 | absorber column
CFIHOS-30000586 | process column | CFIHOS-30000802 | adsorber column
CFIHOS-30000586 | process column | CFIHOS-30000814 | contactor column
CFIHOS-30000586 | process column | CFIHOS-30000821 | distillation column
CFIHOS-30000586 | process column | CFIHOS-30000588 | scrubber
CFIHOS-30000586 | process column | CFIHOS-30000868 | stabilizer column
CFIHOS-30000586 | process column | CFIHOS-30000869 | stripper column
CFIHOS-30000586 | process column | CFIHOS-30000875 | vacuum column
CFIHOS-30000189 | process data acquisition and control | CFIHOS-30000189 | process data acquisition and control
CFIHOS-30000655 | process nozzle | CFIHOS-30000655 | process nozzle
CFIHOS-30000758 | process reactor | CFIHOS-30000758 | process reactor
CFIHOS-30000728 | protection relay | CFIHOS-30000728 | protection relay
CFIHOS-30000909 | protective suit | CFIHOS-30000909 | protective suit
CFIHOS-30000457 | proximity element | CFIHOS-30000457 | proximity element
CFIHOS-30000458 | proximity switch | CFIHOS-30000458 | proximity switch
CFIHOS-30000191 | public address and alarm system | CFIHOS-30000191 | public address and alarm system
CFIHOS-30000549 | pulsation damper | CFIHOS-30000549 | pulsation damper
CFIHOS-30000550 | pump | CFIHOS-30000521 | centrifugal pump
CFIHOS-30000550 | pump | CFIHOS-30000862 | reciprocating pump
CFIHOS-30000550 | pump | CFIHOS-30000864 | rotary pump
CFIHOS-30001011 | pumpjack | CFIHOS-30001011 | pumpjack | Required by owner-operators
CFIHOS-30000459 | push button | CFIHOS-30000459 | push button
CFIHOS-30000199 | rack | CFIHOS-30000199 | rack
CFIHOS-30000626 | radar | CFIHOS-30000626 | radar
CFIHOS-30000200 | radar level element | CFIHOS-30000200 | radar level element
CFIHOS-30000460 | radar level transmitter | CFIHOS-30000460 | radar level transmitter
CFIHOS-30000910 | radiation detector | CFIHOS-30000910 | radiation detector
CFIHOS-30000201 | radiator | CFIHOS-30000201 | radiator
CFIHOS-30000627 | radio beacon | CFIHOS-30000627 | radio beacon
CFIHOS-30000202 | radio caravan | CFIHOS-30000202 | radio caravan
CFIHOS-30000203 | radio transceiver | CFIHOS-30000203 | radio transceiver
CFIHOS-30000461 | radioactive level transmitter | CFIHOS-30000461 | radioactive level transmitter
CFIHOS-30000204 | radioactive source | CFIHOS-30000461 | radioactive level transmitter
CFIHOS-30000985 | rail crossing indicator | CFIHOS-30000985 | rail crossing indicator
CFIHOS-30000986 | rail key token station | CFIHOS-30000986 | rail key token station
CFIHOS-30000987 | rail track | CFIHOS-30000987 | rail track
CFIHOS-30000988 | ramp | CFIHOS-30000988 | ramp
CFIHOS-30000205 | reader | CFIHOS-30000205 | reader
CFIHOS-30000551 | reciprocating compressor | CFIHOS-30000551 | reciprocating compressor
CFIHOS-30000862 | reciprocating pump | CFIHOS-30000862 | reciprocating pump
CFIHOS-30000462 | recording instrument | CFIHOS-30000462 | recording instrument
CFIHOS-30000363 | rectifier | CFIHOS-30000363 | rectifier
CFIHOS-30000911 | recuperator heat exchanger | CFIHOS-30000911 | recuperator heat exchanger
CFIHOS-30000206 | redox analyser | CFIHOS-30000206 | redox analyser
CFIHOS-30000208 | relative pressure transmitter | CFIHOS-30000208 | relative pressure transmitter
CFIHOS-30000364 | relay | CFIHOS-30000364 | relay
CFIHOS-30000295 | relief valve | CFIHOS-30000815 | conventional relief valve
CFIHOS-30000295 | relief valve | CFIHOS-30000856 | pilot operated relief valve
CFIHOS-30000295 | relief valve | CFIHOS-30000861 | pressure-vacuum relief valve
CFIHOS-30000209 | remote terminal unit | CFIHOS-30000209 | remote terminal unit
CFIHOS-30000912 | remote-operated control unit | CFIHOS-30000402 | computer
CFIHOS-30001013 | rescue boat | CFIHOS-30001013 | rescue boat | Required by owner-operators
CFIHOS-30000210 | residential building | CFIHOS-30000210 | residential building
CFIHOS-30000463 | resistance temperature element | CFIHOS-30000463 | resistance temperature element
CFIHOS-30000464 | restriction orifice plate | CFIHOS-30000464 | restriction orifice plate
CFIHOS-30000989 | retaining wall | CFIHOS-30000989 | retaining wall
CFIHOS-30000863 | rigid riser | CFIHOS-30000863 | rigid riser
CFIHOS-30000729 | ring main unit | CFIHOS-30000729 | ring main unit
CFIHOS-30000502 | riser | CFIHOS-30000828 | flexible riser
CFIHOS-30000502 | riser | CFIHOS-30000863 | rigid riser
CFIHOS-30000656 | riser support | CFIHOS-30000656 | riser support
CFIHOS-30000218 | road | CFIHOS-30000218 | road
CFIHOS-30000913 | road compactor | CFIHOS-30000913 | road compactor
CFIHOS-30000914 | road sweeper | CFIHOS-30000914 | road sweeper
CFIHOS-30000569 | roller conveyor | CFIHOS-30000569 | roller conveyor
CFIHOS-30000990 | roof | CFIHOS-30000990 | roof
CFIHOS-30000991 | roof cover | CFIHOS-30000991 | roof cover
CFIHOS-30000992 | room | CFIHOS-30000992 | room
CFIHOS-30000603 | rope | CFIHOS-30000603 | rope
CFIHOS-30000465 | rotameter flow meter | CFIHOS-30000465 | rotameter flow meter
CFIHOS-30000552 | rotary compressor | CFIHOS-30000552 | rotary compressor
CFIHOS-30000864 | rotary pump | CFIHOS-30000864 | rotary pump
CFIHOS-30000915 | rotary table | CFIHOS-30000915 | rotary table
CFIHOS-30000750 | rotational speed element | CFIHOS-30000750 | rotational speed element
CFIHOS-30000221 | router | CFIHOS-30000221 | router
CFIHOS-30000628 | running tool | CFIHOS-30000247 | special tool
CFIHOS-30000628 | running tool | CFIHOS-30000723 | subsea remote operated tool
CFIHOS-30000466 | rupture disc | CFIHOS-30000466 | rupture disc
CFIHOS-30000222 | safety barrier | CFIHOS-30000222 | safety barrier
CFIHOS-30000916 | safety display plan | CFIHOS-30000916 | safety display plan
CFIHOS-30000513 | safety shower | CFIHOS-30000513 | safety shower
CFIHOS-30000917 | safety sign | CFIHOS-30000917 | safety sign
CFIHOS-30000918 | sample connection point | CFIHOS-30000496 | pipe
CFIHOS-30000224 | sample loop component | CFIHOS-30000224 | sample loop component
CFIHOS-30000711 | sample vessel | CFIHOS-30000711 | sample vessel
CFIHOS-30000467 | sampler | CFIHOS-30000467 | sampler
CFIHOS-30000243 | sand detector | CFIHOS-30000243 | sand detector
CFIHOS-30000993 | sanitary ware | CFIHOS-30000993 | sanitary ware
CFIHOS-30000225 | satellite communications terminal | CFIHOS-30000225 | satellite communications terminal
CFIHOS-30000587 | scraper | CFIHOS-30000587 | scraper
CFIHOS-30000226 | screw conveyor | CFIHOS-30000226 | screw conveyor
CFIHOS-30000588 | scrubber | CFIHOS-30000588 | scrubber
CFIHOS-30000309 | seal | CFIHOS-30000309 | seal
CFIHOS-30000994 | secondary wall | CFIHOS-30000994 | secondary wall
CFIHOS-30000227 | selector switch | CFIHOS-30000227 | selector switch
CFIHOS-30000682 | self operating valve | CFIHOS-30000429 | flow regulator
CFIHOS-30000682 | self operating valve | CFIHOS-30000453 | pressure regulator
CFIHOS-30000682 | self operating valve | CFIHOS-30000474 | temperature regulator
CFIHOS-30000698 | separator | CFIHOS-30000075 | gas cyclone separator
CFIHOS-30000698 | separator | CFIHOS-30000841 | gravity separator
CFIHOS-30000698 | separator | CFIHOS-30000581 | hydro cyclone
CFIHOS-30000468 | servo tank gauge | CFIHOS-30000468 | servo tank gauge
CFIHOS-30000228 | shale shaker | CFIHOS-30000228 | shale shaker
CFIHOS-30000739 | shear ram | CFIHOS-30000739 | shear ram
CFIHOS-30000231 | sheave | CFIHOS-30000231 | sheave
CFIHOS-30000590 | shell | CFIHOS-30000590 | shell
CFIHOS-30000755 | shell and tube heat exchanger | CFIHOS-30000755 | shell and tube heat exchanger
CFIHOS-30000995 | shield door | CFIHOS-30000995 | shield door
CFIHOS-30000232 | shut off damper | CFIHOS-30000232 | shut off damper
CFIHOS-30000233 | side pocket mandrel | CFIHOS-30000233 | side pocket mandrel
CFIHOS-30000749 | sight glass | CFIHOS-30000749 | sight glass
CFIHOS-30000996 | sign | CFIHOS-30000996 | sign
CFIHOS-30000234 | signal | CFIHOS-30000292 | indicating instrument
CFIHOS-30000365 | signal cable | CFIHOS-30000365 | signal cable
CFIHOS-30000663 | signal converter | CFIHOS-30000410 | current to current converter
CFIHOS-30000663 | signal converter | CFIHOS-30000411 | current to pressure converter
CFIHOS-30000663 | signal converter | CFIHOS-30000412 | current to voltage converter
CFIHOS-30000663 | signal converter | CFIHOS-30000431 | frequency to current converter
CFIHOS-30000663 | signal converter | CFIHOS-30000455 | pressure to current converter
CFIHOS-30000663 | signal converter | CFIHOS-30000490 | voltage to current converter
CFIHOS-30000951 | signal receiver | CFIHOS-30000951 | signal receiver
CFIHOS-30000235 | signal splitter | CFIHOS-30000235 | signal splitter
CFIHOS-30000514 | silencer | CFIHOS-30000514 | silencer
CFIHOS-30001027 | silo | CFIHOS-30001027 | silo | Required by owner-operators
CFIHOS-30000236 | single buoy mooring | CFIHOS-30000236 | single buoy mooring
CFIHOS-30000237 | sink | CFIHOS-30000237 | sink
CFIHOS-30000744 | siren | CFIHOS-30000744 | siren
CFIHOS-30000239 | skimmer | CFIHOS-30000239 | skimmer
CFIHOS-30000570 | slat conveyor | CFIHOS-30000570 | slat conveyor
CFIHOS-30000865 | slide control valve | CFIHOS-30000865 | slide control valve
CFIHOS-30000866 | slide valve | CFIHOS-30000866 | slide valve
CFIHOS-30000629 | slip ring | CFIHOS-30000629 | slip ring
CFIHOS-30000919 | slips | CFIHOS-30000919 | slips
CFIHOS-30000591 | slug catcher | CFIHOS-30000591 | slug catcher
CFIHOS-30000470 | smoke detector | CFIHOS-30000470 | smoke detector
CFIHOS-30000240 | snatch block | CFIHOS-30000240 | snatch block
CFIHOS-30000740 | solar panel | CFIHOS-30000740 | solar panel
CFIHOS-30000368 | solenoid | CFIHOS-30000368 | solenoid
CFIHOS-30000681 | solenoid valve | CFIHOS-30000681 | solenoid valve
CFIHOS-30000242 | solid composition analyser | CFIHOS-30000242 | solid composition analyser
CFIHOS-30000244 | sound attenuator | CFIHOS-30000244 | sound attenuator
CFIHOS-30000245 | sound pressure level analyser | CFIHOS-30000245 | sound pressure level analyser
CFIHOS-30000555 | spacer | CFIHOS-30000555 | spacer
CFIHOS-30000246 | spark arrestor | CFIHOS-30000246 | spark arrestor
CFIHOS-30000247 | special tool | CFIHOS-30000247 | special tool
CFIHOS-30000248 | specific gravity analyser | CFIHOS-30000248 | specific gravity analyser
CFIHOS-30000503 | spectacle blind | CFIHOS-30000503 | spectacle blind
CFIHOS-30000471 | speed meter | CFIHOS-30000471 | speed meter
CFIHOS-30000690 | speed switch | CFIHOS-30000690 | speed switch
CFIHOS-30000472 | speed transmitter | CFIHOS-30000472 | speed transmitter
CFIHOS-30000867 | spiral heat exchanger | CFIHOS-30000867 | spiral heat exchanger
CFIHOS-30000504 | spool piece | CFIHOS-30000504 | spool piece
CFIHOS-30000657 | spray nozzle | CFIHOS-30000657 | spray nozzle
CFIHOS-30000249 | spreader bar | CFIHOS-30000249 | spreader bar
CFIHOS-30000250 | spring support | CFIHOS-30000250 | spring support
CFIHOS-30000868 | stabilizer column | CFIHOS-30000868 | stabilizer column
CFIHOS-30000251 | stack | CFIHOS-30000251 | stack
CFIHOS-30000997 | staircase | CFIHOS-30000997 | staircase
CFIHOS-30000630 | static mixer | CFIHOS-30000630 | static mixer
CFIHOS-30000505 | steam trap | CFIHOS-30000505 | steam trap
CFIHOS-30000556 | steam turbine | CFIHOS-30000556 | steam turbine
CFIHOS-30000920 | storm water drain | CFIHOS-30000907 | outfall
CFIHOS-30000506 | strainer | CFIHOS-30000506 | strainer
CFIHOS-30000921 | stretcher | CFIHOS-30000921 | stretcher
CFIHOS-30000592 | stripper | CFIHOS-30000592 | stripper
CFIHOS-30000869 | stripper column | CFIHOS-30000869 | stripper column
CFIHOS-30000253 | stroke length adjuster | CFIHOS-30000253 | stroke length adjuster
CFIHOS-30000998 | structural ancillary frame | CFIHOS-30000998 | structural ancillary frame
CFIHOS-30000999 | structural cell wall | CFIHOS-30000999 | structural cell wall
CFIHOS-30001000 | structural floor | CFIHOS-30001000 | structural floor
CFIHOS-30001001 | structural frame | CFIHOS-30001001 | structural frame
CFIHOS-30001002 | structural wall | CFIHOS-30001002 | structural wall
CFIHOS-30000870 | submersible connector | CFIHOS-30000870 | submersible connector
CFIHOS-30000712 | subsea bore protector | CFIHOS-30000712 | subsea bore protector
CFIHOS-30000923 | subsea cable | CFIHOS-30000360 | power cable
CFIHOS-30000923 | subsea cable | CFIHOS-30000923 | subsea cable
CFIHOS-30000924 | subsea configuration plate | CFIHOS-30000725 | subsea umbilical
CFIHOS-30000736 | subsea control module | CFIHOS-30000736 | subsea control module
CFIHOS-30000713 | subsea distributed temperature sensing fiber optic pod | CFIHOS-30000713 | subsea distributed temperature sensing fiber optic pod
CFIHOS-30000679 | subsea distribution unit | CFIHOS-30000679 | subsea distribution unit
CFIHOS-30000714 | subsea flexible flowline | CFIHOS-30000714 | subsea flexible flowline
CFIHOS-30000737 | subsea guide base | CFIHOS-30000737 | subsea guide base
CFIHOS-30000716 | subsea hang-off and pull assembly | CFIHOS-30000716 | subsea hang-off and pull assembly
CFIHOS-30000715 | subsea hanger recovery | CFIHOS-30000715 | subsea hanger recovery
CFIHOS-30000717 | subsea installation workover control | CFIHOS-30000717 | subsea installation workover control
CFIHOS-30000718 | subsea jumper | CFIHOS-30000718 | subsea jumper
CFIHOS-30000719 | subsea manifold support frame | CFIHOS-30000719 | subsea manifold support frame
CFIHOS-30000720 | subsea mudmat | CFIHOS-30000720 | subsea mudmat
CFIHOS-30000721 | subsea pipeline crossing support | CFIHOS-30000721 | subsea pipeline crossing support
CFIHOS-30000953 | subsea power and communication unit | CFIHOS-30000953 | subsea power and communication unit
CFIHOS-30000722 | subsea protection structure | CFIHOS-30000722 | subsea protection structure
CFIHOS-30000723 | subsea remote operated tool | CFIHOS-30000723 | subsea remote operated tool
CFIHOS-30000724 | subsea remotely operated vehicle | CFIHOS-30000724 | subsea remotely operated vehicle
CFIHOS-30000954 | subsea suction pile | CFIHOS-30000954 | subsea suction pile
CFIHOS-30000725 | subsea umbilical | CFIHOS-30000725 | subsea umbilical
CFIHOS-30000254 | sump | CFIHOS-30000254 | sump
CFIHOS-30001003 | superstructure | CFIHOS-30001003 | superstructure
CFIHOS-30001004 | surface water collection system | CFIHOS-30001004 | surface water collection system
CFIHOS-30000732 | surge protection | CFIHOS-30000732 | surge protection
CFIHOS-30000873 | swing check valve | CFIHOS-30000873 | swing check valve
CFIHOS-30000369 | switchboard | CFIHOS-30000369 | switchboard
CFIHOS-30000370 | switchgear and controlgear | CFIHOS-30000370 | switchgear and controlgear
CFIHOS-30000255 | swivel joint | CFIHOS-30000255 | swivel joint
CFIHOS-30000925 | system panel | CFIHOS-30000925 | system panel
CFIHOS-30000593 | tank | CFIHOS-30000593 | tank
CFIHOS-30000955 | tap | CFIHOS-30000955 | tap
CFIHOS-30000257 | tape drive | CFIHOS-30000257 | tape drive
CFIHOS-30000658 | telecom gateway | CFIHOS-30000658 | telecom gateway
CFIHOS-30000371 | telephone | CFIHOS-30000371 | telephone
CFIHOS-30000372 | temperature detector | CFIHOS-30000372 | temperature detector
CFIHOS-30000674 | temperature element | CFIHOS-30000463 | resistance temperature element
CFIHOS-30000674 | temperature element | CFIHOS-30000478 | thermocouple
CFIHOS-30000473 | temperature gauge | CFIHOS-30000473 | temperature gauge
CFIHOS-30000258 | temperature instrument | CFIHOS-30000258 | temperature instrument
CFIHOS-30000474 | temperature regulator | CFIHOS-30000474 | temperature regulator
CFIHOS-30000475 | temperature switch | CFIHOS-30000475 | temperature switch
CFIHOS-30000476 | temperature transmitter | CFIHOS-30000476 | temperature transmitter
CFIHOS-30000659 | termination panel | CFIHOS-30000659 | termination panel
CFIHOS-30000477 | thermal conductivity analyser | CFIHOS-30000477 | thermal conductivity analyser
CFIHOS-30000259 | thermal flow element | CFIHOS-30000259 | thermal flow element
CFIHOS-30000478 | thermocouple | CFIHOS-30000478 | thermocouple
CFIHOS-30001028 | thermoelectric generator | CFIHOS-30001028 | thermoelectric generator | Required by owner-operators
CFIHOS-30000373 | thermostatic switch | CFIHOS-30000373 | thermostatic switch
CFIHOS-30000479 | thermowell | CFIHOS-30000479 | thermowell
CFIHOS-30000631 | thruster | CFIHOS-30000631 | thruster
CFIHOS-30000374 | thyristor | CFIHOS-30000374 | thyristor
CFIHOS-30000480 | timer | CFIHOS-30000480 | timer
CFIHOS-30000928 | top drive drilling system | CFIHOS-30000927 | top drive
CFIHOS-30000557 | torque converter | CFIHOS-30000557 | torque converter
CFIHOS-30001029 | tote tank | CFIHOS-30001029 | tote tank | Required by owner-operators
CFIHOS-30000929 | tractor | CFIHOS-30000929 | tractor
CFIHOS-30000263 | trailer | CFIHOS-30000263 | trailer
CFIHOS-30000362 | transformer | CFIHOS-30000823 | dry transformer
CFIHOS-30000362 | transformer | CFIHOS-30000877 | wet transformer
CFIHOS-30000481 | transponder | CFIHOS-30000481 | transponder
CFIHOS-30000956 | tree cap | CFIHOS-30000956 | tree cap
CFIHOS-30001005 | trench | CFIHOS-30001005 | trench
CFIHOS-30000375 | trip amplifier | CFIHOS-30000375 | trip amplifier
CFIHOS-30001030 | trip and throttle valve | CFIHOS-30001030 | trip and throttle valve | Required by owner-operators
CFIHOS-30000604 | trolley | CFIHOS-30000604 | trolley
CFIHOS-30000605 | truck | CFIHOS-30000605 | truck
CFIHOS-30000507 | tubing hanger | CFIHOS-30000507 | tubing hanger
CFIHOS-30000685 | turbine | CFIHOS-30000534 | gas turbine
CFIHOS-30000685 | turbine | CFIHOS-30000843 | hydraulic turbine
CFIHOS-30000685 | turbine | CFIHOS-30000556 | steam turbine
CFIHOS-30000482 | turbine flow meter | CFIHOS-30000482 | turbine flow meter
CFIHOS-30000558 | turbo expander | CFIHOS-30000558 | turbo expander
CFIHOS-30000930 | turret | CFIHOS-30000930 | turret
CFIHOS-30001006 | tv access plug | CFIHOS-30001006 | tv access plug
CFIHOS-30000931 | twin agent skid | CFIHOS-30000931 | twin agent skid
CFIHOS-30000483 | ultrasonic flow meter | CFIHOS-30000483 | ultrasonic flow meter
CFIHOS-30000266 | ultrasonic level element | CFIHOS-30000266 | ultrasonic level element
CFIHOS-30000484 | ultrasonic level transmitter | CFIHOS-30000484 | ultrasonic level transmitter
CFIHOS-30000267 | umbilical | CFIHOS-30000267 | umbilical
CFIHOS-30000726 | umbilical termination assembly | CFIHOS-30000726 | umbilical termination assembly
CFIHOS-30001031 | underground storage tank | CFIHOS-30001031 | underground storage tank | Required by owner-operators
CFIHOS-30000376 | ups unit | CFIHOS-30000376 | ups unit
CFIHOS-30000268 | UV sterilizer | CFIHOS-30000268 | UV sterilizer
CFIHOS-30000485 | v-cone flow meter | CFIHOS-30000485 | v-cone flow meter
CFIHOS-30000874 | vacuum circuit-breaker | CFIHOS-30000874 | vacuum circuit-breaker
CFIHOS-30000875 | vacuum column | CFIHOS-30000875 | vacuum column
CFIHOS-30001032 | vacuum pump | CFIHOS-30001032 | vacuum pump | Required by owner-operators
CFIHOS-30000634 | vacuum relief valve | CFIHOS-30000634 | vacuum relief valve
CFIHOS-30000271 | vapour pressure analyser | CFIHOS-30000271 | vapour pressure analyser
CFIHOS-30000377 | variable speed drive unit | CFIHOS-30000377 | variable speed drive unit
CFIHOS-30001007 | vault | CFIHOS-30001007 | vault
CFIHOS-30000932 | vent head | CFIHOS-30000496 | pipe
CFIHOS-30000486 | venturi tube | CFIHOS-30000486 | venturi tube
CFIHOS-30001033 | vibrating conveyor | CFIHOS-30001033 | vibrating conveyor | Required by owner-operators
CFIHOS-30000487 | vibration element | CFIHOS-30000487 | vibration element
CFIHOS-30000273 | vibration switch | CFIHOS-30000273 | vibration switch
CFIHOS-30000378 | vibration transmitter | CFIHOS-30000378 | vibration transmitter
CFIHOS-30000274 | video converter | CFIHOS-30000274 | video converter
CFIHOS-30000275 | video monitor | CFIHOS-30000275 | video monitor
CFIHOS-30000488 | video recorder | CFIHOS-30000488 | video recorder
CFIHOS-30001008 | viewport | CFIHOS-30001008 | viewport
CFIHOS-30000489 | viscosity analyser | CFIHOS-30000489 | viscosity analyser
CFIHOS-30000957 | voltage regulator | CFIHOS-30000957 | voltage regulator
CFIHOS-30000490 | voltage to current converter | CFIHOS-30000490 | voltage to current converter
CFIHOS-30000746 | voltage transformer | CFIHOS-30000746 | voltage transformer
CFIHOS-30000276 | voltage transmitter | CFIHOS-30000276 | voltage transmitter
CFIHOS-30000491 | vortex flow meter | CFIHOS-30000491 | vortex flow meter
CFIHOS-30000876 | wafer check valve | CFIHOS-30000876 | wafer check valve
CFIHOS-30000278 | waste compactor | CFIHOS-30000278 | waste compactor
CFIHOS-30000279 | water cooler | CFIHOS-30000279 | water cooler
CFIHOS-30000280 | water desalination system | CFIHOS-30000280 | water desalination system
CFIHOS-30000281 | water maker | CFIHOS-30000281 | water maker
CFIHOS-30000934 | water mist skid | CFIHOS-30000934 | water mist skid
CFIHOS-30000633 | watercraft | CFIHOS-30000881 | barge
CFIHOS-30000633 | watercraft | CFIHOS-30000902 | marine vessel
CFIHOS-30000380 | weight transmitter | CFIHOS-30000380 | weight transmitter
CFIHOS-30000381 | welding set | CFIHOS-30000381 | welding set
CFIHOS-30000283 | well | CFIHOS-30000283 | well
CFIHOS-30000284 | wellhead | CFIHOS-30000284 | wellhead
CFIHOS-30000877 | wet transformer | CFIHOS-30000877 | wet transformer
CFIHOS-30000285 | winch | CFIHOS-30000285 | winch
CFIHOS-30000492 | wind sensor | CFIHOS-30000492 | wind sensor
CFIHOS-30001035 | wind turbine | CFIHOS-30001035 | wind turbine | Required by owner-operators
CFIHOS-30000935 | window | CFIHOS-30000935 | window
CFIHOS-30001034 | windsock | CFIHOS-30001034 | windsock | Required by owner-operators
CFIHOS-30000287 | wire hoist | CFIHOS-30000287 | wire hoist
CFIHOS-30000288 | wire line unit | CFIHOS-30000288 | wire line unit
CFIHOS-30000289 | wire sling | CFIHOS-30000289 | wire sling
CFIHOS-30000290 | wireless access point | CFIHOS-30000290 | wireless access point
CFIHOS-30000493 | wobbe index meter | CFIHOS-30000493 | wobbe index meter
CFIHOS-30000561 | yoke | CFIHOS-30000561 | yoke

## tag or equip class src standard
tag or equipment class CFIHOS unique code | tag or equipment class | source standard CFIHOS unique code | source standard code
CFIHOS-30001014 | pinch control valve | CFIHOS-90000183 | ANSI/ISA-75.10.01-2013
CFIHOS-30001021 | pinch valve | CFIHOS-90000183 | ANSI/ISA-75.10.01-2013
CFIHOS-30001031 | underground storage tank | CFIHOS-90000204 | API Recommended Practice 1631:1997
CFIHOS-30001023 | pin-actuated pressure relief valve | CFIHOS-90000196 | API Recommended Practice 576:2017
CFIHOS-30001026 | beam pumpjack | CFIHOS-90000187 | API Spec 11E:2022
CFIHOS-30001020 | long-stroke pumpjack | CFIHOS-90000187 | API Spec 11E:2022
CFIHOS-30001011 | pumpjack | CFIHOS-90000187 | API Spec 11E:2022
CFIHOS-30001019 | heater treater | CFIHOS-90000193 | API Spec 12L:2008
CFIHOS-30000806 | ball control valve | CFIHOS-90000008 | API Spec 6D:2014
CFIHOS-30000807 | ball valve | CFIHOS-90000008 | API Spec 6D:2014
CFIHOS-30001029 | tote tank | CFIHOS-90000202 | API Std 2CCU:2017
CFIHOS-30000838 | gate valve | CFIHOS-90000012 | API Std 600:2015
CFIHOS-30000837 | gate control valve | CFIHOS-90000013 | API Std 603:2018
CFIHOS-30000521 | centrifugal pump | CFIHOS-90000015 | API Std 610:2010
CFIHOS-30000556 | steam turbine | CFIHOS-90000016 | API Std 611:2008
CFIHOS-30000556 | steam turbine | CFIHOS-90000017 | API Std 612:2014
CFIHOS-30001030 | trip and throttle valve | CFIHOS-90000203 | API Std 612:2020
CFIHOS-30000535 | gear box | CFIHOS-90000018 | API Std 613:2007
CFIHOS-30000534 | gas turbine | CFIHOS-90000019 | API Std 616:2011
CFIHOS-30000516 | axial compressor | CFIHOS-90000020 | API Std 617-1:2010
CFIHOS-30000520 | centrifugal compressor | CFIHOS-90000020 | API Std 617-1:2010
CFIHOS-30000516 | axial compressor | CFIHOS-90000021 | API Std 617-2:2010
CFIHOS-30000520 | centrifugal compressor | CFIHOS-90000021 | API Std 617-2:2010
CFIHOS-30000593 | tank | CFIHOS-90000025 | API Std 650:2012
CFIHOS-30000755 | shell and tube heat exchanger | CFIHOS-90000026 | API Std 660:2015
CFIHOS-30001017 | double pipe heat exchanger | CFIHOS-90000190 | API Std 663:2014
CFIHOS-30001024 | plate fin heat exchanger | CFIHOS-90000197 | API Std 668:2018
CFIHOS-30000189 | process data acquisition and control | CFIHOS-90000027 | API Std 670:2014
CFIHOS-30000520 | centrifugal compressor | CFIHOS-90000028 | API Std 672:2004
CFIHOS-30000532 | fan | CFIHOS-90000029 | API Std 673:2014
CFIHOS-30000535 | gear box | CFIHOS-90000033 | API Std 677:2006
CFIHOS-30001032 | vacuum pump | CFIHOS-90000205 | API Std 681:2021
CFIHOS-30001015 | diaphragm tank | CFIHOS-90000188 | ASME BPVC Section VIII-1
CFIHOS-30001028 | thermoelectric generator | CFIHOS-90000200 | ASME PTC 53-2022
CFIHOS-30000995 | shield door | CFIHOS-90000158 | BS 436-5:1997
CFIHOS-30000995 | shield door | CFIHOS-90000159 | BS 5950-1:2000
CFIHOS-30000995 | shield door | CFIHOS-90000160 | BS 7608+A1:2015
CFIHOS-30001022 | piling | CFIHOS-90000189 | BS 8004:2015+A1:2020
CFIHOS-30000315 | accumulator | CFIHOS-90000177 | CFIHOS
CFIHOS-30000515 | aerator | CFIHOS-90000177 | CFIHOS
CFIHOS-30000102 | agitator | CFIHOS-90000177 | CFIHOS
CFIHOS-30000103 | air balancing unit | CFIHOS-90000177 | CFIHOS
CFIHOS-30000382 | air conditioner | CFIHOS-90000177 | CFIHOS
CFIHOS-30000383 | air cooled heat exchanger | CFIHOS-90000177 | CFIHOS
CFIHOS-30000104 | air handling unit | CFIHOS-90000177 | CFIHOS
CFIHOS-30000316 | amplifier | CFIHOS-90000177 | CFIHOS
CFIHOS-30000105 | analyser element | CFIHOS-90000177 | CFIHOS
CFIHOS-30000510 | anchor | CFIHOS-90000177 | CFIHOS
CFIHOS-30000286 | anemometer | CFIHOS-90000177 | CFIHOS
CFIHOS-30000317 | anode | CFIHOS-90000177 | CFIHOS
CFIHOS-30000397 | antenna | CFIHOS-90000177 | CFIHOS
CFIHOS-30000108 | attenuator | CFIHOS-90000177 | CFIHOS
CFIHOS-30000109 | axial displacement transmitter | CFIHOS-90000177 | CFIHOS
CFIHOS-30000110 | balancing damper | CFIHOS-90000177 | CFIHOS
CFIHOS-30000298 | basket | CFIHOS-90000177 | CFIHOS
CFIHOS-30000319 | battery charger | CFIHOS-90000177 | CFIHOS
CFIHOS-30000001 | beam clamp | CFIHOS-90000177 | CFIHOS
CFIHOS-30000517 | bearing | CFIHOS-90000177 | CFIHOS
CFIHOS-30000399 | bell | CFIHOS-90000177 | CFIHOS
CFIHOS-30000562 | belt conveyor | CFIHOS-90000177 | CFIHOS
CFIHOS-30000002 | bicycle | CFIHOS-90000177 | CFIHOS
CFIHOS-30000003 | blow out preventer | CFIHOS-90000177 | CFIHOS
CFIHOS-30000518 | blower | CFIHOS-90000177 | CFIHOS
CFIHOS-30000384 | boiler | CFIHOS-90000177 | CFIHOS
CFIHOS-30000519 | brake | CFIHOS-90000177 | CFIHOS
CFIHOS-30000004 | break glass unit | CFIHOS-90000177 | CFIHOS
CFIHOS-30000005 | breathing apparatus | CFIHOS-90000177 | CFIHOS
CFIHOS-30000595 | buoy | CFIHOS-90000177 | CFIHOS
CFIHOS-30000320 | busbar | CFIHOS-90000177 | CFIHOS
CFIHOS-30000007 | cabinet | CFIHOS-90000177 | CFIHOS
CFIHOS-30000322 | capacitor bank | CFIHOS-90000177 | CFIHOS
CFIHOS-30000011 | car | CFIHOS-90000177 | CFIHOS
CFIHOS-30000012 | cctv camera | CFIHOS-90000177 | CFIHOS
CFIHOS-30000522 | centrifuge | CFIHOS-90000177 | CFIHOS
CFIHOS-30000596 | chain | CFIHOS-90000177 | CFIHOS
CFIHOS-30000563 | chain conveyor | CFIHOS-90000177 | CFIHOS
CFIHOS-30000013 | chain hoist | CFIHOS-90000177 | CFIHOS
CFIHOS-30000300 | chamber | CFIHOS-90000177 | CFIHOS
CFIHOS-30000494 | christmas tree | CFIHOS-90000177 | CFIHOS
CFIHOS-30000323 | circuit-breaker | CFIHOS-90000177 | CFIHOS
CFIHOS-30000017 | cleaning machine | CFIHOS-90000177 | CFIHOS
CFIHOS-30000018 | climbing net | CFIHOS-90000177 | CFIHOS
CFIHOS-30000324 | clock | CFIHOS-90000177 | CFIHOS
CFIHOS-30000523 | clutch | CFIHOS-90000177 | CFIHOS
CFIHOS-30000572 | coalescer | CFIHOS-90000177 | CFIHOS
CFIHOS-30000402 | computer | CFIHOS-90000177 | CFIHOS
CFIHOS-30000021 | concentration transmitter | CFIHOS-90000177 | CFIHOS
CFIHOS-30000385 | condenser | CFIHOS-90000177 | CFIHOS
CFIHOS-30000403 | conductivity cell | CFIHOS-90000177 | CFIHOS
CFIHOS-30000325 | conductivity transmitter | CFIHOS-90000177 | CFIHOS
CFIHOS-30000326 | contactor | CFIHOS-90000177 | CFIHOS
CFIHOS-30000405 | control box | CFIHOS-90000177 | CFIHOS
CFIHOS-30000022 | control module | CFIHOS-90000177 | CFIHOS
CFIHOS-30000327 | control panel | CFIHOS-90000177 | CFIHOS
CFIHOS-30000564 | conveyor | CFIHOS-90000177 | CFIHOS
CFIHOS-30000386 | cooler | CFIHOS-90000177 | CFIHOS
CFIHOS-30000387 | cooling tower | CFIHOS-90000177 | CFIHOS
CFIHOS-30000408 | corrosion element | CFIHOS-90000177 | CFIHOS
CFIHOS-30000409 | counter | CFIHOS-90000177 | CFIHOS
CFIHOS-30000419 | coupling | CFIHOS-90000177 | CFIHOS
CFIHOS-30000597 | crane | CFIHOS-90000177 | CFIHOS
CFIHOS-30000024 | crane hook block | CFIHOS-90000177 | CFIHOS
CFIHOS-30000329 | current transmitter | CFIHOS-90000177 | CFIHOS
CFIHOS-30000565 | cutter | CFIHOS-90000177 | CFIHOS
CFIHOS-30000291 | damper | CFIHOS-90000177 | CFIHOS
CFIHOS-30000026 | degasser | CFIHOS-90000177 | CFIHOS
CFIHOS-30000028 | deionizer | CFIHOS-90000177 | CFIHOS
CFIHOS-30000573 | demister | CFIHOS-90000177 | CFIHOS
CFIHOS-30000029 | dew point transmitter | CFIHOS-90000177 | CFIHOS
CFIHOS-30000030 | diaphragm seal | CFIHOS-90000177 | CFIHOS
CFIHOS-30000415 | differential pressure gauge | CFIHOS-90000177 | CFIHOS
CFIHOS-30000417 | differential pressure switch | CFIHOS-90000177 | CFIHOS
CFIHOS-30000418 | differential pressure transmitter | CFIHOS-90000177 | CFIHOS
CFIHOS-30000330 | distribution board | CFIHOS-90000177 | CFIHOS
CFIHOS-30000036 | document scanner | CFIHOS-90000177 | CFIHOS
CFIHOS-30000388 | drier | CFIHOS-90000177 | CFIHOS
CFIHOS-30000037 | drilling machine | CFIHOS-90000177 | CFIHOS
CFIHOS-30000332 | earth electrode | CFIHOS-90000177 | CFIHOS
CFIHOS-30000508 | earthing resistor | CFIHOS-90000177 | CFIHOS
CFIHOS-30000038 | eductor | CFIHOS-90000177 | CFIHOS
CFIHOS-30000338 | electric generator | CFIHOS-90000177 | CFIHOS
CFIHOS-30000339 | electric heater | CFIHOS-90000177 | CFIHOS
CFIHOS-30000340 | electric motor | CFIHOS-90000177 | CFIHOS
CFIHOS-30000343 | electrical motor starter | CFIHOS-90000177 | CFIHOS
CFIHOS-30000344 | electrical socket | CFIHOS-90000177 | CFIHOS
CFIHOS-30000345 | electronic frequency converter | CFIHOS-90000177 | CFIHOS
CFIHOS-30000346 | electronic power inverter | CFIHOS-90000177 | CFIHOS
CFIHOS-30000574 | electrostatic precipitator | CFIHOS-90000177 | CFIHOS
CFIHOS-30000598 | elevator | CFIHOS-90000177 | CFIHOS
CFIHOS-30000042 | exhaust | CFIHOS-90000177 | CFIHOS
CFIHOS-30000043 | expansion joint | CFIHOS-90000177 | CFIHOS
CFIHOS-30000531 | extruder | CFIHOS-90000177 | CFIHOS
CFIHOS-30000044 | eye bath | CFIHOS-90000177 | CFIHOS
CFIHOS-30000045 | fall arrestor block | CFIHOS-90000177 | CFIHOS
CFIHOS-30000532 | fan | CFIHOS-90000177 | CFIHOS
CFIHOS-30000046 | fax machine | CFIHOS-90000177 | CFIHOS
CFIHOS-30000566 | feeder | CFIHOS-90000177 | CFIHOS
CFIHOS-30000575 | filter | CFIHOS-90000177 | CFIHOS
CFIHOS-30000576 | filter cartridge | CFIHOS-90000177 | CFIHOS
CFIHOS-30000048 | fire blanket | CFIHOS-90000177 | CFIHOS
CFIHOS-30000049 | fire damper | CFIHOS-90000177 | CFIHOS
CFIHOS-30000050 | fire door | CFIHOS-90000177 | CFIHOS
CFIHOS-30000512 | fire extinguisher | CFIHOS-90000177 | CFIHOS
CFIHOS-30000051 | fire fighting vehicle | CFIHOS-90000177 | CFIHOS
CFIHOS-30000052 | fire hydrant | CFIHOS-90000177 | CFIHOS
CFIHOS-30000053 | fired heater | CFIHOS-90000177 | CFIHOS
CFIHOS-30000054 | firewater monitor | CFIHOS-90000177 | CFIHOS
CFIHOS-30000055 | first aid kit | CFIHOS-90000177 | CFIHOS
CFIHOS-30000056 | flame arrestor | CFIHOS-90000177 | CFIHOS
CFIHOS-30000425 | flame detector | CFIHOS-90000177 | CFIHOS
CFIHOS-30000057 | flame switch | CFIHOS-90000177 | CFIHOS
CFIHOS-30000304 | flange | CFIHOS-90000177 | CFIHOS
CFIHOS-30000058 | flare | CFIHOS-90000177 | CFIHOS
CFIHOS-30000389 | flare tip | CFIHOS-90000177 | CFIHOS
CFIHOS-30000059 | flash drum | CFIHOS-90000177 | CFIHOS
CFIHOS-30000347 | floodlight | CFIHOS-90000177 | CFIHOS
CFIHOS-30000428 | flow gauge | CFIHOS-90000177 | CFIHOS
CFIHOS-30000063 | flow orifice plate | CFIHOS-90000177 | CFIHOS
CFIHOS-30000430 | flow switch | CFIHOS-90000177 | CFIHOS
CFIHOS-30000065 | fog detector | CFIHOS-90000177 | CFIHOS
CFIHOS-30000567 | forklift truck | CFIHOS-90000177 | CFIHOS
CFIHOS-30000305 | frame | CFIHOS-90000177 | CFIHOS
CFIHOS-30000070 | funnel | CFIHOS-90000177 | CFIHOS
CFIHOS-30000348 | fuse | CFIHOS-90000177 | CFIHOS
CFIHOS-30000072 | fusible plug | CFIHOS-90000177 | CFIHOS
CFIHOS-30000432 | gas detector | CFIHOS-90000177 | CFIHOS
CFIHOS-30000306 | gasket | CFIHOS-90000177 | CFIHOS
CFIHOS-30000535 | gear box | CFIHOS-90000177 | CFIHOS
CFIHOS-30000077 | grease injection unit | CFIHOS-90000177 | CFIHOS
CFIHOS-30000078 | grille | CFIHOS-90000177 | CFIHOS
CFIHOS-30000079 | grinding machine | CFIHOS-90000177 | CFIHOS
CFIHOS-30000080 | guide post | CFIHOS-90000177 | CFIHOS
CFIHOS-30000081 | hard disk | CFIHOS-90000177 | CFIHOS
CFIHOS-30000313 | health, safety and environment equipment class | CFIHOS-90000177 | CFIHOS
CFIHOS-30000082 | heat and smoke detector | CFIHOS-90000177 | CFIHOS
CFIHOS-30000390 | heat exchanger | CFIHOS-90000177 | CFIHOS
CFIHOS-30000350 | high-pass filter | CFIHOS-90000177 | CFIHOS
CFIHOS-30000537 | hood | CFIHOS-90000177 | CFIHOS
CFIHOS-30000084 | horn | CFIHOS-90000177 | CFIHOS
CFIHOS-30000085 | hose | CFIHOS-90000177 | CFIHOS
CFIHOS-30000086 | hose reel | CFIHOS-90000177 | CFIHOS
CFIHOS-30000087 | humidifier | CFIHOS-90000177 | CFIHOS
CFIHOS-30000089 | hydraulic connector | CFIHOS-90000177 | CFIHOS
CFIHOS-30000538 | hydraulic cylinder | CFIHOS-90000177 | CFIHOS
CFIHOS-30000539 | hydraulic motor | CFIHOS-90000177 | CFIHOS
CFIHOS-30000090 | hydraulic power supply | CFIHOS-90000177 | CFIHOS
CFIHOS-30000568 | hydraulic press | CFIHOS-90000177 | CFIHOS
CFIHOS-30000094 | ignitor | CFIHOS-90000177 | CFIHOS
CFIHOS-30000391 | incinerator | CFIHOS-90000177 | CFIHOS
CFIHOS-30000292 | indicating instrument | CFIHOS-90000177 | CFIHOS
CFIHOS-30000100 | intercom | CFIHOS-90000177 | CFIHOS
CFIHOS-30000351 | interlocking device | CFIHOS-90000177 | CFIHOS
CFIHOS-30000352 | isolator | CFIHOS-90000177 | CFIHOS
CFIHOS-30000353 | junction box | CFIHOS-90000177 | CFIHOS
CFIHOS-30000435 | keyboard | CFIHOS-90000177 | CFIHOS
CFIHOS-30000354 | lamp | CFIHOS-90000177 | CFIHOS
CFIHOS-30000112 | lathe | CFIHOS-90000177 | CFIHOS
CFIHOS-30000601 | life boat | CFIHOS-90000177 | CFIHOS
CFIHOS-30000114 | life buoy | CFIHOS-90000177 | CFIHOS
CFIHOS-30000115 | life buoy light | CFIHOS-90000177 | CFIHOS
CFIHOS-30000116 | life raft | CFIHOS-90000177 | CFIHOS
CFIHOS-30000121 | liquid detector | CFIHOS-90000177 | CFIHOS
CFIHOS-30000123 | load cell | CFIHOS-90000177 | CFIHOS
CFIHOS-30000602 | loading arm | CFIHOS-90000177 | CFIHOS
CFIHOS-30000124 | logic cap | CFIHOS-90000177 | CFIHOS
CFIHOS-30000436 | loudspeaker | CFIHOS-90000177 | CFIHOS
CFIHOS-30000125 | louvre | CFIHOS-90000177 | CFIHOS
CFIHOS-30000356 | low-pass filter | CFIHOS-90000177 | CFIHOS
CFIHOS-30000357 | luminaire | CFIHOS-90000177 | CFIHOS
CFIHOS-30000308 | manifold | CFIHOS-90000177 | CFIHOS
CFIHOS-30000127 | manual call point | CFIHOS-90000177 | CFIHOS
CFIHOS-30000128 | manual control switch | CFIHOS-90000177 | CFIHOS
CFIHOS-30000130 | mast | CFIHOS-90000177 | CFIHOS
CFIHOS-30000131 | mechanical connector | CFIHOS-90000177 | CFIHOS
CFIHOS-30000542 | mechanical seal | CFIHOS-90000177 | CFIHOS
CFIHOS-30000132 | meter prover | CFIHOS-90000177 | CFIHOS
CFIHOS-30000133 | microphone | CFIHOS-90000177 | CFIHOS
CFIHOS-30000543 | mixer | CFIHOS-90000177 | CFIHOS
CFIHOS-30000135 | modem | CFIHOS-90000177 | CFIHOS
CFIHOS-30000136 | mounting bracket | CFIHOS-90000177 | CFIHOS
CFIHOS-30000138 | multiplexer | CFIHOS-90000177 | CFIHOS
CFIHOS-30000139 | net oil computer | CFIHOS-90000177 | CFIHOS
CFIHOS-30000495 | nozzle | CFIHOS-90000177 | CFIHOS
CFIHOS-30000164 | optical beacon | CFIHOS-90000177 | CFIHOS
CFIHOS-30000165 | overhead projector | CFIHOS-90000177 | CFIHOS
CFIHOS-30000168 | package | CFIHOS-90000177 | CFIHOS
CFIHOS-30000170 | pager | CFIHOS-90000177 | CFIHOS
CFIHOS-30000171 | paging system | CFIHOS-90000177 | CFIHOS
CFIHOS-30000172 | personnel basket | CFIHOS-90000177 | CFIHOS
CFIHOS-30000441 | pig detector | CFIHOS-90000177 | CFIHOS
CFIHOS-30000175 | pig launcher | CFIHOS-90000177 | CFIHOS
CFIHOS-30000177 | pig receiver | CFIHOS-90000177 | CFIHOS
CFIHOS-30000178 | pig transmitter | CFIHOS-90000177 | CFIHOS
CFIHOS-30000179 | pig trap | CFIHOS-90000177 | CFIHOS
CFIHOS-30000180 | pipe bending machine | CFIHOS-90000177 | CFIHOS
CFIHOS-30000442 | pitot tube | CFIHOS-90000177 | CFIHOS
CFIHOS-30000752 | plate heat exchanger | CFIHOS-90000177 | CFIHOS
CFIHOS-30000548 | pneumatic motor | CFIHOS-90000177 | CFIHOS
CFIHOS-30000449 | position transmitter | CFIHOS-90000177 | CFIHOS
CFIHOS-30000184 | positioning system | CFIHOS-90000177 | CFIHOS
CFIHOS-30000186 | power stabiliser | CFIHOS-90000177 | CFIHOS
CFIHOS-30000361 | power supply unit | CFIHOS-90000177 | CFIHOS
CFIHOS-30000452 | pressure gauge | CFIHOS-90000177 | CFIHOS
CFIHOS-30000454 | pressure switch | CFIHOS-90000177 | CFIHOS
CFIHOS-30000754 | printed circuit heat exchanger | CFIHOS-90000177 | CFIHOS
CFIHOS-30000586 | process column | CFIHOS-90000177 | CFIHOS
CFIHOS-30000189 | process data acquisition and control | CFIHOS-90000177 | CFIHOS
CFIHOS-30000457 | proximity element | CFIHOS-90000177 | CFIHOS
CFIHOS-30000191 | public address and alarm system | CFIHOS-90000177 | CFIHOS
CFIHOS-30000549 | pulsation damper | CFIHOS-90000177 | CFIHOS
CFIHOS-30000199 | rack | CFIHOS-90000177 | CFIHOS
CFIHOS-30000201 | radiator | CFIHOS-90000177 | CFIHOS
CFIHOS-30000202 | radio caravan | CFIHOS-90000177 | CFIHOS
CFIHOS-30000203 | radio transceiver | CFIHOS-90000177 | CFIHOS
CFIHOS-30000205 | reader | CFIHOS-90000177 | CFIHOS
CFIHOS-30000363 | rectifier | CFIHOS-90000177 | CFIHOS
CFIHOS-30000364 | relay | CFIHOS-90000177 | CFIHOS
CFIHOS-30000295 | relief valve | CFIHOS-90000177 | CFIHOS
CFIHOS-30000209 | remote terminal unit | CFIHOS-90000177 | CFIHOS
CFIHOS-30000464 | restriction orifice plate | CFIHOS-90000177 | CFIHOS
CFIHOS-30000569 | roller conveyor | CFIHOS-90000177 | CFIHOS
CFIHOS-30000221 | router | CFIHOS-90000177 | CFIHOS
CFIHOS-30000466 | rupture disc | CFIHOS-90000177 | CFIHOS
CFIHOS-30000513 | safety shower | CFIHOS-90000177 | CFIHOS
CFIHOS-30000467 | sampler | CFIHOS-90000177 | CFIHOS
CFIHOS-30000243 | sand detector | CFIHOS-90000177 | CFIHOS
CFIHOS-30000225 | satellite communications terminal | CFIHOS-90000177 | CFIHOS
CFIHOS-30000587 | scraper | CFIHOS-90000177 | CFIHOS
CFIHOS-30000226 | screw conveyor | CFIHOS-90000177 | CFIHOS
CFIHOS-30000309 | seal | CFIHOS-90000177 | CFIHOS
CFIHOS-30000228 | shale shaker | CFIHOS-90000177 | CFIHOS
CFIHOS-30000231 | sheave | CFIHOS-90000177 | CFIHOS
CFIHOS-30000590 | shell | CFIHOS-90000177 | CFIHOS
CFIHOS-30000755 | shell and tube heat exchanger | CFIHOS-90000177 | CFIHOS
CFIHOS-30000232 | shut off damper | CFIHOS-90000177 | CFIHOS
CFIHOS-30000233 | side pocket mandrel | CFIHOS-90000177 | CFIHOS
CFIHOS-30000235 | signal splitter | CFIHOS-90000177 | CFIHOS
CFIHOS-30000514 | silencer | CFIHOS-90000177 | CFIHOS
CFIHOS-30000236 | single buoy mooring | CFIHOS-90000177 | CFIHOS
CFIHOS-30000237 | sink | CFIHOS-90000177 | CFIHOS
CFIHOS-30000239 | skimmer | CFIHOS-90000177 | CFIHOS
CFIHOS-30000570 | slat conveyor | CFIHOS-90000177 | CFIHOS
CFIHOS-30000591 | slug catcher | CFIHOS-90000177 | CFIHOS
CFIHOS-30000470 | smoke detector | CFIHOS-90000177 | CFIHOS
CFIHOS-30000240 | snatch block | CFIHOS-90000177 | CFIHOS
CFIHOS-30000368 | solenoid | CFIHOS-90000177 | CFIHOS
CFIHOS-30000244 | sound attenuator | CFIHOS-90000177 | CFIHOS
CFIHOS-30000246 | spark arrestor | CFIHOS-90000177 | CFIHOS
CFIHOS-30000247 | special tool | CFIHOS-90000177 | CFIHOS
CFIHOS-30000503 | spectacle blind | CFIHOS-90000177 | CFIHOS
CFIHOS-30000472 | speed transmitter | CFIHOS-90000177 | CFIHOS
CFIHOS-30000249 | spreader bar | CFIHOS-90000177 | CFIHOS
CFIHOS-30000251 | stack | CFIHOS-90000177 | CFIHOS
CFIHOS-30000505 | steam trap | CFIHOS-90000177 | CFIHOS
CFIHOS-30000506 | strainer | CFIHOS-90000177 | CFIHOS
CFIHOS-30000592 | stripper | CFIHOS-90000177 | CFIHOS
CFIHOS-30000253 | stroke length adjuster | CFIHOS-90000177 | CFIHOS
CFIHOS-30000254 | sump | CFIHOS-90000177 | CFIHOS
CFIHOS-30000369 | switchboard | CFIHOS-90000177 | CFIHOS
CFIHOS-30000255 | swivel joint | CFIHOS-90000177 | CFIHOS
CFIHOS-30000593 | tank | CFIHOS-90000177 | CFIHOS
CFIHOS-30000257 | tape drive | CFIHOS-90000177 | CFIHOS
CFIHOS-30000371 | telephone | CFIHOS-90000177 | CFIHOS
CFIHOS-30000372 | temperature detector | CFIHOS-90000177 | CFIHOS
CFIHOS-30000473 | temperature gauge | CFIHOS-90000177 | CFIHOS
CFIHOS-30000475 | temperature switch | CFIHOS-90000177 | CFIHOS
CFIHOS-30000476 | temperature transmitter | CFIHOS-90000177 | CFIHOS
CFIHOS-30000373 | thermostatic switch | CFIHOS-90000177 | CFIHOS
CFIHOS-30000374 | thyristor | CFIHOS-90000177 | CFIHOS
CFIHOS-30000480 | timer | CFIHOS-90000177 | CFIHOS
CFIHOS-30000557 | torque converter | CFIHOS-90000177 | CFIHOS
CFIHOS-30000263 | trailer | CFIHOS-90000177 | CFIHOS
CFIHOS-30000362 | transformer | CFIHOS-90000177 | CFIHOS
CFIHOS-30000481 | transponder | CFIHOS-90000177 | CFIHOS
CFIHOS-30000375 | trip amplifier | CFIHOS-90000177 | CFIHOS
CFIHOS-30000604 | trolley | CFIHOS-90000177 | CFIHOS
CFIHOS-30000605 | truck | CFIHOS-90000177 | CFIHOS
CFIHOS-30000507 | tubing hanger | CFIHOS-90000177 | CFIHOS
CFIHOS-30000558 | turbo expander | CFIHOS-90000177 | CFIHOS
CFIHOS-30000267 | umbilical | CFIHOS-90000177 | CFIHOS
CFIHOS-30000268 | UV sterilizer | CFIHOS-90000177 | CFIHOS
CFIHOS-30000594 | vessel | CFIHOS-90000177 | CFIHOS
CFIHOS-30000487 | vibration element | CFIHOS-90000177 | CFIHOS
CFIHOS-30000273 | vibration switch | CFIHOS-90000177 | CFIHOS
CFIHOS-30000378 | vibration transmitter | CFIHOS-90000177 | CFIHOS
CFIHOS-30000274 | video converter | CFIHOS-90000177 | CFIHOS
CFIHOS-30000275 | video monitor | CFIHOS-90000177 | CFIHOS
CFIHOS-30000488 | video recorder | CFIHOS-90000177 | CFIHOS
CFIHOS-30000276 | voltage transmitter | CFIHOS-90000177 | CFIHOS
CFIHOS-30000278 | waste compactor | CFIHOS-90000177 | CFIHOS
CFIHOS-30000279 | water cooler | CFIHOS-90000177 | CFIHOS
CFIHOS-30000280 | water desalination system | CFIHOS-90000177 | CFIHOS
CFIHOS-30000281 | water maker | CFIHOS-90000177 | CFIHOS
CFIHOS-30000380 | weight transmitter | CFIHOS-90000177 | CFIHOS
CFIHOS-30000381 | welding set | CFIHOS-90000177 | CFIHOS
CFIHOS-30000283 | well | CFIHOS-90000177 | CFIHOS
CFIHOS-30000284 | wellhead | CFIHOS-90000177 | CFIHOS
CFIHOS-30000285 | winch | CFIHOS-90000177 | CFIHOS
CFIHOS-30000492 | wind sensor | CFIHOS-90000177 | CFIHOS
CFIHOS-30000287 | wire hoist | CFIHOS-90000177 | CFIHOS
CFIHOS-30000288 | wire line unit | CFIHOS-90000177 | CFIHOS
CFIHOS-30000289 | wire sling | CFIHOS-90000177 | CFIHOS
CFIHOS-30000290 | wireless access point | CFIHOS-90000177 | CFIHOS
CFIHOS-30000561 | yoke | CFIHOS-90000177 | CFIHOS
CFIHOS-30000593 | tank | CFIHOS-90000038 | EN 14015:2004
CFIHOS-30000960 | buffers | CFIHOS-90000161 | GCRT5033 Iss 2
CFIHOS-30000986 | rail key token station | CFIHOS-90000162 | GIRT7002 Iss 1
CFIHOS-30000987 | rail track | CFIHOS-90000162 | GIRT7002 Iss 1
CFIHOS-30001034 | windsock | CFIHOS-90000208 | ICAO Annex 14 Vol I:2022
CFIHOS-30001034 | windsock | CFIHOS-90000209 | ICAO Annex 14 Vol II:2020
CFIHOS-30000805 | alternating current motor | CFIHOS-90000040 | IEC 60034-1:2017
CFIHOS-30000318 | battery back-up power supply unit | CFIHOS-90000041 | IEC 60269-1:2014
CFIHOS-30000348 | fuse | CFIHOS-90000041 | IEC 60269-1:2014
CFIHOS-30000370 | switchgear and controlgear | CFIHOS-90000041 | IEC 60269-1:2014
CFIHOS-30000376 | ups unit | CFIHOS-90000041 | IEC 60269-1:2014
CFIHOS-30000348 | fuse | CFIHOS-90000043 | IEC 60282-1:2020
CFIHOS-30000370 | switchgear and controlgear | CFIHOS-90000043 | IEC 60282-1:2020
CFIHOS-30000318 | battery back-up power supply unit | CFIHOS-90000048 | IEC 60947-2:2006
CFIHOS-30000323 | circuit-breaker | CFIHOS-90000048 | IEC 60947-2:2006
CFIHOS-30000370 | switchgear and controlgear | CFIHOS-90000048 | IEC 60947-2:2006
CFIHOS-30000376 | ups unit | CFIHOS-90000048 | IEC 60947-2:2006
CFIHOS-30001035 | wind turbine | CFIHOS-90000211 | IEC 61400-1:2019
CFIHOS-30000370 | switchgear and controlgear | CFIHOS-90000049 | IEC 61439-1:2020
CFIHOS-30000370 | switchgear and controlgear | CFIHOS-90000050 | IEC 61439-2:2020
CFIHOS-30000323 | circuit-breaker | CFIHOS-90000051 | IEC 62271-100:2017
CFIHOS-30000370 | switchgear and controlgear | CFIHOS-90000051 | IEC 62271-100:2017
CFIHOS-30001010 | automatic circuit recloser | CFIHOS-90000184 | IEC 62271-111:2019
CFIHOS-30000370 | switchgear and controlgear | CFIHOS-90000052 | IEC 62271-200:2011
CFIHOS-30001028 | thermoelectric generator | CFIHOS-90000201 | IEC 62282-3-1:2007
CFIHOS-30001028 | thermoelectric generator | CFIHOS-90000215 | IEC 62830-5:2021
CFIHOS-30001018 | harmonic filter | CFIHOS-90000191 | IEEE 1531-2020
CFIHOS-30000340 | electric motor | CFIHOS-90000218 | IEEE 841:2021
CFIHOS-30000370 | switchgear and controlgear | CFIHOS-90000053 | IOGP S-560:2016
CFIHOS-30000370 | switchgear and controlgear | CFIHOS-90000240 | IOGP S-560:2022
CFIHOS-30000494 | christmas tree | CFIHOS-90000054 | IOGP S-561:2018
CFIHOS-30000494 | christmas tree | CFIHOS-90000241 | IOGP S-561:2023
CFIHOS-30000806 | ball control valve | CFIHOS-90000055 | IOGP S-562:2019
CFIHOS-30000807 | ball valve | CFIHOS-90000055 | IOGP S-562:2019
CFIHOS-30000837 | gate control valve | CFIHOS-90000057 | IOGP S-611:2019
CFIHOS-30000838 | gate valve | CFIHOS-90000057 | IOGP S-611:2019
CFIHOS-30000520 | centrifugal compressor | CFIHOS-90000058 | IOGP S-612:2018
CFIHOS-30000755 | shell and tube heat exchanger | CFIHOS-90000060 | IOGP S-614:2018
CFIHOS-30000521 | centrifugal pump | CFIHOS-90000061 | IOGP S-615:2019
CFIHOS-30000521 | centrifugal pump | CFIHOS-90000308 | IOGP S-615:2023
CFIHOS-30000370 | switchgear and controlgear | CFIHOS-90000066 | IOGP S-620:2018
CFIHOS-30000370 | switchgear and controlgear | CFIHOS-90000242 | IOGP S-620:2022
CFIHOS-30000419 | coupling | CFIHOS-90000067 | IOGP S-700:2020
CFIHOS-30000805 | alternating current motor | CFIHOS-90000068 | IOGP S-703:2020
CFIHOS-30000805 | alternating current motor | CFIHOS-90000111 | IOGP S-704:2021
CFIHOS-30000383 | air cooled heat exchanger | CFIHOS-90000071 | IOGP S-710:2020
CFIHOS-30000934 | water mist skid | CFIHOS-90000076 | IOGP S-719:2020
CFIHOS-30000340 | electric motor | CFIHOS-90000318 | IOGP S-733:2022
CFIHOS-30000541 | lubrication system | CFIHOS-90000080 | ISO 10438-1:2007
CFIHOS-30000419 | coupling | CFIHOS-90000083 | ISO 10441:2007
CFIHOS-30001033 | vibrating conveyor | CFIHOS-90000206 | ISO 1049:1975
CFIHOS-30000053 | fired heater | CFIHOS-90000085 | ISO 13705:2012
CFIHOS-30000383 | air cooled heat exchanger | CFIHOS-90000086 | ISO 13706:2011
CFIHOS-30000521 | centrifugal pump | CFIHOS-90000088 | ISO 13709:2009
CFIHOS-30000318 | battery back-up power supply unit | CFIHOS-90000089 | ISO 13880:1999
CFIHOS-30000338 | electric generator | CFIHOS-90000089 | ISO 13880:1999
CFIHOS-30000339 | electric heater | CFIHOS-90000089 | ISO 13880:1999
CFIHOS-30000340 | electric motor | CFIHOS-90000089 | ISO 13880:1999
CFIHOS-30000345 | electronic frequency converter | CFIHOS-90000089 | ISO 13880:1999
CFIHOS-30000370 | switchgear and controlgear | CFIHOS-90000089 | ISO 13880:1999
CFIHOS-30000376 | ups unit | CFIHOS-90000089 | ISO 13880:1999
CFIHOS-30001027 | silo | CFIHOS-90000090 | ISO 14224:2016
CFIHOS-30000752 | plate heat exchanger | CFIHOS-90000092 | ISO 15547-1:2005
CFIHOS-30000984 | mobile platform | CFIHOS-90000163 | ISO 16368:2010
CFIHOS-30000340 | electric motor | CFIHOS-90000093 | ISO 1680:2013
CFIHOS-30000755 | shell and tube heat exchanger | CFIHOS-90000094 | ISO 16812:2019
CFIHOS-30000521 | centrifugal pump | CFIHOS-90000096 | ISO 21049:2004
CFIHOS-30000058 | flare | CFIHOS-90000098 | ISO 25457:2008
CFIHOS-30000527 | diesel engine | CFIHOS-90000100 | ISO 3046-1:2002
CFIHOS-30000958 | balustrade | CFIHOS-90000164 | ISO 6707-1:2020
CFIHOS-30000963 | cell | CFIHOS-90000164 | ISO 6707-1:2020
CFIHOS-30000966 | corridor | CFIHOS-90000164 | ISO 6707-1:2020
CFIHOS-30000968 | envelope opening | CFIHOS-90000164 | ISO 6707-1:2020
CFIHOS-30000970 | equipment room | CFIHOS-90000164 | ISO 6707-1:2020
CFIHOS-30000973 | foul water drainage | CFIHOS-90000164 | ISO 6707-1:2020
CFIHOS-30000974 | groundwater protection | CFIHOS-90000164 | ISO 6707-1:2020
CFIHOS-30000976 | handrail | CFIHOS-90000164 | ISO 6707-1:2020
CFIHOS-30000977 | hoistwell | CFIHOS-90000164 | ISO 6707-1:2020
CFIHOS-30000978 | lagging | CFIHOS-90000164 | ISO 6707-1:2020
CFIHOS-30000980 | leakage collection system | CFIHOS-90000164 | ISO 6707-1:2020
CFIHOS-30000982 | local access equipment | CFIHOS-90000164 | ISO 6707-1:2020
CFIHOS-30000983 | lute sample point | CFIHOS-90000164 | ISO 6707-1:2020
CFIHOS-30000985 | rail crossing indicator | CFIHOS-90000164 | ISO 6707-1:2020
CFIHOS-30000988 | ramp | CFIHOS-90000164 | ISO 6707-1:2020
CFIHOS-30000989 | retaining wall | CFIHOS-90000164 | ISO 6707-1:2020
CFIHOS-30000991 | roof cover | CFIHOS-90000164 | ISO 6707-1:2020
CFIHOS-30000992 | room | CFIHOS-90000164 | ISO 6707-1:2020
CFIHOS-30000993 | sanitary ware | CFIHOS-90000164 | ISO 6707-1:2020
CFIHOS-30000994 | secondary wall | CFIHOS-90000164 | ISO 6707-1:2020
CFIHOS-30000997 | staircase | CFIHOS-90000164 | ISO 6707-1:2020
CFIHOS-30000998 | structural ancillary frame | CFIHOS-90000164 | ISO 6707-1:2020
CFIHOS-30000999 | structural cell wall | CFIHOS-90000164 | ISO 6707-1:2020
CFIHOS-30001000 | structural floor | CFIHOS-90000164 | ISO 6707-1:2020
CFIHOS-30001001 | structural frame | CFIHOS-90000164 | ISO 6707-1:2020
CFIHOS-30001002 | structural wall | CFIHOS-90000164 | ISO 6707-1:2020
CFIHOS-30001004 | surface water collection system | CFIHOS-90000164 | ISO 6707-1:2020
CFIHOS-30001007 | vault | CFIHOS-90000164 | ISO 6707-1:2020
CFIHOS-30001025 | pneumatic conveyor | CFIHOS-90000198 | ISO 7149:1982
CFIHOS-30000594 | vessel | CFIHOS-90000174 | PED 2014/68/EU
CFIHOS-30000961 | camera port | CFIHOS-90000165 | The Ionising Radiations Regulations 2017
CFIHOS-30000979 | lead glass window | CFIHOS-90000165 | The Ionising Radiations Regulations 2017
CFIHOS-30001006 | tv access plug | CFIHOS-90000165 | The Ionising Radiations Regulations 2017

## tag equip class prop src std
CFIHOS unique code | tag or equipment class CFIHOS unique code | tag or equipment class name | property CFIHOS unique code | property name | source standard code CFIHOS unique code | source standard code | source standard section | property name in source standard | property sequence number
CFIHOS-95000001 | CFIHOS-30000805 | alternating current motor | CFIHOS-40001393 | equipment protection level | CFIHOS-90000068 | IOGP S-703:2020 | S703-DSE1-198 | Equipment protection level
CFIHOS-95000002 | CFIHOS-30000805 | alternating current motor | CFIHOS-40001393 | equipment protection level | CFIHOS-90000068 | IOGP S-703:2020 | S703-DSE2-198 | Equipment protection level
CFIHOS-95000003 | CFIHOS-30000805 | alternating current motor | CFIHOS-40001393 | equipment protection level | CFIHOS-90000111 | IOGP S-704:2021 | S704-DSE1-591 | Equipment protection level
CFIHOS-95000004 | CFIHOS-30000805 | alternating current motor | CFIHOS-40001393 | equipment protection level | CFIHOS-90000111 | IOGP S-704:2021 | S704-DSE2-556 | Equipment protection level
CFIHOS-95000005 | CFIHOS-30000805 | alternating current motor | CFIHOS-40001387 | adjustable speed drive operation curve requirements | CFIHOS-90000318 | IOGP S-733:2022 | S733-DSE-172 | ASD operation curve
CFIHOS-95000006 | CFIHOS-30000805 | alternating current motor | CFIHOS-40001350 | bearing housing vibration limits | CFIHOS-90000111 | IOGP S-704:2021 | S704-DSE1-572 | Bearing housing vibration limits
CFIHOS-95000007 | CFIHOS-30000805 | alternating current motor | CFIHOS-40001350 | bearing housing vibration limits | CFIHOS-90000111 | IOGP S-704:2021 | S704-DSE2-537 | Bearing housing vibration limits
CFIHOS-95000008 | CFIHOS-30000805 | alternating current motor | CFIHOS-40001182 | bearing lubrication specification | CFIHOS-90000068 | IOGP S-703:2020 | S703-DSE1-174 | Lubrication specification
CFIHOS-95000009 | CFIHOS-30000805 | alternating current motor | CFIHOS-40001182 | bearing lubrication specification | CFIHOS-90000068 | IOGP S-703:2020 | S703-DSE2-174 | Lubrication specification
CFIHOS-95000010 | CFIHOS-30000805 | alternating current motor | CFIHOS-40001182 | bearing lubrication specification | CFIHOS-90000111 | IOGP S-704:2021 | S704-DSE1-546 | Lubrication specification
CFIHOS-95000011 | CFIHOS-30000805 | alternating current motor | CFIHOS-40001182 | bearing lubrication specification | CFIHOS-90000111 | IOGP S-704:2021 | S704-DSE2-512 | Lubrication specification
CFIHOS-95000012 | CFIHOS-30000805 | alternating current motor | CFIHOS-40001182 | bearing lubrication specification | CFIHOS-90000318 | IOGP S-733:2022 | S733-DSE-130 | Oil mist lubricant
CFIHOS-95000013 | CFIHOS-30000805 | alternating current motor | CFIHOS-40001182 | bearing lubrication specification | CFIHOS-90000318 | IOGP S-733:2022 | S733-DSE-76 | Recommended lubricant
CFIHOS-95000014 | CFIHOS-30000805 | alternating current motor | CFIHOS-40001372 | bearing operating life | CFIHOS-90000318 | IOGP S-733:2022 | S733-DSE-104 | L10 life
CFIHOS-95000015 | CFIHOS-30000805 | alternating current motor | CFIHOS-40001353 | bearing temperature detectors | CFIHOS-90000111 | IOGP S-704:2021 | S704-DSE1-583 | Bearing temperature detection
CFIHOS-95000016 | CFIHOS-30000805 | alternating current motor | CFIHOS-40001353 | bearing temperature detectors | CFIHOS-90000111 | IOGP S-704:2021 | S704-DSE2-548 | Bearing temperature detection
CFIHOS-95000017 | CFIHOS-30000805 | alternating current motor | CFIHOS-40001353 | bearing temperature detectors | CFIHOS-90000318 | IOGP S-733:2022 | S733-DSE-150 | Bearing temperature detectors
CFIHOS-95000018 | CFIHOS-30000805 | alternating current motor | CFIHOS-40001364 | bearing type | CFIHOS-90000111 | IOGP S-704:2021 | S704-DSE1-543 | Required bearing type
CFIHOS-95000019 | CFIHOS-30000805 | alternating current motor | CFIHOS-40001364 | bearing type | CFIHOS-90000111 | IOGP S-704:2021 | S704-DSE2-509 | Required bearing type
CFIHOS-95000020 | CFIHOS-30000805 | alternating current motor | CFIHOS-40000032 | cable cross sectional area | CFIHOS-90000111 | IOGP S-704:2021 | S704-DSE1-533(a) | cable cross sectional area
CFIHOS-95000021 | CFIHOS-30000805 | alternating current motor | CFIHOS-40000032 | cable cross sectional area | CFIHOS-90000111 | IOGP S-704:2021 | S704-DSE2-500(a) | cable cross sectional area
CFIHOS-95000022 | CFIHOS-30000805 | alternating current motor | CFIHOS-40000906 | cold air temperature at rated power | CFIHOS-90000111 | IOGP S-704:2021 | S704-DSE1-615 | Cold air temperature at rated power
CFIHOS-95000023 | CFIHOS-30000805 | alternating current motor | CFIHOS-40000906 | cold air temperature at rated power | CFIHOS-90000111 | IOGP S-704:2021 | S704-DSE2-577 | Cold air temperature at rated power
CFIHOS-95000024 | CFIHOS-30000805 | alternating current motor | CFIHOS-40000928 | conformity assessment system level | CFIHOS-90000068 | IOGP S-703:2020 | S703-DSE1-105 | Conformity Assessment System (CAS) level
CFIHOS-95000025 | CFIHOS-30000805 | alternating current motor | CFIHOS-40000928 | conformity assessment system level | CFIHOS-90000068 | IOGP S-703:2020 | S703-DSE2-105 | Conformity Assessment System (CAS) level
CFIHOS-95000026 | CFIHOS-30000805 | alternating current motor | CFIHOS-40000928 | conformity assessment system level | CFIHOS-90000111 | IOGP S-704:2021 | S704-DSE1-434 | Conformity assessment system (CAS) level
CFIHOS-95000027 | CFIHOS-30000805 | alternating current motor | CFIHOS-40000928 | conformity assessment system level | CFIHOS-90000111 | IOGP S-704:2021 | S704-DSE2-429 | Conformity assessment system (CAS) level
CFIHOS-95000028 | CFIHOS-30000805 | alternating current motor | CFIHOS-40000928 | conformity assessment system level | CFIHOS-90000318 | IOGP S-733:2022 | S733-DSE-326 | Conformity assessment system (CAS) level
CFIHOS-95000029 | CFIHOS-30000805 | alternating current motor | CFIHOS-40001348 | cooling water specification | CFIHOS-90000111 | IOGP S-704:2021 | S704-DSE1-565 | Cooling water specification
CFIHOS-95000030 | CFIHOS-30000805 | alternating current motor | CFIHOS-40001348 | cooling water specification | CFIHOS-90000111 | IOGP S-704:2021 | S704-DSE2-530 | Cooling water specification
CFIHOS-95000031 | CFIHOS-30000805 | alternating current motor | CFIHOS-40001329 | corrosivity category | CFIHOS-90000068 | IOGP S-703:2020 | S703-DSE1-184 | Surface protection corrosivity category
CFIHOS-95000032 | CFIHOS-30000805 | alternating current motor | CFIHOS-40001329 | corrosivity category | CFIHOS-90000068 | IOGP S-703:2020 | S703-DSE2-184 | Surface protection corrosivity category
CFIHOS-95000033 | CFIHOS-30000805 | alternating current motor | CFIHOS-40001329 | corrosivity category | CFIHOS-90000111 | IOGP S-704:2021 | S704-DSE1-578 | Surface protection corrosivity category
CFIHOS-95000034 | CFIHOS-30000805 | alternating current motor | CFIHOS-40001329 | corrosivity category | CFIHOS-90000111 | IOGP S-704:2021 | S704-DSE2-543 | Surface protection corrosivity category
CFIHOS-95000035 | CFIHOS-30000805 | alternating current motor | CFIHOS-40001329 | corrosivity category | CFIHOS-90000318 | IOGP S-733:2022 | S733-DSE-86 | Atmospheric corrosivity category
CFIHOS-95000036 | CFIHOS-30000805 | alternating current motor | CFIHOS-40000929 | country region | CFIHOS-90000318 | IOGP S-733:2022 | S733-DSE-328 | Project region
CFIHOS-95000037 | CFIHOS-30000805 | alternating current motor | CFIHOS-40001358 | coupling hub fit | CFIHOS-90000111 | IOGP S-704:2021 | S704-DSE1-609 | Coupling hub fit
CFIHOS-95000038 | CFIHOS-30000805 | alternating current motor | CFIHOS-40001358 | coupling hub fit | CFIHOS-90000111 | IOGP S-704:2021 | S704-DSE2-571 | Coupling hub fit
CFIHOS-95000039 | CFIHOS-30000805 | alternating current motor | CFIHOS-40001346 | coupling insulation | CFIHOS-90000111 | IOGP S-704:2021 | S704-DSE1-549 | Insulated coupling
CFIHOS-95000040 | CFIHOS-30000805 | alternating current motor | CFIHOS-40001346 | coupling insulation | CFIHOS-90000111 | IOGP S-704:2021 | S704-DSE2-515 | Insulated coupling
CFIHOS-95000041 | CFIHOS-30000805 | alternating current motor | CFIHOS-40000067 | coupling type | CFIHOS-90000111 | IOGP S-704:2021 | S704-DSE1-608 | Coupling hub type
CFIHOS-95000042 | CFIHOS-30000805 | alternating current motor | CFIHOS-40000067 | coupling type | CFIHOS-90000111 | IOGP S-704:2021 | S704-DSE2-584 | Coupling hub type
CFIHOS-95000043 | CFIHOS-30000805 | alternating current motor | CFIHOS-40000492 | cross section area | CFIHOS-90000068 | IOGP S-703:2020 | S703-DSE1-169 | Line conductor cross-section area
CFIHOS-95000044 | CFIHOS-30000805 | alternating current motor | CFIHOS-40000492 | cross section area | CFIHOS-90000068 | IOGP S-703:2020 | S703-DSE2-169 | Line conductor cross-section area
CFIHOS-95000045 | CFIHOS-30000805 | alternating current motor | CFIHOS-40000492 | cross section area | CFIHOS-90000111 | IOGP S-704:2021 | S704-DSE1-538 | Space heater supply cable cross-section area
CFIHOS-95000046 | CFIHOS-30000805 | alternating current motor | CFIHOS-40000492 | cross section area | CFIHOS-90000111 | IOGP S-704:2021 | S704-DSE2-504 | Space heater supply cable cross-section area
CFIHOS-95000047 | CFIHOS-30000805 | alternating current motor | CFIHOS-40000916 | current at lower limit continuous operating speed at maximum torque | CFIHOS-90000111 | IOGP S-704:2021 | S704-DSE2-472 | Current at minimum continuous operating speed
CFIHOS-95000048 | CFIHOS-30000805 | alternating current motor | CFIHOS-40000915 | current at upper limit continuous operating speed at maximum torque | CFIHOS-90000111 | IOGP S-704:2021 | S704-DSE2-471 | Current at maximum continuous operating speed
CFIHOS-95000049 | CFIHOS-30000805 | alternating current motor | CFIHOS-40000915 | current at upper limit continuous operating speed at maximum torque | CFIHOS-90000111 | IOGP S-704:2021 | S704-DSE2-473 | Current at maximum continuous operating speed at maximum torque
CFIHOS-95000050 | CFIHOS-30000805 | alternating current motor | CFIHOS-40001368 | current transformer class | CFIHOS-90000111 | IOGP S-704:2021 | S704-DSE1-607(b) | Current transformer ratio and class
CFIHOS-95000051 | CFIHOS-30000805 | alternating current motor | CFIHOS-40001368 | current transformer class | CFIHOS-90000111 | IOGP S-704:2021 | S704-DSE2-569(b) | Current transformer ratio and class
CFIHOS-95000052 | CFIHOS-30000805 | alternating current motor | CFIHOS-40001357 | current transformer construction type | CFIHOS-90000111 | IOGP S-704:2021 | S704-DSE1-606 | Current transformer construction type
CFIHOS-95000053 | CFIHOS-30000805 | alternating current motor | CFIHOS-40001357 | current transformer construction type | CFIHOS-90000111 | IOGP S-704:2021 | S704-DSE2-568 | Current transformer construction type
CFIHOS-95000054 | CFIHOS-30000805 | alternating current motor | CFIHOS-40001356 | current transformer location | CFIHOS-90000111 | IOGP S-704:2021 | S704-DSE1-605 | Current transformer location
CFIHOS-95000055 | CFIHOS-30000805 | alternating current motor | CFIHOS-40001356 | current transformer location | CFIHOS-90000111 | IOGP S-704:2021 | S704-DSE2-567 | Current transformer location
CFIHOS-95000056 | CFIHOS-30000805 | alternating current motor | CFIHOS-40001367 | current transformer ratio | CFIHOS-90000111 | IOGP S-704:2021 | S704-DSE1-607(a) | Current transformer ratio and class
CFIHOS-95000057 | CFIHOS-30000805 | alternating current motor | CFIHOS-40001367 | current transformer ratio | CFIHOS-90000111 | IOGP S-704:2021 | S704-DSE2-569(a) | Current transformer ratio and class
CFIHOS-95000058 | CFIHOS-30000805 | alternating current motor | CFIHOS-40001321 | data for protection setting/power modelling requirements | CFIHOS-90000068 | IOGP S-703:2020 | S703-DSE1-146 | Data for protection setting/power modelling
CFIHOS-95000059 | CFIHOS-30000805 | alternating current motor | CFIHOS-40001321 | data for protection setting/power modelling requirements | CFIHOS-90000068 | IOGP S-703:2020 | S703-DSE2-146 | Data for protection setting/power modelling
CFIHOS-95000060 | CFIHOS-30000805 | alternating current motor | CFIHOS-40001320 | declared locked rotor current tolerance | CFIHOS-90000068 | IOGP S-703:2020 | S703-DSE1-137 | Declared locked rotor current tolerance
CFIHOS-95000061 | CFIHOS-30000805 | alternating current motor | CFIHOS-40001320 | declared locked rotor current tolerance | CFIHOS-90000111 | IOGP S-704:2021 | S704-DSE1-478 | Declared locked rotor current tolerance
CFIHOS-95000062 | CFIHOS-30000805 | alternating current motor | CFIHOS-40000870 | declared locked-rotor current at 100% rated voltage | CFIHOS-90000068 | IOGP S-703:2020 | S703-DSE1-138 | Declared locked-rotor current at 100% rated voltage
CFIHOS-95000063 | CFIHOS-30000805 | alternating current motor | CFIHOS-40000870 | declared locked-rotor current at 100% rated voltage | CFIHOS-90000111 | IOGP S-704:2021 | S704-DSE1-480 | Declared locked-rotor current at 100 % rated voltage
CFIHOS-95000064 | CFIHOS-30000805 | alternating current motor | CFIHOS-40000871 | declared locked-rotor current at 80% rated voltage | CFIHOS-90000068 | IOGP S-703:2020 | S703-DSE1-139 | Declared locked-rotor current at 80% rated voltage
CFIHOS-95000065 | CFIHOS-30000805 | alternating current motor | CFIHOS-40000871 | declared locked-rotor current at 80% rated voltage | CFIHOS-90000111 | IOGP S-704:2021 | S704-DSE1-481 | Declared locked-rotor current at 80 % rated voltage
CFIHOS-95000066 | CFIHOS-30000805 | alternating current motor | CFIHOS-40000872 | declared locked-rotor torque at 100% rated voltage | CFIHOS-90000068 | IOGP S-703:2020 | S703-DSE1-140 | Declared locked-rotor torque at 100% rated voltage
CFIHOS-95000067 | CFIHOS-30000805 | alternating current motor | CFIHOS-40000873 | declared locked-rotor torque at 80% rated voltage | CFIHOS-90000068 | IOGP S-703:2020 | S703-DSE1-141 | Declared locked-rotor torque at 80% rated voltage
CFIHOS-95000068 | CFIHOS-30000805 | alternating current motor | CFIHOS-40000487 | design specification | CFIHOS-90000111 | IOGP S-704:2021 | S704-DSE1-564 | Heat exchanger design code
CFIHOS-95000069 | CFIHOS-30000805 | alternating current motor | CFIHOS-40000487 | design specification | CFIHOS-90000111 | IOGP S-704:2021 | S704-DSE2-529 | Heat exchanger design code
CFIHOS-95000070 | CFIHOS-30000805 | alternating current motor | CFIHOS-40001344 | differential protection | CFIHOS-90000111 | IOGP S-704:2021 | S704-DSE1-542 | Differential protection
CFIHOS-95000071 | CFIHOS-30000805 | alternating current motor | CFIHOS-40001344 | differential protection | CFIHOS-90000111 | IOGP S-704:2021 | S704-DSE2-508 | Differential protection
CFIHOS-95000072 | CFIHOS-30000805 | alternating current motor | CFIHOS-40000075 | direction of rotation | CFIHOS-90000068 | IOGP S-703:2020 | S703-DSE1-110 | Direction of rotation
CFIHOS-95000073 | CFIHOS-30000805 | alternating current motor | CFIHOS-40000075 | direction of rotation | CFIHOS-90000068 | IOGP S-703:2020 | S703-DSE1-165 | Fan direction of rotation
CFIHOS-95000074 | CFIHOS-30000805 | alternating current motor | CFIHOS-40000075 | direction of rotation | CFIHOS-90000068 | IOGP S-703:2020 | S703-DSE2-110 | Direction of rotation
CFIHOS-95000075 | CFIHOS-30000805 | alternating current motor | CFIHOS-40000075 | direction of rotation | CFIHOS-90000068 | IOGP S-703:2020 | S703-DSE2-165 | Fan direction of rotation
CFIHOS-95000076 | CFIHOS-30000805 | alternating current motor | CFIHOS-40000075 | direction of rotation | CFIHOS-90000111 | IOGP S-704:2021 | S704-DSE1-439 | Direction of rotation
CFIHOS-95000077 | CFIHOS-30000805 | alternating current motor | CFIHOS-40000075 | direction of rotation | CFIHOS-90000111 | IOGP S-704:2021 | S704-DSE2-434 | Direction of rotation
CFIHOS-95000078 | CFIHOS-30000805 | alternating current motor | CFIHOS-40000075 | direction of rotation | CFIHOS-90000318 | IOGP S-733:2022 | S733-DSE-12 | Direction of rotation
CFIHOS-95000079 | CFIHOS-30000805 | alternating current motor | CFIHOS-40001375 | drip cover requirement | CFIHOS-90000318 | IOGP S-733:2022 | S733-DSE-110 | Drip cover
CFIHOS-95000080 | CFIHOS-30000805 | alternating current motor | CFIHOS-40001345 | drive-end bearing insulation | CFIHOS-90000111 | IOGP S-704:2021 | S704-DSE1-547 | D-end insulated bearing
CFIHOS-95000081 | CFIHOS-30000805 | alternating current motor | CFIHOS-40001345 | drive-end bearing insulation | CFIHOS-90000111 | IOGP S-704:2021 | S704-DSE2-513 | D-end insulated bearing
CFIHOS-95000082 | CFIHOS-30000805 | alternating current motor | CFIHOS-40001365 | driven equipment bearing type | CFIHOS-90000111 | IOGP S-704:2021 | S704-DSE1-548 | Driven equipment bearing type
CFIHOS-95000083 | CFIHOS-30000805 | alternating current motor | CFIHOS-40001365 | driven equipment bearing type | CFIHOS-90000111 | IOGP S-704:2021 | S704-DSE2-514 | Driven equipment bearing type
CFIHOS-95000084 | CFIHOS-30000805 | alternating current motor | CFIHOS-40000494 | dry weight | CFIHOS-90000111 | IOGP S-704:2021 | S704-DSE1-527 | Rotor weight
CFIHOS-95000085 | CFIHOS-30000805 | alternating current motor | CFIHOS-40000494 | dry weight | CFIHOS-90000111 | IOGP S-704:2021 | S704-DSE2-494 | Rotor weight
CFIHOS-95000086 | CFIHOS-30000805 | alternating current motor | CFIHOS-40000860 | duty point shaft power | CFIHOS-90000068 | IOGP S-703:2020 | S703-DSE1-109 | Duty point shaft power
CFIHOS-95000087 | CFIHOS-30000805 | alternating current motor | CFIHOS-40000860 | duty point shaft power | CFIHOS-90000068 | IOGP S-703:2020 | S703-DSE2-109 | Duty point shaft power
CFIHOS-95000088 | CFIHOS-30000805 | alternating current motor | CFIHOS-40000860 | duty point shaft power | CFIHOS-90000111 | IOGP S-704:2021 | S704-DSE1-438 | Duty point shaft power
CFIHOS-95000089 | CFIHOS-30000805 | alternating current motor | CFIHOS-40000860 | duty point shaft power | CFIHOS-90000111 | IOGP S-704:2021 | S704-DSE2-433 | Duty point shaft power
CFIHOS-95000090 | CFIHOS-30000805 | alternating current motor | CFIHOS-40000495 | efficiency | CFIHOS-90000068 | IOGP S-703:2020 | S703-DSE1-150 | Efficiency
CFIHOS-95000091 | CFIHOS-30000805 | alternating current motor | CFIHOS-40000495 | efficiency | CFIHOS-90000068 | IOGP S-703:2020 | S703-DSE2-150 | Efficiency
CFIHOS-95000092 | CFIHOS-30000805 | alternating current motor | CFIHOS-40000495 | efficiency | CFIHOS-90000111 | IOGP S-704:2021 | S704-DSE1-499 | Efficiency at rated output
CFIHOS-95000093 | CFIHOS-30000805 | alternating current motor | CFIHOS-40000880 | efficiency at 100% rated output | CFIHOS-90000068 | IOGP S-703:2020 | S703-DSE1-151 | Efficiency at 100% rated output
CFIHOS-95000094 | CFIHOS-30000805 | alternating current motor | CFIHOS-40000880 | efficiency at 100% rated output | CFIHOS-90000068 | IOGP S-703:2020 | S703-DSE2-151 | Efficiency at 100% rated output
CFIHOS-95000095 | CFIHOS-30000805 | alternating current motor | CFIHOS-40000880 | efficiency at 100% rated output | CFIHOS-90000318 | IOGP S-733:2022 | S733-DSE-53 | Efficiency at 100% rated output
CFIHOS-95000096 | CFIHOS-30000805 | alternating current motor | CFIHOS-40000882 | efficiency at 50% rated output | CFIHOS-90000068 | IOGP S-703:2020 | S703-DSE1-153 | Efficiency at 50% rated output
CFIHOS-95000097 | CFIHOS-30000805 | alternating current motor | CFIHOS-40000882 | efficiency at 50% rated output | CFIHOS-90000111 | IOGP S-704:2021 | S704-DSE1-501 | Efficiency at 50 % of rated output
CFIHOS-95000098 | CFIHOS-30000805 | alternating current motor | CFIHOS-40000882 | efficiency at 50% rated output | CFIHOS-90000318 | IOGP S-733:2022 | S733-DSE-55 | Efficiency at 50% rated output
CFIHOS-95000099 | CFIHOS-30000805 | alternating current motor | CFIHOS-40000881 | efficiency at 75% rated output | CFIHOS-90000068 | IOGP S-703:2020 | S703-DSE1-152 | Efficiency at 75% rated output
CFIHOS-95000100 | CFIHOS-30000805 | alternating current motor | CFIHOS-40000881 | efficiency at 75% rated output | CFIHOS-90000111 | IOGP S-704:2021 | S704-DSE1-500 | Efficiency at 75 % of rated output
CFIHOS-95000101 | CFIHOS-30000805 | alternating current motor | CFIHOS-40000881 | efficiency at 75% rated output | CFIHOS-90000318 | IOGP S-733:2022 | S733-DSE-54 | Efficiency at 75% rated output
CFIHOS-95000102 | CFIHOS-30000805 | alternating current motor | CFIHOS-40000918 | efficiency at lower limit continuous operating speed | CFIHOS-90000111 | IOGP S-704:2021 | S704-DSE2-475 | Efficiency at minimum continuous operating speed
CFIHOS-95000103 | CFIHOS-30000805 | alternating current motor | CFIHOS-40000926 | efficiency at maximum continuous operating speed at maximum torque | CFIHOS-90000111 | IOGP S-704:2021 | S704-DSE2-476 | Efficiency at maximum continuous operating speed at maximum torque
CFIHOS-95000104 | CFIHOS-30000805 | alternating current motor | CFIHOS-40000917 | efficiency at upper limit continuous operating speed at upper torque value | CFIHOS-90000111 | IOGP S-704:2021 | S704-DSE2-474 | Efficiency at maximum continuous operating speed
CFIHOS-95000105 | CFIHOS-30000805 | alternating current motor | CFIHOS-40000099 | electric motor cooling method | CFIHOS-90000068 | IOGP S-703:2020 | S703-DSE1-180 | Cooling method
CFIHOS-95000106 | CFIHOS-30000805 | alternating current motor | CFIHOS-40000099 | electric motor cooling method | CFIHOS-90000068 | IOGP S-703:2020 | S703-DSE2-180 | Cooling method
CFIHOS-95000107 | CFIHOS-30000805 | alternating current motor | CFIHOS-40000099 | electric motor cooling method | CFIHOS-90000111 | IOGP S-704:2021 | S704-DSE1-563 | Cooling method
CFIHOS-95000108 | CFIHOS-30000805 | alternating current motor | CFIHOS-40000099 | electric motor cooling method | CFIHOS-90000111 | IOGP S-704:2021 | S704-DSE2-528 | Cooling method
CFIHOS-95000109 | CFIHOS-30000805 | alternating current motor | CFIHOS-40000739 | elevation over mean sea level | CFIHOS-90000068 | IOGP S-703:2020 | S703-DSE1-118 | Altitude
CFIHOS-95000110 | CFIHOS-30000805 | alternating current motor | CFIHOS-40000739 | elevation over mean sea level | CFIHOS-90000068 | IOGP S-703:2020 | S703-DSE2-118 | Altitude
CFIHOS-95000111 | CFIHOS-30000805 | alternating current motor | CFIHOS-40000739 | elevation over mean sea level | CFIHOS-90000111 | IOGP S-704:2021 | S704-DSE1-450 | Altitude
CFIHOS-95000112 | CFIHOS-30000805 | alternating current motor | CFIHOS-40000739 | elevation over mean sea level | CFIHOS-90000111 | IOGP S-704:2021 | S704-DSE2-445 | Altitude
CFIHOS-95000113 | CFIHOS-30000805 | alternating current motor | CFIHOS-40000739 | elevation over mean sea level | CFIHOS-90000318 | IOGP S-733:2022 | S733-DSE-20 | Altitude
CFIHOS-95000114 | CFIHOS-30000805 | alternating current motor | CFIHOS-40001376 | environmental corrosiveness | CFIHOS-90000318 | IOGP S-733:2022 | S733-DSE-111 | Chemicals or corrosives
CFIHOS-95000115 | CFIHOS-30000805 | alternating current motor | CFIHOS-40000944 | environmental location | CFIHOS-90000068 | IOGP S-703:2020 | S703-DSE1-117 | Location environment
CFIHOS-95000116 | CFIHOS-30000805 | alternating current motor | CFIHOS-40000944 | environmental location | CFIHOS-90000068 | IOGP S-703:2020 | S703-DSE2-117 | Location environment
CFIHOS-95000117 | CFIHOS-30000805 | alternating current motor | CFIHOS-40000944 | environmental location | CFIHOS-90000111 | IOGP S-704:2021 | S704-DSE1-449 | Location environment
CFIHOS-95000118 | CFIHOS-30000805 | alternating current motor | CFIHOS-40000944 | environmental location | CFIHOS-90000111 | IOGP S-704:2021 | S704-DSE2-444 | Location environment
CFIHOS-95000119 | CFIHOS-30000805 | alternating current motor | CFIHOS-40000944 | environmental location | CFIHOS-90000318 | IOGP S-733:2022 | S733-DSE-158 | Floating/marine/shipboard
CFIHOS-95000120 | CFIHOS-30000805 | alternating current motor | CFIHOS-40001333 | explosion protected atmosphere | CFIHOS-90000068 | IOGP S-703:2020 | S703-DSE1-194 | Motor to be rated for use in potentially explosive atmosphere
CFIHOS-95000121 | CFIHOS-30000805 | alternating current motor | CFIHOS-40001333 | explosion protected atmosphere | CFIHOS-90000068 | IOGP S-703:2020 | S703-DSE2-194 | Motor to be rated for use in potentially explosive atmosphere
CFIHOS-95000122 | CFIHOS-30000805 | alternating current motor | CFIHOS-40001333 | explosion protected atmosphere | CFIHOS-90000111 | IOGP S-704:2021 | S704-DSE1-587 | Explosion protected motor
CFIHOS-95000123 | CFIHOS-30000805 | alternating current motor | CFIHOS-40001333 | explosion protected atmosphere | CFIHOS-90000111 | IOGP S-704:2021 | S704-DSE2-552 | Explosion protected motor
CFIHOS-95000124 | CFIHOS-30000805 | alternating current motor | CFIHOS-40000108 | explosion protection concept | CFIHOS-90000068 | IOGP S-703:2020 | S703-DSE1-199 | Motor classification
CFIHOS-95000125 | CFIHOS-30000805 | alternating current motor | CFIHOS-40000108 | explosion protection concept | CFIHOS-90000068 | IOGP S-703:2020 | S703-DSE2-199 | Motor classification
CFIHOS-95000126 | CFIHOS-30000805 | alternating current motor | CFIHOS-40000108 | explosion protection concept | CFIHOS-90000111 | IOGP S-704:2021 | S704-DSE1-592 | Type of protection
CFIHOS-95000127 | CFIHOS-30000805 | alternating current motor | CFIHOS-40000108 | explosion protection concept | CFIHOS-90000111 | IOGP S-704:2021 | S704-DSE2-557 | Type of protection
CFIHOS-95000128 | CFIHOS-30000805 | alternating current motor | CFIHOS-40001361 | explosion protection dust group | CFIHOS-90000111 | IOGP S-704:2021 | S704-DSE1-619 | Dust group
CFIHOS-95000129 | CFIHOS-30000805 | alternating current motor | CFIHOS-40001361 | explosion protection dust group | CFIHOS-90000111 | IOGP S-704:2021 | S704-DSE2-581 | Dust group
CFIHOS-95000130 | CFIHOS-30000805 | alternating current motor | CFIHOS-40001361 | explosion protection dust group | CFIHOS-90000318 | IOGP S-733:2022 | S733-DSE-99(b) | explosion protection dust group
CFIHOS-95000131 | CFIHOS-30000805 | alternating current motor | CFIHOS-40000110 | explosion protection gas group | CFIHOS-90000068 | IOGP S-703:2020 | S703-DSE1-197 | Gas group
CFIHOS-95000132 | CFIHOS-30000805 | alternating current motor | CFIHOS-40000110 | explosion protection gas group | CFIHOS-90000068 | IOGP S-703:2020 | S703-DSE2-197 | Gas group
CFIHOS-95000133 | CFIHOS-30000805 | alternating current motor | CFIHOS-40000110 | explosion protection gas group | CFIHOS-90000111 | IOGP S-704:2021 | S704-DSE1-590 | Gas group
CFIHOS-95000134 | CFIHOS-30000805 | alternating current motor | CFIHOS-40000110 | explosion protection gas group | CFIHOS-90000111 | IOGP S-704:2021 | S704-DSE2-555 | Gas group
CFIHOS-95000135 | CFIHOS-30000805 | alternating current motor | CFIHOS-40000110 | explosion protection gas group | CFIHOS-90000318 | IOGP S-733:2022 | S733-DSE-99(a) | explosion protection gas group
CFIHOS-95000136 | CFIHOS-30000805 | alternating current motor | CFIHOS-40000111 | explosion protection notified body | CFIHOS-90000068 | IOGP S-703:2020 | S703-DSE1-195 | Hazardous area equipment certifying body
CFIHOS-95000137 | CFIHOS-30000805 | alternating current motor | CFIHOS-40000111 | explosion protection notified body | CFIHOS-90000068 | IOGP S-703:2020 | S703-DSE2-195 | Hazardous area equipment certifying body
CFIHOS-95000138 | CFIHOS-30000805 | alternating current motor | CFIHOS-40000111 | explosion protection notified body | CFIHOS-90000111 | IOGP S-704:2021 | S704-DSE1-588 | Hazardous area equipment certifying/notified body
CFIHOS-95000139 | CFIHOS-30000805 | alternating current motor | CFIHOS-40000111 | explosion protection notified body | CFIHOS-90000111 | IOGP S-704:2021 | S704-DSE2-553 | Hazardous area equipment certifying/notified body
CFIHOS-95000140 | CFIHOS-30000805 | alternating current motor | CFIHOS-40000112 | explosion protection temperature class | CFIHOS-90000068 | IOGP S-703:2020 | S703-DSE1-196 | Temperature group
CFIHOS-95000141 | CFIHOS-30000805 | alternating current motor | CFIHOS-40000112 | explosion protection temperature class | CFIHOS-90000068 | IOGP S-703:2020 | S703-DSE2-196 | Temperature group
CFIHOS-95000142 | CFIHOS-30000805 | alternating current motor | CFIHOS-40000112 | explosion protection temperature class | CFIHOS-90000111 | IOGP S-704:2021 | S704-DSE1-589 | Temperature class
CFIHOS-95000143 | CFIHOS-30000805 | alternating current motor | CFIHOS-40000112 | explosion protection temperature class | CFIHOS-90000111 | IOGP S-704:2021 | S704-DSE2-554 | Temperature class
CFIHOS-95000144 | CFIHOS-30000805 | alternating current motor | CFIHOS-40000112 | explosion protection temperature class | CFIHOS-90000318 | IOGP S-733:2022 | S733-DSE-98 | Temperature group
CFIHOS-95000145 | CFIHOS-30000805 | alternating current motor | CFIHOS-40000113 | explosion protection zone | CFIHOS-90000318 | IOGP S-733:2022 | S733-DSE-109 | Hazardous area classification
CFIHOS-95000146 | CFIHOS-30000805 | alternating current motor | CFIHOS-40000113 | explosion protection zone | CFIHOS-90000318 | IOGP S-733:2022 | S733-DSE-165 | UL 674 listing
CFIHOS-95000147 | CFIHOS-30000805 | alternating current motor | CFIHOS-40000862 | external axial loading on the motor shaft end | CFIHOS-90000068 | IOGP S-703:2020 | S703-DSE1-113 | External axial loading on the motor shaft end
CFIHOS-95000148 | CFIHOS-30000805 | alternating current motor | CFIHOS-40000862 | external axial loading on the motor shaft end | CFIHOS-90000068 | IOGP S-703:2020 | S703-DSE2-113 | External axial loading on the motor shaft end
CFIHOS-95000149 | CFIHOS-30000805 | alternating current motor | CFIHOS-40000862 | external axial loading on the motor shaft end | CFIHOS-90000111 | IOGP S-704:2021 | S704-DSE1-443 | External axial loading on the motor shaft end
CFIHOS-95000150 | CFIHOS-30000805 | alternating current motor | CFIHOS-40000862 | external axial loading on the motor shaft end | CFIHOS-90000111 | IOGP S-704:2021 | S704-DSE2-438 | External axial loading on the motor shaft end
CFIHOS-95000151 | CFIHOS-30000805 | alternating current motor | CFIHOS-40000862 | external axial loading on the motor shaft end | CFIHOS-90000318 | IOGP S-733:2022 | S733-DSE-15 | External axial loading on motor shaft end
CFIHOS-95000152 | CFIHOS-30000805 | alternating current motor | CFIHOS-40000861 | external radial loading on the motor shaft end | CFIHOS-90000068 | IOGP S-703:2020 | S703-DSE1-112 | External radial loading on the motor shaft end
CFIHOS-95000153 | CFIHOS-30000805 | alternating current motor | CFIHOS-40000861 | external radial loading on the motor shaft end | CFIHOS-90000068 | IOGP S-703:2020 | S703-DSE2-112 | External radial loading on the motor shaft end
CFIHOS-95000154 | CFIHOS-30000805 | alternating current motor | CFIHOS-40000861 | external radial loading on the motor shaft end | CFIHOS-90000111 | IOGP S-704:2021 | S704-DSE1-442 | External radial loading on the motor shaft end
CFIHOS-95000155 | CFIHOS-30000805 | alternating current motor | CFIHOS-40000861 | external radial loading on the motor shaft end | CFIHOS-90000111 | IOGP S-704:2021 | S704-DSE2-437 | External radial loading on the motor shaft end
CFIHOS-95000156 | CFIHOS-30000805 | alternating current motor | CFIHOS-40000861 | external radial loading on the motor shaft end | CFIHOS-90000318 | IOGP S-733:2022 | S733-DSE-14 | External radial loading on motor shaft end
CFIHOS-95000157 | CFIHOS-30000805 | alternating current motor | CFIHOS-40001390 | fan impeller material | CFIHOS-90000318 | IOGP S-733:2022 | S733-DSE-66 | Fan material
CFIHOS-95000158 | CFIHOS-30000805 | alternating current motor | CFIHOS-40001335 | fine balancing above rated speed requirements | CFIHOS-90000068 | IOGP S-703:2020 | S703-DSE2-193 | Fine balancing above rated speed
CFIHOS-95000159 | CFIHOS-30000805 | alternating current motor | CFIHOS-40000901 | first lateral critical speed | CFIHOS-90000111 | IOGP S-704:2021 | S704-DSE1-575 | First lateral critical speed
CFIHOS-95000160 | CFIHOS-30000805 | alternating current motor | CFIHOS-40000901 | first lateral critical speed | CFIHOS-90000111 | IOGP S-704:2021 | S704-DSE2-540 | First lateral critical speed
CFIHOS-95000161 | CFIHOS-30000805 | alternating current motor | CFIHOS-40000134 | frame size | CFIHOS-90000068 | IOGP S-703:2020 | S703-DSE1-106 | Frame size
CFIHOS-95000162 | CFIHOS-30000805 | alternating current motor | CFIHOS-40000134 | frame size | CFIHOS-90000068 | IOGP S-703:2020 | S703-DSE2-106 | Frame size
CFIHOS-95000163 | CFIHOS-30000805 | alternating current motor | CFIHOS-40000134 | frame size | CFIHOS-90000111 | IOGP S-704:2021 | S704-DSE1-435 | Frame size
CFIHOS-95000164 | CFIHOS-30000805 | alternating current motor | CFIHOS-40000134 | frame size | CFIHOS-90000111 | IOGP S-704:2021 | S704-DSE2-430 | Frame size
CFIHOS-95000165 | CFIHOS-30000805 | alternating current motor | CFIHOS-40000134 | frame size | CFIHOS-90000318 | IOGP S-733:2022 | S733-DSE-8 | Frame size
CFIHOS-95000166 | CFIHOS-30000805 | alternating current motor | CFIHOS-40000864 | full load current | CFIHOS-90000068 | IOGP S-703:2020 | S703-DSE1-116 | Full load current (FLC)
CFIHOS-95000167 | CFIHOS-30000805 | alternating current motor | CFIHOS-40000864 | full load current | CFIHOS-90000068 | IOGP S-703:2020 | S703-DSE2-116 | Full load current (FLC)
CFIHOS-95000168 | CFIHOS-30000805 | alternating current motor | CFIHOS-40000864 | full load current | CFIHOS-90000318 | IOGP S-733:2022 | S733-DSE-18 | Full load current (FLC)
CFIHOS-95000169 | CFIHOS-30000805 | alternating current motor | CFIHOS-40001384 | grease specification | CFIHOS-90000318 | IOGP S-733:2022 | S733-DSE-160 | Grease
CFIHOS-95000170 | CFIHOS-30000805 | alternating current motor | CFIHOS-40001349 | heat exchanger tubing material specification | CFIHOS-90000111 | IOGP S-704:2021 | S704-DSE1-566 | System material specification
CFIHOS-95000171 | CFIHOS-30000805 | alternating current motor | CFIHOS-40001349 | heat exchanger tubing material specification | CFIHOS-90000111 | IOGP S-704:2021 | S704-DSE2-531 | System material specification
CFIHOS-95000172 | CFIHOS-30000805 | alternating current motor | CFIHOS-40000907 | hot air temperature at rated power | CFIHOS-90000111 | IOGP S-704:2021 | S704-DSE1-616 | Hot air temperature at rated power
CFIHOS-95000173 | CFIHOS-30000805 | alternating current motor | CFIHOS-40000907 | hot air temperature at rated power | CFIHOS-90000111 | IOGP S-704:2021 | S704-DSE2-578 | Hot air temperature at rated power
CFIHOS-95000174 | CFIHOS-30000805 | alternating current motor | CFIHOS-40000951 | impact protection | CFIHOS-90000068 | IOGP S-703:2020 | S703-DSE1-125 | Impact protection
CFIHOS-95000175 | CFIHOS-30000805 | alternating current motor | CFIHOS-40000951 | impact protection | CFIHOS-90000068 | IOGP S-703:2020 | S703-DSE2-125 | Impact protection
CFIHOS-95000176 | CFIHOS-30000805 | alternating current motor | CFIHOS-40000951 | impact protection | CFIHOS-90000111 | IOGP S-704:2021 | S704-DSE1-457 | Impact protection
CFIHOS-95000177 | CFIHOS-30000805 | alternating current motor | CFIHOS-40000951 | impact protection | CFIHOS-90000111 | IOGP S-704:2021 | S704-DSE2-452 | Impact protection
CFIHOS-95000178 | CFIHOS-30000805 | alternating current motor | CFIHOS-40001193 | impeller material | CFIHOS-90000068 | IOGP S-703:2020 | S703-DSE1-164 | Fan impeller material
CFIHOS-95000179 | CFIHOS-30000805 | alternating current motor | CFIHOS-40001193 | impeller material | CFIHOS-90000068 | IOGP S-703:2020 | S703-DSE2-164 | Fan impeller material
CFIHOS-95000180 | CFIHOS-30000805 | alternating current motor | CFIHOS-40001362 | impulse voltage insulation class | CFIHOS-90000111 | IOGP S-704:2021 | S704-DSE2-455 | Impulse voltage insulation class
CFIHOS-95000181 | CFIHOS-30000805 | alternating current motor | CFIHOS-40001363 | impulse voltage repetition rate | CFIHOS-90000111 | IOGP S-704:2021 | S704-DSE2-456 | Impulse voltage repetition rate
CFIHOS-95000182 | CFIHOS-30000805 | alternating current motor | CFIHOS-40000912 | impulse voltage rise time | CFIHOS-90000111 | IOGP S-704:2021 | S704-DSE2-460 | Impulse voltage rise time
CFIHOS-95000183 | CFIHOS-30000805 | alternating current motor | CFIHOS-40000173 | ingress protection | CFIHOS-90000068 | IOGP S-703:2020 | S703-DSE1-124 | Motor enclosure ingress protection
CFIHOS-95000184 | CFIHOS-30000805 | alternating current motor | CFIHOS-40000173 | ingress protection | CFIHOS-90000068 | IOGP S-703:2020 | S703-DSE1-167 | Ingress protection of all terminal box(es)
CFIHOS-95000185 | CFIHOS-30000805 | alternating current motor | CFIHOS-40000173 | ingress protection | CFIHOS-90000068 | IOGP S-703:2020 | S703-DSE2-124 | Motor enclosure ingress protection
CFIHOS-95000186 | CFIHOS-30000805 | alternating current motor | CFIHOS-40000173 | ingress protection | CFIHOS-90000068 | IOGP S-703:2020 | S703-DSE2-167 | Ingress protection of all terminal box(es)
CFIHOS-95000187 | CFIHOS-30000805 | alternating current motor | CFIHOS-40000173 | ingress protection | CFIHOS-90000111 | IOGP S-704:2021 | S704-DSE1-456 | Minimum motor enclosure ingress protection
CFIHOS-95000188 | CFIHOS-30000805 | alternating current motor | CFIHOS-40000173 | ingress protection | CFIHOS-90000111 | IOGP S-704:2021 | S704-DSE1-528 | Minimum ingress protection of all terminal box(es)
CFIHOS-95000189 | CFIHOS-30000805 | alternating current motor | CFIHOS-40000173 | ingress protection | CFIHOS-90000111 | IOGP S-704:2021 | S704-DSE1-529 | Confirmation of ingress protection of all terminal box(es)
CFIHOS-95000190 | CFIHOS-30000805 | alternating current motor | CFIHOS-40000173 | ingress protection | CFIHOS-90000111 | IOGP S-704:2021 | S704-DSE2-451 | Minimum motor enclosure ingress protection
CFIHOS-95000191 | CFIHOS-30000805 | alternating current motor | CFIHOS-40000173 | ingress protection | CFIHOS-90000111 | IOGP S-704:2021 | S704-DSE2-495 | Minimum ingress protection of all terminal box(es)
CFIHOS-95000192 | CFIHOS-30000805 | alternating current motor | CFIHOS-40000173 | ingress protection | CFIHOS-90000111 | IOGP S-704:2021 | S704-DSE2-496 | Confirmation of ingress protection of all terminal box(es)
CFIHOS-95000193 | CFIHOS-30000805 | alternating current motor | CFIHOS-40000173 | ingress protection | CFIHOS-90000318 | IOGP S-733:2022 | S733-DSE-138 | Enclosure ingress protection
CFIHOS-95000194 | CFIHOS-30000805 | alternating current motor | CFIHOS-40000173 | ingress protection | CFIHOS-90000318 | IOGP S-733:2022 | S733-DSE-69 | Ingress protection of terminal boxes
CFIHOS-95000195 | CFIHOS-30000805 | alternating current motor | CFIHOS-40001326 | internal bearing clearance | CFIHOS-90000068 | IOGP S-703:2020 | S703-DSE1-173 | Internal clearance
CFIHOS-95000196 | CFIHOS-30000805 | alternating current motor | CFIHOS-40001326 | internal bearing clearance | CFIHOS-90000068 | IOGP S-703:2020 | S703-DSE2-173 | Internal clearance
CFIHOS-95000197 | CFIHOS-30000805 | alternating current motor | CFIHOS-40001326 | internal bearing clearance | CFIHOS-90000111 | IOGP S-704:2021 | S704-DSE1-554 | Internal clearance
CFIHOS-95000198 | CFIHOS-30000805 | alternating current motor | CFIHOS-40001326 | internal bearing clearance | CFIHOS-90000111 | IOGP S-704:2021 | S704-DSE2-520 | Internal clearance
CFIHOS-95000199 | CFIHOS-30000805 | alternating current motor | CFIHOS-40000890 | junction box cable entry size | CFIHOS-90000068 | IOGP S-703:2020 | S703-DSE1-168(b) | junction box cable entry size
CFIHOS-95000200 | CFIHOS-30000805 | alternating current motor | CFIHOS-40000890 | junction box cable entry size | CFIHOS-90000068 | IOGP S-703:2020 | S703-DSE2-168(b) | junction box cable entry size
CFIHOS-95000201 | CFIHOS-30000805 | alternating current motor | CFIHOS-40000890 | junction box cable entry size | CFIHOS-90000111 | IOGP S-704:2021 | S704-DSE1-532(b) | junction box cable entry size
CFIHOS-95000202 | CFIHOS-30000805 | alternating current motor | CFIHOS-40000890 | junction box cable entry size | CFIHOS-90000111 | IOGP S-704:2021 | S704-DSE1-537 | Space heater terminal box cable entries
CFIHOS-95000203 | CFIHOS-30000805 | alternating current motor | CFIHOS-40000890 | junction box cable entry size | CFIHOS-90000111 | IOGP S-704:2021 | S704-DSE1-539(b) | junction box cable entry size
CFIHOS-95000204 | CFIHOS-30000805 | alternating current motor | CFIHOS-40000890 | junction box cable entry size | CFIHOS-90000111 | IOGP S-704:2021 | S704-DSE1-540(b) | junction box cable entry size
CFIHOS-95000205 | CFIHOS-30000805 | alternating current motor | CFIHOS-40000890 | junction box cable entry size | CFIHOS-90000111 | IOGP S-704:2021 | S704-DSE1-541(b) | junction box cable entry size
CFIHOS-95000206 | CFIHOS-30000805 | alternating current motor | CFIHOS-40000890 | junction box cable entry size | CFIHOS-90000111 | IOGP S-704:2021 | S704-DSE2-499(b) | junction box cable entry size
CFIHOS-95000207 | CFIHOS-30000805 | alternating current motor | CFIHOS-40000890 | junction box cable entry size | CFIHOS-90000111 | IOGP S-704:2021 | S704-DSE2-503 | Space heater terminal box cable entries
CFIHOS-95000208 | CFIHOS-30000805 | alternating current motor | CFIHOS-40000890 | junction box cable entry size | CFIHOS-90000111 | IOGP S-704:2021 | S704-DSE2-505(b) | junction box cable entry size
CFIHOS-95000209 | CFIHOS-30000805 | alternating current motor | CFIHOS-40000890 | junction box cable entry size | CFIHOS-90000111 | IOGP S-704:2021 | S704-DSE2-506(b) | junction box cable entry size
CFIHOS-95000210 | CFIHOS-30000805 | alternating current motor | CFIHOS-40000890 | junction box cable entry size | CFIHOS-90000111 | IOGP S-704:2021 | S704-DSE2-507(b) | junction box cable entry size
CFIHOS-95000211 | CFIHOS-30000805 | alternating current motor | CFIHOS-40000890 | junction box cable entry size | CFIHOS-90000318 | IOGP S-733:2022 | S733-DSE-70(b) | junction box cable entry size
CFIHOS-95000212 | CFIHOS-30000805 | alternating current motor | CFIHOS-40001339 | junction box cable entry type | CFIHOS-90000111 | IOGP S-704:2021 | S704-DSE1-532(c) | junction box cable entry type
CFIHOS-95000213 | CFIHOS-30000805 | alternating current motor | CFIHOS-40001339 | junction box cable entry type | CFIHOS-90000111 | IOGP S-704:2021 | S704-DSE1-601 | Line conductor terminal box cable entry type
CFIHOS-95000214 | CFIHOS-30000805 | alternating current motor | CFIHOS-40001339 | junction box cable entry type | CFIHOS-90000111 | IOGP S-704:2021 | S704-DSE2-499(c) | junction box cable entry type
CFIHOS-95000215 | CFIHOS-30000805 | alternating current motor | CFIHOS-40001339 | junction box cable entry type | CFIHOS-90000111 | IOGP S-704:2021 | S704-DSE2-562 | Line conductor terminal box cable entry type
CFIHOS-95000216 | CFIHOS-30000805 | alternating current motor | CFIHOS-40000198 | junction box construction material | CFIHOS-90000318 | IOGP S-733:2022 | S733-DSE-125 | Main terminal box material
CFIHOS-95000217 | CFIHOS-30000805 | alternating current motor | CFIHOS-40001324 | junction box location | CFIHOS-90000068 | IOGP S-703:2020 | S703-DSE1-166 | Location
CFIHOS-95000218 | CFIHOS-30000805 | alternating current motor | CFIHOS-40001324 | junction box location | CFIHOS-90000068 | IOGP S-703:2020 | S703-DSE2-166 | Location
CFIHOS-95000219 | CFIHOS-30000805 | alternating current motor | CFIHOS-40001324 | junction box location | CFIHOS-90000111 | IOGP S-704:2021 | S704-DSE1-531 | Line conductor terminal box location
CFIHOS-95000220 | CFIHOS-30000805 | alternating current motor | CFIHOS-40001324 | junction box location | CFIHOS-90000111 | IOGP S-704:2021 | S704-DSE2-498 | Line conductor terminal box location
CFIHOS-95000221 | CFIHOS-30000805 | alternating current motor | CFIHOS-40001324 | junction box location | CFIHOS-90000318 | IOGP S-733:2022 | S733-DSE-68 | Position
CFIHOS-95000222 | CFIHOS-30000805 | alternating current motor | CFIHOS-40001327 | junction box required | CFIHOS-90000068 | IOGP S-703:2020 | S703-DSE1-177 | Separate terminal box
CFIHOS-95000223 | CFIHOS-30000805 | alternating current motor | CFIHOS-40001327 | junction box required | CFIHOS-90000068 | IOGP S-703:2020 | S703-DSE2-177 | Separate terminal box
CFIHOS-95000224 | CFIHOS-30000805 | alternating current motor | CFIHOS-40001327 | junction box required | CFIHOS-90000111 | IOGP S-704:2021 | S704-DSE1-536 | Star point terminal box required
CFIHOS-95000225 | CFIHOS-30000805 | alternating current motor | CFIHOS-40001327 | junction box required | CFIHOS-90000111 | IOGP S-704:2021 | S704-DSE2-502 | Star point terminal box required
CFIHOS-95000226 | CFIHOS-30000805 | alternating current motor | CFIHOS-40001327 | junction box required | CFIHOS-90000318 | IOGP S-733:2022 | S733-DSE-164 | Instrumentation terminal box
CFIHOS-95000227 | CFIHOS-30000805 | alternating current motor | CFIHOS-40001327 | junction box required | CFIHOS-90000318 | IOGP S-733:2022 | S733-DSE-79 | Space heater terminal box
CFIHOS-95000228 | CFIHOS-30000805 | alternating current motor | CFIHOS-40001340 | line conductor cable type | CFIHOS-90000111 | IOGP S-704:2021 | S704-DSE1-533(b) | line conductor cable type
CFIHOS-95000229 | CFIHOS-30000805 | alternating current motor | CFIHOS-40001340 | line conductor cable type | CFIHOS-90000111 | IOGP S-704:2021 | S704-DSE2-500(b) | line conductor cable type
CFIHOS-95000230 | CFIHOS-30000805 | alternating current motor | CFIHOS-40001366 | line conductor terminal box type | CFIHOS-90000111 | IOGP S-704:2021 | S704-DSE1-530 | Line conductor terminal box type
CFIHOS-95000231 | CFIHOS-30000805 | alternating current motor | CFIHOS-40001366 | line conductor terminal box type | CFIHOS-90000111 | IOGP S-704:2021 | S704-DSE2-497 | Line conductor terminal box type
CFIHOS-95000232 | CFIHOS-30000805 | alternating current motor | CFIHOS-40000874 | locked-rotor power factor at 100% rated voltage | CFIHOS-90000068 | IOGP S-703:2020 | S703-DSE1-142 | Declared locked-rotor power factor at 100% rated voltage
CFIHOS-95000233 | CFIHOS-30000805 | alternating current motor | CFIHOS-40000874 | locked-rotor power factor at 100% rated voltage | CFIHOS-90000111 | IOGP S-704:2021 | S704-DSE1-484 | Declared locked-rotor power factor at 100 % rated voltage
CFIHOS-95000234 | CFIHOS-30000805 | alternating current motor | CFIHOS-40000892 | locked-rotor torque in % of full load torque at 100% of rated voltage | CFIHOS-90000111 | IOGP S-704:2021 | S704-DSE1-482 | Declared locked-rotor torque at 100 % rated voltage
CFIHOS-95000235 | CFIHOS-30000805 | alternating current motor | CFIHOS-40000893 | locked-rotor torque in % of full load torque at 80% of rated voltage | CFIHOS-90000111 | IOGP S-704:2021 | S704-DSE1-483 | Declared locked-rotor torque at 80 % rated voltage
CFIHOS-95000236 | CFIHOS-30000805 | alternating current motor | CFIHOS-40000894 | locked-rotor withstand time (hot/cold) at 100 % rated voltage | CFIHOS-90000111 | IOGP S-704:2021 | S704-DSE1-486 | Locked-rotor withstand time (hot/cold) at 100 % rated voltage
CFIHOS-95000237 | CFIHOS-30000805 | alternating current motor | CFIHOS-40000895 | locked-rotor withstand time (hot/cold) at 80 % rated voltage | CFIHOS-90000111 | IOGP S-704:2021 | S704-DSE1-487 | Locked-rotor withstand time (hot/cold) at 80 % rated voltage
CFIHOS-95000238 | CFIHOS-30000805 | alternating current motor | CFIHOS-40000502 | lower limit allowable rotational speed | CFIHOS-90000068 | IOGP S-703:2020 | S703-DSE2-191 | Minimum operating speed
CFIHOS-95000239 | CFIHOS-30000805 | alternating current motor | CFIHOS-40000502 | lower limit allowable rotational speed | CFIHOS-90000318 | IOGP S-733:2022 | S733-DSE-93 | Minimum operating speed
CFIHOS-95000240 | CFIHOS-30000805 | alternating current motor | CFIHOS-40000206 | lower limit ambient operating temperature | CFIHOS-90000068 | IOGP S-703:2020 | S703-DSE1-120 | Minimum ambient air temperature
CFIHOS-95000241 | CFIHOS-30000805 | alternating current motor | CFIHOS-40000206 | lower limit ambient operating temperature | CFIHOS-90000068 | IOGP S-703:2020 | S703-DSE2-120 | Minimum ambient air temperature
CFIHOS-95000242 | CFIHOS-30000805 | alternating current motor | CFIHOS-40000206 | lower limit ambient operating temperature | CFIHOS-90000111 | IOGP S-704:2021 | S704-DSE1-452 | Minimum ambient air temperature
CFIHOS-95000243 | CFIHOS-30000805 | alternating current motor | CFIHOS-40000206 | lower limit ambient operating temperature | CFIHOS-90000111 | IOGP S-704:2021 | S704-DSE2-447 | Minimum ambient air temperature
CFIHOS-95000244 | CFIHOS-30000805 | alternating current motor | CFIHOS-40000206 | lower limit ambient operating temperature | CFIHOS-90000318 | IOGP S-733:2022 | S733-DSE-22 | Minimum ambient air temperature
CFIHOS-95000245 | CFIHOS-30000805 | alternating current motor | CFIHOS-40001395 | lower limit operating frequency | CFIHOS-90000068 | IOGP S-703:2020 | S703-DSE1-131 | Minimum operating frequency limit
CFIHOS-95000246 | CFIHOS-30000805 | alternating current motor | CFIHOS-40001395 | lower limit operating frequency | CFIHOS-90000111 | IOGP S-704:2021 | S704-DSE1-463 | Minimum operating frequency limit
CFIHOS-95000247 | CFIHOS-30000805 | alternating current motor | CFIHOS-40000551 | lower limit design pressure | CFIHOS-90000111 | IOGP S-704:2021 | S704-DSE1-552 | Minimum lube oil pressure
CFIHOS-95000248 | CFIHOS-30000805 | alternating current motor | CFIHOS-40000551 | lower limit design pressure | CFIHOS-90000111 | IOGP S-704:2021 | S704-DSE2-518 | Minimum lube oil pressure
CFIHOS-95000249 | CFIHOS-30000805 | alternating current motor | CFIHOS-40000503 | lower limit design temperature | CFIHOS-90000111 | IOGP S-704:2021 | S704-DSE1-550 | Minimum lube oil temperature
CFIHOS-95000250 | CFIHOS-30000805 | alternating current motor | CFIHOS-40000503 | lower limit design temperature | CFIHOS-90000111 | IOGP S-704:2021 | S704-DSE2-516 | Minimum lube oil temperature
CFIHOS-95000251 | CFIHOS-30000805 | alternating current motor | CFIHOS-40000552 | lower limit operating inlet pressure | CFIHOS-90000111 | IOGP S-704:2021 | S704-DSE1-569 | Minimum cooling water inlet pressure
CFIHOS-95000252 | CFIHOS-30000805 | alternating current motor | CFIHOS-40000552 | lower limit operating inlet pressure | CFIHOS-90000111 | IOGP S-704:2021 | S704-DSE2-534 | Minimum cooling water inlet pressure
CFIHOS-95000253 | CFIHOS-30000805 | alternating current motor | CFIHOS-40000908 | lower limit operating speed | CFIHOS-90000111 | IOGP S-704:2021 | S704-DSE2-442 | Minimum continuous operating speed
CFIHOS-95000254 | CFIHOS-30000805 | alternating current motor | CFIHOS-40000866 | lower limit operating voltage | CFIHOS-90000068 | IOGP S-703:2020 | S703-DSE1-129 | Minimum operating voltage limit
CFIHOS-95000255 | CFIHOS-30000805 | alternating current motor | CFIHOS-40000866 | lower limit operating voltage | CFIHOS-90000111 | IOGP S-704:2021 | S704-DSE1-461 | Minimum operating voltage limit
CFIHOS-95000256 | CFIHOS-30000805 | alternating current motor | CFIHOS-40000505 | lower limit operating volume flow rate | CFIHOS-90000111 | IOGP S-704:2021 | S704-DSE1-571 | Minimum cooling water flow rate
CFIHOS-95000257 | CFIHOS-30000805 | alternating current motor | CFIHOS-40000505 | lower limit operating volume flow rate | CFIHOS-90000111 | IOGP S-704:2021 | S704-DSE2-536 | Minimum cooling water flow rate
CFIHOS-95000258 | CFIHOS-30000805 | alternating current motor | CFIHOS-40001347 | lubrication information plate | CFIHOS-90000111 | IOGP S-704:2021 | S704-DSE1-558 | Lubrication plate
CFIHOS-95000259 | CFIHOS-30000805 | alternating current motor | CFIHOS-40001347 | lubrication information plate | CFIHOS-90000111 | IOGP S-704:2021 | S704-DSE2-523 | Lubrication plate
CFIHOS-95000260 | CFIHOS-30000805 | alternating current motor | CFIHOS-40000927 | maximum cooling water flow rate | CFIHOS-90000111 | IOGP S-704:2021 | S704-DSE2-535 | Maximum cooling water flow rate
CFIHOS-95000261 | CFIHOS-30000805 | alternating current motor | CFIHOS-40001371 | maximum cooling water inlet pressure | CFIHOS-90000111 | IOGP S-704:2021 | S704-DSE2-580 | Partial discharge sensing element type
CFIHOS-95000262 | CFIHOS-30000805 | alternating current motor | CFIHOS-40000863 | moment of inertia of the load | CFIHOS-90000068 | IOGP S-703:2020 | S703-DSE1-114 | Moment of inertia of the load (Jext)
CFIHOS-95000263 | CFIHOS-30000805 | alternating current motor | CFIHOS-40000863 | moment of inertia of the load | CFIHOS-90000068 | IOGP S-703:2020 | S703-DSE2-114 | Moment of inertia of the load (Jext)
CFIHOS-95000264 | CFIHOS-30000805 | alternating current motor | CFIHOS-40000863 | moment of inertia of the load | CFIHOS-90000111 | IOGP S-704:2021 | S704-DSE1-444 | Moment of inertia of the load (Jext)
CFIHOS-95000265 | CFIHOS-30000805 | alternating current motor | CFIHOS-40000863 | moment of inertia of the load | CFIHOS-90000111 | IOGP S-704:2021 | S704-DSE2-439 | Moment of inertia of the load (Jext)
CFIHOS-95000266 | CFIHOS-30000805 | alternating current motor | CFIHOS-40000875 | moment of inertia of the motor | CFIHOS-90000068 | IOGP S-703:2020 | S703-DSE1-143 | Moment of inertia of the motor (Jm)
CFIHOS-95000267 | CFIHOS-30000805 | alternating current motor | CFIHOS-40000875 | moment of inertia of the motor | CFIHOS-90000068 | IOGP S-703:2020 | S703-DSE2-143 | Moment of inertia of the motor (Jm)
CFIHOS-95000268 | CFIHOS-30000805 | alternating current motor | CFIHOS-40000875 | moment of inertia of the motor | CFIHOS-90000111 | IOGP S-704:2021 | S704-DSE1-485 | Moment of inertia of the rotor (Jm)
CFIHOS-95000269 | CFIHOS-30000805 | alternating current motor | CFIHOS-40000875 | moment of inertia of the motor | CFIHOS-90000111 | IOGP S-704:2021 | S704-DSE2-464 | Moment of inertia of the rotor (Jm)
CFIHOS-95000270 | CFIHOS-30000805 | alternating current motor | CFIHOS-40000996 | motor condition monitoring | CFIHOS-90000318 | IOGP S-733:2022 | S733-DSE-152 | Motor monitoring device (IoT)
CFIHOS-95000271 | CFIHOS-30000805 | alternating current motor | CFIHOS-40001377 | motor enclosure type | CFIHOS-90000318 | IOGP S-733:2022 | S733-DSE-118 | Enclosure type
CFIHOS-95000272 | CFIHOS-30000805 | alternating current motor | CFIHOS-40001386 | motor load type | CFIHOS-90000318 | IOGP S-733:2022 | S733-DSE-168 | Load type
CFIHOS-95000273 | CFIHOS-30000805 | alternating current motor | CFIHOS-40001385 | motor mounting flange type | CFIHOS-90000318 | IOGP S-733:2022 | S733-DSE-162 | Flange type
CFIHOS-95000274 | CFIHOS-30000805 | alternating current motor | CFIHOS-40001380 | motor nameplate 'Oil Mist Lubricated' | CFIHOS-90000318 | IOGP S-733:2022 | S733-DSE-148 | Motor nameplate 'Oil mist lubricated'
CFIHOS-95000275 | CFIHOS-30000805 | alternating current motor | CFIHOS-40001342 | motor surge protection | CFIHOS-90000111 | IOGP S-704:2021 | S704-DSE1-534 | Motor surge protection
CFIHOS-95000276 | CFIHOS-30000805 | alternating current motor | CFIHOS-40001381 | motor temporary tag 'Oil mist ready, do not run without oil' | CFIHOS-90000318 | IOGP S-733:2022 | S733-DSE-149 | Motor temporary tag 'Oil mist ready, do not run without oil'
CFIHOS-95000277 | CFIHOS-30000805 | alternating current motor | CFIHOS-40000234 | mounting arrangement | CFIHOS-90000068 | IOGP S-703:2020 | S703-DSE1-179 | Mounting arrangement
CFIHOS-95000278 | CFIHOS-30000805 | alternating current motor | CFIHOS-40000234 | mounting arrangement | CFIHOS-90000068 | IOGP S-703:2020 | S703-DSE2-179 | Mounting arrangement
CFIHOS-95000279 | CFIHOS-30000805 | alternating current motor | CFIHOS-40000234 | mounting arrangement | CFIHOS-90000111 | IOGP S-704:2021 | S704-DSE1-562 | Mounting arrangement
CFIHOS-95000280 | CFIHOS-30000805 | alternating current motor | CFIHOS-40000234 | mounting arrangement | CFIHOS-90000111 | IOGP S-704:2021 | S704-DSE2-527 | Mounting arrangement
CFIHOS-95000281 | CFIHOS-30000805 | alternating current motor | CFIHOS-40001392 | mounting position | CFIHOS-90000318 | IOGP S-733:2022 | S733-DSE-81 | Mounting position
CFIHOS-95000282 | CFIHOS-30000805 | alternating current motor | CFIHOS-40001374 | non reverse ratchet | CFIHOS-90000318 | IOGP S-733:2022 | S733-DSE-108 | Non reverse ratchet
CFIHOS-95000283 | CFIHOS-30000805 | alternating current motor | CFIHOS-40001382 | non-drive end bearing requirement | CFIHOS-90000318 | IOGP S-733:2022 | S733-DSE-153 | ASD fed motor: non-drive end (NDE) insulation bearing requirement
CFIHOS-95000284 | CFIHOS-30000805 | alternating current motor | CFIHOS-40001341 | number of cables | CFIHOS-90000111 | IOGP S-704:2021 | S704-DSE1-533(c) | number of cables
CFIHOS-95000285 | CFIHOS-30000805 | alternating current motor | CFIHOS-40001341 | number of cables | CFIHOS-90000111 | IOGP S-704:2021 | S704-DSE2-500(c) | number of cables
CFIHOS-95000286 | CFIHOS-30000805 | alternating current motor | CFIHOS-40000889 | number of junction box cable gland entries | CFIHOS-90000068 | IOGP S-703:2020 | S703-DSE1-168(a) | number of junction box cable gland entries
CFIHOS-95000287 | CFIHOS-30000805 | alternating current motor | CFIHOS-40000889 | number of junction box cable gland entries | CFIHOS-90000068 | IOGP S-703:2020 | S703-DSE2-168(a) | number of junction box cable gland entries
CFIHOS-95000288 | CFIHOS-30000805 | alternating current motor | CFIHOS-40000889 | number of junction box cable gland entries | CFIHOS-90000111 | IOGP S-704:2021 | S704-DSE1-532(a) | number of junction box cable gland entries
CFIHOS-95000289 | CFIHOS-30000805 | alternating current motor | CFIHOS-40000889 | number of junction box cable gland entries | CFIHOS-90000111 | IOGP S-704:2021 | S704-DSE1-539(a) | number of junction box cable gland entries
CFIHOS-95000290 | CFIHOS-30000805 | alternating current motor | CFIHOS-40000889 | number of junction box cable gland entries | CFIHOS-90000111 | IOGP S-704:2021 | S704-DSE1-540(a) | number of junction box cable gland entries
CFIHOS-95000291 | CFIHOS-30000805 | alternating current motor | CFIHOS-40000889 | number of junction box cable gland entries | CFIHOS-90000111 | IOGP S-704:2021 | S704-DSE1-541(a) | number of junction box cable gland entries
CFIHOS-95000292 | CFIHOS-30000805 | alternating current motor | CFIHOS-40000889 | number of junction box cable gland entries | CFIHOS-90000111 | IOGP S-704:2021 | S704-DSE2-499(a) | number of junction box cable gland entries
CFIHOS-95000293 | CFIHOS-30000805 | alternating current motor | CFIHOS-40000889 | number of junction box cable gland entries | CFIHOS-90000111 | IOGP S-704:2021 | S704-DSE2-505(a) | number of junction box cable gland entries
CFIHOS-95000294 | CFIHOS-30000805 | alternating current motor | CFIHOS-40000889 | number of junction box cable gland entries | CFIHOS-90000111 | IOGP S-704:2021 | S704-DSE2-506(a) | number of junction box cable gland entries
CFIHOS-95000295 | CFIHOS-30000805 | alternating current motor | CFIHOS-40000889 | number of junction box cable gland entries | CFIHOS-90000111 | IOGP S-704:2021 | S704-DSE2-507(a) | number of junction box cable gland entries
CFIHOS-95000296 | CFIHOS-30000805 | alternating current motor | CFIHOS-40000889 | number of junction box cable gland entries | CFIHOS-90000318 | IOGP S-733:2022 | S733-DSE-70(a) | number of junction box cable gland entries
CFIHOS-95000297 | CFIHOS-30000805 | alternating current motor | CFIHOS-40001314 | number of magnetic poles | CFIHOS-90000068 | IOGP S-703:2020 | S703-DSE1-108 | Number of poles
CFIHOS-95000298 | CFIHOS-30000805 | alternating current motor | CFIHOS-40001314 | number of magnetic poles | CFIHOS-90000068 | IOGP S-703:2020 | S703-DSE2-108 | Number of poles
CFIHOS-95000299 | CFIHOS-30000805 | alternating current motor | CFIHOS-40001314 | number of magnetic poles | CFIHOS-90000111 | IOGP S-704:2021 | S704-DSE1-437 | Number of poles
CFIHOS-95000300 | CFIHOS-30000805 | alternating current motor | CFIHOS-40001314 | number of magnetic poles | CFIHOS-90000111 | IOGP S-704:2021 | S704-DSE2-432 | Number of poles
CFIHOS-95000301 | CFIHOS-30000805 | alternating current motor | CFIHOS-40001314 | number of magnetic poles | CFIHOS-90000318 | IOGP S-733:2022 | S733-DSE-10 | Number of poles/motor synchronous speed
CFIHOS-95000302 | CFIHOS-30000805 | alternating current motor | CFIHOS-40000904 | oil quantity for self-lubricated sleeve bearings | CFIHOS-90000111 | IOGP S-704:2021 | S704-DSE1-604 | Oil quantity for self-lubricated sleeve bearings
CFIHOS-95000303 | CFIHOS-30000805 | alternating current motor | CFIHOS-40000904 | oil quantity for self-lubricated sleeve bearings | CFIHOS-90000111 | IOGP S-704:2021 | S704-DSE2-565 | Oil quantity for self-lubricated sleeve bearings
CFIHOS-95000304 | CFIHOS-30000805 | alternating current motor | CFIHOS-40001354 | on-line winding partial discharge measurement | CFIHOS-90000111 | IOGP S-704:2021 | S704-DSE1-584 | On-line winding partial discharge measurement
CFIHOS-95000305 | CFIHOS-30000805 | alternating current motor | CFIHOS-40001354 | on-line winding partial discharge measurement | CFIHOS-90000111 | IOGP S-704:2021 | S704-DSE2-549 | On-line winding partial discharge measurement
CFIHOS-95000306 | CFIHOS-30000805 | alternating current motor | CFIHOS-40000309 | operation continuous intermittent | CFIHOS-90000068 | IOGP S-703:2020 | S703-DSE1-107 | Duty type
CFIHOS-95000307 | CFIHOS-30000805 | alternating current motor | CFIHOS-40000309 | operation continuous intermittent | CFIHOS-90000068 | IOGP S-703:2020 | S703-DSE2-107 | Duty type
CFIHOS-95000308 | CFIHOS-30000805 | alternating current motor | CFIHOS-40000309 | operation continuous intermittent | CFIHOS-90000111 | IOGP S-704:2021 | S704-DSE1-436 | Duty type
CFIHOS-95000309 | CFIHOS-30000805 | alternating current motor | CFIHOS-40000309 | operation continuous intermittent | CFIHOS-90000111 | IOGP S-704:2021 | S704-DSE2-431 | Duty type
CFIHOS-95000310 | CFIHOS-30000805 | alternating current motor | CFIHOS-40001325 | oversized junction box | CFIHOS-90000068 | IOGP S-703:2020 | S703-DSE1-170 | Large terminal box
CFIHOS-95000311 | CFIHOS-30000805 | alternating current motor | CFIHOS-40001325 | oversized junction box | CFIHOS-90000068 | IOGP S-703:2020 | S703-DSE2-170 | Large terminal box
CFIHOS-95000312 | CFIHOS-30000805 | alternating current motor | CFIHOS-40001325 | oversized junction box | CFIHOS-90000318 | IOGP S-733:2022 | S733-DSE-72 | Oversized terminal box
CFIHOS-95000313 | CFIHOS-30000805 | alternating current motor | CFIHOS-40001331 | paint colour | CFIHOS-90000068 | IOGP S-703:2020 | S703-DSE1-187 | Paint colour
CFIHOS-95000314 | CFIHOS-30000805 | alternating current motor | CFIHOS-40001331 | paint colour | CFIHOS-90000068 | IOGP S-703:2020 | S703-DSE2-187 | Paint colour
CFIHOS-95000315 | CFIHOS-30000805 | alternating current motor | CFIHOS-40001331 | paint colour | CFIHOS-90000111 | IOGP S-704:2021 | S704-DSE1-581 | Paint colour
CFIHOS-95000316 | CFIHOS-30000805 | alternating current motor | CFIHOS-40001331 | paint colour | CFIHOS-90000111 | IOGP S-704:2021 | S704-DSE2-546 | Paint colour
CFIHOS-95000317 | CFIHOS-30000805 | alternating current motor | CFIHOS-40001369 | partial discharge sensing element type | CFIHOS-90000111 | IOGP S-704:2021 | S704-DSE1-618 | Partial discharge sensing element type
CFIHOS-95000318 | CFIHOS-30000805 | alternating current motor | CFIHOS-40000911 | peak-to-peak impulse voltage at the impulse voltage repetition rate | CFIHOS-90000111 | IOGP S-704:2021 | S704-DSE2-459 | Peak-to-peak impulse voltage at the impulse voltage repetition rate
CFIHOS-95000319 | CFIHOS-30000805 | alternating current motor | CFIHOS-40000909 | peak-to-peak voltage at the fundamental frequency | CFIHOS-90000111 | IOGP S-704:2021 | S704-DSE2-457 | Peak-to-peak voltage at the fundamental frequency
CFIHOS-95000320 | CFIHOS-30000805 | alternating current motor | CFIHOS-40000910 | phase-to-earth jump voltage | CFIHOS-90000111 | IOGP S-704:2021 | S704-DSE2-458 | Phase-to-earth jump voltage
CFIHOS-95000321 | CFIHOS-30000805 | alternating current motor | CFIHOS-40001343 | portable earth connection point | CFIHOS-90000111 | IOGP S-704:2021 | S704-DSE1-535 | Portable earth connection point
CFIHOS-95000322 | CFIHOS-30000805 | alternating current motor | CFIHOS-40001343 | portable earth connection point | CFIHOS-90000111 | IOGP S-704:2021 | S704-DSE2-501 | Portable earth connection point
CFIHOS-95000323 | CFIHOS-30000805 | alternating current motor | CFIHOS-40000883 | power factor at 100% rated output | CFIHOS-90000068 | IOGP S-703:2020 | S703-DSE1-154 | Power factor at 100% rated output
CFIHOS-95000324 | CFIHOS-30000805 | alternating current motor | CFIHOS-40000883 | power factor at 100% rated output | CFIHOS-90000068 | IOGP S-703:2020 | S703-DSE2-154 | Power factor at 100% rated output
CFIHOS-95000325 | CFIHOS-30000805 | alternating current motor | CFIHOS-40000883 | power factor at 100% rated output | CFIHOS-90000318 | IOGP S-733:2022 | S733-DSE-56 | Power factor at 100% rated output
CFIHOS-95000326 | CFIHOS-30000805 | alternating current motor | CFIHOS-40000885 | power factor at 50% rated output | CFIHOS-90000068 | IOGP S-703:2020 | S703-DSE1-156 | Power factor at 50% rated output
CFIHOS-95000327 | CFIHOS-30000805 | alternating current motor | CFIHOS-40000885 | power factor at 50% rated output | CFIHOS-90000111 | IOGP S-704:2021 | S704-DSE1-507 | Power factor at 50 % rated output
CFIHOS-95000328 | CFIHOS-30000805 | alternating current motor | CFIHOS-40000885 | power factor at 50% rated output | CFIHOS-90000318 | IOGP S-733:2022 | S733-DSE-58 | Power factor at 50% rated output
CFIHOS-95000329 | CFIHOS-30000805 | alternating current motor | CFIHOS-40000884 | power factor at 75% rated output | CFIHOS-90000068 | IOGP S-703:2020 | S703-DSE1-155 | Power factor at 75% rated output
CFIHOS-95000330 | CFIHOS-30000805 | alternating current motor | CFIHOS-40000884 | power factor at 75% rated output | CFIHOS-90000111 | IOGP S-704:2021 | S704-DSE1-506 | Power factor at 75 % rated output
CFIHOS-95000331 | CFIHOS-30000805 | alternating current motor | CFIHOS-40000884 | power factor at 75% rated output | CFIHOS-90000318 | IOGP S-733:2022 | S733-DSE-57 | Power factor at 75% rated output
CFIHOS-95000332 | CFIHOS-30000805 | alternating current motor | CFIHOS-40000920 | power factor at lower limit continuous operating speed | CFIHOS-90000111 | IOGP S-704:2021 | S704-DSE2-479 | Power factor at minimum continuous operating speed
CFIHOS-95000333 | CFIHOS-30000805 | alternating current motor | CFIHOS-40000919 | power factor at upper limit continuous operating speed | CFIHOS-90000111 | IOGP S-704:2021 | S704-DSE2-478 | Power factor at maximum continuous operating speed
CFIHOS-95000334 | CFIHOS-30000805 | alternating current motor | CFIHOS-40001317 | power supply quality | CFIHOS-90000068 | IOGP S-703:2020 | S703-DSE1-132 | Power supply quality
CFIHOS-95000335 | CFIHOS-30000805 | alternating current motor | CFIHOS-40001317 | power supply quality | CFIHOS-90000111 | IOGP S-704:2021 | S704-DSE1-464 | Power supply quality
CFIHOS-95000336 | CFIHOS-30000805 | alternating current motor | CFIHOS-40001315 | power transfer method | CFIHOS-90000068 | IOGP S-703:2020 | S703-DSE1-111 | Load drive
CFIHOS-95000337 | CFIHOS-30000805 | alternating current motor | CFIHOS-40001315 | power transfer method | CFIHOS-90000068 | IOGP S-703:2020 | S703-DSE2-111 | Load drive
CFIHOS-95000338 | CFIHOS-30000805 | alternating current motor | CFIHOS-40001315 | power transfer method | CFIHOS-90000111 | IOGP S-704:2021 | S704-DSE1-440 | Load drive
CFIHOS-95000339 | CFIHOS-30000805 | alternating current motor | CFIHOS-40001315 | power transfer method | CFIHOS-90000111 | IOGP S-704:2021 | S704-DSE2-435 | Load drive
CFIHOS-95000340 | CFIHOS-30000805 | alternating current motor | CFIHOS-40001315 | power transfer method | CFIHOS-90000318 | IOGP S-733:2022 | S733-DSE-13 | Method of motor coupling to driven equipment
CFIHOS-95000341 | CFIHOS-30000805 | alternating current motor | CFIHOS-40001334 | provision for internet of things hardware installation | CFIHOS-90000068 | IOGP S-703:2020 | S703-DSE1-200 | Provision for IoT hardware installation
CFIHOS-95000342 | CFIHOS-30000805 | alternating current motor | CFIHOS-40001334 | provision for internet of things hardware installation | CFIHOS-90000068 | IOGP S-703:2020 | S703-DSE2-200 | Provision for IoT hardware installation
CFIHOS-95000343 | CFIHOS-30000805 | alternating current motor | CFIHOS-40001334 | provision for internet of things hardware installation | CFIHOS-90000111 | IOGP S-704:2021 | S704-DSE1-595 | Provision for IoT hardware installation
CFIHOS-95000344 | CFIHOS-30000805 | alternating current motor | CFIHOS-40001334 | provision for internet of things hardware installation | CFIHOS-90000111 | IOGP S-704:2021 | S704-DSE2-558 | Provision for IoT hardware installation
CFIHOS-95000345 | CFIHOS-30000805 | alternating current motor | CFIHOS-40001334 | provision for internet of things hardware installation | CFIHOS-90000318 | IOGP S-733:2022 | S733-DSE-102 | Provision for IoT hardware installation
CFIHOS-95000346 | CFIHOS-30000805 | alternating current motor | CFIHOS-40000869 | pull-up torque | CFIHOS-90000068 | IOGP S-703:2020 | S703-DSE1-136 | Pull-up torque
CFIHOS-95000347 | CFIHOS-30000805 | alternating current motor | CFIHOS-40000869 | pull-up torque | CFIHOS-90000111 | IOGP S-704:2021 | S704-DSE1-477 | Pull-up torque
CFIHOS-95000348 | CFIHOS-30000805 | alternating current motor | CFIHOS-40001336 | pulsating torque requirement | CFIHOS-90000111 | IOGP S-704:2021 | S704-DSE1-441 | Pulsating torque requirement
CFIHOS-95000349 | CFIHOS-30000805 | alternating current motor | CFIHOS-40001336 | pulsating torque requirement | CFIHOS-90000111 | IOGP S-704:2021 | S704-DSE2-436 | Pulsating torque requirement
CFIHOS-95000350 | CFIHOS-30000805 | alternating current motor | CFIHOS-40001313 | purchase order status | CFIHOS-90000068 | IOGP S-703:2020 | S703-DSE1-104 | Order status
CFIHOS-95000351 | CFIHOS-30000805 | alternating current motor | CFIHOS-40001313 | purchase order status | CFIHOS-90000068 | IOGP S-703:2020 | S703-DSE2-104 | Order status
CFIHOS-95000352 | CFIHOS-30000805 | alternating current motor | CFIHOS-40001313 | purchase order status | CFIHOS-90000111 | IOGP S-704:2021 | S704-DSE1-433 | Order status
CFIHOS-95000353 | CFIHOS-30000805 | alternating current motor | CFIHOS-40001313 | purchase order status | CFIHOS-90000111 | IOGP S-704:2021 | S704-DSE2-428 | Order status
CFIHOS-95000354 | CFIHOS-30000805 | alternating current motor | CFIHOS-40001313 | purchase order status | CFIHOS-90000318 | IOGP S-733:2022 | S733-DSE-6 | Order status
CFIHOS-95000355 | CFIHOS-30000805 | alternating current motor | CFIHOS-40000923 | ramp-up time to minimum speed | CFIHOS-90000111 | IOGP S-704:2021 | S704-DSE2-561 | Ramp-up time to minimum speed
CFIHOS-95000356 | CFIHOS-30000805 | alternating current motor | CFIHOS-40000879 | rated breakdown torque | CFIHOS-90000068 | IOGP S-703:2020 | S703-DSE1-149 | Rated breakdown torque
CFIHOS-95000357 | CFIHOS-30000805 | alternating current motor | CFIHOS-40000879 | rated breakdown torque | CFIHOS-90000068 | IOGP S-703:2020 | S703-DSE2-149 | Rated breakdown torque
CFIHOS-95000358 | CFIHOS-30000805 | alternating current motor | CFIHOS-40000879 | rated breakdown torque | CFIHOS-90000111 | IOGP S-704:2021 | S704-DSE1-492 | Rated breakdown torque
CFIHOS-95000359 | CFIHOS-30000805 | alternating current motor | CFIHOS-40000879 | rated breakdown torque | CFIHOS-90000111 | IOGP S-704:2021 | S704-DSE2-467 | Rated breakdown torque
CFIHOS-95000360 | CFIHOS-30000805 | alternating current motor | CFIHOS-40000879 | rated breakdown torque | CFIHOS-90000318 | IOGP S-733:2022 | S733-DSE-51 | Rated breakdown torque
CFIHOS-95000361 | CFIHOS-30000805 | alternating current motor | CFIHOS-40000521 | rated current | CFIHOS-90000111 | IOGP S-704:2021 | S704-DSE1-446 | Rated current
CFIHOS-95000362 | CFIHOS-30000805 | alternating current motor | CFIHOS-40000521 | rated current | CFIHOS-90000111 | IOGP S-704:2021 | S704-DSE2-441 | Rated current
CFIHOS-95000363 | CFIHOS-30000805 | alternating current motor | CFIHOS-40000605 | rated input frequency | CFIHOS-90000068 | IOGP S-703:2020 | S703-DSE1-127 | Motor rated frequency
CFIHOS-95000364 | CFIHOS-30000805 | alternating current motor | CFIHOS-40000605 | rated input frequency | CFIHOS-90000068 | IOGP S-703:2020 | S703-DSE2-209 | Motor rated frequency
CFIHOS-95000365 | CFIHOS-30000805 | alternating current motor | CFIHOS-40000605 | rated input frequency | CFIHOS-90000111 | IOGP S-704:2021 | S704-DSE1-459 | Motor rated frequency
CFIHOS-95000366 | CFIHOS-30000805 | alternating current motor | CFIHOS-40000605 | rated input frequency | CFIHOS-90000111 | IOGP S-704:2021 | S704-DSE2-454 | Motor rated frequency
CFIHOS-95000367 | CFIHOS-30000805 | alternating current motor | CFIHOS-40000605 | rated input frequency | CFIHOS-90000318 | IOGP S-733:2022 | S733-DSE-29 | Motor rated frequency
CFIHOS-95000368 | CFIHOS-30000805 | alternating current motor | CFIHOS-40000604 | rated input voltage | CFIHOS-90000068 | IOGP S-703:2020 | S703-DSE1-126 | Motor rated voltage
CFIHOS-95000369 | CFIHOS-30000805 | alternating current motor | CFIHOS-40000604 | rated input voltage | CFIHOS-90000068 | IOGP S-703:2020 | S703-DSE1-176 | Supply voltage
CFIHOS-95000370 | CFIHOS-30000805 | alternating current motor | CFIHOS-40000604 | rated input voltage | CFIHOS-90000068 | IOGP S-703:2020 | S703-DSE2-176 | Supply voltage
CFIHOS-95000371 | CFIHOS-30000805 | alternating current motor | CFIHOS-40000604 | rated input voltage | CFIHOS-90000068 | IOGP S-703:2020 | S703-DSE2-208 | Motor rated voltage
CFIHOS-95000372 | CFIHOS-30000805 | alternating current motor | CFIHOS-40000604 | rated input voltage | CFIHOS-90000111 | IOGP S-704:2021 | S704-DSE1-458 | Motor rated voltage
CFIHOS-95000373 | CFIHOS-30000805 | alternating current motor | CFIHOS-40000604 | rated input voltage | CFIHOS-90000111 | IOGP S-704:2021 | S704-DSE1-560 | Supply voltage
CFIHOS-95000374 | CFIHOS-30000805 | alternating current motor | CFIHOS-40000604 | rated input voltage | CFIHOS-90000111 | IOGP S-704:2021 | S704-DSE2-453 | Motor rated voltage
CFIHOS-95000375 | CFIHOS-30000805 | alternating current motor | CFIHOS-40000604 | rated input voltage | CFIHOS-90000111 | IOGP S-704:2021 | S704-DSE2-525 | Supply voltage
CFIHOS-95000376 | CFIHOS-30000805 | alternating current motor | CFIHOS-40000604 | rated input voltage | CFIHOS-90000318 | IOGP S-733:2022 | S733-DSE-161 | Space heater voltage
CFIHOS-95000377 | CFIHOS-30000805 | alternating current motor | CFIHOS-40000604 | rated input voltage | CFIHOS-90000318 | IOGP S-733:2022 | S733-DSE-28 | Motor rated voltage
CFIHOS-95000378 | CFIHOS-30000805 | alternating current motor | CFIHOS-40000523 | rated output power | CFIHOS-90000068 | IOGP S-703:2020 | S703-DSE1-115 | Rated power output
CFIHOS-95000379 | CFIHOS-30000805 | alternating current motor | CFIHOS-40000523 | rated output power | CFIHOS-90000068 | IOGP S-703:2020 | S703-DSE2-115 | Rated power output
CFIHOS-95000380 | CFIHOS-30000805 | alternating current motor | CFIHOS-40000523 | rated output power | CFIHOS-90000111 | IOGP S-704:2021 | S704-DSE1-445 | Rated power output
CFIHOS-95000381 | CFIHOS-30000805 | alternating current motor | CFIHOS-40000523 | rated output power | CFIHOS-90000111 | IOGP S-704:2021 | S704-DSE2-440 | Rated power output
CFIHOS-95000382 | CFIHOS-30000805 | alternating current motor | CFIHOS-40000523 | rated output power | CFIHOS-90000318 | IOGP S-733:2022 | S733-DSE-17 | Rated power output
CFIHOS-95000383 | CFIHOS-30000805 | alternating current motor | CFIHOS-40000733 | rated peak withstand current | CFIHOS-90000111 | IOGP S-704:2021 | S704-DSE1-472 | Rated peak withstand current
CFIHOS-95000384 | CFIHOS-30000805 | alternating current motor | CFIHOS-40000524 | rated power consumption | CFIHOS-90000111 | IOGP S-704:2021 | S704-DSE1-599 | Motor windings space heater rated power
CFIHOS-95000385 | CFIHOS-30000805 | alternating current motor | CFIHOS-40000524 | rated power consumption | CFIHOS-90000111 | IOGP S-704:2021 | S704-DSE1-612 | Line conductor terminal box space heater rated power
CFIHOS-95000386 | CFIHOS-30000805 | alternating current motor | CFIHOS-40000524 | rated power consumption | CFIHOS-90000111 | IOGP S-704:2021 | S704-DSE2-560 | Motor windings space heater rated power
CFIHOS-95000387 | CFIHOS-30000805 | alternating current motor | CFIHOS-40000524 | rated power consumption | CFIHOS-90000111 | IOGP S-704:2021 | S704-DSE2-574 | Line conductor terminal box space heater rated power
CFIHOS-95000388 | CFIHOS-30000805 | alternating current motor | CFIHOS-40000329 | rated power factor (lagging) | CFIHOS-90000111 | IOGP S-704:2021 | S704-DSE1-505 | Power factor at rated output
CFIHOS-95000389 | CFIHOS-30000805 | alternating current motor | CFIHOS-40000329 | rated power factor (lagging) | CFIHOS-90000111 | IOGP S-704:2021 | S704-DSE2-477 | Power factor at rated output
CFIHOS-95000390 | CFIHOS-30000805 | alternating current motor | CFIHOS-40000332 | rated speed | CFIHOS-90000068 | IOGP S-703:2020 | S703-DSE2-192 | Maximum operating speed
CFIHOS-95000391 | CFIHOS-30000805 | alternating current motor | CFIHOS-40000332 | rated speed | CFIHOS-90000111 | IOGP S-704:2021 | S704-DSE1-488 | Rated speed
CFIHOS-95000392 | CFIHOS-30000805 | alternating current motor | CFIHOS-40000332 | rated speed | CFIHOS-90000111 | IOGP S-704:2021 | S704-DSE2-465 | Rated speed
CFIHOS-95000393 | CFIHOS-30000805 | alternating current motor | CFIHOS-40000527 | rated speed at 1/1 load | CFIHOS-90000068 | IOGP S-703:2020 | S703-DSE1-147 | Rated full load speed
CFIHOS-95000394 | CFIHOS-30000805 | alternating current motor | CFIHOS-40000527 | rated speed at 1/1 load | CFIHOS-90000068 | IOGP S-703:2020 | S703-DSE2-147 | Rated full load speed
CFIHOS-95000395 | CFIHOS-30000805 | alternating current motor | CFIHOS-40000527 | rated speed at 1/1 load | CFIHOS-90000318 | IOGP S-733:2022 | S733-DSE-49 | Rated full load speed
CFIHOS-95000396 | CFIHOS-30000805 | alternating current motor | CFIHOS-40001337 | rated thermal short circuit current | CFIHOS-90000111 | IOGP S-704:2021 | S704-DSE1-471 | Rated thermal short circuit current
CFIHOS-95000397 | CFIHOS-30000805 | alternating current motor | CFIHOS-40000896 | rated torque | CFIHOS-90000111 | IOGP S-704:2021 | S704-DSE1-490 | Rated torque
CFIHOS-95000398 | CFIHOS-30000805 | alternating current motor | CFIHOS-40000896 | rated torque | CFIHOS-90000111 | IOGP S-704:2021 | S704-DSE2-466 | Rated torque
CFIHOS-95000399 | CFIHOS-30000805 | alternating current motor | CFIHOS-40000878 | rated torque at 1/1 load | CFIHOS-90000068 | IOGP S-703:2020 | S703-DSE1-148 | Rated full load torque
CFIHOS-95000400 | CFIHOS-30000805 | alternating current motor | CFIHOS-40000878 | rated torque at 1/1 load | CFIHOS-90000068 | IOGP S-703:2020 | S703-DSE2-148 | Rated full load torque
CFIHOS-95000401 | CFIHOS-30000805 | alternating current motor | CFIHOS-40000878 | rated torque at 1/1 load | CFIHOS-90000318 | IOGP S-733:2022 | S733-DSE-50 | Rated full load torque (FLT)
CFIHOS-95000402 | CFIHOS-30000805 | alternating current motor | CFIHOS-40000900 | re-greasing interval | CFIHOS-90000111 | IOGP S-704:2021 | S704-DSE1-557 | Re-greasing interval
CFIHOS-95000403 | CFIHOS-30000805 | alternating current motor | CFIHOS-40000900 | re-greasing interval | CFIHOS-90000111 | IOGP S-704:2021 | S704-DSE2-522 | Re-greasing interval
CFIHOS-95000404 | CFIHOS-30000805 | alternating current motor | CFIHOS-40001355 | rotor shaft manufacturing method | CFIHOS-90000111 | IOGP S-704:2021 | S704-DSE1-602 | Rotor shaft manufacturing method
CFIHOS-95000405 | CFIHOS-30000805 | alternating current motor | CFIHOS-40001355 | rotor shaft manufacturing method | CFIHOS-90000111 | IOGP S-704:2021 | S704-DSE1-603 | Rotor shaft manufacturing method provided
CFIHOS-95000406 | CFIHOS-30000805 | alternating current motor | CFIHOS-40001355 | rotor shaft manufacturing method | CFIHOS-90000111 | IOGP S-704:2021 | S704-DSE2-563 | Rotor shaft manufacturing method
CFIHOS-95000407 | CFIHOS-30000805 | alternating current motor | CFIHOS-40001355 | rotor shaft manufacturing method | CFIHOS-90000111 | IOGP S-704:2021 | S704-DSE2-564 | Rotor shaft manufacturing method provided
CFIHOS-95000408 | CFIHOS-30000805 | alternating current motor | CFIHOS-40001378 | sealed for life anti-friction bearing requirements | CFIHOS-90000318 | IOGP S-733:2022 | S733-DSE-119 | Sealed for life anti-friction bearing
CFIHOS-95000409 | CFIHOS-30000805 | alternating current motor | CFIHOS-40000568 | service factor | CFIHOS-90000318 | IOGP S-733:2022 | S733-DSE-112 | Service factor
CFIHOS-95000410 | CFIHOS-30000805 | alternating current motor | CFIHOS-40001351 | shaft displacement vibration limits | CFIHOS-90000111 | IOGP S-704:2021 | S704-DSE1-573 | Shaft displacement vibration limits
CFIHOS-95000411 | CFIHOS-30000805 | alternating current motor | CFIHOS-40001351 | shaft displacement vibration limits | CFIHOS-90000111 | IOGP S-704:2021 | S704-DSE1-574 | Shaft displacement runout limits
CFIHOS-95000412 | CFIHOS-30000805 | alternating current motor | CFIHOS-40001351 | shaft displacement vibration limits | CFIHOS-90000111 | IOGP S-704:2021 | S704-DSE2-538 | Shaft displacement vibration limits
CFIHOS-95000413 | CFIHOS-30000805 | alternating current motor | CFIHOS-40001351 | shaft displacement vibration limits | CFIHOS-90000111 | IOGP S-704:2021 | S704-DSE2-539 | Shaft displacement runout limits
CFIHOS-95000414 | CFIHOS-30000805 | alternating current motor | CFIHOS-40001370 | shock pulse monitoring connection | CFIHOS-90000111 | IOGP S-704:2021 | S704-DSE2-521 | Shock pulse monitoring connection
CFIHOS-95000415 | CFIHOS-30000805 | alternating current motor | CFIHOS-40000989 | space heater requirement | CFIHOS-90000068 | IOGP S-703:2020 | S703-DSE1-175 | Heater requirement
CFIHOS-95000416 | CFIHOS-30000805 | alternating current motor | CFIHOS-40000989 | space heater requirement | CFIHOS-90000068 | IOGP S-703:2020 | S703-DSE2-175 | Heater requirement
CFIHOS-95000417 | CFIHOS-30000805 | alternating current motor | CFIHOS-40000989 | space heater requirement | CFIHOS-90000111 | IOGP S-704:2021 | S704-DSE1-559 | Space heater requirement
CFIHOS-95000418 | CFIHOS-30000805 | alternating current motor | CFIHOS-40000989 | space heater requirement | CFIHOS-90000111 | IOGP S-704:2021 | S704-DSE2-524 | Space heater requirement
CFIHOS-95000419 | CFIHOS-30000805 | alternating current motor | CFIHOS-40000989 | space heater requirement | CFIHOS-90000318 | IOGP S-733:2022 | S733-DSE-77 | Space heater
CFIHOS-95000420 | CFIHOS-30000805 | alternating current motor | CFIHOS-40000891 | specific starting requirement locked rotor current | CFIHOS-90000111 | IOGP S-704:2021 | S704-DSE1-479 | Specific starting requirement locked rotor current
CFIHOS-95000421 | CFIHOS-30000805 | alternating current motor | CFIHOS-40001322 | stainless steel fixing requirement | CFIHOS-90000068 | IOGP S-703:2020 | S703-DSE1-162 | Stainless steel fixings
CFIHOS-95000422 | CFIHOS-30000805 | alternating current motor | CFIHOS-40001322 | stainless steel fixing requirement | CFIHOS-90000068 | IOGP S-703:2020 | S703-DSE2-162 | Stainless steel fixings
CFIHOS-95000423 | CFIHOS-30000805 | alternating current motor | CFIHOS-40001389 | stainless steel hardware required | CFIHOS-90000318 | IOGP S-733:2022 | S733-DSE-64 | Stainless steel hardware
CFIHOS-95000424 | CFIHOS-30000805 | alternating current motor | CFIHOS-40001316 | standstill period | CFIHOS-90000068 | IOGP S-703:2020 | S703-DSE1-122 | Standstill period
CFIHOS-95000425 | CFIHOS-30000805 | alternating current motor | CFIHOS-40001316 | standstill period | CFIHOS-90000068 | IOGP S-703:2020 | S703-DSE2-122 | Standstill period
CFIHOS-95000426 | CFIHOS-30000805 | alternating current motor | CFIHOS-40001316 | standstill period | CFIHOS-90000111 | IOGP S-704:2021 | S704-DSE1-454 | Standstill period
CFIHOS-95000427 | CFIHOS-30000805 | alternating current motor | CFIHOS-40001316 | standstill period | CFIHOS-90000111 | IOGP S-704:2021 | S704-DSE2-449 | Standstill period
CFIHOS-95000428 | CFIHOS-30000805 | alternating current motor | CFIHOS-40001388 | starting conditions | CFIHOS-90000318 | IOGP S-733:2022 | S733-DSE-37 | Motor designs and starting characteristics
CFIHOS-95000429 | CFIHOS-30000805 | alternating current motor | CFIHOS-40001319 | starting designation | CFIHOS-90000068 | IOGP S-703:2020 | S703-DSE1-135 | Starting designation
CFIHOS-95000430 | CFIHOS-30000805 | alternating current motor | CFIHOS-40001252 | starting method | CFIHOS-90000111 | IOGP S-704:2021 | S704-DSE1-476 | Starting method
CFIHOS-95000431 | CFIHOS-30000805 | alternating current motor | CFIHOS-40001252 | starting method | CFIHOS-90000318 | IOGP S-733:2022 | S733-DSE-155 | Starting method
CFIHOS-95000432 | CFIHOS-30000805 | alternating current motor | CFIHOS-40001338 | stator winding connection | CFIHOS-90000111 | IOGP S-704:2021 | S704-DSE1-473 | Stator winding connection
CFIHOS-95000433 | CFIHOS-30000805 | alternating current motor | CFIHOS-40001338 | stator winding connection | CFIHOS-90000111 | IOGP S-704:2021 | S704-DSE2-461 | Stator winding connection
CFIHOS-95000434 | CFIHOS-30000805 | alternating current motor | CFIHOS-40001352 | surface finish | CFIHOS-90000068 | IOGP S-703:2020 | S703-DSE1-186 | Surface finish
CFIHOS-95000435 | CFIHOS-30000805 | alternating current motor | CFIHOS-40001352 | surface finish | CFIHOS-90000068 | IOGP S-703:2020 | S703-DSE2-186 | Surface finish
CFIHOS-95000436 | CFIHOS-30000805 | alternating current motor | CFIHOS-40001352 | surface finish | CFIHOS-90000111 | IOGP S-704:2021 | S704-DSE1-580 | Surface finish
CFIHOS-95000437 | CFIHOS-30000805 | alternating current motor | CFIHOS-40001352 | surface finish | CFIHOS-90000111 | IOGP S-704:2021 | S704-DSE2-545 | Surface finish
CFIHOS-95000438 | CFIHOS-30000805 | alternating current motor | CFIHOS-40001330 | surface protection durability category | CFIHOS-90000068 | IOGP S-703:2020 | S703-DSE1-185 | Surface protection durability category
CFIHOS-95000439 | CFIHOS-30000805 | alternating current motor | CFIHOS-40001330 | surface protection durability category | CFIHOS-90000068 | IOGP S-703:2020 | S703-DSE2-185 | Surface protection durability category
CFIHOS-95000440 | CFIHOS-30000805 | alternating current motor | CFIHOS-40001330 | surface protection durability category | CFIHOS-90000111 | IOGP S-704:2021 | S704-DSE1-579 | Surface protection durability category
CFIHOS-95000441 | CFIHOS-30000805 | alternating current motor | CFIHOS-40001330 | surface protection durability category | CFIHOS-90000111 | IOGP S-704:2021 | S704-DSE2-544 | Surface protection durability category
CFIHOS-95000442 | CFIHOS-30000805 | alternating current motor | CFIHOS-40001330 | surface protection durability category | CFIHOS-90000318 | IOGP S-733:2022 | S733-DSE-87 | Surface protection durability category
CFIHOS-95000443 | CFIHOS-30000805 | alternating current motor | CFIHOS-40000903 | tE time at 80 % voltage | CFIHOS-90000111 | IOGP S-704:2021 | S704-DSE1-594 | tE time at 80 % voltage
CFIHOS-95000444 | CFIHOS-30000805 | alternating current motor | CFIHOS-40000902 | tE time at rated voltage | CFIHOS-90000111 | IOGP S-704:2021 | S704-DSE1-593 | tE time at rated voltage
CFIHOS-95000445 | CFIHOS-30000805 | alternating current motor | CFIHOS-40001360 | temperature detector surge arrestors requirement | CFIHOS-90000111 | IOGP S-704:2021 | S704-DSE1-617 | Temperature detector surge arrestors
CFIHOS-95000446 | CFIHOS-30000805 | alternating current motor | CFIHOS-40001360 | temperature detector surge arrestors requirement | CFIHOS-90000111 | IOGP S-704:2021 | S704-DSE2-579 | Temperature detector surge arrestors
CFIHOS-95000447 | CFIHOS-30000805 | alternating current motor | CFIHOS-40000177 | thermal insulation class | CFIHOS-90000068 | IOGP S-703:2020 | S703-DSE1-133 | Thermal class
CFIHOS-95000448 | CFIHOS-30000805 | alternating current motor | CFIHOS-40000659 | temperature rise class | CFIHOS-90000068 | IOGP S-703:2020 | S703-DSE1-134 | Temperature rise class
CFIHOS-95000449 | CFIHOS-30000805 | alternating current motor | CFIHOS-40000177 | thermal insulation class | CFIHOS-90000068 | IOGP S-703:2020 | S703-DSE2-133 | Thermal class
CFIHOS-95000450 | CFIHOS-30000805 | alternating current motor | CFIHOS-40000659 | temperature rise class | CFIHOS-90000068 | IOGP S-703:2020 | S703-DSE2-134 | Temperature rise class
CFIHOS-95000451 | CFIHOS-30000805 | alternating current motor | CFIHOS-40000177 | thermal insulation class | CFIHOS-90000111 | IOGP S-704:2021 | S704-DSE1-474 | Thermal class
CFIHOS-95000452 | CFIHOS-30000805 | alternating current motor | CFIHOS-40000659 | temperature rise class | CFIHOS-90000111 | IOGP S-704:2021 | S704-DSE1-475 | Temperature rise class
CFIHOS-95000453 | CFIHOS-30000805 | alternating current motor | CFIHOS-40000177 | thermal insulation class | CFIHOS-90000111 | IOGP S-704:2021 | S704-DSE2-462 | Thermal class
CFIHOS-95000454 | CFIHOS-30000805 | alternating current motor | CFIHOS-40000659 | temperature rise class | CFIHOS-90000111 | IOGP S-704:2021 | S704-DSE2-463 | Temperature rise class
CFIHOS-95000455 | CFIHOS-30000805 | alternating current motor | CFIHOS-40000533 | total weight | CFIHOS-90000068 | IOGP S-703:2020 | S703-DSE1-161 | Motor weight
CFIHOS-95000456 | CFIHOS-30000805 | alternating current motor | CFIHOS-40000533 | total weight | CFIHOS-90000068 | IOGP S-703:2020 | S703-DSE2-161 | Motor weight
CFIHOS-95000457 | CFIHOS-30000805 | alternating current motor | CFIHOS-40000533 | total weight | CFIHOS-90000111 | IOGP S-704:2021 | S704-DSE1-526 | Motor weight
CFIHOS-95000458 | CFIHOS-30000805 | alternating current motor | CFIHOS-40000533 | total weight | CFIHOS-90000111 | IOGP S-704:2021 | S704-DSE2-493 | Motor weight
CFIHOS-95000459 | CFIHOS-30000805 | alternating current motor | CFIHOS-40000533 | total weight | CFIHOS-90000318 | IOGP S-733:2022 | S733-DSE-63 | Motor weight
CFIHOS-95000460 | CFIHOS-30000805 | alternating current motor | CFIHOS-40000448 | type of electric motor | CFIHOS-90000318 | IOGP S-733:2022 | S733-DSE-182 | IEEE Std 841 motor type
CFIHOS-95000461 | CFIHOS-30000805 | alternating current motor | CFIHOS-40001383 | type of mounting | CFIHOS-90000318 | IOGP S-733:2022 | S733-DSE-156 | Type of mounting
CFIHOS-95000462 | CFIHOS-30000805 | alternating current motor | CFIHOS-40001127 | unusual service conditions | CFIHOS-90000111 | IOGP S-704:2021 | S704-DSE1-610 | Unusual service conditions
CFIHOS-95000463 | CFIHOS-30000805 | alternating current motor | CFIHOS-40001127 | unusual service conditions | CFIHOS-90000111 | IOGP S-704:2021 | S704-DSE2-572 | Unusual service conditions
CFIHOS-95000464 | CFIHOS-30000805 | alternating current motor | CFIHOS-40000453 | upper limit allowable speed | CFIHOS-90000111 | IOGP S-704:2021 | S704-DSE2-443 | Maximum continuous operating speed
CFIHOS-95000465 | CFIHOS-30000805 | alternating current motor | CFIHOS-40000453 | upper limit allowable speed | CFIHOS-90000318 | IOGP S-733:2022 | S733-DSE-94 | Maximum operating speed
CFIHOS-95000466 | CFIHOS-30000805 | alternating current motor | CFIHOS-40001359 | upper limit allowable vibration on load at rated output | CFIHOS-90000111 | IOGP S-704:2021 | S704-DSE1-611 | Maximum allowable vibration limit on load at rated output
CFIHOS-95000467 | CFIHOS-30000805 | alternating current motor | CFIHOS-40001359 | upper limit allowable vibration on load at rated output | CFIHOS-90000111 | IOGP S-704:2021 | S704-DSE2-573 | Maximum allowable vibration limit on load at rated output
CFIHOS-95000468 | CFIHOS-30000805 | alternating current motor | CFIHOS-40000454 | upper limit ambient operating temperature | CFIHOS-90000068 | IOGP S-703:2020 | S703-DSE1-119 | Maximum ambient air temperature
CFIHOS-95000469 | CFIHOS-30000805 | alternating current motor | CFIHOS-40000454 | upper limit ambient operating temperature | CFIHOS-90000068 | IOGP S-703:2020 | S703-DSE2-119 | Maximum ambient air temperature
CFIHOS-95000470 | CFIHOS-30000805 | alternating current motor | CFIHOS-40000454 | upper limit ambient operating temperature | CFIHOS-90000111 | IOGP S-704:2021 | S704-DSE1-451 | Maximum ambient air temperature
CFIHOS-95000471 | CFIHOS-30000805 | alternating current motor | CFIHOS-40000454 | upper limit ambient operating temperature | CFIHOS-90000111 | IOGP S-704:2021 | S704-DSE2-446 | Maximum ambient air temperature
CFIHOS-95000472 | CFIHOS-30000805 | alternating current motor | CFIHOS-40000454 | upper limit ambient operating temperature | CFIHOS-90000318 | IOGP S-733:2022 | S733-DSE-21 | Maximum ambient air temperature
CFIHOS-95000473 | CFIHOS-30000805 | alternating current motor | CFIHOS-40000905 | upper limit cooling water differential temperature | CFIHOS-90000111 | IOGP S-704:2021 | S704-DSE1-613 | Maximum cooling water temperature rise
CFIHOS-95000474 | CFIHOS-30000805 | alternating current motor | CFIHOS-40000905 | upper limit cooling water differential temperature | CFIHOS-90000111 | IOGP S-704:2021 | S704-DSE2-575 | Maximum cooling water temperature rise
CFIHOS-95000475 | CFIHOS-30000805 | alternating current motor | CFIHOS-40000925 | upper limit cooling water flow rate | CFIHOS-90000111 | IOGP S-704:2021 | S704-DSE1-614 | Maximum cooling water flow rate
CFIHOS-95000476 | CFIHOS-30000805 | alternating current motor | CFIHOS-40000455 | upper limit cooling water inlet temperature | CFIHOS-90000111 | IOGP S-704:2021 | S704-DSE1-567 | Maximum cooling water inlet temperature
CFIHOS-95000477 | CFIHOS-30000805 | alternating current motor | CFIHOS-40000455 | upper limit cooling water inlet temperature | CFIHOS-90000111 | IOGP S-704:2021 | S704-DSE2-532 | Maximum cooling water inlet temperature
CFIHOS-95000478 | CFIHOS-30000805 | alternating current motor | CFIHOS-40000888 | upper limit declared motor sound power level at full load | CFIHOS-90000068 | IOGP S-703:2020 | S703-DSE1-159 | Maximum expected motor sound power level at full load
CFIHOS-95000479 | CFIHOS-30000805 | alternating current motor | CFIHOS-40000888 | upper limit declared motor sound power level at full load | CFIHOS-90000068 | IOGP S-703:2020 | S703-DSE2-159 | Maximum expected motor sound power level at full load
CFIHOS-95000480 | CFIHOS-30000805 | alternating current motor | CFIHOS-40000887 | upper limit declared motor sound power level at no-load | CFIHOS-90000068 | IOGP S-703:2020 | S703-DSE1-158 | Maximum declared motor sound power level at no-load
CFIHOS-95000481 | CFIHOS-30000805 | alternating current motor | CFIHOS-40000887 | upper limit declared motor sound power level at no-load | CFIHOS-90000068 | IOGP S-703:2020 | S703-DSE2-158 | Maximum declared motor sound power level at no-load
CFIHOS-95000482 | CFIHOS-30000805 | alternating current motor | CFIHOS-40001394 | upper limit operating frequency | CFIHOS-90000068 | IOGP S-703:2020 | S703-DSE1-130 | Maximum operating frequency limit
CFIHOS-95000483 | CFIHOS-30000805 | alternating current motor | CFIHOS-40001394 | upper limit operating frequency | CFIHOS-90000111 | IOGP S-704:2021 | S704-DSE1-462 | Maximum operating frequency limit
CFIHOS-95000484 | CFIHOS-30000805 | alternating current motor | CFIHOS-40000535 | upper limit design pressure | CFIHOS-90000111 | IOGP S-704:2021 | S704-DSE1-553 | Maximum lube oil pressure
CFIHOS-95000485 | CFIHOS-30000805 | alternating current motor | CFIHOS-40000535 | upper limit design pressure | CFIHOS-90000111 | IOGP S-704:2021 | S704-DSE2-519 | Maximum lube oil pressure
CFIHOS-95000486 | CFIHOS-30000805 | alternating current motor | CFIHOS-40000536 | upper limit design temperature | CFIHOS-90000111 | IOGP S-704:2021 | S704-DSE1-551 | Maximum lube oil temperature
CFIHOS-95000487 | CFIHOS-30000805 | alternating current motor | CFIHOS-40000536 | upper limit design temperature | CFIHOS-90000111 | IOGP S-704:2021 | S704-DSE2-517 | Maximum lube oil temperature
CFIHOS-95000488 | CFIHOS-30000805 | alternating current motor | CFIHOS-40000573 | upper limit design volume flow rate | CFIHOS-90000111 | IOGP S-704:2021 | S704-DSE1-570 | Maximum cooling water flow rate
CFIHOS-95000489 | CFIHOS-30000805 | alternating current motor | CFIHOS-40000573 | upper limit design volume flow rate | CFIHOS-90000111 | IOGP S-704:2021 | S704-DSE2-576 | Maximum cooling water flow rate
CFIHOS-95000490 | CFIHOS-30000805 | alternating current motor | CFIHOS-40000466 | upper limit operating inlet pressure | CFIHOS-90000111 | IOGP S-704:2021 | S704-DSE1-568 | Maximum cooling water inlet pressure
CFIHOS-95000491 | CFIHOS-30000805 | alternating current motor | CFIHOS-40000466 | upper limit operating inlet pressure | CFIHOS-90000111 | IOGP S-704:2021 | S704-DSE2-533 | Maximum cooling water inlet pressure
CFIHOS-95000492 | CFIHOS-30000805 | alternating current motor | CFIHOS-40000865 | upper limit operating voltage | CFIHOS-90000068 | IOGP S-703:2020 | S703-DSE1-128 | Maximum operating voltage limit
CFIHOS-95000493 | CFIHOS-30000805 | alternating current motor | CFIHOS-40000865 | upper limit operating voltage | CFIHOS-90000111 | IOGP S-704:2021 | S704-DSE1-460 | Maximum operating voltage limit
CFIHOS-95000494 | CFIHOS-30000805 | alternating current motor | CFIHOS-40000886 | upper limit permissible motor sound power level at full load | CFIHOS-90000068 | IOGP S-703:2020 | S703-DSE1-157 | Purchaser maximum permissible noise limit
CFIHOS-95000495 | CFIHOS-30000805 | alternating current motor | CFIHOS-40000886 | upper limit permissible motor sound power level at full load | CFIHOS-90000068 | IOGP S-703:2020 | S703-DSE2-157 | Purchaser maximum permissible noise limit
CFIHOS-95000496 | CFIHOS-30000805 | alternating current motor | CFIHOS-40000897 | upper limit permissible sound pressure level at no load | CFIHOS-90000111 | IOGP S-704:2021 | S704-DSE1-523 | Maximum permissible sound pressure level at no load
CFIHOS-95000497 | CFIHOS-30000805 | alternating current motor | CFIHOS-40000897 | upper limit permissible sound pressure level at no load | CFIHOS-90000318 | IOGP S-733:2022 | S733-DSE-59 | Maximum permissible sound pressure at 1 m (3 ft) (sinewave, no load) :
CFIHOS-95000498 | CFIHOS-30000805 | alternating current motor | CFIHOS-40000924 | upper limit permissible sound pressure level at no load at maximum continuous speed | CFIHOS-90000111 | IOGP S-704:2021 | S704-DSE2-566 | Maximum permissible sound pressure level at no load at maximum continuous speed
CFIHOS-95000499 | CFIHOS-30000805 | alternating current motor | CFIHOS-40000924 | upper limit permissible sound pressure level at no load at maximum continuous speed | CFIHOS-90000318 | IOGP S-733:2022 | S733-DSE-60 | Motor sound pressure at 1 m (3 ft) (sinewave, no load)
CFIHOS-95000500 | CFIHOS-30000805 | alternating current motor | CFIHOS-40000876 | upper limit permissible starting time at 100% rated voltage | CFIHOS-90000068 | IOGP S-703:2020 | S703-DSE1-144 | Maximum permissible starting time at 100% rated voltage
CFIHOS-95000501 | CFIHOS-30000805 | alternating current motor | CFIHOS-40000877 | upper limit permissible starting time at 80% rated voltage | CFIHOS-90000068 | IOGP S-703:2020 | S703-DSE1-145 | Maximum permissible starting time at 80% rated voltage
CFIHOS-95000502 | CFIHOS-30000805 | alternating current motor | CFIHOS-40000949 | upper limit pitching of vessel in dynamic conditions | CFIHOS-90000111 | IOGP S-704:2021 | S704-DSE1-621 | Maximum pitching of vessel in dynamic conditions
CFIHOS-95000503 | CFIHOS-30000805 | alternating current motor | CFIHOS-40000949 | upper limit pitching of vessel in dynamic conditions | CFIHOS-90000111 | IOGP S-704:2021 | S704-DSE2-583 | Maximum pitching of vessel in dynamic conditions
CFIHOS-95000504 | CFIHOS-30000805 | alternating current motor | CFIHOS-40000738 | upper limit relative humidity | CFIHOS-90000068 | IOGP S-703:2020 | S703-DSE1-123 | Maximum relative humidity
CFIHOS-95000505 | CFIHOS-30000805 | alternating current motor | CFIHOS-40000738 | upper limit relative humidity | CFIHOS-90000068 | IOGP S-703:2020 | S703-DSE2-123 | Maximum relative humidity
CFIHOS-95000506 | CFIHOS-30000805 | alternating current motor | CFIHOS-40000738 | upper limit relative humidity | CFIHOS-90000111 | IOGP S-704:2021 | S704-DSE1-455 | Maximum relative humidity
CFIHOS-95000507 | CFIHOS-30000805 | alternating current motor | CFIHOS-40000738 | upper limit relative humidity | CFIHOS-90000111 | IOGP S-704:2021 | S704-DSE2-450 | Maximum relative humidity
CFIHOS-95000508 | CFIHOS-30000805 | alternating current motor | CFIHOS-40000948 | upper limit rolling of vessel in dynamic conditions | CFIHOS-90000111 | IOGP S-704:2021 | S704-DSE1-620 | Maximum rolling of vessel in dynamic conditions
CFIHOS-95000509 | CFIHOS-30000805 | alternating current motor | CFIHOS-40000948 | upper limit rolling of vessel in dynamic conditions | CFIHOS-90000111 | IOGP S-704:2021 | S704-DSE2-582 | Maximum rolling of vessel in dynamic conditions
CFIHOS-95000510 | CFIHOS-30000805 | alternating current motor | CFIHOS-40000898 | upper limit sound pressure level at no load | CFIHOS-90000111 | IOGP S-704:2021 | S704-DSE1-524 | Maximum sound pressure level at no-load
CFIHOS-95000511 | CFIHOS-30000805 | alternating current motor | CFIHOS-40000921 | upper limit sound pressure level at no load at maximum continuous speed | CFIHOS-90000111 | IOGP S-704:2021 | S704-DSE2-491 | Maximum sound pressure level at no load at maximum continuous speed
CFIHOS-95000512 | CFIHOS-30000805 | alternating current motor | CFIHOS-40000899 | upper limit sound pressure level at rated load | CFIHOS-90000111 | IOGP S-704:2021 | S704-DSE1-525 | Maximum sound pressure level at rated load
CFIHOS-95000513 | CFIHOS-30000805 | alternating current motor | CFIHOS-40000922 | upper limit sound pressure level within the load envelope | CFIHOS-90000111 | IOGP S-704:2021 | S704-DSE2-492 | Maximum sound pressure level within the load envelope
CFIHOS-95000514 | CFIHOS-30000805 | alternating current motor | CFIHOS-40001323 | upper limit vibration magnitude | CFIHOS-90000068 | IOGP S-703:2020 | S703-DSE1-163 | Maximum vibration magnitude
CFIHOS-95000515 | CFIHOS-30000805 | alternating current motor | CFIHOS-40001323 | upper limit vibration magnitude | CFIHOS-90000068 | IOGP S-703:2020 | S703-DSE2-163 | Maximum vibration magnitude
CFIHOS-95000516 | CFIHOS-30000805 | alternating current motor | CFIHOS-40001379 | Vertical motor compliance to API 610, 7.1 | CFIHOS-90000318 | IOGP S-733:2022 | S733-DSE-140 | Vertically mounted motor additional requirement
CFIHOS-95000517 | CFIHOS-30000805 | alternating current motor | CFIHOS-40001373 | vertical mounted motor shaft orientation | CFIHOS-90000318 | IOGP S-733:2022 | S733-DSE-105 | Vertical motor shaft orientation
CFIHOS-95000518 | CFIHOS-30000805 | alternating current motor | CFIHOS-40001328 | vibration condition monitoring | CFIHOS-90000068 | IOGP S-703:2020 | S703-DSE1-181 | Vibration monitoring
CFIHOS-95000519 | CFIHOS-30000805 | alternating current motor | CFIHOS-40001328 | vibration condition monitoring | CFIHOS-90000068 | IOGP S-703:2020 | S703-DSE2-181 | Vibration monitoring
CFIHOS-95000520 | CFIHOS-30000805 | alternating current motor | CFIHOS-40001328 | vibration condition monitoring | CFIHOS-90000318 | IOGP S-733:2022 | S733-DSE-83 | Provisions for vibration monitoring
CFIHOS-95000521 | CFIHOS-30000805 | alternating current motor | CFIHOS-40000914 | voltage at lower limit continuous operating speed | CFIHOS-90000111 | IOGP S-704:2021 | S704-DSE2-469 | Voltage at minimum continuous operating speed
CFIHOS-95000522 | CFIHOS-30000805 | alternating current motor | CFIHOS-40000913 | voltage at upper limit continuous operating speed at maximum torque | CFIHOS-90000111 | IOGP S-704:2021 | S704-DSE2-468 | Voltage at maximum continuous operating speed
CFIHOS-95000523 | CFIHOS-30000805 | alternating current motor | CFIHOS-40000913 | voltage at upper limit continuous operating speed at maximum torque | CFIHOS-90000111 | IOGP S-704:2021 | S704-DSE2-470 | Voltage at maximum continuous operating speed at maximum torque
CFIHOS-95000524 | CFIHOS-30000805 | alternating current motor | CFIHOS-40001391 | warning label requirement | CFIHOS-90000318 | IOGP S-733:2022 | S733-DSE-80 | Warning label
CFIHOS-95000525 | CFIHOS-30000805 | alternating current motor | CFIHOS-40001332 | winding temperature detection | CFIHOS-90000068 | IOGP S-703:2020 | S703-DSE1-188 | Winding temperature detection
CFIHOS-95000526 | CFIHOS-30000805 | alternating current motor | CFIHOS-40001332 | winding temperature detection | CFIHOS-90000068 | IOGP S-703:2020 | S703-DSE2-188 | Winding temperature detection
CFIHOS-95000527 | CFIHOS-30000805 | alternating current motor | CFIHOS-40001332 | winding temperature detection | CFIHOS-90000111 | IOGP S-704:2021 | S704-DSE1-582 | Winding temperature detection
CFIHOS-95000528 | CFIHOS-30000805 | alternating current motor | CFIHOS-40001332 | winding temperature detection | CFIHOS-90000111 | IOGP S-704:2021 | S704-DSE2-547 | Winding temperature detection
CFIHOS-95000529 | CFIHOS-30000805 | alternating current motor | CFIHOS-40001332 | winding temperature detection | CFIHOS-90000318 | IOGP S-733:2022 | S733-DSE-90 | Winding temperature detectors
CFIHOS-95000530 | CFIHOS-30000521 | centrifugal pump | CFIHOS-40001235 | API Standard 682 data sheet attached | CFIHOS-90000061 | IOGP S-615:2019 | S615-DSE-1473 | API Standard 682 data sheet attached
CFIHOS-95000531 | CFIHOS-30000521 | centrifugal pump | CFIHOS-40001234 | API Standard 682 mechanical seal code | CFIHOS-90000061 | IOGP S-615:2019 | S615-DSE-1472 | API Standard 682 mechanical seal code
CFIHOS-95000532 | CFIHOS-30000521 | centrifugal pump | CFIHOS-40001229 | API baseplate number | CFIHOS-90000061 | IOGP S-615:2019 | S615-DSE-1520 | API baseplate number
CFIHOS-95000533 | CFIHOS-30000521 | centrifugal pump | CFIHOS-40000838 | Grade to top of pump discharge connection dimension | CFIHOS-90000061 | IOGP S-615:2019 | S615-DSE-3276 | Grade to top of pump discharge connection dimension
CFIHOS-95000534 | CFIHOS-30000521 | centrifugal pump | CFIHOS-40000142 | H2S concentration | CFIHOS-90000061 | IOGP S-615:2019 | S615-DSE-1262 | H2S concentration
CFIHOS-95000535 | CFIHOS-30000521 | centrifugal pump | CFIHOS-40001125 | Location mounting | CFIHOS-90000061 | IOGP S-615:2019 | S615-DSE-3256 | Mounting
CFIHOS-95000536 | CFIHOS-30000521 | centrifugal pump | CFIHOS-40001124 | Location sunlight protection | CFIHOS-90000061 | IOGP S-615:2019 | S615-DSE-3255 | Location sunlight protection
CFIHOS-95000537 | CFIHOS-30000521 | centrifugal pump | CFIHOS-40000821 | NPSH3 at 120 % of flow | CFIHOS-90000061 | IOGP S-615:2019 | S615-DSE-3330 | NPSH3 at 120 % of flow
CFIHOS-95000538 | CFIHOS-30000521 | centrifugal pump | CFIHOS-40000820 | NPSH3 at rated flow | CFIHOS-90000061 | IOGP S-615:2019 | S615-DSE-1364 | NPSH3 at rated flow
CFIHOS-95000539 | CFIHOS-30000521 | centrifugal pump | CFIHOS-40000797 | NPSHA available at 120% of rated flow | CFIHOS-90000061 | IOGP S-615:2019 | S615-DSE-3329 | NPSHA at 120 % of rated flow
CFIHOS-95000540 | CFIHOS-30000521 | centrifugal pump | CFIHOS-40001137 | NPSHA datum | CFIHOS-90000061 | IOGP S-615:2019 | S615-DSE-1265 | NPSHA datum
CFIHOS-95000541 | CFIHOS-30000521 | centrifugal pump | CFIHOS-40000822 | NPSHa-NPSH3 margin at rated flow | CFIHOS-90000061 | IOGP S-615:2019 | S615-DSE-1366 | NPSHA-NPSH3 margin at rated flow
CFIHOS-95000542 | CFIHOS-30000521 | centrifugal pump | CFIHOS-40000823 | NPSHa-NPSH3 margin in allowable operating region | CFIHOS-90000061 | IOGP S-615:2019 | S615-DSE-1367 | NPSHA-NPSH3 margin in allowable operating region
CFIHOS-95000543 | CFIHOS-30000521 | centrifugal pump | CFIHOS-40001166 | OH3 back-pullout lifting device required | CFIHOS-90000061 | IOGP S-615:2019 | S615-DSE-1380 | OH3 back-pullout lifting device
CFIHOS-95000544 | CFIHOS-30000521 | centrifugal pump | CFIHOS-40000777 | vapour pressure at rated temperature | CFIHOS-90000061 | IOGP S-615:2019 | S615-DSE-1245 | vapour pressure at rated temperature
CFIHOS-95000545 | CFIHOS-30000521 | centrifugal pump | CFIHOS-40001258 | accelerometers mounting location | CFIHOS-90000061 | IOGP S-615:2019 | S615-DSE-1723 | Accelerometers mounting location
CFIHOS-95000546 | CFIHOS-30000521 | centrifugal pump | CFIHOS-40001257 | accelerometers requirement | CFIHOS-90000061 | IOGP S-615:2019 | S615-DSE-1721 | Accelerometers
CFIHOS-95000547 | CFIHOS-30000521 | centrifugal pump | CFIHOS-40001239 | additional central flush port | CFIHOS-90000061 | IOGP S-615:2019 | S615-DSE-1479 | Additional central flush port
CFIHOS-95000548 | CFIHOS-30000521 | centrifugal pump | CFIHOS-40001227 | additional components positive material identification tested | CFIHOS-90000061 | IOGP S-615:2019 | S615-DSE-3348 | Additional components PMI tested
CFIHOS-95000549 | CFIHOS-30000521 | centrifugal pump | CFIHOS-40001226 | additional sub-surface ultrasonic or radiographic examination | CFIHOS-90000061 | IOGP S-615:2019 | S615-DSE-1622 | Additional sub-surface ultrasonic or radiographic examination
CFIHOS-95000550 | CFIHOS-30000521 | centrifugal pump | CFIHOS-40001225 | additional surface magnetic particle or liquid penetrant examination | CFIHOS-90000061 | IOGP S-615:2019 | S615-DSE-1621 | Additional surface magnetic particle or liquid penetrant examination
CFIHOS-95000551 | CFIHOS-30000521 | centrifugal pump | CFIHOS-40001223 | additional surface/sub-surface examination | CFIHOS-90000061 | IOGP S-615:2019 | S615-DSE-1619 | Additional surface/sub-surface examination
CFIHOS-95000552 | CFIHOS-30000521 | centrifugal pump | CFIHOS-40001224 | additional surface/sub-surface examination components | CFIHOS-90000061 | IOGP S-615:2019 | S615-DSE-1620 | Additional surface/sub-surface examination for
CFIHOS-95000553 | CFIHOS-30000521 | centrifugal pump | CFIHOS-40000796 | alternate flow positive suction head available | CFIHOS-90000061 | IOGP S-615:2019 | S615-DSE-1275 | NPSHA alternative condition
CFIHOS-95000554 | CFIHOS-30000521 | centrifugal pump | CFIHOS-40000799 | alternate operating temperature | CFIHOS-90000061 | IOGP S-615:2019 | S615-DSE-3297 | Pumping temperature alternative condition
CFIHOS-95000555 | CFIHOS-30000521 | centrifugal pump | CFIHOS-40000791 | alternate operating volume flow rate | CFIHOS-90000061 | IOGP S-615:2019 | S615-DSE-1270 | Flow alternative condition
CFIHOS-95000556 | CFIHOS-30000521 | centrifugal pump | CFIHOS-40000805 | alternative design differential pressure | CFIHOS-90000061 | IOGP S-615:2019 | S615-DSE-3185 | Differential pressure alternative condition
CFIHOS-95000557 | CFIHOS-30000521 | centrifugal pump | CFIHOS-40000807 | alternative operating differential head pressure | CFIHOS-90000061 | IOGP S-615:2019 | S615-DSE-3190 | Differential head alternative condition
CFIHOS-95000558 | CFIHOS-30000521 | centrifugal pump | CFIHOS-40000801 | alternative operating pressure | CFIHOS-90000061 | IOGP S-615:2019 | S615-DSE-3298 | Discharge pressure alternative condition
CFIHOS-95000559 | CFIHOS-30000521 | centrifugal pump | CFIHOS-40000801 | alternative operating pressure | CFIHOS-90000061 | IOGP S-615:2019 | S615-DSE-3299 | Suction pressure alternative condition
CFIHOS-95000560 | CFIHOS-30000521 | centrifugal pump | CFIHOS-40001115 | applicable to | CFIHOS-90000061 | IOGP S-615:2019 | S615-DSE-1231 | Applicable to
CFIHOS-95000561 | CFIHOS-30000521 | centrifugal pump | CFIHOS-40001201 | auxiliary process-liquid lines, fittings and other connections to casing, including seal plans material | CFIHOS-90000061 | IOGP S-615:2019 | S615-DSE-1547 | Auxiliary process-liquid lines, fittings and other connections to casing, including seal plans material
CFIHOS-95000562 | CFIHOS-30000521 | centrifugal pump | CFIHOS-40001149 | auxiliary process-liquid piping construction | CFIHOS-90000061 | IOGP S-615:2019 | S615-DSE-3351 | Auxiliary process-liquid piping construction
CFIHOS-95000563 | CFIHOS-30000521 | centrifugal pump | CFIHOS-40000763 | average ambient operating pressure at equipment location | CFIHOS-90000061 | IOGP S-615:2019 | S615-DSE-3259 | Barometer
CFIHOS-95000564 | CFIHOS-30000521 | centrifugal pump | CFIHOS-40001156 | bearing housing cooling method | CFIHOS-90000061 | IOGP S-615:2019 | S615-DSE-1700 | Bearing housing cooling method
CFIHOS-95000565 | CFIHOS-30000521 | centrifugal pump | CFIHOS-40001218 | bearing lubrication lines material | CFIHOS-90000061 | IOGP S-615:2019 | S615-DSE-1567 | Bearing lubrication lines material
CFIHOS-95000566 | CFIHOS-30000521 | centrifugal pump | CFIHOS-40001180 | bearing lubrication method | CFIHOS-90000061 | IOGP S-615:2019 | S615-DSE-1496 | Lubrication
CFIHOS-95000567 | CFIHOS-30000521 | centrifugal pump | CFIHOS-40001182 | bearing lubrication specification | CFIHOS-90000061 | IOGP S-615:2019 | S615-DSE-1512 | Oil type
CFIHOS-95000568 | CFIHOS-30000521 | centrifugal pump | CFIHOS-40001214 | bearing retainer or spider material | CFIHOS-90000061 | IOGP S-615:2019 | S615-DSE-1563 | Bearing retainer or spider material
CFIHOS-95000569 | CFIHOS-30000521 | centrifugal pump | CFIHOS-40001208 | bellmouth/suction cover material | CFIHOS-90000061 | IOGP S-615:2019 | S615-DSE-1556 | Bellmouth/suction cover material
CFIHOS-95000570 | CFIHOS-30000521 | centrifugal pump | CFIHOS-40001219 | bowl bearing material | CFIHOS-90000061 | IOGP S-615:2019 | S615-DSE-1568 | Bowl bearing material
CFIHOS-95000571 | CFIHOS-30000521 | centrifugal pump | CFIHOS-40001212 | bowl shaft material | CFIHOS-90000061 | IOGP S-615:2019 | S615-DSE-1561 | Bowl shaft material
CFIHOS-95000572 | CFIHOS-30000521 | centrifugal pump | CFIHOS-40001207 | bowl/casing material | CFIHOS-90000061 | IOGP S-615:2019 | S615-DSE-1555 | Bowl/casing material
CFIHOS-95000573 | CFIHOS-30000521 | centrifugal pump | CFIHOS-40001190 | case and case cover material | CFIHOS-90000061 | IOGP S-615:2019 | S615-DSE-1537 | Case and case cover material
CFIHOS-95000574 | CFIHOS-30000521 | centrifugal pump | CFIHOS-40001198 | case wear ring material | CFIHOS-90000061 | IOGP S-615:2019 | S615-DSE-1545 | Case wear ring material
CFIHOS-95000575 | CFIHOS-30000521 | centrifugal pump | CFIHOS-40000040 | chloride concentration | CFIHOS-90000061 | IOGP S-615:2019 | S615-DSE-1335 | Cooling water chloride concentration
CFIHOS-95000576 | CFIHOS-30000521 | centrifugal pump | CFIHOS-40000040 | chloride concentration | CFIHOS-90000061 | IOGP S-615:2019 | S615-DSE-3328 | Chloride concentration
CFIHOS-95000577 | CFIHOS-30000521 | centrifugal pump | CFIHOS-40001143 | component balance to ISO 21940-11, Grade G1.0 | CFIHOS-90000061 | IOGP S-615:2019 | S615-DSE-1468 | Component balance to ISO 21940-11, Grade G1.0
CFIHOS-95000578 | CFIHOS-30000521 | centrifugal pump | CFIHOS-40000928 | conformity assessment system level | CFIHOS-90000061 | IOGP S-615:2019 | S615-DSE-3249 | Conformity assessment system (CAS) level
CFIHOS-95000579 | CFIHOS-30000521 | centrifugal pump | CFIHOS-40001157 | cooling water piping plan | CFIHOS-90000061 | IOGP S-615:2019 | S615-DSE-1711 | Cooling water piping plan
CFIHOS-95000580 | CFIHOS-30000521 | centrifugal pump | CFIHOS-40001132 | cooling water type | CFIHOS-90000061 | IOGP S-615:2019 | S615-DSE-3229 | Cooling water type
CFIHOS-95000581 | CFIHOS-30000521 | centrifugal pump | CFIHOS-40001135 | corrosion due to | CFIHOS-90000061 | IOGP S-615:2019 | S615-DSE-1260 | Corrosive constituents
CFIHOS-95000582 | CFIHOS-30000521 | centrifugal pump | CFIHOS-40000929 | country region | CFIHOS-90000061 | IOGP S-615:2019 | S615-DSE-3251 | Project region
CFIHOS-95000583 | CFIHOS-30000521 | centrifugal pump | CFIHOS-40001150 | design approval prior to fabrication | CFIHOS-90000061 | IOGP S-615:2019 | S615-DSE-1766 | Connection design approval prior to fabrication
CFIHOS-95000584 | CFIHOS-30000521 | centrifugal pump | CFIHOS-40001192 | diffuser material | CFIHOS-90000061 | IOGP S-615:2019 | S615-DSE-1539 | Diffuser material
CFIHOS-95000585 | CFIHOS-30000521 | centrifugal pump | CFIHOS-40000075 | direction of rotation | CFIHOS-90000061 | IOGP S-615:2019 | S615-DSE-1461 | Rotation (viewed from coupling end)
CFIHOS-95000586 | CFIHOS-30000521 | centrifugal pump | CFIHOS-40001204 | discharge column material | CFIHOS-90000061 | IOGP S-615:2019 | S615-DSE-1549 | Discharge column material
CFIHOS-95000587 | CFIHOS-30000521 | centrifugal pump | CFIHOS-40001206 | discharge elbow and pipe material | CFIHOS-90000061 | IOGP S-615:2019 | S615-DSE-3355 | Discharge elbow and pipe material
CFIHOS-95000588 | CFIHOS-30000521 | centrifugal pump | CFIHOS-40001203 | discharge head material | CFIHOS-90000061 | IOGP S-615:2019 | S615-DSE-1551 | Discharge head material
CFIHOS-95000589 | CFIHOS-30000521 | centrifugal pump | CFIHOS-40001147 | discharge nozzle position | CFIHOS-90000061 | IOGP S-615:2019 | S615-DSE-1389 | Discharge position
CFIHOS-95000590 | CFIHOS-30000521 | centrifugal pump | CFIHOS-40000828 | drain nominal size | CFIHOS-90000061 | IOGP S-615:2019 | S615-DSE-1399 | Pressure casing drain size
CFIHOS-95000591 | CFIHOS-30000521 | centrifugal pump | CFIHOS-40001151 | drain valve supplied by | CFIHOS-90000061 | IOGP S-615:2019 | S615-DSE-1434 | Drain valve supplied by
CFIHOS-95000592 | CFIHOS-30000521 | centrifugal pump | CFIHOS-40000495 | efficiency | CFIHOS-90000061 | IOGP S-615:2019 | S615-DSE-1354 | Efficiency
CFIHOS-95000593 | CFIHOS-30000521 | centrifugal pump | CFIHOS-40000739 | elevation over mean sea level | CFIHOS-90000061 | IOGP S-615:2019 | S615-DSE-3258 | Elevation
CFIHOS-95000594 | CFIHOS-30000521 | centrifugal pump | CFIHOS-40000817 | end of allowable operating flow region | CFIHOS-90000061 | IOGP S-615:2019 | S615-DSE-1360 | End of allowable operating region
CFIHOS-95000595 | CFIHOS-30000521 | centrifugal pump | CFIHOS-40000815 | end of operating flow region | CFIHOS-90000061 | IOGP S-615:2019 | S615-DSE-1361 | End of preferred operating region
CFIHOS-95000596 | CFIHOS-30000521 | centrifugal pump | CFIHOS-40000944 | environmental location | CFIHOS-90000061 | IOGP S-615:2019 | S615-DSE-3252 | Plant environmental location
CFIHOS-95000597 | CFIHOS-30000521 | centrifugal pump | CFIHOS-40001136 | erosion due to | CFIHOS-90000061 | IOGP S-615:2019 | S615-DSE-1261 | Erosive constituents
CFIHOS-95000598 | CFIHOS-30000521 | centrifugal pump | CFIHOS-40000110 | explosion protection gas group | CFIHOS-90000061 | IOGP S-615:2019 | S615-DSE-3310 | Explosion gas group (IEC)
CFIHOS-95000599 | CFIHOS-30000521 | centrifugal pump | CFIHOS-40000110 | explosion protection gas group | CFIHOS-90000061 | IOGP S-615:2019 | S615-DSE-3313 | Explosion gas group (NFPA)
CFIHOS-95000600 | CFIHOS-30000521 | centrifugal pump | CFIHOS-40000112 | explosion protection temperature class | CFIHOS-90000061 | IOGP S-615:2019 | S615-DSE-3311 | Temperature class (IEC)
CFIHOS-95000601 | CFIHOS-30000521 | centrifugal pump | CFIHOS-40000112 | explosion protection temperature class | CFIHOS-90000061 | IOGP S-615:2019 | S615-DSE-3314 | Temperature class (NFPA)
CFIHOS-95000602 | CFIHOS-30000521 | centrifugal pump | CFIHOS-40000113 | explosion protection zone | CFIHOS-90000061 | IOGP S-615:2019 | S615-DSE-3309 | Explosion hazard classification (IEC)
CFIHOS-95000603 | CFIHOS-30000521 | centrifugal pump | CFIHOS-40000113 | explosion protection zone | CFIHOS-90000061 | IOGP S-615:2019 | S615-DSE-3312 | Explosion hazard classification (NFPA)
CFIHOS-95000604 | CFIHOS-30000521 | centrifugal pump | CFIHOS-40001260 | flat surface provision for mounting accelerometers only | CFIHOS-90000061 | IOGP S-615:2019 | S615-DSE-1727 | Flat surface provision for mounting accelerometers only
CFIHOS-95000605 | CFIHOS-30000521 | centrifugal pump | CFIHOS-40001264 | flat surface provision for mounting vibration probes only | CFIHOS-90000061 | IOGP S-615:2019 | S615-DSE-1728 | Flat surface provision for mounting vibration probes only
CFIHOS-95000606 | CFIHOS-30000521 | centrifugal pump | CFIHOS-40001128 | floating applications motion design criteria | CFIHOS-90000061 | IOGP S-615:2019 | S615-DSE-1470 | Floating applications motion design criteria
CFIHOS-95000607 | CFIHOS-30000521 | centrifugal pump | CFIHOS-40001133 | fouling factor | CFIHOS-90000061 | IOGP S-615:2019 | S615-DSE-1334 | Fouling factor
CFIHOS-95000608 | CFIHOS-30000521 | centrifugal pump | CFIHOS-40001175 | grade (underside of pump mounting plate or top of foundation) elevation | CFIHOS-90000061 | IOGP S-615:2019 | S615-DSE-3277 | Grade (underside of pump mounting plate or top of foundation) elevation
CFIHOS-95000609 | CFIHOS-30000521 | centrifugal pump | CFIHOS-40000840 | grade to first stage impeller centerline dimension | CFIHOS-90000061 | IOGP S-615:2019 | S615-DSE-3335 | Grade to first stage impeller centerline dimension
CFIHOS-95000610 | CFIHOS-30000521 | centrifugal pump | CFIHOS-40000841 | grade to liquid minimum submergence level dimension | CFIHOS-90000061 | IOGP S-615:2019 | S615-DSE-3280 | Grade to liquid minimum submergence level dimension
CFIHOS-95000611 | CFIHOS-30000521 | centrifugal pump | CFIHOS-40001184 | grease grade | CFIHOS-90000061 | IOGP S-615:2019 | S615-DSE-3347 | Grease grade
CFIHOS-95000612 | CFIHOS-30000521 | centrifugal pump | CFIHOS-40001183 | grease type | CFIHOS-90000061 | IOGP S-615:2019 | S615-DSE-3343 | Grease type
CFIHOS-95000613 | CFIHOS-30000521 | centrifugal pump | CFIHOS-40001174 | hardened sleeves under line shaft bearings | CFIHOS-90000061 | IOGP S-615:2019 | S615-DSE-1656 | Hardened sleeves under line shaft bearings
CFIHOS-95000614 | CFIHOS-30000521 | centrifugal pump | CFIHOS-40001222 | hardness testing of parts, welds and heat-affected zones | CFIHOS-90000061 | IOGP S-615:2019 | S615-DSE-3338 | Hardness testing of parts, welds and heat-affected zones
CFIHOS-95000615 | CFIHOS-30000521 | centrifugal pump | CFIHOS-40001129 | hazardous area certification standard | CFIHOS-90000061 | IOGP S-615:2019 | S615-DSE-3308 | Hazardous area certification standard
CFIHOS-95000616 | CFIHOS-30000521 | centrifugal pump | CFIHOS-40001205 | head column material | CFIHOS-90000061 | IOGP S-615:2019 | S615-DSE-1554 | Head column material
CFIHOS-95000617 | CFIHOS-30000521 | centrifugal pump | CFIHOS-40000543 | heat tracing | CFIHOS-90000061 | IOGP S-615:2019 | S615-DSE-3306a | Heat tracing
CFIHOS-95000618 | CFIHOS-30000521 | centrifugal pump | CFIHOS-40001159 | heat tracing and insulation location | CFIHOS-90000061 | IOGP S-615:2019 | S615-DSE-3307 | Extent of heat tracing and insulation
CFIHOS-95000619 | CFIHOS-30000521 | centrifugal pump | CFIHOS-40001160 | heat tracing supplied by | CFIHOS-90000061 | IOGP S-615:2019 | S615-DSE-1444a | Heat tracing supplied and installed by
CFIHOS-95000620 | CFIHOS-30000521 | centrifugal pump | CFIHOS-40001240 | heating jacket required | CFIHOS-90000061 | IOGP S-615:2019 | S615-DSE-1480 | Heating jacket required
CFIHOS-95000621 | CFIHOS-30000521 | centrifugal pump | CFIHOS-40001131 | heating medium | CFIHOS-90000061 | IOGP S-615:2019 | S615-DSE-1716 | Heating medium
CFIHOS-95000622 | CFIHOS-30000521 | centrifugal pump | CFIHOS-40001162 | heating tracing specification | CFIHOS-90000061 | IOGP S-615:2019 | S615-DSE-3199a | Heating tracing specification
CFIHOS-95000623 | CFIHOS-30000521 | centrifugal pump | CFIHOS-40001130 | ignition hazard assessment | CFIHOS-90000061 | IOGP S-615:2019 | S615-DSE-1776 | Ignition hazard assessment
CFIHOS-95000624 | CFIHOS-30000521 | centrifugal pump | CFIHOS-40000547 | impeller diameter | CFIHOS-90000061 | IOGP S-615:2019 | S615-DSE-1349 | Impeller diameter rated
CFIHOS-95000625 | CFIHOS-30000521 | centrifugal pump | CFIHOS-40001193 | impeller material | CFIHOS-90000061 | IOGP S-615:2019 | S615-DSE-1540 | Impeller material
CFIHOS-95000626 | CFIHOS-30000521 | centrifugal pump | CFIHOS-40001142 | impeller type | CFIHOS-90000061 | IOGP S-615:2019 | S615-DSE-3353 | Impeller type
CFIHOS-95000627 | CFIHOS-30000521 | centrifugal pump | CFIHOS-40001197 | impeller wear component hardness | CFIHOS-90000061 | IOGP S-615:2019 | S615-DSE-1544 | Impeller wear component hardness
CFIHOS-95000628 | CFIHOS-30000521 | centrifugal pump | CFIHOS-40001196 | impeller wear component material | CFIHOS-90000061 | IOGP S-615:2019 | S615-DSE-1543 | Impeller wear component material
CFIHOS-95000629 | CFIHOS-30000521 | centrifugal pump | CFIHOS-40001195 | impeller wear component type | CFIHOS-90000061 | IOGP S-615:2019 | S615-DSE-1542 | Impeller wear component type
CFIHOS-95000630 | CFIHOS-30000521 | centrifugal pump | CFIHOS-40001122 | individual pump flow control | CFIHOS-90000061 | IOGP S-615:2019 | S615-DSE-3349 | Individual pump flow control
CFIHOS-95000631 | CFIHOS-30000521 | centrifugal pump | CFIHOS-40001194 | inducer material | CFIHOS-90000061 | IOGP S-615:2019 | S615-DSE-1541 | Inducer material
CFIHOS-95000632 | CFIHOS-30000521 | centrifugal pump | CFIHOS-40001144 | inlet flange facing | CFIHOS-90000061 | IOGP S-615:2019 | S615-DSE-1383 | Suction facing
CFIHOS-95000633 | CFIHOS-30000521 | centrifugal pump | CFIHOS-40000174 | inlet flange rating | CFIHOS-90000061 | IOGP S-615:2019 | S615-DSE-1384 | Suction rating
CFIHOS-95000634 | CFIHOS-30000521 | centrifugal pump | CFIHOS-40000485 | inlet flange size | CFIHOS-90000061 | IOGP S-615:2019 | S615-DSE-1381 | Suction size
CFIHOS-95000635 | CFIHOS-30000521 | centrifugal pump | CFIHOS-40001119 | instantaneous start up requirement | CFIHOS-90000061 | IOGP S-615:2019 | S615-DSE-1241 | Instantaneous start-up
CFIHOS-95000636 | CFIHOS-30000521 | centrifugal pump | CFIHOS-40000652 | insulation required | CFIHOS-90000061 | IOGP S-615:2019 | S615-DSE-3306b | Insulation
CFIHOS-95000637 | CFIHOS-30000521 | centrifugal pump | CFIHOS-40001163 | insulation specification | CFIHOS-90000061 | IOGP S-615:2019 | S615-DSE-3199b | Insulation specification
CFIHOS-95000638 | CFIHOS-30000521 | centrifugal pump | CFIHOS-40001161 | insulation supplied by | CFIHOS-90000061 | IOGP S-615:2019 | S615-DSE-1444b | Insulation supplied and installed by
CFIHOS-95000639 | CFIHOS-30000521 | centrifugal pump | CFIHOS-40001173 | line shaft bearing lube | CFIHOS-90000061 | IOGP S-615:2019 | S615-DSE-3216 | Line shaft bearing lube
CFIHOS-95000640 | CFIHOS-30000521 | centrifugal pump | CFIHOS-40001215 | line shaft bearing material | CFIHOS-90000061 | IOGP S-615:2019 | S615-DSE-1564 | Line shaft bearing material
CFIHOS-95000641 | CFIHOS-30000521 | centrifugal pump | CFIHOS-40000834 | line shaft bearing quantity | CFIHOS-90000061 | IOGP S-615:2019 | S615-DSE-1652 | Line shaft bearing quantity
CFIHOS-95000642 | CFIHOS-30000521 | centrifugal pump | CFIHOS-40001172 | line shaft configuration | CFIHOS-90000061 | IOGP S-615:2019 | S615-DSE-1658 | Line shaft configuration
CFIHOS-95000643 | CFIHOS-30000521 | centrifugal pump | CFIHOS-40001171 | line shaft connection | CFIHOS-90000061 | IOGP S-615:2019 | S615-DSE-1660 | Line shaft connection
CFIHOS-95000644 | CFIHOS-30000521 | centrifugal pump | CFIHOS-40001216 | line shaft hard facing material | CFIHOS-90000061 | IOGP S-615:2019 | S615-DSE-1565 | Line shaft hard facing material
CFIHOS-95000645 | CFIHOS-30000521 | centrifugal pump | CFIHOS-40001210 | line shaft material | CFIHOS-90000061 | IOGP S-615:2019 | S615-DSE-1558 | Line shaft material
CFIHOS-95000646 | CFIHOS-30000521 | centrifugal pump | CFIHOS-40001217 | line shaft sleeves material | CFIHOS-90000061 | IOGP S-615:2019 | S615-DSE-1566 | Line shaft sleeves material
CFIHOS-95000647 | CFIHOS-30000521 | centrifugal pump | CFIHOS-40000205 | liquid name | CFIHOS-90000061 | IOGP S-615:2019 | S615-DSE-1243 | Liquid name
CFIHOS-95000648 | CFIHOS-30000521 | centrifugal pump | CFIHOS-40001134 | liquid type | CFIHOS-90000061 | IOGP S-615:2019 | S615-DSE-1244 | Liquid type
CFIHOS-95000649 | CFIHOS-30000521 | centrifugal pump | CFIHOS-40001123 | location heated or unheated | CFIHOS-90000061 | IOGP S-615:2019 | S615-DSE-3254 | Location climate
CFIHOS-95000650 | CFIHOS-30000521 | centrifugal pump | CFIHOS-40000943 | location in or outdoor | CFIHOS-90000061 | IOGP S-615:2019 | S615-DSE-3253 | Equipment location
CFIHOS-95000651 | CFIHOS-30000521 | centrifugal pump | CFIHOS-40000835 | low liquid level elevation | CFIHOS-90000061 | IOGP S-615:2019 | S615-DSE-3279 | Low liquid level elevation
CFIHOS-95000652 | CFIHOS-30000521 | centrifugal pump | CFIHOS-40000810 | lower limit diameter | CFIHOS-90000061 | IOGP S-615:2019 | S615-DSE-1351 | Impeller diameter minimum
CFIHOS-95000653 | CFIHOS-30000521 | centrifugal pump | CFIHOS-40000845 | lower limit dynamic sealing pressure | CFIHOS-90000061 | IOGP S-615:2019 | S615-DSE-1484 | Dynamic sealing pressure minimum
CFIHOS-95000654 | CFIHOS-30000521 | centrifugal pump | CFIHOS-40000795 | lower limit flow net positive suction head available | CFIHOS-90000061 | IOGP S-615:2019 | S615-DSE-1274 | NPSHA minimum
CFIHOS-95000655 | CFIHOS-30000521 | centrifugal pump | CFIHOS-40000782 | lower limit liquid density | CFIHOS-90000061 | IOGP S-615:2019 | S615-DSE-1253 | Relative density minimum
CFIHOS-95000656 | CFIHOS-30000521 | centrifugal pump | CFIHOS-40000769 | lower limit operating heating steam pressure | CFIHOS-90000061 | IOGP S-615:2019 | S615-DSE-1345 | Heating steam minimum pressure
CFIHOS-95000657 | CFIHOS-30000521 | centrifugal pump | CFIHOS-40000767 | lower limit operating heating steam temperature | CFIHOS-90000061 | IOGP S-615:2019 | S615-DSE-3230 | Heating steam minimum temperature
CFIHOS-95000658 | CFIHOS-30000521 | centrifugal pump | CFIHOS-40000775 | lower limit operating instrument air pressure | CFIHOS-90000061 | IOGP S-615:2019 | S615-DSE-1337 | Instrument air minimum pressure
CFIHOS-95000659 | CFIHOS-30000521 | centrifugal pump | CFIHOS-40000787 | lower limit operating liquid dynamic viscosity | CFIHOS-90000061 | IOGP S-615:2019 | S615-DSE-1259 | Viscosity minimum
CFIHOS-95000660 | CFIHOS-30000521 | centrifugal pump | CFIHOS-40000219 | lower limit operating suction pressure | CFIHOS-90000061 | IOGP S-615:2019 | S615-DSE-3295 | Suction pressure minimum
CFIHOS-95000661 | CFIHOS-30000521 | centrifugal pump | CFIHOS-40000504 | lower limit operating temperature | CFIHOS-90000061 | IOGP S-615:2019 | S615-DSE-3296 | Pumping temperature minimum
CFIHOS-95000662 | CFIHOS-30000521 | centrifugal pump | CFIHOS-40000505 | lower limit operating volume flow rate | CFIHOS-90000061 | IOGP S-615:2019 | S615-DSE-1269 | Flow minimum
CFIHOS-95000663 | CFIHOS-30000521 | centrifugal pump | CFIHOS-40000847 | lower limit seal design temperature | CFIHOS-90000061 | IOGP S-615:2019 | S615-DSE-1486 | Seal design temperature minimum
CFIHOS-95000664 | CFIHOS-30000521 | centrifugal pump | CFIHOS-40000765 | lower limit site ambient temperature | CFIHOS-90000061 | IOGP S-615:2019 | S615-DSE-3261 | Minimum ambient temperature
CFIHOS-95000665 | CFIHOS-30000521 | centrifugal pump | CFIHOS-40000766 | lower limit site relative humidity | CFIHOS-90000061 | IOGP S-615:2019 | S615-DSE-3263 | Minimum relative humidity
CFIHOS-95000666 | CFIHOS-30000521 | centrifugal pump | CFIHOS-40001396 | lower limit specific heat | CFIHOS-90000061 | IOGP S-615:2019 | S615-DSE-1256 | Specific heat minimum
CFIHOS-95000667 | CFIHOS-30000521 | centrifugal pump | CFIHOS-40000813 | lower limit stable flow | CFIHOS-90000061 | IOGP S-615:2019 | S615-DSE-1357 | Minimum flow stable
CFIHOS-95000668 | CFIHOS-30000521 | centrifugal pump | CFIHOS-40000843 | lower limit static sealing pressure | CFIHOS-90000061 | IOGP S-615:2019 | S615-DSE-1482 | Static sealing pressure minimum
CFIHOS-95000669 | CFIHOS-30000521 | centrifugal pump | CFIHOS-40000812 | lower limit thermal mass flow | CFIHOS-90000061 | IOGP S-615:2019 | S615-DSE-1356 | Minimum flow thermal
CFIHOS-95000670 | CFIHOS-30000521 | centrifugal pump | CFIHOS-40000779 | lower limit vapour pressure | CFIHOS-90000061 | IOGP S-615:2019 | S615-DSE-1247 | Vapor pressure minimum
CFIHOS-95000671 | CFIHOS-30000521 | centrifugal pump | CFIHOS-40000776 | lower upper operating instrument air pressure | CFIHOS-90000061 | IOGP S-615:2019 | S615-DSE-1336 | Instrument air maximum pressure
CFIHOS-95000672 | CFIHOS-30000521 | centrifugal pump | CFIHOS-40001154 | machined and studded connections | CFIHOS-90000061 | IOGP S-615:2019 | S615-DSE-1441 | Machined and studded connections
CFIHOS-95000673 | CFIHOS-30000521 | centrifugal pump | CFIHOS-40001188 | material hardness standard | CFIHOS-90000061 | IOGP S-615:2019 | S615-DSE-1534 | Applicable hardness standard
CFIHOS-95000674 | CFIHOS-30000521 | centrifugal pump | CFIHOS-40000232 | minimum design metal temperature | CFIHOS-90000061 | IOGP S-615:2019 | S615-DSE-1532 | Minimum design metal temperature
CFIHOS-95000675 | CFIHOS-30000521 | centrifugal pump | CFIHOS-40001270 | monitors and cables supplied by | CFIHOS-90000061 | IOGP S-615:2019 | S615-DSE-1732 | Monitors and cables supplied by
CFIHOS-95000676 | CFIHOS-30000521 | centrifugal pump | CFIHOS-40001191 | nonwetted pressure-retaining fasteners material | CFIHOS-90000061 | IOGP S-615:2019 | S615-DSE-1538 | Nonwetted pressure-retaining fasteners material
CFIHOS-95000677 | CFIHOS-30000521 | centrifugal pump | CFIHOS-40000793 | normal flow net positive suction head available | CFIHOS-90000061 | IOGP S-615:2019 | S615-DSE-1272 | NPSHA normal
CFIHOS-95000678 | CFIHOS-30000521 | centrifugal pump | CFIHOS-40000255 | normal operating dynamic viscosity | CFIHOS-90000061 | IOGP S-615:2019 | S615-DSE-1257 | Viscosity rated
CFIHOS-95000679 | CFIHOS-30000521 | centrifugal pump | CFIHOS-40000803 | normal operating suction pressure | CFIHOS-90000061 | IOGP S-615:2019 | S615-DSE-3293 | Suction pressure normal
CFIHOS-95000680 | CFIHOS-30000521 | centrifugal pump | CFIHOS-40000514 | normal operating temperature | CFIHOS-90000061 | IOGP S-615:2019 | S615-DSE-3286 | Pumping temperature normal
CFIHOS-95000681 | CFIHOS-30000521 | centrifugal pump | CFIHOS-40001397 | normal specific heat | CFIHOS-90000061 | IOGP S-615:2019 | S615-DSE-1254 | Specific heat rated
CFIHOS-95000682 | CFIHOS-30000521 | centrifugal pump | CFIHOS-40000293 | normal volume flow rate | CFIHOS-90000061 | IOGP S-615:2019 | S615-DSE-1267 | Flow normal
CFIHOS-95000683 | CFIHOS-30000521 | centrifugal pump | CFIHOS-40001148 | nozzle load | CFIHOS-90000061 | IOGP S-615:2019 | S615-DSE-1390 | Nozzle loads
CFIHOS-95000684 | CFIHOS-30000521 | centrifugal pump | CFIHOS-40000850 | number of accelerometers | CFIHOS-90000061 | IOGP S-615:2019 | S615-DSE-1722 | Number of accelerometers
CFIHOS-95000685 | CFIHOS-30000521 | centrifugal pump | CFIHOS-40000302 | number of electrical phases | CFIHOS-90000061 | IOGP S-615:2019 | S615-DSE-3269 | Drivers phase
CFIHOS-95000686 | CFIHOS-30000521 | centrifugal pump | CFIHOS-40000302 | number of electrical phases | CFIHOS-90000061 | IOGP S-615:2019 | S615-DSE-3270 | Heating phase
CFIHOS-95000687 | CFIHOS-30000521 | centrifugal pump | CFIHOS-40000560 | number of stages | CFIHOS-90000061 | IOGP S-615:2019 | S615-DSE-1235 | Number of stages
CFIHOS-95000688 | CFIHOS-30000521 | centrifugal pump | CFIHOS-40001118 | number of starts | CFIHOS-90000061 | IOGP S-615:2019 | S615-DSE-1239 | Number of starts
CFIHOS-95000689 | CFIHOS-30000521 | centrifugal pump | CFIHOS-40000852 | number of temperature probes per radial bearing | CFIHOS-90000061 | IOGP S-615:2019 | S615-DSE-1734 | Number of temperature probes per radial bearing
CFIHOS-95000690 | CFIHOS-30000521 | centrifugal pump | CFIHOS-40000762 | number of units required | CFIHOS-90000061 | IOGP S-615:2019 | S615-DSE-1236 | Number of pump units
CFIHOS-95000691 | CFIHOS-30000521 | centrifugal pump | CFIHOS-40000827 | number of vanes | CFIHOS-90000061 | IOGP S-615:2019 | S615-DSE-3354 | Impeller number of vanes
CFIHOS-95000692 | CFIHOS-30000521 | centrifugal pump | CFIHOS-40000851 | number of vibration probes per radial bearing | CFIHOS-90000061 | IOGP S-615:2019 | S615-DSE-3356 | Number of vibration probes per radial bearing
CFIHOS-95000693 | CFIHOS-30000521 | centrifugal pump | CFIHOS-40001185 | oil mist reclassifiers supplied by | CFIHOS-90000061 | IOGP S-615:2019 | S615-DSE-1518 | Oil mist reclassifiers supplied by
CFIHOS-95000694 | CFIHOS-30000521 | centrifugal pump | CFIHOS-40001181 | oil viscosity ISO grade | CFIHOS-90000061 | IOGP S-615:2019 | S615-DSE-1511 | Oil viscosity ISO grade
CFIHOS-95000695 | CFIHOS-30000521 | centrifugal pump | CFIHOS-40001265 | one-event-per-revolution probe (key phasor) | CFIHOS-90000061 | IOGP S-615:2019 | S615-DSE-1731 | One-event-per-revolution probe (key phasor)
CFIHOS-95000696 | CFIHOS-30000521 | centrifugal pump | CFIHOS-40001146 | outlet flange facing | CFIHOS-90000061 | IOGP S-615:2019 | S615-DSE-1387 | Discharge facing
CFIHOS-95000697 | CFIHOS-30000521 | centrifugal pump | CFIHOS-40000312 | outlet flange rating | CFIHOS-90000061 | IOGP S-615:2019 | S615-DSE-1388 | Discharge rating
CFIHOS-95000698 | CFIHOS-30000521 | centrifugal pump | CFIHOS-40000313 | outlet flange size | CFIHOS-90000061 | IOGP S-615:2019 | S615-DSE-1386 | Discharge size
CFIHOS-95000699 | CFIHOS-30000521 | centrifugal pump | CFIHOS-40000790 | particle concentration | CFIHOS-90000061 | IOGP S-615:2019 | S615-DSE-1263 | Particulate concentration
CFIHOS-95000700 | CFIHOS-30000521 | centrifugal pump | CFIHOS-40000789 | particle size | CFIHOS-90000061 | IOGP S-615:2019 | S615-DSE-1798 | Particulate size
CFIHOS-95000701 | CFIHOS-30000521 | centrifugal pump | CFIHOS-40000829 | pressure casing vent size | CFIHOS-90000061 | IOGP S-615:2019 | S615-DSE-1405 | Pressure casing vent size
CFIHOS-95000702 | CFIHOS-30000521 | centrifugal pump | CFIHOS-40001213 | process wetted fasteners material | CFIHOS-90000061 | IOGP S-615:2019 | S615-DSE-1562 | Process wetted fasteners material
CFIHOS-95000703 | CFIHOS-30000521 | centrifugal pump | CFIHOS-40000811 | proposal curve best efficiency point flow (at rated impeller diameter) | CFIHOS-90000061 | IOGP S-615:2019 | S615-DSE-1355 | Proposal curve BEP flow (at rated impeller diameter)
CFIHOS-95000704 | CFIHOS-30000521 | centrifugal pump | CFIHOS-40001138 | proposal for pump performance curve number | CFIHOS-90000061 | IOGP S-615:2019 | S615-DSE-1347 | Proposal curve number
CFIHOS-95000705 | CFIHOS-30000521 | centrifugal pump | CFIHOS-40001268 | provision for mounting temperature probes only | CFIHOS-90000061 | IOGP S-615:2019 | S615-DSE-3358 | Provision for mounting temperature probes only
CFIHOS-95000706 | CFIHOS-30000521 | centrifugal pump | CFIHOS-40001232 | pump baseplate mounting | CFIHOS-90000061 | IOGP S-615:2019 | S615-DSE-1523 | Mounting
CFIHOS-95000707 | CFIHOS-30000521 | centrifugal pump | CFIHOS-40001230 | pump baseplate sized to accommodate seal piping systems | CFIHOS-90000061 | IOGP S-615:2019 | S615-DSE-3352 | Sized to accommodate seal piping systems
CFIHOS-95000708 | CFIHOS-30000521 | centrifugal pump | CFIHOS-40001231 | pump baseplate type | CFIHOS-90000061 | IOGP S-615:2019 | S615-DSE-1519 | Baseplate type
CFIHOS-95000709 | CFIHOS-30000521 | centrifugal pump | CFIHOS-40000832 | pump bowl maximum allowable working pressure | CFIHOS-90000061 | IOGP S-615:2019 | S615-DSE-1457 | Bowl maximum allowable working pressure
CFIHOS-95000710 | CFIHOS-30000521 | centrifugal pump | CFIHOS-40001141 | pump casing type | CFIHOS-90000061 | IOGP S-615:2019 | S615-DSE-3219 | Casing type
CFIHOS-95000711 | CFIHOS-30000521 | centrifugal pump | CFIHOS-40000831 | pump column maximum allowable working pressure | CFIHOS-90000061 | IOGP S-615:2019 | S615-DSE-1455 | Column maximum allowable working pressure
CFIHOS-95000712 | CFIHOS-30000521 | centrifugal pump | CFIHOS-40001186 | pump construction material | CFIHOS-90000061 | IOGP S-615:2019 | S615-DSE-1531 | Annex H class
CFIHOS-95000713 | CFIHOS-30000521 | centrifugal pump | CFIHOS-40000830 | pump discharge head maximum allowable working pressure | CFIHOS-90000061 | IOGP S-615:2019 | S615-DSE-1453 | Head maximum allowable working pressure
CFIHOS-95000714 | CFIHOS-30000521 | centrifugal pump | CFIHOS-40001221 | pump impact test | CFIHOS-90000061 | IOGP S-615:2019 | S615-DSE-3208 | Impact test as per
CFIHOS-95000715 | CFIHOS-30000521 | centrifugal pump | CFIHOS-40000839 | pump length (grade to underside of pump inlet bell or strainer dimension) | CFIHOS-90000061 | IOGP S-615:2019 | S615-DSE-3282 | Pump length (grade to underside of pump inlet bell or strainer dimension)
CFIHOS-95000716 | CFIHOS-30000521 | centrifugal pump | CFIHOS-40001220 | pump material inspection requirement | CFIHOS-90000061 | IOGP S-615:2019 | S615-DSE-1548 | Material inspection requirements
CFIHOS-95000717 | CFIHOS-30000521 | centrifugal pump | CFIHOS-40001236 | pump mechanical seal primary plan | CFIHOS-90000061 | IOGP S-615:2019 | S615-DSE-1471 | Mechanical seal primary plan
CFIHOS-95000718 | CFIHOS-30000521 | centrifugal pump | CFIHOS-40001237 | pump mechanical seal primary plan construction | CFIHOS-90000061 | IOGP S-615:2019 | S615-DSE-3341 | Mechanical seal primary plan construction
CFIHOS-95000719 | CFIHOS-30000521 | centrifugal pump | CFIHOS-40001238 | pump mechanical seal secondary piping plan | CFIHOS-90000061 | IOGP S-615:2019 | S615-DSE-1476 | Mechanical seal secondary plan
CFIHOS-95000720 | CFIHOS-30000521 | centrifugal pump | CFIHOS-40001140 | pump mounting method | CFIHOS-90000061 | IOGP S-615:2019 | S615-DSE-1378 | Mounting
CFIHOS-95000721 | CFIHOS-30000521 | centrifugal pump | CFIHOS-40001120 | pump operation type | CFIHOS-90000061 | IOGP S-615:2019 | S615-DSE-1242 | Pump operational mode
CFIHOS-95000722 | CFIHOS-30000521 | centrifugal pump | CFIHOS-40001117 | pump service type | CFIHOS-90000061 | IOGP S-615:2019 | S615-DSE-1238 | Service type
CFIHOS-95000723 | CFIHOS-30000521 | centrifugal pump | CFIHOS-40001116 | pump size | CFIHOS-90000061 | IOGP S-615:2019 | S615-DSE-1234b | Pump model
CFIHOS-95000724 | CFIHOS-30000521 | centrifugal pump | CFIHOS-40001121 | pump start-up mode | CFIHOS-90000061 | IOGP S-615:2019 | S615-DSE-3337 | Pump start-up mode
CFIHOS-95000725 | CFIHOS-30000521 | centrifugal pump | CFIHOS-40000833 | pump suction barrel or can maximum allowable working pressure | CFIHOS-90000061 | IOGP S-615:2019 | S615-DSE-1459 | Suction barrel or can maximum allowable working pressure
CFIHOS-95000726 | CFIHOS-30000521 | centrifugal pump | CFIHOS-40001168 | pump thrust bearing location | CFIHOS-90000061 | IOGP S-615:2019 | S615-DSE-1637 | Pump thrust bearing location
CFIHOS-95000727 | CFIHOS-30000521 | centrifugal pump | CFIHOS-40000637 | pump type | CFIHOS-90000061 | IOGP S-615:2019 | S615-DSE-1374 | API pump type
CFIHOS-95000728 | CFIHOS-30000521 | centrifugal pump | CFIHOS-40001158 | purpose of insulation | CFIHOS-90000061 | IOGP S-615:2019 | S615-DSE-3362 | Purpose of insulation
CFIHOS-95000729 | CFIHOS-30000521 | centrifugal pump | CFIHOS-40001176 | radial bearing type | CFIHOS-90000061 | IOGP S-615:2019 | S615-DSE-1493 | Radial bearing type
CFIHOS-95000730 | CFIHOS-30000521 | centrifugal pump | CFIHOS-40000800 | rated discharge pressure | CFIHOS-90000061 | IOGP S-615:2019 | S615-DSE-3288 | Discharge pressure rated
CFIHOS-95000731 | CFIHOS-30000521 | centrifugal pump | CFIHOS-40000792 | rated flow net positive suction head available | CFIHOS-90000061 | IOGP S-615:2019 | S615-DSE-1271 | NPSHA rated
CFIHOS-95000732 | CFIHOS-30000521 | centrifugal pump | CFIHOS-40000522 | rated frequency | CFIHOS-90000061 | IOGP S-615:2019 | S615-DSE-3272 | Driver frequency
CFIHOS-95000733 | CFIHOS-30000521 | centrifugal pump | CFIHOS-40000522 | rated frequency | CFIHOS-90000061 | IOGP S-615:2019 | S615-DSE-3273 | Heating frequency
CFIHOS-95000734 | CFIHOS-30000521 | centrifugal pump | CFIHOS-40000808 | rated hydraulic power | CFIHOS-90000061 | IOGP S-615:2019 | S615-DSE-3191 | Hydraulic power
CFIHOS-95000735 | CFIHOS-30000521 | centrifugal pump | CFIHOS-40000604 | rated input voltage | CFIHOS-90000061 | IOGP S-615:2019 | S615-DSE-3266 | Drivers voltage
CFIHOS-95000736 | CFIHOS-30000521 | centrifugal pump | CFIHOS-40000604 | rated input voltage | CFIHOS-90000061 | IOGP S-615:2019 | S615-DSE-3267 | Heating voltage
CFIHOS-95000737 | CFIHOS-30000521 | centrifugal pump | CFIHOS-40000806 | rated operating differential head pressure | CFIHOS-90000061 | IOGP S-615:2019 | S615-DSE-3186 | Differential head rated
CFIHOS-95000738 | CFIHOS-30000521 | centrifugal pump | CFIHOS-40000804 | rated operating differential pressure | CFIHOS-90000061 | IOGP S-615:2019 | S615-DSE-3181 | Differential pressure rated
CFIHOS-95000739 | CFIHOS-30000521 | centrifugal pump | CFIHOS-40000802 | rated operating suction pressure | CFIHOS-90000061 | IOGP S-615:2019 | S615-DSE-3292 | Suction pressure rated
CFIHOS-95000740 | CFIHOS-30000521 | centrifugal pump | CFIHOS-40000798 | rated operating temperature | CFIHOS-90000061 | IOGP S-615:2019 | S615-DSE-3285 | Pumping temperature rated
CFIHOS-95000741 | CFIHOS-30000521 | centrifugal pump | CFIHOS-40000523 | rated output power | CFIHOS-90000061 | IOGP S-615:2019 | S615-DSE-1353 | Rated power
CFIHOS-95000742 | CFIHOS-30000521 | centrifugal pump | CFIHOS-40000780 | rated relative density | CFIHOS-90000061 | IOGP S-615:2019 | S615-DSE-1251 | Relative density rated
CFIHOS-95000743 | CFIHOS-30000521 | centrifugal pump | CFIHOS-40000332 | rated speed | CFIHOS-90000061 | IOGP S-615:2019 | S615-DSE-1352 | Rated speed
CFIHOS-95000744 | CFIHOS-30000521 | centrifugal pump | CFIHOS-40000333 | rated volume flow rate | CFIHOS-90000061 | IOGP S-615:2019 | S615-DSE-1266 | Flow rated
CFIHOS-95000745 | CFIHOS-30000521 | centrifugal pump | CFIHOS-40001187 | reduced-hardness materials | CFIHOS-90000061 | IOGP S-615:2019 | S615-DSE-1533 | Reduced-hardness materials
CFIHOS-95000746 | CFIHOS-30000521 | centrifugal pump | CFIHOS-40001228 | repair and heat treatment records | CFIHOS-90000061 | IOGP S-615:2019 | S615-DSE-1779 | Repair and heat treatment records
CFIHOS-95000747 | CFIHOS-30000521 | centrifugal pump | CFIHOS-40001178 | review and acceptance of thrust bearing size | CFIHOS-90000061 | IOGP S-615:2019 | S615-DSE-1494 | Review and acceptance of thrust bearing size
CFIHOS-95000748 | CFIHOS-30000521 | centrifugal pump | CFIHOS-40001179 | rolling element bearing life calculations | CFIHOS-90000061 | IOGP S-615:2019 | S615-DSE-1775 | Rolling element bearing life calculations
CFIHOS-95000749 | CFIHOS-30000521 | centrifugal pump | CFIHOS-40001211 | shaft enclosing tube material | CFIHOS-90000061 | IOGP S-615:2019 | S615-DSE-1560 | Shaft enclosing tube material
CFIHOS-95000750 | CFIHOS-30000521 | centrifugal pump | CFIHOS-40001165 | shaft flexibility index | CFIHOS-90000061 | IOGP S-615:2019 | S615-DSE-3222 | Shaft flexibility index (OH2 pumps only)
CFIHOS-95000751 | CFIHOS-30000521 | centrifugal pump | CFIHOS-40001164 | shaft flexibility index reported by vendor | CFIHOS-90000061 | IOGP S-615:2019 | S615-DSE-3221 | Shaft flexibility index reported by vendor
CFIHOS-95000752 | CFIHOS-30000521 | centrifugal pump | CFIHOS-40001200 | shaft material | CFIHOS-90000061 | IOGP S-615:2019 | S615-DSE-3226 | Shaft material
CFIHOS-95000753 | CFIHOS-30000521 | centrifugal pump | CFIHOS-40001167 | shrink fit limited movement impellers | CFIHOS-90000061 | IOGP S-615:2019 | S615-DSE-3223 | Shrink fit limited movement impellers
CFIHOS-95000754 | CFIHOS-30000521 | centrifugal pump | CFIHOS-40001189 | special coating requirement for impellers and other wetted parts | CFIHOS-90000061 | IOGP S-615:2019 | S615-DSE-1535 | Special coating for impellers and other wetted parts
CFIHOS-95000755 | CFIHOS-30000521 | centrifugal pump | CFIHOS-40001126 | special weather protection | CFIHOS-90000061 | IOGP S-615:2019 | S615-DSE-3257 | Special weather protection
CFIHOS-95000756 | CFIHOS-30000521 | centrifugal pump | CFIHOS-40001139 | specific pump speed | CFIHOS-90000061 | IOGP S-615:2019 | S615-DSE-1368 | Specific speed
CFIHOS-95000757 | CFIHOS-30000521 | centrifugal pump | CFIHOS-40000824 | specific pump suction-specific speed | CFIHOS-90000061 | IOGP S-615:2019 | S615-DSE-1369 | Suction-specific speed
CFIHOS-95000758 | CFIHOS-30000521 | centrifugal pump | CFIHOS-40001233 | stainless steel plate, thickness 0.2 in. (5 mm) minimum, under all pump feet | CFIHOS-90000061 | IOGP S-615:2019 | S615-DSE-1525 | Stainless steel plate, thickness 0.2 in. (5 mm) minimum, under all pump feet
CFIHOS-95000759 | CFIHOS-30000521 | centrifugal pump | CFIHOS-40000816 | start of allowable operating flow region | CFIHOS-90000061 | IOGP S-615:2019 | S615-DSE-1359 | Start of allowable operating region
CFIHOS-95000760 | CFIHOS-30000521 | centrifugal pump | CFIHOS-40000814 | start of operating flow region | CFIHOS-90000061 | IOGP S-615:2019 | S615-DSE-1358 | Start of preferred operating region
CFIHOS-95000761 | CFIHOS-30000521 | centrifugal pump | CFIHOS-40001209 | strainer material | CFIHOS-90000061 | IOGP S-615:2019 | S615-DSE-1557 | Strainer material
CFIHOS-95000762 | CFIHOS-30000521 | centrifugal pump | CFIHOS-40001169 | strainer type | CFIHOS-90000061 | IOGP S-615:2019 | S615-DSE-1661 | Suction strainer type
CFIHOS-95000763 | CFIHOS-30000521 | centrifugal pump | CFIHOS-40001202 | suction barrel/can material | CFIHOS-90000061 | IOGP S-615:2019 | S615-DSE-1550 | Suction barrel/can material
CFIHOS-95000764 | CFIHOS-30000521 | centrifugal pump | CFIHOS-40001145 | suction nozzle position | CFIHOS-90000061 | IOGP S-615:2019 | S615-DSE-1382 | Suction position
CFIHOS-95000765 | CFIHOS-30000521 | centrifugal pump | CFIHOS-40000837 | sump diameter | CFIHOS-90000061 | IOGP S-615:2019 | S615-DSE-3281 | Sump diameter
CFIHOS-95000766 | CFIHOS-30000521 | centrifugal pump | CFIHOS-40000836 | sump floor elevation | CFIHOS-90000061 | IOGP S-615:2019 | S615-DSE-3283 | Sump floor elevation
CFIHOS-95000767 | CFIHOS-30000521 | centrifugal pump | CFIHOS-40001269 | temperature gauges requirements | CFIHOS-90000061 | IOGP S-615:2019 | S615-DSE-3206 | Temperature gauges (with thermowells)
CFIHOS-95000768 | CFIHOS-30000521 | centrifugal pump | CFIHOS-40001267 | temperature probe mounting location | CFIHOS-90000061 | IOGP S-615:2019 | S615-DSE-1729 | Temperature probes mounting location
CFIHOS-95000769 | CFIHOS-30000521 | centrifugal pump | CFIHOS-40001266 | temperature probe requirement | CFIHOS-90000061 | IOGP S-615:2019 | S615-DSE-1733 | Temperature probes
CFIHOS-95000770 | CFIHOS-30000521 | centrifugal pump | CFIHOS-40001155 | thread specification | CFIHOS-90000061 | IOGP S-615:2019 | S615-DSE-1440 | Pipe threads specification
CFIHOS-95000771 | CFIHOS-30000521 | centrifugal pump | CFIHOS-40001259 | threaded provision for mounting accelerometers only | CFIHOS-90000061 | IOGP S-615:2019 | S615-DSE-1724 | Threaded provision for mounting accelerometers only
CFIHOS-95000772 | CFIHOS-30000521 | centrifugal pump | CFIHOS-40001263 | threaded provision for mounting vibration probe only | CFIHOS-90000061 | IOGP S-615:2019 | S615-DSE-1725 | Threaded provision for mounting vibration probe only
CFIHOS-95000773 | CFIHOS-30000521 | centrifugal pump | CFIHOS-40001177 | thrust bearing type | CFIHOS-90000061 | IOGP S-615:2019 | S615-DSE-1492 | Thrust type bearing
CFIHOS-95000774 | CFIHOS-30000521 | centrifugal pump | CFIHOS-40000788 | total dissolved salts | CFIHOS-90000061 | IOGP S-615:2019 | S615-DSE-3204 | Total dissolved salts
CFIHOS-95000775 | CFIHOS-30000521 | centrifugal pump | CFIHOS-40000533 | total weight | CFIHOS-90000061 | IOGP S-615:2019 | S615-DSE-3324 | Total package estimated mass
CFIHOS-95000776 | CFIHOS-30000521 | centrifugal pump | CFIHOS-40001170 | type of level control | CFIHOS-90000061 | IOGP S-615:2019 | S615-DSE-1662 | Level control by
CFIHOS-95000777 | CFIHOS-30000521 | centrifugal pump | CFIHOS-40001127 | unusual service conditions | CFIHOS-90000061 | IOGP S-615:2019 | S615-DSE-3264 | Unusual conditions
CFIHOS-95000778 | CFIHOS-30000521 | centrifugal pump | CFIHOS-40000825 | upper limit allowable sound pressure level | CFIHOS-90000061 | IOGP S-615:2019 | S615-DSE-1370 | Maximum allowable sound pressure level
CFIHOS-95000779 | CFIHOS-30000521 | centrifugal pump | CFIHOS-40000773 | upper limit design cooling water inlet pressure | CFIHOS-90000061 | IOGP S-615:2019 | S615-DSE-1331 | Cooling water maximum inlet pressure
CFIHOS-95000780 | CFIHOS-30000521 | centrifugal pump | CFIHOS-40000772 | upper limit design cooling water inlet temperature | CFIHOS-90000061 | IOGP S-615:2019 | S615-DSE-1330 | Cooling water design temperature
CFIHOS-95000781 | CFIHOS-30000521 | centrifugal pump | CFIHOS-40000774 | upper limit design cooling water pressure | CFIHOS-90000061 | IOGP S-615:2019 | S615-DSE-1333 | Cooling water design pressure
CFIHOS-95000782 | CFIHOS-30000521 | centrifugal pump | CFIHOS-40000809 | upper limit diameter | CFIHOS-90000061 | IOGP S-615:2019 | S615-DSE-1350 | Impeller diameter maximum
CFIHOS-95000783 | CFIHOS-30000521 | centrifugal pump | CFIHOS-40000844 | upper limit dynamic sealing pressure | CFIHOS-90000061 | IOGP S-615:2019 | S615-DSE-1483 | Dynamic sealing pressure maximum
CFIHOS-95000784 | CFIHOS-30000521 | centrifugal pump | CFIHOS-40000794 | upper limit flow net positive suction head available | CFIHOS-90000061 | IOGP S-615:2019 | S615-DSE-1273 | NPSHA maximum
CFIHOS-95000785 | CFIHOS-30000521 | centrifugal pump | CFIHOS-40000818 | upper limit head at rated impeller | CFIHOS-90000061 | IOGP S-615:2019 | S615-DSE-1362 | Maximum head at rated impeller
CFIHOS-95000786 | CFIHOS-30000521 | centrifugal pump | CFIHOS-40000781 | upper limit liquid density | CFIHOS-90000061 | IOGP S-615:2019 | S615-DSE-1252 | Relative density maximum
CFIHOS-95000787 | CFIHOS-30000521 | centrifugal pump | CFIHOS-40000771 | upper limit operating cooling water inlet temperature | CFIHOS-90000061 | IOGP S-615:2019 | S615-DSE-1328 | Cooling water maximum inlet temperature
CFIHOS-95000788 | CFIHOS-30000521 | centrifugal pump | CFIHOS-40000462 | upper limit operating discharge pressure | CFIHOS-90000061 | IOGP S-615:2019 | S615-DSE-3363 | Discharge pressure maximum
CFIHOS-95000789 | CFIHOS-30000521 | centrifugal pump | CFIHOS-40000770 | upper limit operating heating steam pressure | CFIHOS-90000061 | IOGP S-615:2019 | S615-DSE-1344 | Heating steam maximum pressure
CFIHOS-95000790 | CFIHOS-30000521 | centrifugal pump | CFIHOS-40000768 | upper limit operating heating steam temperature | CFIHOS-90000061 | IOGP S-615:2019 | S615-DSE-1343 | Heating steam maximum temperature
CFIHOS-95000791 | CFIHOS-30000521 | centrifugal pump | CFIHOS-40000786 | upper limit operating liquid dynamic viscosity | CFIHOS-90000061 | IOGP S-615:2019 | S615-DSE-1258 | Viscosity maximum
CFIHOS-95000792 | CFIHOS-30000521 | centrifugal pump | CFIHOS-40000537 | upper limit operating pressure | CFIHOS-90000061 | IOGP S-615:2019 | S615-DSE-3246 | Case pressure rating maximum allowable working pressure
CFIHOS-95000793 | CFIHOS-30000521 | centrifugal pump | CFIHOS-40000476 | upper limit operating suction pressure | CFIHOS-90000061 | IOGP S-615:2019 | S615-DSE-3294 | Suction pressure maximum
CFIHOS-95000794 | CFIHOS-30000521 | centrifugal pump | CFIHOS-40000538 | upper limit operating temperature | CFIHOS-90000061 | IOGP S-615:2019 | S615-DSE-1447 | Case pressure rating maximum allowable working temperature
CFIHOS-95000795 | CFIHOS-30000521 | centrifugal pump | CFIHOS-40000538 | upper limit operating temperature | CFIHOS-90000061 | IOGP S-615:2019 | S615-DSE-3287 | Pumping temperature maximum
CFIHOS-95000796 | CFIHOS-30000521 | centrifugal pump | CFIHOS-40000577 | upper limit operating volume flow rate | CFIHOS-90000061 | IOGP S-615:2019 | S615-DSE-1268 | Flow maximum
CFIHOS-95000797 | CFIHOS-30000521 | centrifugal pump | CFIHOS-40000819 | upper limit power at rated impeller | CFIHOS-90000061 | IOGP S-615:2019 | S615-DSE-1363 | Maximum power at rated impeller
CFIHOS-95000798 | CFIHOS-30000521 | centrifugal pump | CFIHOS-40000738 | upper limit relative humidity | CFIHOS-90000061 | IOGP S-615:2019 | S615-DSE-3262 | Maximum relative humidity
CFIHOS-95000799 | CFIHOS-30000521 | centrifugal pump | CFIHOS-40000846 | upper limit seal design temperature | CFIHOS-90000061 | IOGP S-615:2019 | S615-DSE-1485 | Seal design temperature maximum
CFIHOS-95000800 | CFIHOS-30000521 | centrifugal pump | CFIHOS-40000764 | upper limit site ambient temperature | CFIHOS-90000061 | IOGP S-615:2019 | S615-DSE-3260 | Maximum ambient temperature
CFIHOS-95000801 | CFIHOS-30000521 | centrifugal pump | CFIHOS-40000826 | upper limit sound power level | CFIHOS-90000061 | IOGP S-615:2019 | S615-DSE-1371 | Maximum allowable sound power level
CFIHOS-95000802 | CFIHOS-30000521 | centrifugal pump | CFIHOS-40001398 | upper limit specific heat | CFIHOS-90000061 | IOGP S-615:2019 | S615-DSE-1255 | Specific heat maximum
CFIHOS-95000803 | CFIHOS-30000521 | centrifugal pump | CFIHOS-40000842 | upper limit static sealing pressure | CFIHOS-90000061 | IOGP S-615:2019 | S615-DSE-1481 | Static sealing pressure maximum
CFIHOS-95000804 | CFIHOS-30000521 | centrifugal pump | CFIHOS-40000778 | upper limit vapour pressure | CFIHOS-90000061 | IOGP S-615:2019 | S615-DSE-1246 | Vapor pressure maximum
CFIHOS-95000805 | CFIHOS-30000521 | centrifugal pump | CFIHOS-40001152 | vent valve supplied by | CFIHOS-90000061 | IOGP S-615:2019 | S615-DSE-1436 | Vent valve supplied by
CFIHOS-95000806 | CFIHOS-30000521 | centrifugal pump | CFIHOS-40001262 | vibration probes mounting location | CFIHOS-90000061 | IOGP S-615:2019 | S615-DSE-1726 | Vibration probes mounting location
CFIHOS-95000807 | CFIHOS-30000521 | centrifugal pump | CFIHOS-40001261 | vibration probes requirement | CFIHOS-90000061 | IOGP S-615:2019 | S615-DSE-1730 | Vibration probes
CFIHOS-95000808 | CFIHOS-30000521 | centrifugal pump | CFIHOS-40001153 | warm-up or cool-down line for instantaneous start up | CFIHOS-90000061 | IOGP S-615:2019 | S615-DSE-3284 | Pump warm-up or cooldown line
CFIHOS-95000809 | CFIHOS-30000521 | centrifugal pump | CFIHOS-40001199 | wear parts hardnesses | CFIHOS-90000061 | IOGP S-615:2019 | S615-DSE-1546 | Wear parts hardnesses
CFIHOS-95000810 | CFIHOS-30000494 | christmas tree | CFIHOS-40001033 | HXT lower crown plug model | CFIHOS-90000241 | IOGP S-561:2023 | S561-DSE-125(a) | HXT lower crown plug model
CFIHOS-95000811 | CFIHOS-30000494 | christmas tree | CFIHOS-40000744 | HXT lower crown plug pressure rating | CFIHOS-90000241 | IOGP S-561:2023 | S561-DSE-125(d) | HXT lower crown plug pressure rating
CFIHOS-95000812 | CFIHOS-30000494 | christmas tree | CFIHOS-40001035 | HXT lower crown plug size | CFIHOS-90000241 | IOGP S-561:2023 | S561-DSE-125(c) | HXT lower crown plug size
CFIHOS-95000813 | CFIHOS-30000494 | christmas tree | CFIHOS-40001034 | HXT lower crown plug type | CFIHOS-90000241 | IOGP S-561:2023 | S561-DSE-125(b) | HXT lower crown plug type
CFIHOS-95000814 | CFIHOS-30000494 | christmas tree | CFIHOS-40001030 | HXT upper crown plug model | CFIHOS-90000241 | IOGP S-561:2023 | S561-DSE-124(a) | HXT upper crown plug model
CFIHOS-95000815 | CFIHOS-30000494 | christmas tree | CFIHOS-40000743 | HXT upper crown plug pressure rating | CFIHOS-90000241 | IOGP S-561:2023 | S561-DSE-124(d) | HXT upper crown plug pressure rating
CFIHOS-95000816 | CFIHOS-30000494 | christmas tree | CFIHOS-40001032 | HXT upper crown plug size | CFIHOS-90000241 | IOGP S-561:2023 | S561-DSE-124(c) | HXT upper crown plug size
CFIHOS-95000817 | CFIHOS-30000494 | christmas tree | CFIHOS-40001031 | HXT upper crown plug type | CFIHOS-90000241 | IOGP S-561:2023 | S561-DSE-124(b) | HXT upper crown plug type
CFIHOS-95000818 | CFIHOS-30000494 | christmas tree | CFIHOS-40001042 | VXT other tubing plug model | CFIHOS-90000241 | IOGP S-561:2023 | S561-DSE-128(a) | VXT other tubing plug model
CFIHOS-95000819 | CFIHOS-30000494 | christmas tree | CFIHOS-40000747 | VXT other tubing plug pressure rating | CFIHOS-90000241 | IOGP S-561:2023 | S561-DSE-128(d) | VXT other tubing plug pressure rating
CFIHOS-95000820 | CFIHOS-30000494 | christmas tree | CFIHOS-40001044 | VXT other tubing plug size | CFIHOS-90000241 | IOGP S-561:2023 | S561-DSE-128(c) | VXT other tubing plug size
CFIHOS-95000821 | CFIHOS-30000494 | christmas tree | CFIHOS-40001043 | VXT other tubing plug type | CFIHOS-90000241 | IOGP S-561:2023 | S561-DSE-128(b) | VXT other tubing plug type
CFIHOS-95000822 | CFIHOS-30000494 | christmas tree | CFIHOS-40001046 | VXT pressure-containing tree cap configuration | CFIHOS-90000241 | IOGP S-561:2023 | S561-DSE-133 | VXT pressure-containing tree cap configuration
CFIHOS-95000823 | CFIHOS-30000494 | christmas tree | CFIHOS-40001106 | VXT tree cap pressure-containing seals | CFIHOS-90000241 | IOGP S-561:2023 | S561-DSE-212 | VXT tree cap pressure-containing seals
CFIHOS-95000824 | CFIHOS-30000494 | christmas tree | CFIHOS-40001039 | VXT tubing hanger annulus bore plug model | CFIHOS-90000241 | IOGP S-561:2023 | S561-DSE-127(a) | VXT tubing hanger annulus bore plug model
CFIHOS-95000825 | CFIHOS-30000494 | christmas tree | CFIHOS-40000746 | VXT tubing hanger annulus bore plug pressure rating | CFIHOS-90000241 | IOGP S-561:2023 | S561-DSE-127(d) | VXT tubing hanger annulus bore plug pressure rating
CFIHOS-95000826 | CFIHOS-30000494 | christmas tree | CFIHOS-40001041 | VXT tubing hanger annulus bore plug size | CFIHOS-90000241 | IOGP S-561:2023 | S561-DSE-127(c) | VXT tubing hanger annulus bore plug size
CFIHOS-95000827 | CFIHOS-30000494 | christmas tree | CFIHOS-40001040 | VXT tubing hanger annulus bore plug type | CFIHOS-90000241 | IOGP S-561:2023 | S561-DSE-127(b) | VXT tubing hanger annulus bore plug type
CFIHOS-95000828 | CFIHOS-30000494 | christmas tree | CFIHOS-40001107 | VXT tubing hanger external A annulus seals | CFIHOS-90000241 | IOGP S-561:2023 | S561-DSE-213 | VXT tubing hanger external A annulus seals
CFIHOS-95000829 | CFIHOS-30000494 | christmas tree | CFIHOS-40001036 | VXT tubing hanger production bore plug model | CFIHOS-90000241 | IOGP S-561:2023 | S561-DSE-126(a) | VXT tubing hanger production bore plug model
CFIHOS-95000830 | CFIHOS-30000494 | christmas tree | CFIHOS-40000745 | VXT tubing hanger production bore plug pressure rating | CFIHOS-90000241 | IOGP S-561:2023 | S561-DSE-126(d) | VXT tubing hanger production bore plug pressure rating
CFIHOS-95000831 | CFIHOS-30000494 | christmas tree | CFIHOS-40001038 | VXT tubing hanger production bore plug size | CFIHOS-90000241 | IOGP S-561:2023 | S561-DSE-126(c) | VXT tubing hanger production bore plug size
CFIHOS-95000832 | CFIHOS-30000494 | christmas tree | CFIHOS-40001037 | VXT tubing hanger production bore plug type | CFIHOS-90000241 | IOGP S-561:2023 | S561-DSE-126(b) | VXT tubing hanger production bore plug type
CFIHOS-95000833 | CFIHOS-30000494 | christmas tree | CFIHOS-40001059 | VXT – swab valves (PSV and ASV) | CFIHOS-90000241 | IOGP S-561:2023 | S561-DSE-154 | VXT – swab valves (PSV and ASV)
CFIHOS-95000834 | CFIHOS-30000494 | christmas tree | CFIHOS-40001029 | access port(s) between crown plugs (on HXT) | CFIHOS-90000241 | IOGP S-561:2023 | S561-DSE-122 | Access port(s) between crown plugs (on HXT)
CFIHOS-95000835 | CFIHOS-30000494 | christmas tree | CFIHOS-40001060 | annulus access valve | CFIHOS-90000241 | IOGP S-561:2023 | S561-DSE-155 | AAV
CFIHOS-95000836 | CFIHOS-30000494 | christmas tree | CFIHOS-40001021 | annulus configuration | CFIHOS-90000241 | IOGP S-561:2023 | S561-DSE-106 | Annulus configuration
CFIHOS-95000837 | CFIHOS-30000494 | christmas tree | CFIHOS-40001023 | annulus gas lift service | CFIHOS-90000241 | IOGP S-561:2023 | S561-DSE-108 | Annulus gas lift service
CFIHOS-95000838 | CFIHOS-30000494 | christmas tree | CFIHOS-40001022 | annulus material trim | CFIHOS-90000241 | IOGP S-561:2023 | S561-DSE-107 | Annulus material trim
CFIHOS-95000839 | CFIHOS-30000494 | christmas tree | CFIHOS-40001020 | annulus vent or wing valve size | CFIHOS-90000241 | IOGP S-561:2023 | S561-DSE-105 | Valve size: annulus vent valve (for Configuration #1) or annulus wing valve (for Configuration #2)
CFIHOS-95000840 | CFIHOS-30000494 | christmas tree | CFIHOS-40001061 | annulus vent valve | CFIHOS-90000241 | IOGP S-561:2023 | S561-DSE-156 | AVV
CFIHOS-95000841 | CFIHOS-30000494 | christmas tree | CFIHOS-40001112 | chemical injection between PMV and PWV - Line #1 | CFIHOS-90000241 | IOGP S-561:2023 | S561-DSE-224 | Chemical injection between PMV and PWV - Line #1
CFIHOS-95000842 | CFIHOS-30000494 | christmas tree | CFIHOS-40001111 | chemical injection between annulus wing and master valve | CFIHOS-90000241 | IOGP S-561:2023 | S561-DSE-222 | Chemical injection between AWV and AMV
CFIHOS-95000843 | CFIHOS-30000494 | christmas tree | CFIHOS-40000928 | conformity assessment system level | CFIHOS-90000241 | IOGP S-561:2023 | S561-DSE-211 | Conformity assessment system (CAS) level
CFIHOS-95000844 | CFIHOS-30000494 | christmas tree | CFIHOS-40001053 | connection load capacity | CFIHOS-90000241 | IOGP S-561:2023 | S561-DSE-142 | Connection load capacity
CFIHOS-95000845 | CFIHOS-30000494 | christmas tree | CFIHOS-40000752 | cool down 'no touch time' | CFIHOS-90000241 | IOGP S-561:2023 | S561-DSE-132 | Cool down 'no touch time
CFIHOS-95000846 | CFIHOS-30000494 | christmas tree | CFIHOS-40001024 | crossover piping production bore intersection location | CFIHOS-90000241 | IOGP S-561:2023 | S561-DSE-110 | XO piping - production (injection) bore intersection location
CFIHOS-95000847 | CFIHOS-30000494 | christmas tree | CFIHOS-40000661 | design water depth | CFIHOS-90000241 | IOGP S-561:2023 | S561-DSE-113 | Minimum required water depth rating
CFIHOS-95000848 | CFIHOS-30000494 | christmas tree | CFIHOS-40000661 | design water depth | CFIHOS-90000241 | IOGP S-561:2023 | S561-DSE-114 | Equipment water depth rating
CFIHOS-95000849 | CFIHOS-30000494 | christmas tree | CFIHOS-40001095 | downhole chemical injection (3/8 in. tubing) - Line #4 | CFIHOS-90000241 | IOGP S-561:2023 | S561-DSE-194 | Downhole chemical injection (3/8 in. tubing) - Line #4
CFIHOS-95000850 | CFIHOS-30000494 | christmas tree | CFIHOS-40001108 | downhole chemical injection line isolation valve material trim option | CFIHOS-90000241 | IOGP S-561:2023 | S561-DSE-215 | Downhole chemical injection line isolation valve material trim option
CFIHOS-95000851 | CFIHOS-30000494 | christmas tree | CFIHOS-40001071 | downhole chemical injection line valve and porting upgraded to HH trim option | CFIHOS-90000241 | IOGP S-561:2023 | S561-DSE-166 | One downhole chemical injection line valve and porting upgraded to HH trim option
CFIHOS-95000852 | CFIHOS-30000494 | christmas tree | CFIHOS-40001055 | downhole electric and fiber optic line selection | CFIHOS-90000241 | IOGP S-561:2023 | S561-DSE-146 | Downhole electric and fiber optic line selection
CFIHOS-95000853 | CFIHOS-30000494 | christmas tree | CFIHOS-40000753 | drift diameter | CFIHOS-90000241 | IOGP S-561:2023 | S561-DSE-143 | Drift diameter
CFIHOS-95000854 | CFIHOS-30000494 | christmas tree | CFIHOS-40000760 | drift diameter of landing string | CFIHOS-90000241 | IOGP S-561:2023 | S561-DSE-218 | Drift diameter of landing string
CFIHOS-95000855 | CFIHOS-30000494 | christmas tree | CFIHOS-40000494 | dry weight | CFIHOS-90000241 | IOGP S-561:2023 | S561-DSE-139 | Downhole tubing weight
CFIHOS-95000856 | CFIHOS-30000494 | christmas tree | CFIHOS-40001086 | erosion condition monitoring | CFIHOS-90000241 | IOGP S-561:2023 | S561-DSE-182 | Erosion monitoring
CFIHOS-95000857 | CFIHOS-30000494 | christmas tree | CFIHOS-40000759 | flow rate capability for THAID with less than 1 in² flow-by area | CFIHOS-90000241 | IOGP S-561:2023 | S561-DSE-217 | Flow rate capability for THAID with less than 1 in² flow-by area
CFIHOS-95000858 | CFIHOS-30000494 | christmas tree | CFIHOS-40000751 | flowing wellhead temperature | CFIHOS-90000241 | IOGP S-561:2023 | S561-DSE-131 | Flowing wellhead temperature
CFIHOS-95000859 | CFIHOS-30000494 | christmas tree | CFIHOS-40001082 | flowline connection location | CFIHOS-90000241 | IOGP S-561:2023 | S561-DSE-178 | Flowline connection location
CFIHOS-95000860 | CFIHOS-30000494 | christmas tree | CFIHOS-40001081 | flowline connection type | CFIHOS-90000241 | IOGP S-561:2023 | S561-DSE-177 | Flowline connection type
CFIHOS-95000861 | CFIHOS-30000494 | christmas tree | CFIHOS-40001084 | flowline leak detection | CFIHOS-90000241 | IOGP S-561:2023 | S561-DSE-180 | Leak detection
CFIHOS-95000862 | CFIHOS-30000494 | christmas tree | CFIHOS-40001085 | flowline sand detector | CFIHOS-90000241 | IOGP S-561:2023 | S561-DSE-181 | Sand detector
CFIHOS-95000863 | CFIHOS-30000494 | christmas tree | CFIHOS-40001089 | gas lift choke | CFIHOS-90000241 | IOGP S-561:2023 | S561-DSE-186 | Gas lift choke
CFIHOS-95000864 | CFIHOS-30000494 | christmas tree | CFIHOS-40001080 | gas lift choke configuration and retrieval method | CFIHOS-90000241 | IOGP S-561:2023 | S561-DSE-176 | Gas lift choke configuration and retrieval method
CFIHOS-95000865 | CFIHOS-30000494 | christmas tree | CFIHOS-40001079 | gas lift choke operation | CFIHOS-90000241 | IOGP S-561:2023 | S561-DSE-175 | Gas lift choke operation
CFIHOS-95000866 | CFIHOS-30000494 | christmas tree | CFIHOS-40001090 | gas lift flow meter | CFIHOS-90000241 | IOGP S-561:2023 | S561-DSE-189 | Gas lift flow meter
CFIHOS-95000867 | CFIHOS-30000494 | christmas tree | CFIHOS-40001093 | gas lift flow meter retrieval method | CFIHOS-90000241 | IOGP S-561:2023 | S561-DSE-192 | Gas lift flow meter retrieval method
CFIHOS-95000868 | CFIHOS-30000494 | christmas tree | CFIHOS-40001063 | gas lift isolation valve | CFIHOS-90000241 | IOGP S-561:2023 | S561-DSE-158 | Gas lift isolation valve
CFIHOS-95000869 | CFIHOS-30000494 | christmas tree | CFIHOS-40000652 | insulation required | CFIHOS-90000241 | IOGP S-561:2023 | S561-DSE-130 | Insulation
CFIHOS-95000870 | CFIHOS-30000494 | christmas tree | CFIHOS-40001064 | line size of chemical injection Line #1 | CFIHOS-90000241 | IOGP S-561:2023 | S561-DSE-159 | Line size of chemical injection Line #1
CFIHOS-95000871 | CFIHOS-30000494 | christmas tree | CFIHOS-40001104 | location of additional 1 in tubing chemical injection line | CFIHOS-90000241 | IOGP S-561:2023 | S561-DSE-207 | Location of additional 1 in. (25 mm) OD tubing chemical injection line
CFIHOS-95000872 | CFIHOS-30000494 | christmas tree | CFIHOS-40001051 | material grade | CFIHOS-90000241 | IOGP S-561:2023 | S561-DSE-140 | Material grade
CFIHOS-95000873 | CFIHOS-30000494 | christmas tree | CFIHOS-40001094 | metering for chemical injection between PMV and PWV - Line #1 | CFIHOS-90000241 | IOGP S-561:2023 | S561-DSE-193 | Metering for chemical injection between PMV and PWV - Line #1
CFIHOS-95000874 | CFIHOS-30000494 | christmas tree | CFIHOS-40001105 | metering for chemical injection between PWV and PCV - Line #2 | CFIHOS-90000241 | IOGP S-561:2023 | S561-DSE-208 | Metering for chemical injection between PWV and PCV - Line #2
CFIHOS-95000875 | CFIHOS-30000494 | christmas tree | CFIHOS-40001096 | metering for chemical injection between PWV and PCV - Line #3 | CFIHOS-90000241 | IOGP S-561:2023 | S561-DSE-196 | Metering for chemical injection between PWV and PCV - Line #3
CFIHOS-95000876 | CFIHOS-30000494 | christmas tree | CFIHOS-40001097 | metering for chemical injection outboard of PCV - Line #4 | CFIHOS-90000241 | IOGP S-561:2023 | S561-DSE-197 | Metering for chemical injection outboard of PCV - Line #4
CFIHOS-95000877 | CFIHOS-30000494 | christmas tree | CFIHOS-40001098 | metering for downhole chemical injection - Line #1 | CFIHOS-90000241 | IOGP S-561:2023 | S561-DSE-198 | Metering for downhole chemical injection - Line #1
CFIHOS-95000878 | CFIHOS-30000494 | christmas tree | CFIHOS-40001099 | metering for downhole chemical injection - Line #2 | CFIHOS-90000241 | IOGP S-561:2023 | S561-DSE-199 | Metering for downhole chemical injection - Line #2
CFIHOS-95000879 | CFIHOS-30000494 | christmas tree | CFIHOS-40001100 | metering for downhole chemical injection - Line #3 | CFIHOS-90000241 | IOGP S-561:2023 | S561-DSE-200 | Metering for downhole chemical injection - Line #3
CFIHOS-95000880 | CFIHOS-30000494 | christmas tree | CFIHOS-40001101 | metering for downhole chemical injection - Line #4 | CFIHOS-90000241 | IOGP S-561:2023 | S561-DSE-201 | Metering for downhole chemical injection - Line #4
CFIHOS-95000881 | CFIHOS-30000494 | christmas tree | CFIHOS-40001110 | minimum TRL for components, equipment, and assemblies | CFIHOS-90000241 | IOGP S-561:2023 | S561-DSE-221 | Minimum TRL for components, equipment, and assemblies
CFIHOS-95000882 | CFIHOS-30000494 | christmas tree | CFIHOS-40000761 | minimum temperature for cool down 'no touch time' | CFIHOS-90000241 | IOGP S-561:2023 | S561-DSE-219 | Minimum temperature for cool down 'no touch time'
CFIHOS-95000883 | CFIHOS-30000494 | christmas tree | CFIHOS-40000742 | minimum vertical access bore through tree and tubing hanger | CFIHOS-90000241 | IOGP S-561:2023 | S561-DSE-104 | Minimum vertical access bore through tree / tubing hanger
CFIHOS-95000884 | CFIHOS-30000494 | christmas tree | CFIHOS-40001109 | monogramming of underwater safety valves | CFIHOS-90000241 | IOGP S-561:2023 | S561-DSE-220 | Monogramming of USVs
CFIHOS-95000885 | CFIHOS-30000494 | christmas tree | CFIHOS-40000755 | number of SCSSVs | CFIHOS-90000241 | IOGP S-561:2023 | S561-DSE-148 | Number of SCSSVs
CFIHOS-95000886 | CFIHOS-30000494 | christmas tree | CFIHOS-40000754 | number of downhole hydraulic lines | CFIHOS-90000241 | IOGP S-561:2023 | S561-DSE-144 | Total number of downhole hydraulic lines
CFIHOS-95000887 | CFIHOS-30000494 | christmas tree | CFIHOS-40000758 | number of hydraulic lines for each hydraulic SCSSV | CFIHOS-90000241 | IOGP S-561:2023 | S561-DSE-151 | Number of hydraulic lines for each hydraulic SCSSV
CFIHOS-95000888 | CFIHOS-30000494 | christmas tree | CFIHOS-40000519 | outside diameter | CFIHOS-90000241 | IOGP S-561:2023 | S561-DSE-138 | Outside diameter (OD)
CFIHOS-95000889 | CFIHOS-30000494 | christmas tree | CFIHOS-40001087 | pig detection | CFIHOS-90000241 | IOGP S-561:2023 | S561-DSE-183 | Pig detection
CFIHOS-95000890 | CFIHOS-30000494 | christmas tree | CFIHOS-40001047 | pressure-containing tree cap locking method | CFIHOS-90000241 | IOGP S-561:2023 | S561-DSE-134 | Pressure-containing tree cap locking method
CFIHOS-95000891 | CFIHOS-30000494 | christmas tree | CFIHOS-40001091 | production (injection) choke configuration and retrieval method | CFIHOS-90000241 | IOGP S-561:2023 | S561-DSE-190 | Production (injection) choke configuration and retrieval method
CFIHOS-95000892 | CFIHOS-30000494 | christmas tree | CFIHOS-40001077 | production (injection) choke operation | CFIHOS-90000241 | IOGP S-561:2023 | S561-DSE-173 | Production (injection) choke operation
CFIHOS-95000893 | CFIHOS-30000494 | christmas tree | CFIHOS-40001078 | production (injection) choke step size/profile | CFIHOS-90000241 | IOGP S-561:2023 | S561-DSE-174 | Production (injection) choke step size/profile
CFIHOS-95000894 | CFIHOS-30000494 | christmas tree | CFIHOS-40001088 | production (injection) choke valve flow coefficient of velocity | CFIHOS-90000241 | IOGP S-561:2023 | S561-DSE-185 | Production (injection) choke Cv
CFIHOS-95000895 | CFIHOS-30000494 | christmas tree | CFIHOS-40001083 | production (injection) flow meter | CFIHOS-90000241 | IOGP S-561:2023 | S561-DSE-179 | Production (injection) flow meter
CFIHOS-95000896 | CFIHOS-30000494 | christmas tree | CFIHOS-40001092 | production (injection) flow meter retrieval method | CFIHOS-90000241 | IOGP S-561:2023 | S561-DSE-191 | Production (injection) flow meter retrieval method
CFIHOS-95000897 | CFIHOS-30000494 | christmas tree | CFIHOS-40001058 | production isolation valve type | CFIHOS-90000241 | IOGP S-561:2023 | S561-DSE-153 | PIV
CFIHOS-95000898 | CFIHOS-30000494 | christmas tree | CFIHOS-40001019 | production valve size | CFIHOS-90000241 | IOGP S-561:2023 | S561-DSE-103 | Production (injection) valve size
CFIHOS-95000899 | CFIHOS-30000494 | christmas tree | CFIHOS-40000757 | rated current for electric SCSSV | CFIHOS-90000241 | IOGP S-561:2023 | S561-DSE-150(b) | rated current for electric SCSSV
CFIHOS-95000900 | CFIHOS-30000494 | christmas tree | CFIHOS-40000756 | rated voltage for electric SCSSV | CFIHOS-90000241 | IOGP S-561:2023 | S561-DSE-150(a) | rated voltage for electric SCSSV
CFIHOS-95000901 | CFIHOS-30000494 | christmas tree | CFIHOS-40001049 | seabed hydrates expected | CFIHOS-90000241 | IOGP S-561:2023 | S561-DSE-136 | Seabed hydrates expected
CFIHOS-95000902 | CFIHOS-30000494 | christmas tree | CFIHOS-40001075 | sensor element type for annulus bore between annulus master and wing valve | CFIHOS-90000241 | IOGP S-561:2023 | S561-DSE-171 | Annulus bore between AMV and AWV
CFIHOS-95000903 | CFIHOS-30000494 | christmas tree | CFIHOS-40001074 | sensor element type for annulus bore inboard of annulus master valve | CFIHOS-90000241 | IOGP S-561:2023 | S561-DSE-170 | Annulus bore inboard of AMV
CFIHOS-95000904 | CFIHOS-30000494 | christmas tree | CFIHOS-40001076 | sensor element type for annulus bore outboard of annulus wing valve | CFIHOS-90000241 | IOGP S-561:2023 | S561-DSE-172 | Annulus bore outboard of AWV
CFIHOS-95000905 | CFIHOS-30000494 | christmas tree | CFIHOS-40001072 | sensor element type for production bore between PMV and PWV | CFIHOS-90000241 | IOGP S-561:2023 | S561-DSE-168 | Production bore between PMV and PWV
CFIHOS-95000906 | CFIHOS-30000494 | christmas tree | CFIHOS-40001073 | sensor element type for production bore downstream of PCV | CFIHOS-90000241 | IOGP S-561:2023 | S561-DSE-169 | Production bore downstream of PCV
CFIHOS-95000907 | CFIHOS-30000494 | christmas tree | CFIHOS-40001025 | service and assembly product specification level | CFIHOS-90000241 | IOGP S-561:2023 | S561-DSE-115 | Service and assembly PSL
CFIHOS-95000908 | CFIHOS-30000494 | christmas tree | CFIHOS-40001027 | snag load protection | CFIHOS-90000241 | IOGP S-561:2023 | S561-DSE-120 | Snag load protection
CFIHOS-95000909 | CFIHOS-30000494 | christmas tree | CFIHOS-40001026 | subsea tree temperature class | CFIHOS-90000241 | IOGP S-561:2023 | S561-DSE-116 | Temperature class
CFIHOS-95000910 | CFIHOS-30000494 | christmas tree | CFIHOS-40001028 | through-bore drill-bit size for drift capability (for HXT or THS only) | CFIHOS-90000241 | IOGP S-561:2023 | S561-DSE-121 | Through-bore drill-bit size for drift capability (for HXT or THS only)
CFIHOS-95000911 | CFIHOS-30000494 | christmas tree | CFIHOS-40001056 | tubing hanger bottom connection details for downhole electric/fiber optic line(s) | CFIHOS-90000241 | IOGP S-561:2023 | S561-DSE-147 | TH bottom connection for downhole electric/fiber optic line(s)
CFIHOS-95000912 | CFIHOS-30000494 | christmas tree | CFIHOS-40001057 | tubing hanger bottom tubing connection for SCSSV line(s) | CFIHOS-90000241 | IOGP S-561:2023 | S561-DSE-152 | TH bottom tubing connection for SCSSV line(s)
CFIHOS-95000913 | CFIHOS-30000494 | christmas tree | CFIHOS-40001054 | tubing hanger bottom tubing connection type for downhole hydraulic and chemical injection lines | CFIHOS-90000241 | IOGP S-561:2023 | S561-DSE-145 | TH bottom tubing connection for downhole hydraulic and chemical injection lines
CFIHOS-95000914 | CFIHOS-30000494 | christmas tree | CFIHOS-40001017 | tubing hanger orientation | CFIHOS-90000241 | IOGP S-561:2023 | S561-DSE-100 | Tubing hanger orientation
CFIHOS-95000915 | CFIHOS-30000494 | christmas tree | CFIHOS-40000749 | tubing hanger pup joint / saver sub bore | CFIHOS-90000241 | IOGP S-561:2023 | S561-DSE-129(b) | TH pup joint / saver sub bore
CFIHOS-95000916 | CFIHOS-30000494 | christmas tree | CFIHOS-40001045 | tubing hanger pup joint / saver sub connection type | CFIHOS-90000241 | IOGP S-561:2023 | S561-DSE-129(d) | TH pup joint / saver sub connection type
CFIHOS-95000917 | CFIHOS-30000494 | christmas tree | CFIHOS-40000750 | tubing hanger pup joint / saver sub length | CFIHOS-90000241 | IOGP S-561:2023 | S561-DSE-129(c) | TH pup joint / saver sub length
CFIHOS-95000918 | CFIHOS-30000494 | christmas tree | CFIHOS-40000748 | tubing hanger pup joint / saver sub outer diameter | CFIHOS-90000241 | IOGP S-561:2023 | S561-DSE-129(a) | TH pup joint / saver sub OD
CFIHOS-95000919 | CFIHOS-30000494 | christmas tree | CFIHOS-40001113 | tubing hanger rotational torque resistance capacity | CFIHOS-90000241 | IOGP S-561:2023 | S561-DSE-225 | TH rotational torque resistance capacity
CFIHOS-95000920 | CFIHOS-30000494 | christmas tree | CFIHOS-40001052 | type of connection | CFIHOS-90000241 | IOGP S-561:2023 | S561-DSE-141 | Type of connection
CFIHOS-95000921 | CFIHOS-30000494 | christmas tree | CFIHOS-40001114 | type of subsea tree | CFIHOS-90000241 | IOGP S-561:2023 | S561-DSE-95 | Type of tree
CFIHOS-95000922 | CFIHOS-30000494 | christmas tree | CFIHOS-40001062 | underwater safety valve designations | CFIHOS-90000241 | IOGP S-561:2023 | S561-DSE-157 | USV designations
CFIHOS-95000923 | CFIHOS-30000494 | christmas tree | CFIHOS-40000535 | upper limit design pressure | CFIHOS-90000241 | IOGP S-561:2023 | S561-DSE-112 | Working pressure
CFIHOS-95000924 | CFIHOS-30000494 | christmas tree | CFIHOS-40000537 | upper limit operating pressure | CFIHOS-90000241 | IOGP S-561:2023 | S561-DSE-149 | Hydraulic RWP
CFIHOS-95000925 | CFIHOS-30000494 | christmas tree | CFIHOS-40001103 | valve ROV override type | CFIHOS-90000241 | IOGP S-561:2023 | S561-DSE-204 | Valve ROV override type
CFIHOS-95000926 | CFIHOS-30000494 | christmas tree | CFIHOS-40001065 | valve isolation chemical injection between PWV and PCV - Line #2 | CFIHOS-90000241 | IOGP S-561:2023 | S561-DSE-160 | Chemical injection between PWV and PCV - Line #2
CFIHOS-95000927 | CFIHOS-30000494 | christmas tree | CFIHOS-40001066 | valve isolation chemical injection between PWV and PCV - Line #3 | CFIHOS-90000241 | IOGP S-561:2023 | S561-DSE-161 | Chemical injection between PWV and PCV - Line #3
CFIHOS-95000928 | CFIHOS-30000494 | christmas tree | CFIHOS-40001067 | valve isolation chemical injection outboard of PCV - Line #4 | CFIHOS-90000241 | IOGP S-561:2023 | S561-DSE-162 | Chemical injection outboard of PCV - Line #4
CFIHOS-95000929 | CFIHOS-30000494 | christmas tree | CFIHOS-40001068 | valve isolation downhole chemical injection (3/8 in. tubing) - Line #1 | CFIHOS-90000241 | IOGP S-561:2023 | S561-DSE-163 | Downhole chemical injection (3/8 in. tubing) - Line #1
CFIHOS-95000930 | CFIHOS-30000494 | christmas tree | CFIHOS-40001069 | valve isolation downhole chemical injection (3/8 in. tubing) - Line #2 | CFIHOS-90000241 | IOGP S-561:2023 | S561-DSE-164 | Downhole chemical injection (3/8 in. tubing) - Line #2
CFIHOS-95000931 | CFIHOS-30000494 | christmas tree | CFIHOS-40001070 | valve isolation downhole chemical injection (3/8 in. tubing) - Line #3 | CFIHOS-90000241 | IOGP S-561:2023 | S561-DSE-165 | Downhole chemical injection (3/8 in. tubing) - Line #3
CFIHOS-95000932 | CFIHOS-30000494 | christmas tree | CFIHOS-40001050 | wellhead connector hydrate prevention and inhibition | CFIHOS-90000241 | IOGP S-561:2023 | S561-DSE-137 | Wellhead connector hydrate prevention and inhibition
CFIHOS-95000933 | CFIHOS-30000494 | christmas tree | CFIHOS-40001102 | wellhead connector/mandrel type | CFIHOS-90000241 | IOGP S-561:2023 | S561-DSE-202 | Wellhead connector/mandrel type
CFIHOS-95000934 | CFIHOS-30000494 | christmas tree | CFIHOS-40001048 | wellhead gasket retention mechanism requirement | CFIHOS-90000241 | IOGP S-561:2023 | S561-DSE-135 | Wellhead gasket retention mechanism required on
CFIHOS-95000935 | CFIHOS-30000494 | christmas tree | CFIHOS-40001018 | wellhead isolation-sleeve sealing location | CFIHOS-90000241 | IOGP S-561:2023 | S561-DSE-101 | Wellhead isolation-sleeve sealing location
CFIHOS-95000936 | CFIHOS-30000419 | coupling | CFIHOS-40001248 | coupling and exposed shaft guard material | CFIHOS-90000061 | IOGP S-615:2019 | S615-DSE-3344 | Coupling and exposed shaft guard material
CFIHOS-95000937 | CFIHOS-30000419 | coupling | CFIHOS-40001244 | coupling components balance grade | CFIHOS-90000061 | IOGP S-615:2019 | S615-DSE-3340 | Coupling components balance grade
CFIHOS-95000938 | CFIHOS-30000419 | coupling | CFIHOS-40001247 | coupling guard specification | CFIHOS-90000061 | IOGP S-615:2019 | S615-DSE-1696 | Coupling guard specification
CFIHOS-95000939 | CFIHOS-30000419 | coupling | CFIHOS-40001243 | coupling rating (power/100 rpm) | CFIHOS-90000061 | IOGP S-615:2019 | S615-DSE-1689 | Coupling rating (power/100 rpm)
CFIHOS-95000940 | CFIHOS-30000419 | coupling | CFIHOS-40001242 | coupling size | CFIHOS-90000061 | IOGP S-615:2019 | S615-DSE-1688c | Coupling type/model/size
CFIHOS-95000941 | CFIHOS-30000419 | coupling | CFIHOS-40001241 | coupling specification | CFIHOS-90000061 | IOGP S-615:2019 | S615-DSE-3210 | Coupling specification
CFIHOS-95000942 | CFIHOS-30000419 | coupling | CFIHOS-40000067 | coupling type | CFIHOS-90000061 | IOGP S-615:2019 | S615-DSE-1688b | Coupling type/model/size
CFIHOS-95000943 | CFIHOS-30000419 | coupling | CFIHOS-40001245 | coupling with hydraulic fit | CFIHOS-90000061 | IOGP S-615:2019 | S615-DSE-1693 | Coupling with hydraulic fit
CFIHOS-95000944 | CFIHOS-30000419 | coupling | CFIHOS-40001246 | coupling with proprietary clamping device | CFIHOS-90000061 | IOGP S-615:2019 | S615-DSE-1695 | Coupling with proprietary clamping device
CFIHOS-95000945 | CFIHOS-30000529 | driver | CFIHOS-40001253 | adjustable speed drive | CFIHOS-90000061 | IOGP S-615:2019 | S615-DSE-1672 | Adjustable speed drive
CFIHOS-95000946 | CFIHOS-30000529 | driver | CFIHOS-40001180 | bearing lubrication method | CFIHOS-90000061 | IOGP S-615:2019 | S615-DSE-1681 | Driver lubrication method
CFIHOS-95000947 | CFIHOS-30000529 | driver | CFIHOS-40000848 | driver nameplate power | CFIHOS-90000061 | IOGP S-615:2019 | S615-DSE-1676 | Driver nameplate power
CFIHOS-95000948 | CFIHOS-30000529 | driver | CFIHOS-40001251 | driver sized for testing on water | CFIHOS-90000061 | IOGP S-615:2019 | S615-DSE-3365 | Driver sized for testing on water
CFIHOS-95000949 | CFIHOS-30000529 | driver | CFIHOS-40001249 | driver specification | CFIHOS-90000061 | IOGP S-615:2019 | S615-DSE-3336 | Driver specification
CFIHOS-95000950 | CFIHOS-30000529 | driver | CFIHOS-40000087 | driver type | CFIHOS-90000061 | IOGP S-615:2019 | S615-DSE-1669 | Driver type
CFIHOS-95000951 | CFIHOS-30000529 | driver | CFIHOS-40001255 | gear requirement | CFIHOS-90000061 | IOGP S-615:2019 | S615-DSE-1670 | Gear
CFIHOS-95000952 | CFIHOS-30000529 | driver | CFIHOS-40001256 | gear specification | CFIHOS-90000061 | IOGP S-615:2019 | S615-DSE-1671 | Gear specification
CFIHOS-95000953 | CFIHOS-30000529 | driver | CFIHOS-40001250 | pump driver rating | CFIHOS-90000061 | IOGP S-615:2019 | S615-DSE-3350 | Driver rating
CFIHOS-95000954 | CFIHOS-30000529 | driver | CFIHOS-40001176 | radial bearing type | CFIHOS-90000061 | IOGP S-615:2019 | S615-DSE-1682 | Driver radial bearing type
CFIHOS-95000955 | CFIHOS-30000529 | driver | CFIHOS-40000332 | rated speed | CFIHOS-90000061 | IOGP S-615:2019 | S615-DSE-1677 | Driver nominal speed
CFIHOS-95000956 | CFIHOS-30000529 | driver | CFIHOS-40000527 | rated speed at 1/1 load | CFIHOS-90000061 | IOGP S-615:2019 | S615-DSE-1678 | Driver rated load speed
CFIHOS-95000957 | CFIHOS-30000529 | driver | CFIHOS-40000849 | required trip speed | CFIHOS-90000061 | IOGP S-615:2019 | S615-DSE-1674 | Required trip speed
CFIHOS-95000958 | CFIHOS-30000529 | driver | CFIHOS-40001254 | source of adjustable speed drive | CFIHOS-90000061 | IOGP S-615:2019 | S615-DSE-1673 | Source of adjustable speed drive
CFIHOS-95000959 | CFIHOS-30000529 | driver | CFIHOS-40001252 | starting method | CFIHOS-90000061 | IOGP S-615:2019 | S615-DSE-1683 | Motor starting method
CFIHOS-95000960 | CFIHOS-30000529 | driver | CFIHOS-40001177 | thrust bearing type | CFIHOS-90000061 | IOGP S-615:2019 | S615-DSE-3233 | Driver thrust bearing type
CFIHOS-95000961 | CFIHOS-30000370 | switchgear and controlgear | CFIHOS-40001016 | ECMS simulation test requirement | CFIHOS-90000240 | IOGP S-560:2022 | S560-DSE-607 | ECMS simulation test
CFIHOS-95000962 | CFIHOS-30000370 | switchgear and controlgear | CFIHOS-40001016 | ECMS simulation test requirement | CFIHOS-90000242 | IOGP S-620:2022 | S620-DSE-364 | ECMS simulation test
CFIHOS-95000963 | CFIHOS-30000370 | switchgear and controlgear | CFIHOS-40001286 | HV connection compartment space heater requirement | CFIHOS-90000242 | IOGP S-620:2022 | S620-DSE-285 | HV connection compartment space heater provision
CFIHOS-95000964 | CFIHOS-30000370 | switchgear and controlgear | CFIHOS-40000997 | IED brand | CFIHOS-90000240 | IOGP S-560:2022 | S560-DSE-645 | IED brand
CFIHOS-95000965 | CFIHOS-30000370 | switchgear and controlgear | CFIHOS-40001003 | IED remote configuration via ECMS | CFIHOS-90000240 | IOGP S-560:2022 | S560-DSE-492 | IED remote configuration via ECMS
CFIHOS-95000966 | CFIHOS-30000370 | switchgear and controlgear | CFIHOS-40001009 | IED to generator control panel interface media | CFIHOS-90000240 | IOGP S-560:2022 | S560-DSE-625 | IED to generator control panel interface media
CFIHOS-95000967 | CFIHOS-30000370 | switchgear and controlgear | CFIHOS-40001010 | IED to generator control panel interface protocol | CFIHOS-90000240 | IOGP S-560:2022 | S560-DSE-626 | IED to generator control panel interface protocol
CFIHOS-95000968 | CFIHOS-30000370 | switchgear and controlgear | CFIHOS-40001006 | IED to power management system interface media | CFIHOS-90000240 | IOGP S-560:2022 | S560-DSE-621 | IED to power management system interface media
CFIHOS-95000969 | CFIHOS-30000370 | switchgear and controlgear | CFIHOS-40001007 | IED to power management system interface protocol | CFIHOS-90000240 | IOGP S-560:2022 | S560-DSE-622 | IED to power management system interface protocol
CFIHOS-95000970 | CFIHOS-30000370 | switchgear and controlgear | CFIHOS-40001008 | IED to power management system network redundancy | CFIHOS-90000240 | IOGP S-560:2022 | S560-DSE-646 | IED to power management system network redundancy
CFIHOS-95000971 | CFIHOS-30000370 | switchgear and controlgear | CFIHOS-40001285 | LV auxiliary compartment space heater requirement | CFIHOS-90000242 | IOGP S-620:2022 | S620-DSE-284 | LV auxiliary compartment space heater provision
CFIHOS-95000972 | CFIHOS-30000370 | switchgear and controlgear | CFIHOS-40001292 | LV compartments locking facility | CFIHOS-90000242 | IOGP S-620:2022 | S620-DSE-308 | LV compartments
CFIHOS-95000973 | CFIHOS-30000370 | switchgear and controlgear | CFIHOS-40001276 | accessibility type as per IEC 62271-200 | CFIHOS-90000242 | IOGP S-620:2022 | S620-DSE-255 | Accessibility type
CFIHOS-95000974 | CFIHOS-30000370 | switchgear and controlgear | CFIHOS-40000964 | air circuit breaker auxiliary contact provision | CFIHOS-90000240 | IOGP S-560:2022 | S560-DSE-642 | Air circuit breaker auxiliary contact provision
CFIHOS-95000975 | CFIHOS-30000370 | switchgear and controlgear | CFIHOS-40000933 | assumed loading factor distribution - 1 circuit | CFIHOS-90000240 | IOGP S-560:2022 | S560-DSE-412 | Assumed loading factor distribution - 1 circuit
CFIHOS-95000976 | CFIHOS-30000370 | switchgear and controlgear | CFIHOS-40000937 | assumed loading factor distribution - 10 or more circuits | CFIHOS-90000240 | IOGP S-560:2022 | S560-DSE-415 | Assumed loading factor distribution - 10 or more circuits
CFIHOS-95000977 | CFIHOS-30000370 | switchgear and controlgear | CFIHOS-40000934 | assumed loading factor distribution - 2 and 3 circuits | CFIHOS-90000240 | IOGP S-560:2022 | S560-DSE-413 | Assumed loading factor distribution - 2 and 3 circuits
CFIHOS-95000978 | CFIHOS-30000370 | switchgear and controlgear | CFIHOS-40000935 | assumed loading factor distribution - 4 and 5 circuits | CFIHOS-90000240 | IOGP S-560:2022 | S560-DSE-414 | Assumed loading factor distribution - 4 and 5 circuits
CFIHOS-95000979 | CFIHOS-30000370 | switchgear and controlgear | CFIHOS-40000936 | assumed loading factor distribution - 6 and 9 circuits | CFIHOS-90000240 | IOGP S-560:2022 | S560-DSE-416 | Assumed loading factor distribution - 6 and 9 circuits
CFIHOS-95000980 | CFIHOS-30000370 | switchgear and controlgear | CFIHOS-40000938 | assumed loading factor electric actuator (MOV) | CFIHOS-90000240 | IOGP S-560:2022 | S560-DSE-417 | Assumed loading factor electric actuator (MOV)
CFIHOS-95000981 | CFIHOS-30000370 | switchgear and controlgear | CFIHOS-40000940 | assumed loading factor motors rated greater than 100 kW | CFIHOS-90000240 | IOGP S-560:2022 | S560-DSE-419 | Assumed loading factor motors rated greater than 100 kW
CFIHOS-95000982 | CFIHOS-30000370 | switchgear and controlgear | CFIHOS-40000939 | assumed loading factor motors rated less than or equal to 100 kW | CFIHOS-90000240 | IOGP S-560:2022 | S560-DSE-418 | Assumed loading factor motors rated less than or equal to 100 kW
CFIHOS-95000983 | CFIHOS-30000370 | switchgear and controlgear | CFIHOS-40000980 | auxiliary cable direction of external conductors | CFIHOS-90000240 | IOGP S-560:2022 | S560-DSE-562 | Auxiliary cable direction of external conductors
CFIHOS-95000984 | CFIHOS-30000370 | switchgear and controlgear | CFIHOS-40001306 | auxiliary cable entry direction | CFIHOS-90000242 | IOGP S-620:2022 | S620-DSE-350 | Auxiliary cable entry direction
CFIHOS-95000985 | CFIHOS-30000370 | switchgear and controlgear | CFIHOS-40000981 | auxiliary cable external conductor type | CFIHOS-90000240 | IOGP S-560:2022 | S560-DSE-563 | Auxiliary cable external conductor type
CFIHOS-95000986 | CFIHOS-30000370 | switchgear and controlgear | CFIHOS-40000859 | auxiliary circuits voltage | CFIHOS-90000242 | IOGP S-620:2022 | S620-DSE-253 | Auxiliary circuits (e.g. panel lighting)
CFIHOS-95000987 | CFIHOS-30000370 | switchgear and controlgear | CFIHOS-40000853 | average relative humidity | CFIHOS-90000242 | IOGP S-620:2022 | S620-DSE-194 | Humidity conditions - 24 h average relative humidity
CFIHOS-95000988 | CFIHOS-30000370 | switchgear and controlgear | CFIHOS-40001277 | back-to-wall switchgear configuration required | CFIHOS-90000242 | IOGP S-620:2022 | S620-DSE-260 | Back-to-wall switchgear configuration required
CFIHOS-95000989 | CFIHOS-30000370 | switchgear and controlgear | CFIHOS-40000961 | bus coupler switching device requirement | CFIHOS-90000240 | IOGP S-560:2022 | S560-DSE-489 | Bus coupler switching device requirement
CFIHOS-95000990 | CFIHOS-30000370 | switchgear and controlgear | CFIHOS-40001278 | cable termination chamber location | CFIHOS-90000242 | IOGP S-620:2022 | S620-DSE-261 | Cable termination chamber location
CFIHOS-95000991 | CFIHOS-30000370 | switchgear and controlgear | CFIHOS-40001296 | capacitive breaking capability class of switches | CFIHOS-90000242 | IOGP S-620:2022 | S620-DSE-331 | Capacitive breaking capability class of switches
CFIHOS-95000992 | CFIHOS-30000370 | switchgear and controlgear | CFIHOS-40000995 | circuit breaker condition monitoring | CFIHOS-90000240 | IOGP S-560:2022 | S560-DSE-616 | Circuit breaker condition monitoring
CFIHOS-95000993 | CFIHOS-30000370 | switchgear and controlgear | CFIHOS-40001275 | circuit breaker spring charging motors voltage | CFIHOS-90000242 | IOGP S-620:2022 | S620-DSE-252 | Circuit breaker spring charging motors
CFIHOS-95000994 | CFIHOS-30000370 | switchgear and controlgear | CFIHOS-40001288 | circuit breaker switching medium | CFIHOS-90000242 | IOGP S-620:2022 | S620-DSE-291 | Circuit breaker switching medium
CFIHOS-95000995 | CFIHOS-30000370 | switchgear and controlgear | CFIHOS-40001298 | circuit-breaker mechanical endurance class | CFIHOS-90000242 | IOGP S-620:2022 | S620-DSE-334 | Circuit-breaker mechanical endurance class
CFIHOS-95000996 | CFIHOS-30000370 | switchgear and controlgear | CFIHOS-40001297 | circuit-breaker restrike class | CFIHOS-90000242 | IOGP S-620:2022 | S620-DSE-333 | Circuit-breaker restrike class
CFIHOS-95000997 | CFIHOS-30000370 | switchgear and controlgear | CFIHOS-40001299 | circuit-breaker system class | CFIHOS-90000242 | IOGP S-620:2022 | S620-DSE-335 | Circuit-breaker system class
CFIHOS-95000998 | CFIHOS-30000370 | switchgear and controlgear | CFIHOS-40001274 | closing and opening control voltage | CFIHOS-90000242 | IOGP S-620:2022 | S620-DSE-251 | Control
CFIHOS-95000999 | CFIHOS-30000370 | switchgear and controlgear | CFIHOS-40001273 | closing and opening indication voltage | CFIHOS-90000242 | IOGP S-620:2022 | S620-DSE-250 | Indication
CFIHOS-95001000 | CFIHOS-30000370 | switchgear and controlgear | CFIHOS-40001272 | closing and tripping devices voltage | CFIHOS-90000242 | IOGP S-620:2022 | S620-DSE-249 | Closing and tripping devices
CFIHOS-95001001 | CFIHOS-30000370 | switchgear and controlgear | CFIHOS-40000599 | communication protocol | CFIHOS-90000240 | IOGP S-560:2022 | S560-DSE-634 | Electrical control interface (ECMS) protocol
CFIHOS-95001002 | CFIHOS-30000370 | switchgear and controlgear | CFIHOS-40000599 | communication protocol | CFIHOS-90000242 | IOGP S-620:2022 | S620-DSE-352 | Digital interface communications
CFIHOS-95001003 | CFIHOS-30000370 | switchgear and controlgear | CFIHOS-40001309 | communication protocol availability class | CFIHOS-90000242 | IOGP S-620:2022 | S620-DSE-360 | Availability class
CFIHOS-95001004 | CFIHOS-30000370 | switchgear and controlgear | CFIHOS-40001307 | communication protocol performance class | CFIHOS-90000242 | IOGP S-620:2022 | S620-DSE-353 | Conformance class
CFIHOS-95001005 | CFIHOS-30000370 | switchgear and controlgear | CFIHOS-40000955 | compartment doors locking facility | CFIHOS-90000240 | IOGP S-560:2022 | S560-DSE-480 | Closed compartment doors
CFIHOS-95001006 | CFIHOS-30000370 | switchgear and controlgear | CFIHOS-40001280 | compartment insulating medium | CFIHOS-90000242 | IOGP S-620:2022 | S620-DSE-269 | High-voltage compartment insulating medium
CFIHOS-95001007 | CFIHOS-30000370 | switchgear and controlgear | CFIHOS-40000982 | conductor material | CFIHOS-90000240 | IOGP S-560:2022 | S560-DSE-564 | External conductor material
CFIHOS-95001008 | CFIHOS-30000370 | switchgear and controlgear | CFIHOS-40000928 | conformity assessment system level | CFIHOS-90000240 | IOGP S-560:2022 | S560-DSE-609 | Conformity assessment system (CAS) level
CFIHOS-95001009 | CFIHOS-30000370 | switchgear and controlgear | CFIHOS-40000965 | contactor control power source | CFIHOS-90000240 | IOGP S-560:2022 | S560-DSE-505 | Contactor control power source
CFIHOS-95001010 | CFIHOS-30000370 | switchgear and controlgear | CFIHOS-40001289 | contactor switching medium | CFIHOS-90000242 | IOGP S-620:2022 | S620-DSE-292 | Contactor switching medium
CFIHOS-95001011 | CFIHOS-30000370 | switchgear and controlgear | CFIHOS-40000929 | country region | CFIHOS-90000240 | IOGP S-560:2022 | S560-DSE-611 | Project region
CFIHOS-95001012 | CFIHOS-30000370 | switchgear and controlgear | CFIHOS-40000966 | earth fault front of compartment reset | CFIHOS-90000240 | IOGP S-560:2022 | S560-DSE-509 | Earth fault front of compartment reset
CFIHOS-95001013 | CFIHOS-30000370 | switchgear and controlgear | CFIHOS-40001283 | earthing device operator location | CFIHOS-90000242 | IOGP S-620:2022 | S620-DSE-272 | Earthing device operator location(s)
CFIHOS-95001014 | CFIHOS-30000370 | switchgear and controlgear | CFIHOS-40001282 | earthing switch mechanical endurance class | CFIHOS-90000242 | IOGP S-620:2022 | S620-DSE-271 | Earthing switch mechanical endurance class
CFIHOS-95001015 | CFIHOS-30000370 | switchgear and controlgear | CFIHOS-40000930 | earthing system | CFIHOS-90000240 | IOGP S-560:2022 | S560-DSE-545 | Earthing system
CFIHOS-95001016 | CFIHOS-30000370 | switchgear and controlgear | CFIHOS-40000930 | earthing system | CFIHOS-90000242 | IOGP S-620:2022 | S620-DSE-230 | Type of system earthing
CFIHOS-95001017 | CFIHOS-30000370 | switchgear and controlgear | CFIHOS-40001001 | electrical control interface media | CFIHOS-90000240 | IOGP S-560:2022 | S560-DSE-633 | Electrical control interface (ECMS) media
CFIHOS-95001018 | CFIHOS-30000370 | switchgear and controlgear | CFIHOS-40001002 | electrical control interface network redundancy | CFIHOS-90000240 | IOGP S-560:2022 | S560-DSE-643 | Electrical control interface (ECMS) network redundancy
CFIHOS-95001019 | CFIHOS-30000370 | switchgear and controlgear | CFIHOS-40001281 | electrical endurance class | CFIHOS-90000242 | IOGP S-620:2022 | S620-DSE-270 | Classification of earthing switches for short-circuit making
CFIHOS-95001020 | CFIHOS-30000370 | switchgear and controlgear | CFIHOS-40001281 | electrical endurance class | CFIHOS-90000242 | IOGP S-620:2022 | S620-DSE-332 | Circuit-breaker electrical endurance class
CFIHOS-95001021 | CFIHOS-30000370 | switchgear and controlgear | CFIHOS-40000947 | electromagnetic compatibility environment | CFIHOS-90000240 | IOGP S-560:2022 | S560-DSE-592 | EMC environment
CFIHOS-95001022 | CFIHOS-30000370 | switchgear and controlgear | CFIHOS-40000739 | elevation over mean sea level | CFIHOS-90000240 | IOGP S-560:2022 | S560-DSE-439 | Altitude
CFIHOS-95001023 | CFIHOS-30000370 | switchgear and controlgear | CFIHOS-40001291 | enclosure floor surface | CFIHOS-90000242 | IOGP S-620:2022 | S620-DSE-297 | Consideration of floor surface
CFIHOS-95001024 | CFIHOS-30000370 | switchgear and controlgear | CFIHOS-40000971 | energy and maximum demand metering accuracy | CFIHOS-90000240 | IOGP S-560:2022 | S560-DSE-541 | Energy and maximum demand metering accuracy
CFIHOS-95001025 | CFIHOS-30000370 | switchgear and controlgear | CFIHOS-40000944 | environmental location | CFIHOS-90000240 | IOGP S-560:2022 | S560-DSE-606 | Operating environment
CFIHOS-95001026 | CFIHOS-30000370 | switchgear and controlgear | CFIHOS-40000944 | environmental location | CFIHOS-90000242 | IOGP S-620:2022 | S620-DSE-380 | Location environment
CFIHOS-95001027 | CFIHOS-30000370 | switchgear and controlgear | CFIHOS-40000954 | equipment access | CFIHOS-90000240 | IOGP S-560:2022 | S560-DSE-476 | Access to manually operated devices
CFIHOS-95001028 | CFIHOS-30000370 | switchgear and controlgear | CFIHOS-40001312 | equipment integration location | CFIHOS-90000242 | IOGP S-620:2022 | S620-DSE-367 | Equipment integration location
CFIHOS-95001029 | CFIHOS-30000370 | switchgear and controlgear | CFIHOS-40000959 | facility to remotely test withdrawn functional units | CFIHOS-90000240 | IOGP S-560:2022 | S560-DSE-487 | Facility to remotely test withdrawn functional units
CFIHOS-95001030 | CFIHOS-30000370 | switchgear and controlgear | CFIHOS-40000959 | facility to remotely test withdrawn functional units | CFIHOS-90000242 | IOGP S-620:2022 | S620-DSE-318 | Facilities for remote testing of withdrawable units
CFIHOS-95001031 | CFIHOS-30000370 | switchgear and controlgear | CFIHOS-40000985 | glanding requirement | CFIHOS-90000240 | IOGP S-560:2022 | S560-DSE-571 | Special glanding requirement
CFIHOS-95001032 | CFIHOS-30000370 | switchgear and controlgear | CFIHOS-40000951 | impact protection | CFIHOS-90000240 | IOGP S-560:2022 | S560-DSE-466 | Minimum external mechanical impact protection
CFIHOS-95001033 | CFIHOS-30000370 | switchgear and controlgear | CFIHOS-40000976 | incoming (supply) unit entry of external conductors | CFIHOS-90000240 | IOGP S-560:2022 | S560-DSE-558 | Incoming (supply) unit direction of external conductors
CFIHOS-95001034 | CFIHOS-30000370 | switchgear and controlgear | CFIHOS-40000977 | incoming (supply) unit external conductor type | CFIHOS-90000240 | IOGP S-560:2022 | S560-DSE-559 | Incoming (supply) unit external conductor type
CFIHOS-95001035 | CFIHOS-30000370 | switchgear and controlgear | CFIHOS-40000977 | incoming (supply) unit external conductor type | CFIHOS-90000242 | IOGP S-620:2022 | S620-DSE-345 | Incoming (supply) unit external conductor type
CFIHOS-95001036 | CFIHOS-30000370 | switchgear and controlgear | CFIHOS-40001304 | incoming cable entry direction | CFIHOS-90000242 | IOGP S-620:2022 | S620-DSE-346 | Incoming cable entry direction.
CFIHOS-95001037 | CFIHOS-30000370 | switchgear and controlgear | CFIHOS-40000960 | incoming unit switching device requirement | CFIHOS-90000240 | IOGP S-560:2022 | S560-DSE-488 | Incoming unit switching device requirement
CFIHOS-95001038 | CFIHOS-30000370 | switchgear and controlgear | CFIHOS-40000173 | ingress protection | CFIHOS-90000240 | IOGP S-560:2022 | S560-DSE-467 | Protection against ingress of solid foreign bodies and ingress of water
CFIHOS-95001039 | CFIHOS-30000370 | switchgear and controlgear | CFIHOS-40000173 | ingress protection | CFIHOS-90000242 | IOGP S-620:2022 | S620-DSE-298 | Minimum degree of protection by enclosure with doors closed
CFIHOS-95001040 | CFIHOS-30000370 | switchgear and controlgear | CFIHOS-40000173 | ingress protection | CFIHOS-90000242 | IOGP S-620:2022 | S620-DSE-316 | Minimum degree of protection by enclosure with doors open - partitions and shutters
CFIHOS-95001041 | CFIHOS-30000370 | switchgear and controlgear | CFIHOS-40001013 | integrated internal arc-fault detection system | CFIHOS-90000240 | IOGP S-560:2022 | S560-DSE-588 | Integrated internal arc-fault mitigation system (IAMS)
CFIHOS-95001042 | CFIHOS-30000370 | switchgear and controlgear | CFIHOS-40001013 | integrated internal arc-fault detection system | CFIHOS-90000242 | IOGP S-620:2022 | S620-DSE-389 | Integrated internal arc fault detection system
CFIHOS-95001043 | CFIHOS-30000370 | switchgear and controlgear | CFIHOS-40001004 | interlocking / intertripping interface media | CFIHOS-90000240 | IOGP S-560:2022 | S560-DSE-623 | Interlocking / intertripping interface media
CFIHOS-95001044 | CFIHOS-30000370 | switchgear and controlgear | CFIHOS-40001005 | interlocking / intertripping interface protocol | CFIHOS-90000240 | IOGP S-560:2022 | S560-DSE-624 | Interlocking / intertripping interface protocol
CFIHOS-95001045 | CFIHOS-30000370 | switchgear and controlgear | CFIHOS-40001014 | internal arc-fault control device type | CFIHOS-90000240 | IOGP S-560:2022 | S560-DSE-639 | Internal arc-fault control device (IACD) type
CFIHOS-95001046 | CFIHOS-30000370 | switchgear and controlgear | CFIHOS-40001015 | internal arc-fault reduction device type | CFIHOS-90000240 | IOGP S-560:2022 | S560-DSE-640 | Internal arc-fault reduction device (IARD) type
CFIHOS-95001047 | CFIHOS-30000370 | switchgear and controlgear | CFIHOS-40000987 | internal separation for air circuit breaker functional units | CFIHOS-90000240 | IOGP S-560:2022 | S560-DSE-574 | Internal separation for ACB functional units
CFIHOS-95001048 | CFIHOS-30000370 | switchgear and controlgear | CFIHOS-40000988 | internal separation for non-air circuit breaker functional units | CFIHOS-90000240 | IOGP S-560:2022 | S560-DSE-575 | Internal separation for non-ACB functional units
CFIHOS-95001049 | CFIHOS-30000370 | switchgear and controlgear | CFIHOS-40001294 | isolating switching devices | CFIHOS-90000242 | IOGP S-620:2022 | S620-DSE-329 | Switch electrical endurance class
CFIHOS-95001050 | CFIHOS-30000370 | switchgear and controlgear | CFIHOS-40000941 | lifting device requirement | CFIHOS-90000240 | IOGP S-560:2022 | S560-DSE-605 | Lifting device for withdrawable parts heavier than 25 kg
CFIHOS-95001051 | CFIHOS-30000370 | switchgear and controlgear | CFIHOS-40001287 | local gas pressure indication | CFIHOS-90000242 | IOGP S-620:2022 | S620-DSE-290 | Method of local gas pressure indication/alarm
CFIHOS-95001052 | CFIHOS-30000370 | switchgear and controlgear | CFIHOS-40000943 | location in or outdoor | CFIHOS-90000240 | IOGP S-560:2022 | S560-DSE-433 | Location type
CFIHOS-95001053 | CFIHOS-30000370 | switchgear and controlgear | CFIHOS-40000206 | lower limit ambient operating temperature | CFIHOS-90000240 | IOGP S-560:2022 | S560-DSE-434 | Ambient air temperature - lower limit
CFIHOS-95001054 | CFIHOS-30000370 | switchgear and controlgear | CFIHOS-40000972 | main circuit busbar insulation | CFIHOS-90000240 | IOGP S-560:2022 | S560-DSE-543 | Main circuit busbar insulation
CFIHOS-95001055 | CFIHOS-30000370 | switchgear and controlgear | CFIHOS-40000973 | main circuit earth-neutral link within incoming circuit units requirement | CFIHOS-90000240 | IOGP S-560:2022 | S560-DSE-546 | Main circuit earth-neutral link within incoming circuit units
CFIHOS-95001056 | CFIHOS-30000370 | switchgear and controlgear | CFIHOS-40000962 | main circuit protection for lighting and small power feeders | CFIHOS-90000240 | IOGP S-560:2022 | S560-DSE-500 | Main circuit protection for lighting and small power feeders
CFIHOS-95001057 | CFIHOS-30000370 | switchgear and controlgear | CFIHOS-40000963 | main circuit protection for motor starters and contactor feeders | CFIHOS-90000240 | IOGP S-560:2022 | S560-DSE-503 | Main circuit protection for motor starters and contactor feeders
CFIHOS-95001058 | CFIHOS-30000370 | switchgear and controlgear | CFIHOS-40001279 | main device type withdrawal requirements | CFIHOS-90000242 | IOGP S-620:2022 | S620-DSE-264 | Main device type withdrawal requirements
CFIHOS-95001059 | CFIHOS-30000370 | switchgear and controlgear | CFIHOS-40001301 | measuring device accuracy | CFIHOS-90000242 | IOGP S-620:2022 | S620-DSE-339 | Multi-function digital measuring device accuracy
CFIHOS-95001060 | CFIHOS-30000370 | switchgear and controlgear | CFIHOS-40001301 | measuring device accuracy | CFIHOS-90000242 | IOGP S-620:2022 | S620-DSE-340 | Static energy and maximum demand metering accuracy
CFIHOS-95001061 | CFIHOS-30000370 | switchgear and controlgear | CFIHOS-40000942 | mimic (synoptic) diagrams requirement | CFIHOS-90000240 | IOGP S-560:2022 | S560-DSE-432 | Mimic (synoptic) diagrams
CFIHOS-95001062 | CFIHOS-30000370 | switchgear and controlgear | CFIHOS-40000942 | mimic (synoptic) diagrams requirement | CFIHOS-90000242 | IOGP S-620:2022 | S620-DSE-328 | Mimic (synoptic) diagrams
CFIHOS-95001063 | CFIHOS-30000370 | switchgear and controlgear | CFIHOS-40000967 | minimum motor size for space heater | CFIHOS-90000240 | IOGP S-560:2022 | S560-DSE-507 | Minimum motor size for space heater
CFIHOS-95001064 | CFIHOS-30000370 | switchgear and controlgear | CFIHOS-40000986 | minimum spare terminal provision for future use | CFIHOS-90000240 | IOGP S-560:2022 | S560-DSE-573 | Minimum spare unwired terminal provision for future use
CFIHOS-95001065 | CFIHOS-30000370 | switchgear and controlgear | CFIHOS-40000986 | minimum spare terminal provision for future use | CFIHOS-90000242 | IOGP S-620:2022 | S620-DSE-351 | Spare terminal provision for future use
CFIHOS-95001066 | CFIHOS-30000370 | switchgear and controlgear | CFIHOS-40000996 | motor condition monitoring | CFIHOS-90000240 | IOGP S-560:2022 | S560-DSE-617 | Motor condition monitoring equipment
CFIHOS-95001067 | CFIHOS-30000370 | switchgear and controlgear | CFIHOS-40000234 | mounting arrangement | CFIHOS-90000240 | IOGP S-560:2022 | S560-DSE-456 | Mounting arrangement
CFIHOS-95001068 | CFIHOS-30000370 | switchgear and controlgear | CFIHOS-40000234 | mounting arrangement | CFIHOS-90000242 | IOGP S-620:2022 | S620-DSE-265 | Mounting arrangement
CFIHOS-95001069 | CFIHOS-30000370 | switchgear and controlgear | CFIHOS-40000983 | multicore cable entry method | CFIHOS-90000240 | IOGP S-560:2022 | S560-DSE-568 | Multicore cable entry method
CFIHOS-95001070 | CFIHOS-30000370 | switchgear and controlgear | CFIHOS-40001308 | number of redundant communication links | CFIHOS-90000242 | IOGP S-620:2022 | S620-DSE-358 | Number of redundant communication links
CFIHOS-95001071 | CFIHOS-30000370 | switchgear and controlgear | CFIHOS-40000978 | outgoing (load) unit direction of external conductors | CFIHOS-90000240 | IOGP S-560:2022 | S560-DSE-560 | Outgoing (load) unit direction of external conductors
CFIHOS-95001072 | CFIHOS-30000370 | switchgear and controlgear | CFIHOS-40000979 | outgoing (load) unit external conductor type | CFIHOS-90000240 | IOGP S-560:2022 | S560-DSE-561 | Outgoing (load) unit external conductor type
CFIHOS-95001073 | CFIHOS-30000370 | switchgear and controlgear | CFIHOS-40000979 | outgoing (load) unit external conductor type | CFIHOS-90000242 | IOGP S-620:2022 | S620-DSE-347 | Outgoing (load) unit external conductor type
CFIHOS-95001074 | CFIHOS-30000370 | switchgear and controlgear | CFIHOS-40001305 | outgoing cable entry direction | CFIHOS-90000242 | IOGP S-620:2022 | S620-DSE-348 | Outgoing cable entry direction.
CFIHOS-95001075 | CFIHOS-30000370 | switchgear and controlgear | CFIHOS-40000957 | padlock provider | CFIHOS-90000240 | IOGP S-560:2022 | S560-DSE-485 | Padlock provider
CFIHOS-95001076 | CFIHOS-30000370 | switchgear and controlgear | CFIHOS-40000957 | padlock provider | CFIHOS-90000242 | IOGP S-620:2022 | S620-DSE-313 | Padlock provider
CFIHOS-95001077 | CFIHOS-30000370 | switchgear and controlgear | CFIHOS-40001310 | partial discharge measurement test requirement | CFIHOS-90000242 | IOGP S-620:2022 | S620-DSE-363 | Partial discharge measurement test
CFIHOS-95001078 | CFIHOS-30000370 | switchgear and controlgear | CFIHOS-40001293 | partition class | CFIHOS-90000242 | IOGP S-620:2022 | S620-DSE-315 | Partition class
CFIHOS-95001079 | CFIHOS-30000370 | switchgear and controlgear | CFIHOS-40000741 | permissible arc duration | CFIHOS-90000240 | IOGP S-560:2022 | S560-DSE-580 | Permissible arc duration (tarc)
CFIHOS-95001080 | CFIHOS-30000370 | switchgear and controlgear | CFIHOS-40000741 | permissible arc duration | CFIHOS-90000242 | IOGP S-620:2022 | S620-DSE-259 | Arc fault duration
CFIHOS-95001081 | CFIHOS-30000370 | switchgear and controlgear | CFIHOS-40000740 | permissible short-circuit current under arcing conditions (Ip arc) | CFIHOS-90000240 | IOGP S-560:2022 | S560-DSE-579 | Permissible short-circuit current under arcing conditions (Ip arc)
CFIHOS-95001082 | CFIHOS-30000370 | switchgear and controlgear | CFIHOS-40000945 | pollution degree of macro-environment | CFIHOS-90000240 | IOGP S-560:2022 | S560-DSE-438 | Pollution degree of macro-environment (of installation environment)
CFIHOS-95001083 | CFIHOS-30000370 | switchgear and controlgear | CFIHOS-40000968 | portable insulation fault locator requirement | CFIHOS-90000240 | IOGP S-560:2022 | S560-DSE-513 | Provision of portable insulation fault locator
CFIHOS-95001084 | CFIHOS-30000370 | switchgear and controlgear | CFIHOS-40000969 | power switchgear and controlgear assembly physical configuration | CFIHOS-90000240 | IOGP S-560:2022 | S560-DSE-641 | PSC-assembly physical configuration
CFIHOS-95001085 | CFIHOS-30000370 | switchgear and controlgear | CFIHOS-40000999 | process control interface communication protocol | CFIHOS-90000240 | IOGP S-560:2022 | S560-DSE-632 | Process control interface (ICSS/DCS) protocol
CFIHOS-95001086 | CFIHOS-30000370 | switchgear and controlgear | CFIHOS-40000998 | process control interface media | CFIHOS-90000240 | IOGP S-560:2022 | S560-DSE-631 | Process control interface (ICSS/DCS) media
CFIHOS-95001087 | CFIHOS-30000370 | switchgear and controlgear | CFIHOS-40001000 | process control interface network redundancy | CFIHOS-90000240 | IOGP S-560:2022 | S560-DSE-644 | Process control interface (ICSS/DCS) network redundancy
CFIHOS-95001088 | CFIHOS-30000370 | switchgear and controlgear | CFIHOS-40001303 | protection relay type | CFIHOS-90000242 | IOGP S-620:2022 | S620-DSE-342 | Protection relay type
CFIHOS-95001089 | CFIHOS-30000370 | switchgear and controlgear | CFIHOS-40001290 | provision of controlled pressure systems | CFIHOS-90000242 | IOGP S-620:2022 | S620-DSE-293 | Provision of controlled pressure systems
CFIHOS-95001090 | CFIHOS-30000370 | switchgear and controlgear | CFIHOS-40000992 | provision of equipped spare functional outgoing units | CFIHOS-90000240 | IOGP S-560:2022 | S560-DSE-461 | Provision of equipped spare functional outgoing units
CFIHOS-95001091 | CFIHOS-30000370 | switchgear and controlgear | CFIHOS-40001300 | provision of metal oxide surge arresters | CFIHOS-90000242 | IOGP S-620:2022 | S620-DSE-338 | Provision of metal oxide surge arresters to IEC 60099-4
CFIHOS-95001092 | CFIHOS-30000370 | switchgear and controlgear | CFIHOS-40000993 | provision of space for future outgoing functional units | CFIHOS-90000240 | IOGP S-560:2022 | S560-DSE-462 | Provision of space for future outgoing functional units
CFIHOS-95001093 | CFIHOS-30000370 | switchgear and controlgear | CFIHOS-40000521 | rated current | CFIHOS-90000240 | IOGP S-560:2022 | S560-DSE-403 | Rated current of assembly busbars (InA)
CFIHOS-95001094 | CFIHOS-30000370 | switchgear and controlgear | CFIHOS-40000521 | rated current | CFIHOS-90000242 | IOGP S-620:2022 | S620-DSE-241 | Rated continuous current (Ir)
CFIHOS-95001095 | CFIHOS-30000370 | switchgear and controlgear | CFIHOS-40000858 | rated duration of short circuit | CFIHOS-90000242 | IOGP S-620:2022 | S620-DSE-247 | Rated duration of short circuit
CFIHOS-95001096 | CFIHOS-30000370 | switchgear and controlgear | CFIHOS-40000522 | rated frequency | CFIHOS-90000240 | IOGP S-560:2022 | S560-DSE-420 | Rated frequency (fn)
CFIHOS-95001097 | CFIHOS-30000370 | switchgear and controlgear | CFIHOS-40000522 | rated frequency | CFIHOS-90000242 | IOGP S-620:2022 | S620-DSE-238 | Rated frequency:
CFIHOS-95001098 | CFIHOS-30000370 | switchgear and controlgear | CFIHOS-40000522 | rated frequency | CFIHOS-90000242 | IOGP S-620:2022 | S620-DSE-254 | Rated supply frequency of auxiliary and control circuits
CFIHOS-95001099 | CFIHOS-30000370 | switchgear and controlgear | CFIHOS-40000855 | rated lightning impulse withstand voltage (Up) kV peak | CFIHOS-90000242 | IOGP S-620:2022 | S620-DSE-236 | Rated lightning impulse withstand voltage (Up) kV peak
CFIHOS-95001100 | CFIHOS-30000370 | switchgear and controlgear | CFIHOS-40000857 | rated peak phase to earth withstand current | CFIHOS-90000242 | IOGP S-620:2022 | S620-DSE-246 | Rated peak phase to earth withstand current
CFIHOS-95001101 | CFIHOS-30000370 | switchgear and controlgear | CFIHOS-40000733 | rated peak withstand current | CFIHOS-90000240 | IOGP S-560:2022 | S560-DSE-409 | Rated peak withstand current (Ipk)
CFIHOS-95001102 | CFIHOS-30000370 | switchgear and controlgear | CFIHOS-40000733 | rated peak withstand current | CFIHOS-90000242 | IOGP S-620:2022 | S620-DSE-245 | Rated peak withstand current (Ip)
CFIHOS-95001103 | CFIHOS-30000370 | switchgear and controlgear | CFIHOS-40000854 | rated short-duration power-frequency withstand voltage (Ud) | CFIHOS-90000242 | IOGP S-620:2022 | S620-DSE-235 | Rated short-duration power-frequency withstand voltage (Ud)
CFIHOS-95001104 | CFIHOS-30000370 | switchgear and controlgear | CFIHOS-40000856 | rated short-time phase to earth withstand current | CFIHOS-90000242 | IOGP S-620:2022 | S620-DSE-244 | Rated short-time phase to earth withstand current
CFIHOS-95001105 | CFIHOS-30000370 | switchgear and controlgear | CFIHOS-40000734 | rated short-time withstand current | CFIHOS-90000240 | IOGP S-560:2022 | S560-DSE-407 | Rated short-time withstand current (Icw)
CFIHOS-95001106 | CFIHOS-30000370 | switchgear and controlgear | CFIHOS-40000734 | rated short-time withstand current | CFIHOS-90000242 | IOGP S-620:2022 | S620-DSE-243 | Rated short-time withstand current:
CFIHOS-95001107 | CFIHOS-30000370 | switchgear and controlgear | CFIHOS-40000735 | rated short-time withstand current time duration | CFIHOS-90000240 | IOGP S-560:2022 | S560-DSE-408 | Rated short-time withstand current (Icw) time duration
CFIHOS-95001108 | CFIHOS-30000370 | switchgear and controlgear | CFIHOS-40000528 | rated voltage | CFIHOS-90000240 | IOGP S-560:2022 | S560-DSE-401 | Nominal voltage of supply system
CFIHOS-95001109 | CFIHOS-30000370 | switchgear and controlgear | CFIHOS-40000528 | rated voltage | CFIHOS-90000240 | IOGP S-560:2022 | S560-DSE-469 | Assembly enclosure space heater voltage
CFIHOS-95001110 | CFIHOS-30000370 | switchgear and controlgear | CFIHOS-40000528 | rated voltage | CFIHOS-90000240 | IOGP S-560:2022 | S560-DSE-493 | Spring charging motor voltage
CFIHOS-95001111 | CFIHOS-30000370 | switchgear and controlgear | CFIHOS-40000528 | rated voltage | CFIHOS-90000240 | IOGP S-560:2022 | S560-DSE-495 | Air circuit breaker control voltage
CFIHOS-95001112 | CFIHOS-30000370 | switchgear and controlgear | CFIHOS-40000528 | rated voltage | CFIHOS-90000240 | IOGP S-560:2022 | S560-DSE-504 | Contactor control circuit voltage
CFIHOS-95001113 | CFIHOS-30000370 | switchgear and controlgear | CFIHOS-40000528 | rated voltage | CFIHOS-90000240 | IOGP S-560:2022 | S560-DSE-508 | Motor space heater supply voltage
CFIHOS-95001114 | CFIHOS-30000370 | switchgear and controlgear | CFIHOS-40000528 | rated voltage | CFIHOS-90000242 | IOGP S-620:2022 | S620-DSE-228 | Nominal and rated system voltage
CFIHOS-95001115 | CFIHOS-30000370 | switchgear and controlgear | CFIHOS-40000528 | rated voltage | CFIHOS-90000242 | IOGP S-620:2022 | S620-DSE-286 | Space heater rated voltage
CFIHOS-95001116 | CFIHOS-30000370 | switchgear and controlgear | CFIHOS-40000528 | rated voltage | CFIHOS-90000242 | IOGP S-620:2022 | S620-DSE-289 | Remote motor space heater supply voltage
CFIHOS-95001117 | CFIHOS-30000370 | switchgear and controlgear | CFIHOS-40000956 | safety shutters, disconnectors and switches locking facility | CFIHOS-90000240 | IOGP S-560:2022 | S560-DSE-481 | Safety shutters, disconnectors and switches
CFIHOS-95001118 | CFIHOS-30000370 | switchgear and controlgear | CFIHOS-40000956 | safety shutters, disconnectors and switches locking facility | CFIHOS-90000242 | IOGP S-620:2022 | S620-DSE-309 | Safety shutters, disconnectors and switches
CFIHOS-95001119 | CFIHOS-30000370 | switchgear and controlgear | CFIHOS-40001011 | security certification for industrial automation and control system components | CFIHOS-90000240 | IOGP S-560:2022 | S560-DSE-630 | Security certification for industrial automation and control system components
CFIHOS-95001120 | CFIHOS-30000370 | switchgear and controlgear | CFIHOS-40000946 | seismic activity zone | CFIHOS-90000240 | IOGP S-560:2022 | S560-DSE-597 | Seismic activity zone in accordance with IEC 60721-2-6
CFIHOS-95001121 | CFIHOS-30000370 | switchgear and controlgear | CFIHOS-40000946 | seismic activity zone | CFIHOS-90000242 | IOGP S-620:2022 | S620-DSE-381 | Seismic activity zone in accordance with IEC 60721-2-6
CFIHOS-95001122 | CFIHOS-30000370 | switchgear and controlgear | CFIHOS-40000736 | short-circuit current in neutral conductor and in protective circuit | CFIHOS-90000240 | IOGP S-560:2022 | S560-DSE-410 | Short-circuit current in neutral conductor and in protective circuit
CFIHOS-95001123 | CFIHOS-30000370 | switchgear and controlgear | CFIHOS-40000984 | single core cable entry method | CFIHOS-90000240 | IOGP S-560:2022 | S560-DSE-570 | Single core cable entry method (non-magnetic)
CFIHOS-95001124 | CFIHOS-30000370 | switchgear and controlgear | CFIHOS-40001271 | site pollution severity class | CFIHOS-90000242 | IOGP S-620:2022 | S620-DSE-193 | Site pollution severity class (SPS)
CFIHOS-95001125 | CFIHOS-30000370 | switchgear and controlgear | CFIHOS-40000990 | space heater control method | CFIHOS-90000240 | IOGP S-560:2022 | S560-DSE-471 | Assembly enclosure space heater control method
CFIHOS-95001126 | CFIHOS-30000370 | switchgear and controlgear | CFIHOS-40000990 | space heater control method | CFIHOS-90000242 | IOGP S-620:2022 | S620-DSE-287 | Space heater control method
CFIHOS-95001127 | CFIHOS-30000370 | switchgear and controlgear | CFIHOS-40000991 | space heater monitoring method | CFIHOS-90000240 | IOGP S-560:2022 | S560-DSE-647 | Assembly enclosure space heater monitoring method
CFIHOS-95001128 | CFIHOS-30000370 | switchgear and controlgear | CFIHOS-40000989 | space heater requirement | CFIHOS-90000240 | IOGP S-560:2022 | S560-DSE-468 | Assembly enclosure space heater requirement
CFIHOS-95001129 | CFIHOS-30000370 | switchgear and controlgear | CFIHOS-40000989 | space heater requirement | CFIHOS-90000242 | IOGP S-620:2022 | S620-DSE-288 | Remote motor space heater supply provision
CFIHOS-95001130 | CFIHOS-30000370 | switchgear and controlgear | CFIHOS-40000950 | storage and handling environmental conditions | CFIHOS-90000240 | IOGP S-560:2022 | S560-DSE-452 | Storage and handling environmental conditions
CFIHOS-95001131 | CFIHOS-30000370 | switchgear and controlgear | CFIHOS-40000975 | supplementary conductor marking by colour | CFIHOS-90000240 | IOGP S-560:2022 | S560-DSE-600 | Supplementary conductor marking by colour
CFIHOS-95001132 | CFIHOS-30000370 | switchgear and controlgear | CFIHOS-40000975 | supplementary conductor marking by colour | CFIHOS-90000242 | IOGP S-620:2022 | S620-DSE-321 | Supplementary conductor colour marking
CFIHOS-95001133 | CFIHOS-30000370 | switchgear and controlgear | CFIHOS-40001295 | switch mechanical endurance class | CFIHOS-90000242 | IOGP S-620:2022 | S620-DSE-330 | Switch mechanical endurance class
CFIHOS-95001134 | CFIHOS-30000370 | switchgear and controlgear | CFIHOS-40000931 | system configuration of phases and wires | CFIHOS-90000240 | IOGP S-560:2022 | S560-DSE-422 | System configuration phases/wires
CFIHOS-95001135 | CFIHOS-30000370 | switchgear and controlgear | CFIHOS-40000970 | test blocks requirement for air circuit breaker protection relay injection testing | CFIHOS-90000240 | IOGP S-560:2022 | S560-DSE-538 | Test blocks for ACB protection relay injection testing
CFIHOS-95001136 | CFIHOS-30000370 | switchgear and controlgear | CFIHOS-40000994 | thermal condition monitoring | CFIHOS-90000240 | IOGP S-560:2022 | S560-DSE-614 | Thermal monitoring
CFIHOS-95001137 | CFIHOS-30000370 | switchgear and controlgear | CFIHOS-40001302 | transducer output signal | CFIHOS-90000242 | IOGP S-620:2022 | S620-DSE-341 | Transducer output
CFIHOS-95001138 | CFIHOS-30000370 | switchgear and controlgear | CFIHOS-40000932 | transient overvoltages | CFIHOS-90000240 | IOGP S-560:2022 | S560-DSE-402 | Transient overvoltages
CFIHOS-95001139 | CFIHOS-30000370 | switchgear and controlgear | CFIHOS-40001311 | transport and storage environmental conditions | CFIHOS-90000242 | IOGP S-620:2022 | S620-DSE-366 | Transport and storage environmental conditions
CFIHOS-95001140 | CFIHOS-30000370 | switchgear and controlgear | CFIHOS-40000958 | type of electrical connections for outgoing functional units | CFIHOS-90000240 | IOGP S-560:2022 | S560-DSE-459 | Type of electrical connections for outgoing functional units rated up to and including 630 A
CFIHOS-95001141 | CFIHOS-30000370 | switchgear and controlgear | CFIHOS-40000952 | type of protection against electric shock - basic protection | CFIHOS-90000240 | IOGP S-560:2022 | S560-DSE-474 | Type of protection against electric shock - basic protection
CFIHOS-95001142 | CFIHOS-30000370 | switchgear and controlgear | CFIHOS-40000953 | type of protection against electric shock - fault protection | CFIHOS-90000240 | IOGP S-560:2022 | S560-DSE-475 | Type of protection against electric shock - fault protection
CFIHOS-95001143 | CFIHOS-30000370 | switchgear and controlgear | CFIHOS-40000454 | upper limit ambient operating temperature | CFIHOS-90000240 | IOGP S-560:2022 | S560-DSE-435 | Ambient air temperature - upper limit
CFIHOS-95001144 | CFIHOS-30000370 | switchgear and controlgear | CFIHOS-40000737 | upper limit daily average ambient air temperature | CFIHOS-90000240 | IOGP S-560:2022 | S560-DSE-436 | Ambient air temperature - daily average maximum
CFIHOS-95001145 | CFIHOS-30000370 | switchgear and controlgear | CFIHOS-40000949 | upper limit pitching of vessel in dynamic conditions | CFIHOS-90000240 | IOGP S-560:2022 | S560-DSE-599 | Maximum pitching of vessel in dynamic conditions
CFIHOS-95001146 | CFIHOS-30000370 | switchgear and controlgear | CFIHOS-40000949 | upper limit pitching of vessel in dynamic conditions | CFIHOS-90000242 | IOGP S-620:2022 | S620-DSE-383 | Maximum pitching of vessel in dynamic conditions
CFIHOS-95001147 | CFIHOS-30000370 | switchgear and controlgear | CFIHOS-40000738 | upper limit relative humidity | CFIHOS-90000240 | IOGP S-560:2022 | S560-DSE-437 | Humidity conditions - maximum relative humidity
CFIHOS-95001148 | CFIHOS-30000370 | switchgear and controlgear | CFIHOS-40000948 | upper limit rolling of vessel in dynamic conditions | CFIHOS-90000240 | IOGP S-560:2022 | S560-DSE-598 | Maximum rolling of vessel in dynamic conditions
CFIHOS-95001149 | CFIHOS-30000370 | switchgear and controlgear | CFIHOS-40000948 | upper limit rolling of vessel in dynamic conditions | CFIHOS-90000242 | IOGP S-620:2022 | S620-DSE-382 | Maximum rolling of vessel in dynamic conditions
CFIHOS-95001150 | CFIHOS-30000370 | switchgear and controlgear | CFIHOS-40001284 | voltage detecting or indicating system provision | CFIHOS-90000242 | IOGP S-620:2022 | S620-DSE-273 | Voltage detecting or indicating system provision
CFIHOS-95001151 | CFIHOS-30000370 | switchgear and controlgear | CFIHOS-40000974 | wiring insulation type | CFIHOS-90000240 | IOGP S-560:2022 | S560-DSE-550 | Auxiliary circuit wiring insulation type
CFIHOS-95001152 | CFIHOS-30000370 | switchgear and controlgear | CFIHOS-40000974 | wiring insulation type | CFIHOS-90000242 | IOGP S-620:2022 | S620-DSE-294 | Auxiliary and control circuit cable insulation
CFIHOS-95001153 | CFIHOS-30000395 | absolute pressure transmitter | CFIHOS-40000663 | explosion rated item | CFIHOS-90000129 | EN 60079-0:2018
CFIHOS-95001154 | CFIHOS-30000395 | absolute pressure transmitter | CFIHOS-40000663 | explosion rated item | CFIHOS-90000135 | EN 60079-14:2016
CFIHOS-95001155 | CFIHOS-30000800 | absorber column | CFIHOS-40000114 | external insulation type | CFIHOS-90000036 | ASME BPVC Section VIII
CFIHOS-95001156 | CFIHOS-30000315 | accumulator | CFIHOS-40000114 | external insulation type | CFIHOS-90000036 | ASME BPVC Section VIII
CFIHOS-95001157 | CFIHOS-30000315 | accumulator | CFIHOS-40000320 | pressure equipment category | CFIHOS-90000172 | Directive 2014/68/EU
CFIHOS-95001158 | CFIHOS-30000607 | actuator | CFIHOS-40000663 | explosion rated item | CFIHOS-90000129 | EN 60079-0:2018
CFIHOS-95001159 | CFIHOS-30000607 | actuator | CFIHOS-40000663 | explosion rated item | CFIHOS-90000135 | EN 60079-14:2016
CFIHOS-95001160 | CFIHOS-30000801 | adaptor connector | CFIHOS-40000663 | explosion rated item | CFIHOS-90000129 | EN 60079-0:2018
CFIHOS-95001161 | CFIHOS-30000801 | adaptor connector | CFIHOS-40000663 | explosion rated item | CFIHOS-90000135 | EN 60079-14:2016
CFIHOS-95001162 | CFIHOS-30000802 | adsorber column | CFIHOS-40000114 | external insulation type | CFIHOS-90000036 | ASME BPVC Section VIII
CFIHOS-95001163 | CFIHOS-30000102 | agitator | CFIHOS-40000110 | explosion protection gas group | CFIHOS-90000044 | IEC 60529:2013
CFIHOS-95001164 | CFIHOS-30000102 | agitator | CFIHOS-40000112 | explosion protection temperature class | CFIHOS-90000044 | IEC 60529:2013
CFIHOS-95001165 | CFIHOS-30000102 | agitator | CFIHOS-40000113 | explosion protection zone | CFIHOS-90000044 | IEC 60529:2013
CFIHOS-95001166 | CFIHOS-30000102 | agitator | CFIHOS-40000663 | explosion rated item | CFIHOS-90000129 | EN 60079-0:2018
CFIHOS-95001167 | CFIHOS-30000102 | agitator | CFIHOS-40000663 | explosion rated item | CFIHOS-90000135 | EN 60079-14:2016
CFIHOS-95001168 | CFIHOS-30000803 | air circuit-breaker | CFIHOS-40000663 | explosion rated item | CFIHOS-90000129 | EN 60079-0:2018
CFIHOS-95001169 | CFIHOS-30000803 | air circuit-breaker | CFIHOS-40000663 | explosion rated item | CFIHOS-90000135 | EN 60079-14:2016
CFIHOS-95001170 | CFIHOS-30000382 | air conditioner | CFIHOS-40000110 | explosion protection gas group | CFIHOS-90000129 | EN 60079-0:2018
CFIHOS-95001171 | CFIHOS-30000382 | air conditioner | CFIHOS-40000110 | explosion protection gas group | CFIHOS-90000135 | EN 60079-14:2016
CFIHOS-95001172 | CFIHOS-30000382 | air conditioner | CFIHOS-40000112 | explosion protection temperature class | CFIHOS-90000129 | EN 60079-0:2018
CFIHOS-95001173 | CFIHOS-30000382 | air conditioner | CFIHOS-40000112 | explosion protection temperature class | CFIHOS-90000135 | EN 60079-14:2016
CFIHOS-95001174 | CFIHOS-30000382 | air conditioner | CFIHOS-40000113 | explosion protection zone | CFIHOS-90000129 | EN 60079-0:2018
CFIHOS-95001175 | CFIHOS-30000382 | air conditioner | CFIHOS-40000113 | explosion protection zone | CFIHOS-90000135 | EN 60079-14:2016
CFIHOS-95001176 | CFIHOS-30000382 | air conditioner | CFIHOS-40000663 | explosion rated item | CFIHOS-90000129 | EN 60079-0:2018
CFIHOS-95001177 | CFIHOS-30000382 | air conditioner | CFIHOS-40000663 | explosion rated item | CFIHOS-90000135 | EN 60079-14:2016
CFIHOS-95001178 | CFIHOS-30000383 | air cooled heat exchanger | CFIHOS-40000699 | cold side temperature rise | CFIHOS-90000090 | ISO 14224:2016
CFIHOS-95001179 | CFIHOS-30000383 | air cooled heat exchanger | CFIHOS-40000697 | heat transfer area | CFIHOS-90000090 | ISO 14224:2016
CFIHOS-95001180 | CFIHOS-30000383 | air cooled heat exchanger | CFIHOS-40000698 | hot side temperature drop | CFIHOS-90000090 | ISO 14224:2016
CFIHOS-95001181 | CFIHOS-30000104 | air handling unit | CFIHOS-40000110 | explosion protection gas group | CFIHOS-90000129 | EN 60079-0:2018
CFIHOS-95001182 | CFIHOS-30000104 | air handling unit | CFIHOS-40000110 | explosion protection gas group | CFIHOS-90000135 | EN 60079-14:2016
CFIHOS-95001183 | CFIHOS-30000104 | air handling unit | CFIHOS-40000112 | explosion protection temperature class | CFIHOS-90000129 | EN 60079-0:2018
CFIHOS-95001184 | CFIHOS-30000104 | air handling unit | CFIHOS-40000112 | explosion protection temperature class | CFIHOS-90000135 | EN 60079-14:2016
CFIHOS-95001185 | CFIHOS-30000104 | air handling unit | CFIHOS-40000113 | explosion protection zone | CFIHOS-90000129 | EN 60079-0:2018
CFIHOS-95001186 | CFIHOS-30000104 | air handling unit | CFIHOS-40000113 | explosion protection zone | CFIHOS-90000135 | EN 60079-14:2016
CFIHOS-95001187 | CFIHOS-30000104 | air handling unit | CFIHOS-40000663 | explosion rated item | CFIHOS-90000129 | EN 60079-0:2018
CFIHOS-95001188 | CFIHOS-30000104 | air handling unit | CFIHOS-40000663 | explosion rated item | CFIHOS-90000135 | EN 60079-14:2016
CFIHOS-95001189 | CFIHOS-30000880 | aircraft warning light | CFIHOS-40000110 | explosion protection gas group | CFIHOS-90000129 | EN 60079-0:2018
CFIHOS-95001190 | CFIHOS-30000880 | aircraft warning light | CFIHOS-40000110 | explosion protection gas group | CFIHOS-90000135 | EN 60079-14:2016
CFIHOS-95001191 | CFIHOS-30000880 | aircraft warning light | CFIHOS-40000112 | explosion protection temperature class | CFIHOS-90000129 | EN 60079-0:2018
CFIHOS-95001192 | CFIHOS-30000880 | aircraft warning light | CFIHOS-40000112 | explosion protection temperature class | CFIHOS-90000135 | EN 60079-14:2016
CFIHOS-95001193 | CFIHOS-30000880 | aircraft warning light | CFIHOS-40000113 | explosion protection zone | CFIHOS-90000129 | EN 60079-0:2018
CFIHOS-95001194 | CFIHOS-30000880 | aircraft warning light | CFIHOS-40000113 | explosion protection zone | CFIHOS-90000135 | EN 60079-14:2016
CFIHOS-95001195 | CFIHOS-30000880 | aircraft warning light | CFIHOS-40000663 | explosion rated item | CFIHOS-90000129 | EN 60079-0:2018
CFIHOS-95001196 | CFIHOS-30000880 | aircraft warning light | CFIHOS-40000663 | explosion rated item | CFIHOS-90000135 | EN 60079-14:2016
CFIHOS-95001197 | CFIHOS-30000747 | alarm unit | CFIHOS-40000663 | explosion rated item | CFIHOS-90000129 | EN 60079-0:2018
CFIHOS-95001198 | CFIHOS-30000747 | alarm unit | CFIHOS-40000663 | explosion rated item | CFIHOS-90000135 | EN 60079-14:2016
CFIHOS-95001199 | CFIHOS-30000804 | alternating current generator | CFIHOS-40000110 | explosion protection gas group | CFIHOS-90000044 | IEC 60529:2013
CFIHOS-95001200 | CFIHOS-30000804 | alternating current generator | CFIHOS-40000112 | explosion protection temperature class | CFIHOS-90000044 | IEC 60529:2013
CFIHOS-95001201 | CFIHOS-30000804 | alternating current generator | CFIHOS-40000113 | explosion protection zone | CFIHOS-90000044 | IEC 60529:2013
CFIHOS-95001202 | CFIHOS-30000804 | alternating current generator | CFIHOS-40000663 | explosion rated item | CFIHOS-90000129 | EN 60079-0:2018
CFIHOS-95001203 | CFIHOS-30000804 | alternating current generator | CFIHOS-40000663 | explosion rated item | CFIHOS-90000135 | EN 60079-14:2016
CFIHOS-95001204 | CFIHOS-30000805 | alternating current motor | CFIHOS-40000110 | explosion protection gas group | CFIHOS-90000044 | IEC 60529:2013
CFIHOS-95001205 | CFIHOS-30000805 | alternating current motor | CFIHOS-40000112 | explosion protection temperature class | CFIHOS-90000044 | IEC 60529:2013
CFIHOS-95001206 | CFIHOS-30000805 | alternating current motor | CFIHOS-40000113 | explosion protection zone | CFIHOS-90000044 | IEC 60529:2013
CFIHOS-95001207 | CFIHOS-30000805 | alternating current motor | CFIHOS-40000663 | explosion rated item | CFIHOS-90000129 | EN 60079-0:2018
CFIHOS-95001208 | CFIHOS-30000805 | alternating current motor | CFIHOS-40000663 | explosion rated item | CFIHOS-90000135 | EN 60079-14:2016
CFIHOS-95001209 | CFIHOS-30000805 | alternating current motor | CFIHOS-40000283 | normal operating rotational speed | CFIHOS-90000011 | API Std 546:2008
CFIHOS-95001210 | CFIHOS-30000316 | amplifier | CFIHOS-40000663 | explosion rated item | CFIHOS-90000129 | EN 60079-0:2018
CFIHOS-95001211 | CFIHOS-30000316 | amplifier | CFIHOS-40000663 | explosion rated item | CFIHOS-90000135 | EN 60079-14:2016
CFIHOS-95001212 | CFIHOS-30000105 | analyser element | CFIHOS-40000663 | explosion rated item | CFIHOS-90000129 | EN 60079-0:2018
CFIHOS-95001213 | CFIHOS-30000105 | analyser element | CFIHOS-40000663 | explosion rated item | CFIHOS-90000135 | EN 60079-14:2016
CFIHOS-95001214 | CFIHOS-30000286 | anemometer | CFIHOS-40000663 | explosion rated item | CFIHOS-90000129 | EN 60079-0:2018
CFIHOS-95001215 | CFIHOS-30000286 | anemometer | CFIHOS-40000663 | explosion rated item | CFIHOS-90000135 | EN 60079-14:2016
CFIHOS-95001216 | CFIHOS-30000397 | antenna | CFIHOS-40000663 | explosion rated item | CFIHOS-90000129 | EN 60079-0:2018
CFIHOS-95001217 | CFIHOS-30000397 | antenna | CFIHOS-40000663 | explosion rated item | CFIHOS-90000135 | EN 60079-14:2016
CFIHOS-95001218 | CFIHOS-30000108 | attenuator | CFIHOS-40000663 | explosion rated item | CFIHOS-90000129 | EN 60079-0:2018
CFIHOS-95001219 | CFIHOS-30000108 | attenuator | CFIHOS-40000663 | explosion rated item | CFIHOS-90000135 | EN 60079-14:2016
CFIHOS-95001220 | CFIHOS-30000731 | automatic switching equipment | CFIHOS-40000663 | explosion rated item | CFIHOS-90000129 | EN 60079-0:2018
CFIHOS-95001221 | CFIHOS-30000731 | automatic switching equipment | CFIHOS-40000663 | explosion rated item | CFIHOS-90000135 | EN 60079-14:2016
CFIHOS-95001222 | CFIHOS-30000516 | axial compressor | CFIHOS-40000663 | explosion rated item | CFIHOS-90000129 | EN 60079-0:2018
CFIHOS-95001223 | CFIHOS-30000516 | axial compressor | CFIHOS-40000663 | explosion rated item | CFIHOS-90000135 | EN 60079-14:2016
CFIHOS-95001224 | CFIHOS-30000516 | axial compressor | CFIHOS-40000219 | lower limit operating suction pressure | CFIHOS-90000090 | ISO 14224:2016
CFIHOS-95001225 | CFIHOS-30000516 | axial compressor | CFIHOS-40000453 | upper limit allowable speed | CFIHOS-90000022 | API Std 617:2014
CFIHOS-95001226 | CFIHOS-30000516 | axial compressor | CFIHOS-40000573 | upper limit design volume flow rate | CFIHOS-90000090 | ISO 14224:2016
CFIHOS-95001227 | CFIHOS-30000516 | axial compressor | CFIHOS-40000575 | upper limit operating outlet pressure | CFIHOS-90000090 | ISO 14224:2016
CFIHOS-95001228 | CFIHOS-30000398 | axial displacement element | CFIHOS-40000663 | explosion rated item | CFIHOS-90000129 | EN 60079-0:2018
CFIHOS-95001229 | CFIHOS-30000398 | axial displacement element | CFIHOS-40000663 | explosion rated item | CFIHOS-90000135 | EN 60079-14:2016
CFIHOS-95001230 | CFIHOS-30000109 | axial displacement transmitter | CFIHOS-40000110 | explosion protection gas group | CFIHOS-90000044 | IEC 60529:2013
CFIHOS-95001231 | CFIHOS-30000109 | axial displacement transmitter | CFIHOS-40000112 | explosion protection temperature class | CFIHOS-90000044 | IEC 60529:2013
CFIHOS-95001232 | CFIHOS-30000109 | axial displacement transmitter | CFIHOS-40000113 | explosion protection zone | CFIHOS-90000044 | IEC 60529:2013
CFIHOS-95001233 | CFIHOS-30000109 | axial displacement transmitter | CFIHOS-40000663 | explosion rated item | CFIHOS-90000129 | EN 60079-0:2018
CFIHOS-95001234 | CFIHOS-30000109 | axial displacement transmitter | CFIHOS-40000663 | explosion rated item | CFIHOS-90000135 | EN 60079-14:2016
CFIHOS-95001235 | CFIHOS-30000110 | balancing damper | CFIHOS-40000663 | explosion rated item | CFIHOS-90000129 | EN 60079-0:2018
CFIHOS-95001236 | CFIHOS-30000110 | balancing damper | CFIHOS-40000663 | explosion rated item | CFIHOS-90000135 | EN 60079-14:2016
CFIHOS-95001237 | CFIHOS-30000806 | ball control valve | CFIHOS-40000638 | actuation service | CFIHOS-90000077 | ISA-TR20.00.01-2007
CFIHOS-95001238 | CFIHOS-30000806 | ball control valve | CFIHOS-40000599 | communication protocol | CFIHOS-90000046 | IEC 60534-7:2010
CFIHOS-95001239 | CFIHOS-30000806 | ball control valve | CFIHOS-40000487 | design specification | CFIHOS-90000046 | IEC 60534-7:2010
CFIHOS-95001240 | CFIHOS-30000806 | ball control valve | CFIHOS-40000663 | explosion rated item | CFIHOS-90000129 | EN 60079-0:2018
CFIHOS-95001241 | CFIHOS-30000806 | ball control valve | CFIHOS-40000663 | explosion rated item | CFIHOS-90000135 | EN 60079-14:2016
CFIHOS-95001242 | CFIHOS-30000806 | ball control valve | CFIHOS-40000580 | failure action | CFIHOS-90000008 | API Spec 6D:2014
CFIHOS-95001243 | CFIHOS-30000806 | ball control valve | CFIHOS-40000132 | fluid name | CFIHOS-90000090 | ISO 14224:2016
CFIHOS-95001244 | CFIHOS-30000806 | ball control valve | CFIHOS-40000584 | full opening valve | CFIHOS-90000001 | ANSI/ISA-75.05.01-2019
CFIHOS-95001245 | CFIHOS-30000806 | ball control valve | CFIHOS-40000597 | input signal type | CFIHOS-90000046 | IEC 60534-7:2010
CFIHOS-95001246 | CFIHOS-30000806 | ball control valve | CFIHOS-40000509 | nominal diameter | CFIHOS-90000008 | API Spec 6D:2014
CFIHOS-95001247 | CFIHOS-30000806 | ball control valve | CFIHOS-40000512 | normal operating pressure | CFIHOS-90000008 | API Spec 6D:2014
CFIHOS-95001248 | CFIHOS-30000806 | ball control valve | CFIHOS-40000514 | normal operating temperature | CFIHOS-90000001 | ANSI/ISA-75.05.01-2019
CFIHOS-95001249 | CFIHOS-30000806 | ball control valve | CFIHOS-40000598 | output signal type | CFIHOS-90000046 | IEC 60534-7:2010
CFIHOS-95001250 | CFIHOS-30000806 | ball control valve | CFIHOS-40000488 | piping class | CFIHOS-90000008 | API Spec 6D:2014
CFIHOS-95001251 | CFIHOS-30000806 | ball control valve | CFIHOS-40000579 | safety integrity level | CFIHOS-90000046 | IEC 60534-7:2010
CFIHOS-95001252 | CFIHOS-30000807 | ball valve | CFIHOS-40000132 | fluid name | CFIHOS-90000090 | ISO 14224:2016
CFIHOS-95001253 | CFIHOS-30000807 | ball valve | CFIHOS-40000584 | full opening valve | CFIHOS-90000008 | API Spec 6D:2014
CFIHOS-95001254 | CFIHOS-30000807 | ball valve | CFIHOS-40000509 | nominal diameter | CFIHOS-90000008 | API Spec 6D:2014
CFIHOS-95001255 | CFIHOS-30000807 | ball valve | CFIHOS-40000512 | normal operating pressure | CFIHOS-90000090 | ISO 14224:2016
CFIHOS-95001256 | CFIHOS-30000807 | ball valve | CFIHOS-40000514 | normal operating temperature | CFIHOS-90000047 | IEC 60537:1976 Withdrawn
CFIHOS-95001257 | CFIHOS-30000807 | ball valve | CFIHOS-40000488 | piping class | CFIHOS-90000008 | API Spec 6D:2014
CFIHOS-95001258 | CFIHOS-30000318 | battery back-up power supply unit | CFIHOS-40000110 | explosion protection gas group | CFIHOS-90000001 | ANSI/ISA-75.05.01-2019
CFIHOS-95001259 | CFIHOS-30000318 | battery back-up power supply unit | CFIHOS-40000112 | explosion protection temperature class | CFIHOS-90000008 | API Spec 6D:2014
CFIHOS-95001260 | CFIHOS-30000318 | battery back-up power supply unit | CFIHOS-40000663 | explosion rated item | CFIHOS-90000129 | EN 60079-0:2018
CFIHOS-95001261 | CFIHOS-30000318 | battery back-up power supply unit | CFIHOS-40000663 | explosion rated item | CFIHOS-90000135 | EN 60079-14:2016
CFIHOS-95001262 | CFIHOS-30000319 | battery charger | CFIHOS-40000110 | explosion protection gas group | CFIHOS-90000044 | IEC 60529:2013
CFIHOS-95001263 | CFIHOS-30000319 | battery charger | CFIHOS-40000112 | explosion protection temperature class | CFIHOS-90000044 | IEC 60529:2013
CFIHOS-95001264 | CFIHOS-30000319 | battery charger | CFIHOS-40000113 | explosion protection zone | CFIHOS-90000044 | IEC 60529:2013
CFIHOS-95001265 | CFIHOS-30000319 | battery charger | CFIHOS-40000663 | explosion rated item | CFIHOS-90000129 | EN 60079-0:2018
CFIHOS-95001266 | CFIHOS-30000319 | battery charger | CFIHOS-40000663 | explosion rated item | CFIHOS-90000135 | EN 60079-14:2016
CFIHOS-95001267 | CFIHOS-30000562 | belt conveyor | CFIHOS-40000110 | explosion protection gas group | CFIHOS-90000129 | EN 60079-0:2018
CFIHOS-95001268 | CFIHOS-30000562 | belt conveyor | CFIHOS-40000110 | explosion protection gas group | CFIHOS-90000135 | EN 60079-14:2016
CFIHOS-95001269 | CFIHOS-30000562 | belt conveyor | CFIHOS-40000112 | explosion protection temperature class | CFIHOS-90000129 | EN 60079-0:2018
CFIHOS-95001270 | CFIHOS-30000562 | belt conveyor | CFIHOS-40000112 | explosion protection temperature class | CFIHOS-90000135 | EN 60079-14:2016
CFIHOS-95001271 | CFIHOS-30000562 | belt conveyor | CFIHOS-40000663 | explosion rated item | CFIHOS-90000129 | EN 60079-0:2018
CFIHOS-95001272 | CFIHOS-30000562 | belt conveyor | CFIHOS-40000663 | explosion rated item | CFIHOS-90000135 | EN 60079-14:2016
CFIHOS-95001273 | CFIHOS-30000808 | block and bleed valve | CFIHOS-40000132 | fluid name | CFIHOS-90000047 | IEC 60537:1976 Withdrawn
CFIHOS-95001274 | CFIHOS-30000808 | block and bleed valve | CFIHOS-40000584 | full opening valve | CFIHOS-90000008 | API Spec 6D:2014
CFIHOS-95001275 | CFIHOS-30000808 | block and bleed valve | CFIHOS-40000509 | nominal diameter | CFIHOS-90000008 | API Spec 6D:2014
CFIHOS-95001276 | CFIHOS-30000808 | block and bleed valve | CFIHOS-40000512 | normal operating pressure | CFIHOS-90000047 | IEC 60537:1976 Withdrawn
CFIHOS-95001277 | CFIHOS-30000808 | block and bleed valve | CFIHOS-40000514 | normal operating temperature | CFIHOS-90000047 | IEC 60537:1976 Withdrawn
CFIHOS-95001278 | CFIHOS-30000808 | block and bleed valve | CFIHOS-40000488 | piping class | CFIHOS-90000008 | API Spec 6D:2014
CFIHOS-95001279 | CFIHOS-30000635 | blow down valve | CFIHOS-40000599 | communication protocol | CFIHOS-90000046 | IEC 60534-7:2010
CFIHOS-95001280 | CFIHOS-30000635 | blow down valve | CFIHOS-40000487 | design specification | CFIHOS-90000047 | IEC 60537:1976 Withdrawn
CFIHOS-95001281 | CFIHOS-30000635 | blow down valve | CFIHOS-40000663 | explosion rated item | CFIHOS-90000129 | EN 60079-0:2018
CFIHOS-95001282 | CFIHOS-30000635 | blow down valve | CFIHOS-40000663 | explosion rated item | CFIHOS-90000135 | EN 60079-14:2016
CFIHOS-95001283 | CFIHOS-30000635 | blow down valve | CFIHOS-40000580 | failure action | CFIHOS-90000008 | API Spec 6D:2014
CFIHOS-95001284 | CFIHOS-30000635 | blow down valve | CFIHOS-40000597 | input signal type | CFIHOS-90000046 | IEC 60534-7:2010
CFIHOS-95001285 | CFIHOS-30000635 | blow down valve | CFIHOS-40000509 | nominal diameter | CFIHOS-90000047 | IEC 60537:1976 Withdrawn
CFIHOS-95001286 | CFIHOS-30000635 | blow down valve | CFIHOS-40000512 | normal operating pressure | CFIHOS-90000046 | IEC 60534-7:2010
CFIHOS-95001287 | CFIHOS-30000635 | blow down valve | CFIHOS-40000598 | output signal type | CFIHOS-90000046 | IEC 60534-7:2010
CFIHOS-95001288 | CFIHOS-30000635 | blow down valve | CFIHOS-40000488 | piping class | CFIHOS-90000001 | ANSI/ISA-75.05.01-2019
CFIHOS-95001289 | CFIHOS-30000635 | blow down valve | CFIHOS-40000579 | safety integrity level | CFIHOS-90000090 | ISO 14224:2016
CFIHOS-95001290 | CFIHOS-30000635 | blow down valve | CFIHOS-40000371 | signal type | CFIHOS-90000046 | IEC 60534-7:2010
CFIHOS-95001291 | CFIHOS-30000003 | blow out preventer | CFIHOS-40000663 | explosion rated item | CFIHOS-90000129 | EN 60079-0:2018
CFIHOS-95001292 | CFIHOS-30000003 | blow out preventer | CFIHOS-40000663 | explosion rated item | CFIHOS-90000135 | EN 60079-14:2016
CFIHOS-95001293 | CFIHOS-30000518 | blower | CFIHOS-40000663 | explosion rated item | CFIHOS-90000129 | EN 60079-0:2018
CFIHOS-95001294 | CFIHOS-30000518 | blower | CFIHOS-40000663 | explosion rated item | CFIHOS-90000135 | EN 60079-14:2016
CFIHOS-95001295 | CFIHOS-30000518 | blower | CFIHOS-40000538 | upper limit operating temperature | CFIHOS-90000029 | API Std 673:2014
CFIHOS-95001296 | CFIHOS-30000384 | boiler | CFIHOS-40000663 | explosion rated item | CFIHOS-90000129 | EN 60079-0:2018
CFIHOS-95001297 | CFIHOS-30000384 | boiler | CFIHOS-40000663 | explosion rated item | CFIHOS-90000135 | EN 60079-14:2016
CFIHOS-95001298 | CFIHOS-30000004 | break glass unit | CFIHOS-40000112 | explosion protection temperature class | CFIHOS-90000129 | EN 60079-0:2018
CFIHOS-95001299 | CFIHOS-30000005 | breathing apparatus | CFIHOS-40000112 | explosion protection temperature class | CFIHOS-90000129 | EN 60079-0:2018
CFIHOS-95001300 | CFIHOS-30000809 | butterfly control valve | CFIHOS-40000638 | actuation service | CFIHOS-90000077 | ISA-TR20.00.01-2007
CFIHOS-95001301 | CFIHOS-30000809 | butterfly control valve | CFIHOS-40000599 | communication protocol | CFIHOS-90000046 | IEC 60534-7:2010
CFIHOS-95001302 | CFIHOS-30000809 | butterfly control valve | CFIHOS-40000487 | design specification | CFIHOS-90000046 | IEC 60534-7:2010
CFIHOS-95001303 | CFIHOS-30000809 | butterfly control valve | CFIHOS-40000663 | explosion rated item | CFIHOS-90000129 | EN 60079-0:2018
CFIHOS-95001304 | CFIHOS-30000809 | butterfly control valve | CFIHOS-40000663 | explosion rated item | CFIHOS-90000135 | EN 60079-14:2016
CFIHOS-95001305 | CFIHOS-30000809 | butterfly control valve | CFIHOS-40000580 | failure action | CFIHOS-90000008 | API Spec 6D:2014
CFIHOS-95001306 | CFIHOS-30000809 | butterfly control valve | CFIHOS-40000132 | fluid name | CFIHOS-90000047 | IEC 60537:1976 Withdrawn
CFIHOS-95001307 | CFIHOS-30000809 | butterfly control valve | CFIHOS-40000584 | full opening valve | CFIHOS-90000001 | ANSI/ISA-75.05.01-2019
CFIHOS-95001308 | CFIHOS-30000809 | butterfly control valve | CFIHOS-40000597 | input signal type | CFIHOS-90000046 | IEC 60534-7:2010
CFIHOS-95001309 | CFIHOS-30000809 | butterfly control valve | CFIHOS-40000509 | nominal diameter | CFIHOS-90000008 | API Spec 6D:2014
CFIHOS-95001310 | CFIHOS-30000809 | butterfly control valve | CFIHOS-40000512 | normal operating pressure | CFIHOS-90000090 | ISO 14224:2016
CFIHOS-95001311 | CFIHOS-30000809 | butterfly control valve | CFIHOS-40000514 | normal operating temperature | CFIHOS-90000090 | ISO 14224:2016
CFIHOS-95001312 | CFIHOS-30000809 | butterfly control valve | CFIHOS-40000598 | output signal type | CFIHOS-90000046 | IEC 60534-7:2010
CFIHOS-95001313 | CFIHOS-30000809 | butterfly control valve | CFIHOS-40000488 | piping class | CFIHOS-90000008 | API Spec 6D:2014
CFIHOS-95001314 | CFIHOS-30000809 | butterfly control valve | CFIHOS-40000579 | safety integrity level | CFIHOS-90000046 | IEC 60534-7:2010
CFIHOS-95001315 | CFIHOS-30000810 | butterfly valve | CFIHOS-40000132 | fluid name | CFIHOS-90000035 | ASME B31.3 - 2020
CFIHOS-95001316 | CFIHOS-30000810 | butterfly valve | CFIHOS-40000584 | full opening valve | CFIHOS-90000008 | API Spec 6D:2014
CFIHOS-95001317 | CFIHOS-30000810 | butterfly valve | CFIHOS-40000509 | nominal diameter | CFIHOS-90000008 | API Spec 6D:2014
CFIHOS-95001318 | CFIHOS-30000810 | butterfly valve | CFIHOS-40000512 | normal operating pressure | CFIHOS-90000090 | ISO 14224:2016
CFIHOS-95001319 | CFIHOS-30000810 | butterfly valve | CFIHOS-40000514 | normal operating temperature | CFIHOS-90000047 | IEC 60537:1976 Withdrawn
CFIHOS-95001320 | CFIHOS-30000810 | butterfly valve | CFIHOS-40000488 | piping class | CFIHOS-90000008 | API Spec 6D:2014
CFIHOS-95001321 | CFIHOS-30000007 | cabinet | CFIHOS-40000110 | explosion protection gas group | CFIHOS-90000044 | IEC 60529:2013
CFIHOS-95001322 | CFIHOS-30000007 | cabinet | CFIHOS-40000112 | explosion protection temperature class | CFIHOS-90000044 | IEC 60529:2013
CFIHOS-95001323 | CFIHOS-30000007 | cabinet | CFIHOS-40000113 | explosion protection zone | CFIHOS-90000044 | IEC 60529:2013
CFIHOS-95001324 | CFIHOS-30000007 | cabinet | CFIHOS-40000663 | explosion rated item | CFIHOS-90000129 | EN 60079-0:2018
CFIHOS-95001325 | CFIHOS-30000007 | cabinet | CFIHOS-40000663 | explosion rated item | CFIHOS-90000135 | EN 60079-14:2016
CFIHOS-95001326 | CFIHOS-30000008 | caisson | CFIHOS-40000110 | explosion protection gas group | CFIHOS-90000129 | EN 60079-0:2018
CFIHOS-95001327 | CFIHOS-30000008 | caisson | CFIHOS-40000110 | explosion protection gas group | CFIHOS-90000135 | EN 60079-14:2016
CFIHOS-95001328 | CFIHOS-30000008 | caisson | CFIHOS-40000112 | explosion protection temperature class | CFIHOS-90000129 | EN 60079-0:2018
CFIHOS-95001329 | CFIHOS-30000008 | caisson | CFIHOS-40000112 | explosion protection temperature class | CFIHOS-90000135 | EN 60079-14:2016
CFIHOS-95001330 | CFIHOS-30000008 | caisson | CFIHOS-40000113 | explosion protection zone | CFIHOS-90000129 | EN 60079-0:2018
CFIHOS-95001331 | CFIHOS-30000008 | caisson | CFIHOS-40000113 | explosion protection zone | CFIHOS-90000135 | EN 60079-14:2016
CFIHOS-95001332 | CFIHOS-30000008 | caisson | CFIHOS-40000663 | explosion rated item | CFIHOS-90000129 | EN 60079-0:2018
CFIHOS-95001333 | CFIHOS-30000008 | caisson | CFIHOS-40000663 | explosion rated item | CFIHOS-90000135 | EN 60079-14:2016
CFIHOS-95001334 | CFIHOS-30000400 | capacitance probe | CFIHOS-40000663 | explosion rated item | CFIHOS-90000129 | EN 60079-0:2018
CFIHOS-95001335 | CFIHOS-30000400 | capacitance probe | CFIHOS-40000663 | explosion rated item | CFIHOS-90000135 | EN 60079-14:2016
CFIHOS-95001336 | CFIHOS-30000733 | capacitor | CFIHOS-40000663 | explosion rated item | CFIHOS-90000129 | EN 60079-0:2018
CFIHOS-95001337 | CFIHOS-30000733 | capacitor | CFIHOS-40000663 | explosion rated item | CFIHOS-90000135 | EN 60079-14:2016
CFIHOS-95001338 | CFIHOS-30000322 | capacitor bank | CFIHOS-40000112 | explosion protection temperature class | CFIHOS-90000008 | API Spec 6D:2014
CFIHOS-95001339 | CFIHOS-30000322 | capacitor bank | CFIHOS-40000663 | explosion rated item | CFIHOS-90000129 | EN 60079-0:2018
CFIHOS-95001340 | CFIHOS-30000322 | capacitor bank | CFIHOS-40000663 | explosion rated item | CFIHOS-90000135 | EN 60079-14:2016
CFIHOS-95001341 | CFIHOS-30000730 | cathodic protection system | CFIHOS-40000110 | explosion protection gas group | CFIHOS-90000129 | EN 60079-0:2018
CFIHOS-95001342 | CFIHOS-30000730 | cathodic protection system | CFIHOS-40000110 | explosion protection gas group | CFIHOS-90000135 | EN 60079-14:2016
CFIHOS-95001343 | CFIHOS-30000730 | cathodic protection system | CFIHOS-40000112 | explosion protection temperature class | CFIHOS-90000129 | EN 60079-0:2018
CFIHOS-95001344 | CFIHOS-30000730 | cathodic protection system | CFIHOS-40000112 | explosion protection temperature class | CFIHOS-90000135 | EN 60079-14:2016
CFIHOS-95001345 | CFIHOS-30000730 | cathodic protection system | CFIHOS-40000113 | explosion protection zone | CFIHOS-90000129 | EN 60079-0:2018
CFIHOS-95001346 | CFIHOS-30000730 | cathodic protection system | CFIHOS-40000113 | explosion protection zone | CFIHOS-90000135 | EN 60079-14:2016
CFIHOS-95001347 | CFIHOS-30000730 | cathodic protection system | CFIHOS-40000663 | explosion rated item | CFIHOS-90000129 | EN 60079-0:2018
CFIHOS-95001348 | CFIHOS-30000730 | cathodic protection system | CFIHOS-40000663 | explosion rated item | CFIHOS-90000135 | EN 60079-14:2016
CFIHOS-95001349 | CFIHOS-30000012 | cctv camera | CFIHOS-40000110 | explosion protection gas group | CFIHOS-90000044 | IEC 60529:2013
CFIHOS-95001350 | CFIHOS-30000012 | cctv camera | CFIHOS-40000112 | explosion protection temperature class | CFIHOS-90000044 | IEC 60529:2013
CFIHOS-95001351 | CFIHOS-30000012 | cctv camera | CFIHOS-40000113 | explosion protection zone | CFIHOS-90000044 | IEC 60529:2013
CFIHOS-95001352 | CFIHOS-30000012 | cctv camera | CFIHOS-40000663 | explosion rated item | CFIHOS-90000129 | EN 60079-0:2018
CFIHOS-95001353 | CFIHOS-30000012 | cctv camera | CFIHOS-40000663 | explosion rated item | CFIHOS-90000135 | EN 60079-14:2016
CFIHOS-95001354 | CFIHOS-30000520 | centrifugal compressor | CFIHOS-40000663 | explosion rated item | CFIHOS-90000129 | EN 60079-0:2018
CFIHOS-95001355 | CFIHOS-30000520 | centrifugal compressor | CFIHOS-40000663 | explosion rated item | CFIHOS-90000135 | EN 60079-14:2016
CFIHOS-95001356 | CFIHOS-30000520 | centrifugal compressor | CFIHOS-40000219 | lower limit operating suction pressure | CFIHOS-90000090 | ISO 14224:2016
CFIHOS-95001357 | CFIHOS-30000520 | centrifugal compressor | CFIHOS-40000453 | upper limit allowable speed | CFIHOS-90000022 | API Std 617:2014
CFIHOS-95001358 | CFIHOS-30000520 | centrifugal compressor | CFIHOS-40000573 | upper limit design volume flow rate | CFIHOS-90000090 | ISO 14224:2016
CFIHOS-95001359 | CFIHOS-30000520 | centrifugal compressor | CFIHOS-40000575 | upper limit operating outlet pressure | CFIHOS-90000090 | ISO 14224:2016
CFIHOS-95001360 | CFIHOS-30000521 | centrifugal pump | CFIHOS-40000087 | driver type | CFIHOS-90000015 | API Std 610:2010
CFIHOS-95001361 | CFIHOS-30000521 | centrifugal pump | CFIHOS-40000087 | driver type | CFIHOS-90000088 | ISO 13709:2009
CFIHOS-95001362 | CFIHOS-30000521 | centrifugal pump | CFIHOS-40000087 | driver type | CFIHOS-90000061 | IOGP S-615:2019
CFIHOS-95001363 | CFIHOS-30000521 | centrifugal pump | CFIHOS-40000663 | explosion rated item | CFIHOS-90000129 | EN 60079-0:2018
CFIHOS-95001364 | CFIHOS-30000521 | centrifugal pump | CFIHOS-40000663 | explosion rated item | CFIHOS-90000135 | EN 60079-14:2016
CFIHOS-95001365 | CFIHOS-30000521 | centrifugal pump | CFIHOS-40000132 | fluid name | CFIHOS-90000090 | ISO 14224:2016
CFIHOS-95001366 | CFIHOS-30000521 | centrifugal pump | CFIHOS-40000552 | lower limit operating inlet pressure | CFIHOS-90000031 | API Std 675:2019
CFIHOS-95001367 | CFIHOS-30000521 | centrifugal pump | CFIHOS-40000554 | lower limit operating outlet pressure | CFIHOS-90000015 | API Std 610:2010
CFIHOS-95001368 | CFIHOS-30000521 | centrifugal pump | CFIHOS-40000558 | normal operating volume flow rate | CFIHOS-90000031 | API Std 675:2019
CFIHOS-95001369 | CFIHOS-30000521 | centrifugal pump | CFIHOS-40000561 | orientation | CFIHOS-90000090 | ISO 14224:2016
CFIHOS-95001370 | CFIHOS-30000521 | centrifugal pump | CFIHOS-40000637 | pump type | CFIHOS-90000034 | API Std 681:1996
CFIHOS-95001371 | CFIHOS-30000521 | centrifugal pump | CFIHOS-40000532 | test pressure | CFIHOS-90000015 | API Std 610:2010
CFIHOS-95001372 | CFIHOS-30000521 | centrifugal pump | CFIHOS-40000575 | upper limit operating outlet pressure | CFIHOS-90000088 | ISO 13709:2009
CFIHOS-95001373 | CFIHOS-30000522 | centrifuge | CFIHOS-40000110 | explosion protection gas group | CFIHOS-90000044 | IEC 60529:2013
CFIHOS-95001374 | CFIHOS-30000522 | centrifuge | CFIHOS-40000112 | explosion protection temperature class | CFIHOS-90000044 | IEC 60529:2013
CFIHOS-95001375 | CFIHOS-30000522 | centrifuge | CFIHOS-40000113 | explosion protection zone | CFIHOS-90000044 | IEC 60529:2013
CFIHOS-95001376 | CFIHOS-30000522 | centrifuge | CFIHOS-40000663 | explosion rated item | CFIHOS-90000129 | EN 60079-0:2018
CFIHOS-95001377 | CFIHOS-30000522 | centrifuge | CFIHOS-40000663 | explosion rated item | CFIHOS-90000135 | EN 60079-14:2016
CFIHOS-95001378 | CFIHOS-30000522 | centrifuge | CFIHOS-40000535 | upper limit design pressure | CFIHOS-90000008 | API Spec 6D:2014
CFIHOS-95001379 | CFIHOS-30000596 | chain | CFIHOS-40000663 | explosion rated item | CFIHOS-90000129 | EN 60079-0:2018
CFIHOS-95001380 | CFIHOS-30000596 | chain | CFIHOS-40000663 | explosion rated item | CFIHOS-90000135 | EN 60079-14:2016
CFIHOS-95001381 | CFIHOS-30000563 | chain conveyor | CFIHOS-40000110 | explosion protection gas group | CFIHOS-90000129 | EN 60079-0:2018
CFIHOS-95001382 | CFIHOS-30000563 | chain conveyor | CFIHOS-40000110 | explosion protection gas group | CFIHOS-90000135 | EN 60079-14:2016
CFIHOS-95001383 | CFIHOS-30000563 | chain conveyor | CFIHOS-40000112 | explosion protection temperature class | CFIHOS-90000129 | EN 60079-0:2018
CFIHOS-95001384 | CFIHOS-30000563 | chain conveyor | CFIHOS-40000112 | explosion protection temperature class | CFIHOS-90000135 | EN 60079-14:2016
CFIHOS-95001385 | CFIHOS-30000563 | chain conveyor | CFIHOS-40000663 | explosion rated item | CFIHOS-90000129 | EN 60079-0:2018
CFIHOS-95001386 | CFIHOS-30000563 | chain conveyor | CFIHOS-40000663 | explosion rated item | CFIHOS-90000135 | EN 60079-14:2016
CFIHOS-95001387 | CFIHOS-30000013 | chain hoist | CFIHOS-40000110 | explosion protection gas group | CFIHOS-90000044 | IEC 60529:2013
CFIHOS-95001388 | CFIHOS-30000013 | chain hoist | CFIHOS-40000112 | explosion protection temperature class | CFIHOS-90000044 | IEC 60529:2013
CFIHOS-95001389 | CFIHOS-30000013 | chain hoist | CFIHOS-40000113 | explosion protection zone | CFIHOS-90000044 | IEC 60529:2013
CFIHOS-95001390 | CFIHOS-30000013 | chain hoist | CFIHOS-40000663 | explosion rated item | CFIHOS-90000129 | EN 60079-0:2018
CFIHOS-95001391 | CFIHOS-30000013 | chain hoist | CFIHOS-40000663 | explosion rated item | CFIHOS-90000135 | EN 60079-14:2016
CFIHOS-95001392 | CFIHOS-30000300 | chamber | CFIHOS-40000110 | explosion protection gas group | CFIHOS-90000129 | EN 60079-0:2018
CFIHOS-95001393 | CFIHOS-30000300 | chamber | CFIHOS-40000110 | explosion protection gas group | CFIHOS-90000135 | EN 60079-14:2016
CFIHOS-95001394 | CFIHOS-30000300 | chamber | CFIHOS-40000112 | explosion protection temperature class | CFIHOS-90000129 | EN 60079-0:2018
CFIHOS-95001395 | CFIHOS-30000300 | chamber | CFIHOS-40000112 | explosion protection temperature class | CFIHOS-90000135 | EN 60079-14:2016
CFIHOS-95001396 | CFIHOS-30000300 | chamber | CFIHOS-40000113 | explosion protection zone | CFIHOS-90000129 | EN 60079-0:2018
CFIHOS-95001397 | CFIHOS-30000300 | chamber | CFIHOS-40000113 | explosion protection zone | CFIHOS-90000135 | EN 60079-14:2016
CFIHOS-95001398 | CFIHOS-30000300 | chamber | CFIHOS-40000663 | explosion rated item | CFIHOS-90000129 | EN 60079-0:2018
CFIHOS-95001399 | CFIHOS-30000300 | chamber | CFIHOS-40000663 | explosion rated item | CFIHOS-90000135 | EN 60079-14:2016
CFIHOS-95001400 | CFIHOS-30000636 | check valve | CFIHOS-40000487 | design specification | CFIHOS-90000047 | IEC 60537:1976 Withdrawn
CFIHOS-95001401 | CFIHOS-30000636 | check valve | CFIHOS-40000132 | fluid name | CFIHOS-90000047 | IEC 60537:1976 Withdrawn
CFIHOS-95001402 | CFIHOS-30000636 | check valve | CFIHOS-40000509 | nominal diameter | CFIHOS-90000035 | ASME B31.3 - 2020
CFIHOS-95001403 | CFIHOS-30000636 | check valve | CFIHOS-40000514 | normal operating temperature | CFIHOS-90000047 | IEC 60537:1976 Withdrawn
CFIHOS-95001404 | CFIHOS-30000811 | choke control valve | CFIHOS-40000638 | actuation service | CFIHOS-90000077 | ISA-TR20.00.01-2007
CFIHOS-95001405 | CFIHOS-30000811 | choke control valve | CFIHOS-40000599 | communication protocol | CFIHOS-90000046 | IEC 60534-7:2010
CFIHOS-95001406 | CFIHOS-30000811 | choke control valve | CFIHOS-40000487 | design specification | CFIHOS-90000046 | IEC 60534-7:2010
CFIHOS-95001407 | CFIHOS-30000811 | choke control valve | CFIHOS-40000663 | explosion rated item | CFIHOS-90000129 | EN 60079-0:2018
CFIHOS-95001408 | CFIHOS-30000811 | choke control valve | CFIHOS-40000663 | explosion rated item | CFIHOS-90000135 | EN 60079-14:2016
CFIHOS-95001409 | CFIHOS-30000811 | choke control valve | CFIHOS-40000580 | failure action | CFIHOS-90000008 | API Spec 6D:2014
CFIHOS-95001410 | CFIHOS-30000811 | choke control valve | CFIHOS-40000132 | fluid name | CFIHOS-90000090 | ISO 14224:2016
CFIHOS-95001411 | CFIHOS-30000811 | choke control valve | CFIHOS-40000584 | full opening valve | CFIHOS-90000001 | ANSI/ISA-75.05.01-2019
CFIHOS-95001412 | CFIHOS-30000811 | choke control valve | CFIHOS-40000597 | input signal type | CFIHOS-90000046 | IEC 60534-7:2010
CFIHOS-95001413 | CFIHOS-30000811 | choke control valve | CFIHOS-40000509 | nominal diameter | CFIHOS-90000008 | API Spec 6D:2014
CFIHOS-95001414 | CFIHOS-30000811 | choke control valve | CFIHOS-40000512 | normal operating pressure | CFIHOS-90000008 | API Spec 6D:2014
CFIHOS-95001415 | CFIHOS-30000811 | choke control valve | CFIHOS-40000514 | normal operating temperature | CFIHOS-90000090 | ISO 14224:2016
CFIHOS-95001416 | CFIHOS-30000811 | choke control valve | CFIHOS-40000598 | output signal type | CFIHOS-90000046 | IEC 60534-7:2010
CFIHOS-95001417 | CFIHOS-30000811 | choke control valve | CFIHOS-40000488 | piping class | CFIHOS-90000008 | API Spec 6D:2014
CFIHOS-95001418 | CFIHOS-30000811 | choke control valve | CFIHOS-40000579 | safety integrity level | CFIHOS-90000046 | IEC 60534-7:2010
CFIHOS-95001419 | CFIHOS-30000812 | choke valve | CFIHOS-40000132 | fluid name | CFIHOS-90000035 | ASME B31.3 - 2020
CFIHOS-95001420 | CFIHOS-30000812 | choke valve | CFIHOS-40000584 | full opening valve | CFIHOS-90000008 | API Spec 6D:2014
CFIHOS-95001421 | CFIHOS-30000812 | choke valve | CFIHOS-40000509 | nominal diameter | CFIHOS-90000008 | API Spec 6D:2014
CFIHOS-95001422 | CFIHOS-30000812 | choke valve | CFIHOS-40000512 | normal operating pressure | CFIHOS-90000047 | IEC 60537:1976 Withdrawn
CFIHOS-95001423 | CFIHOS-30000812 | choke valve | CFIHOS-40000514 | normal operating temperature | CFIHOS-90000090 | ISO 14224:2016
CFIHOS-95001424 | CFIHOS-30000812 | choke valve | CFIHOS-40000488 | piping class | CFIHOS-90000008 | API Spec 6D:2014
CFIHOS-95001425 | CFIHOS-30000812 | choke valve | CFIHOS-40000320 | pressure equipment category | CFIHOS-90000172 | Directive 2014/68/EU
CFIHOS-95001426 | CFIHOS-30000494 | christmas tree | CFIHOS-40000512 | normal operating pressure | CFIHOS-90000171 | API Spec 17D:2021
CFIHOS-95001427 | CFIHOS-30000494 | christmas tree | CFIHOS-40000512 | normal operating pressure | CFIHOS-90000054 | IOGP S-561:2018
CFIHOS-95001428 | CFIHOS-30000323 | circuit-breaker | CFIHOS-40000663 | explosion rated item | CFIHOS-90000129 | EN 60079-0:2018
CFIHOS-95001429 | CFIHOS-30000323 | circuit-breaker | CFIHOS-40000663 | explosion rated item | CFIHOS-90000135 | EN 60079-14:2016
CFIHOS-95001430 | CFIHOS-30000401 | cloud point analyser | CFIHOS-40000663 | explosion rated item | CFIHOS-90000129 | EN 60079-0:2018
CFIHOS-95001431 | CFIHOS-30000401 | cloud point analyser | CFIHOS-40000663 | explosion rated item | CFIHOS-90000135 | EN 60079-14:2016
CFIHOS-95001432 | CFIHOS-30000572 | coalescer | CFIHOS-40000114 | external insulation type | CFIHOS-90000036 | ASME BPVC Section VIII
CFIHOS-95001433 | CFIHOS-30000572 | coalescer | CFIHOS-40000320 | pressure equipment category | CFIHOS-90000172 | Directive 2014/68/EU
CFIHOS-95001434 | CFIHOS-30000019 | cold filter plugging point analyser | CFIHOS-40000663 | explosion rated item | CFIHOS-90000129 | EN 60079-0:2018
CFIHOS-95001435 | CFIHOS-30000019 | cold filter plugging point analyser | CFIHOS-40000663 | explosion rated item | CFIHOS-90000135 | EN 60079-14:2016
CFIHOS-95001436 | CFIHOS-30000741 | cold storage unit | CFIHOS-40000110 | explosion protection gas group | CFIHOS-90000129 | EN 60079-0:2018
CFIHOS-95001437 | CFIHOS-30000741 | cold storage unit | CFIHOS-40000110 | explosion protection gas group | CFIHOS-90000135 | EN 60079-14:2016
CFIHOS-95001438 | CFIHOS-30000741 | cold storage unit | CFIHOS-40000112 | explosion protection temperature class | CFIHOS-90000129 | EN 60079-0:2018
CFIHOS-95001439 | CFIHOS-30000741 | cold storage unit | CFIHOS-40000112 | explosion protection temperature class | CFIHOS-90000135 | EN 60079-14:2016
CFIHOS-95001440 | CFIHOS-30000741 | cold storage unit | CFIHOS-40000113 | explosion protection zone | CFIHOS-90000129 | EN 60079-0:2018
CFIHOS-95001441 | CFIHOS-30000741 | cold storage unit | CFIHOS-40000113 | explosion protection zone | CFIHOS-90000135 | EN 60079-14:2016
CFIHOS-95001442 | CFIHOS-30000741 | cold storage unit | CFIHOS-40000663 | explosion rated item | CFIHOS-90000129 | EN 60079-0:2018
CFIHOS-95001443 | CFIHOS-30000741 | cold storage unit | CFIHOS-40000663 | explosion rated item | CFIHOS-90000135 | EN 60079-14:2016
CFIHOS-95001444 | CFIHOS-30000613 | compass | CFIHOS-40000110 | explosion protection gas group | CFIHOS-90000129 | EN 60079-0:2018
CFIHOS-95001445 | CFIHOS-30000613 | compass | CFIHOS-40000110 | explosion protection gas group | CFIHOS-90000135 | EN 60079-14:2016
CFIHOS-95001446 | CFIHOS-30000613 | compass | CFIHOS-40000112 | explosion protection temperature class | CFIHOS-90000129 | EN 60079-0:2018
CFIHOS-95001447 | CFIHOS-30000613 | compass | CFIHOS-40000112 | explosion protection temperature class | CFIHOS-90000135 | EN 60079-14:2016
CFIHOS-95001448 | CFIHOS-30000613 | compass | CFIHOS-40000113 | explosion protection zone | CFIHOS-90000129 | EN 60079-0:2018
CFIHOS-95001449 | CFIHOS-30000613 | compass | CFIHOS-40000113 | explosion protection zone | CFIHOS-90000135 | EN 60079-14:2016
CFIHOS-95001450 | CFIHOS-30000613 | compass | CFIHOS-40000663 | explosion rated item | CFIHOS-90000129 | EN 60079-0:2018
CFIHOS-95001451 | CFIHOS-30000613 | compass | CFIHOS-40000663 | explosion rated item | CFIHOS-90000135 | EN 60079-14:2016
CFIHOS-95001452 | CFIHOS-30000637 | compensator | CFIHOS-40000663 | explosion rated item | CFIHOS-90000129 | EN 60079-0:2018
CFIHOS-95001453 | CFIHOS-30000637 | compensator | CFIHOS-40000663 | explosion rated item | CFIHOS-90000135 | EN 60079-14:2016
CFIHOS-95001454 | CFIHOS-30000524 | compressor | CFIHOS-40000060 | compressibility factor Z at inlet | CFIHOS-90000090 | ISO 14224:2016
CFIHOS-95001455 | CFIHOS-30000524 | compressor | CFIHOS-40000663 | explosion rated item | CFIHOS-90000129 | EN 60079-0:2018
CFIHOS-95001456 | CFIHOS-30000524 | compressor | CFIHOS-40000663 | explosion rated item | CFIHOS-90000135 | EN 60079-14:2016
CFIHOS-95001457 | CFIHOS-30000524 | compressor | CFIHOS-40000132 | fluid name | CFIHOS-90000022 | API Std 617:2014
CFIHOS-95001458 | CFIHOS-30000524 | compressor | CFIHOS-40000219 | lower limit operating suction pressure | CFIHOS-90000090 | ISO 14224:2016
CFIHOS-95001459 | CFIHOS-30000524 | compressor | CFIHOS-40000506 | molecular weight | CFIHOS-90000090 | ISO 14224:2016
CFIHOS-95001460 | CFIHOS-30000524 | compressor | CFIHOS-40000511 | normal operating inlet pressure | CFIHOS-90000090 | ISO 14224:2016
CFIHOS-95001461 | CFIHOS-30000524 | compressor | CFIHOS-40000289 | normal operating volume flow rate (at normal operating pressure and normal operating temperature) | CFIHOS-90000090 | ISO 14224:2016
CFIHOS-95001462 | CFIHOS-30000524 | compressor | CFIHOS-40000573 | upper limit design volume flow rate | CFIHOS-90000090 | ISO 14224:2016
CFIHOS-95001463 | CFIHOS-30000524 | compressor | CFIHOS-40000575 | upper limit operating outlet pressure | CFIHOS-90000090 | ISO 14224:2016
CFIHOS-95001464 | CFIHOS-30000402 | computer | CFIHOS-40000663 | explosion rated item | CFIHOS-90000129 | EN 60079-0:2018
CFIHOS-95001465 | CFIHOS-30000402 | computer | CFIHOS-40000663 | explosion rated item | CFIHOS-90000135 | EN 60079-14:2016
CFIHOS-95001466 | CFIHOS-30000021 | concentration transmitter | CFIHOS-40000110 | explosion protection gas group | CFIHOS-90000044 | IEC 60529:2013
CFIHOS-95001467 | CFIHOS-30000021 | concentration transmitter | CFIHOS-40000112 | explosion protection temperature class | CFIHOS-90000044 | IEC 60529:2013
CFIHOS-95001468 | CFIHOS-30000021 | concentration transmitter | CFIHOS-40000113 | explosion protection zone | CFIHOS-90000044 | IEC 60529:2013
CFIHOS-95001469 | CFIHOS-30000021 | concentration transmitter | CFIHOS-40000663 | explosion rated item | CFIHOS-90000129 | EN 60079-0:2018
CFIHOS-95001470 | CFIHOS-30000021 | concentration transmitter | CFIHOS-40000663 | explosion rated item | CFIHOS-90000135 | EN 60079-14:2016
CFIHOS-95001471 | CFIHOS-30000385 | condenser | CFIHOS-40000110 | explosion protection gas group | CFIHOS-90000129 | EN 60079-0:2018
CFIHOS-95001472 | CFIHOS-30000385 | condenser | CFIHOS-40000110 | explosion protection gas group | CFIHOS-90000135 | EN 60079-14:2016
CFIHOS-95001473 | CFIHOS-30000385 | condenser | CFIHOS-40000112 | explosion protection temperature class | CFIHOS-90000129 | EN 60079-0:2018
CFIHOS-95001474 | CFIHOS-30000385 | condenser | CFIHOS-40000112 | explosion protection temperature class | CFIHOS-90000135 | EN 60079-14:2016
CFIHOS-95001475 | CFIHOS-30000385 | condenser | CFIHOS-40000113 | explosion protection zone | CFIHOS-90000129 | EN 60079-0:2018
CFIHOS-95001476 | CFIHOS-30000385 | condenser | CFIHOS-40000113 | explosion protection zone | CFIHOS-90000135 | EN 60079-14:2016
CFIHOS-95001477 | CFIHOS-30000385 | condenser | CFIHOS-40000663 | explosion rated item | CFIHOS-90000129 | EN 60079-0:2018
CFIHOS-95001478 | CFIHOS-30000385 | condenser | CFIHOS-40000663 | explosion rated item | CFIHOS-90000135 | EN 60079-14:2016
CFIHOS-95001479 | CFIHOS-30000403 | conductivity cell | CFIHOS-40000110 | explosion protection gas group | CFIHOS-90000044 | IEC 60529:2013
CFIHOS-95001480 | CFIHOS-30000403 | conductivity cell | CFIHOS-40000112 | explosion protection temperature class | CFIHOS-90000044 | IEC 60529:2013
CFIHOS-95001481 | CFIHOS-30000403 | conductivity cell | CFIHOS-40000113 | explosion protection zone | CFIHOS-90000044 | IEC 60529:2013
CFIHOS-95001482 | CFIHOS-30000403 | conductivity cell | CFIHOS-40000663 | explosion rated item | CFIHOS-90000129 | EN 60079-0:2018
CFIHOS-95001483 | CFIHOS-30000403 | conductivity cell | CFIHOS-40000663 | explosion rated item | CFIHOS-90000135 | EN 60079-14:2016
CFIHOS-95001484 | CFIHOS-30000404 | conductivity level transmitter | CFIHOS-40000663 | explosion rated item | CFIHOS-90000129 | EN 60079-0:2018
CFIHOS-95001485 | CFIHOS-30000404 | conductivity level transmitter | CFIHOS-40000663 | explosion rated item | CFIHOS-90000135 | EN 60079-14:2016
CFIHOS-95001486 | CFIHOS-30000325 | conductivity transmitter | CFIHOS-40000110 | explosion protection gas group | CFIHOS-90000044 | IEC 60529:2013
CFIHOS-95001487 | CFIHOS-30000325 | conductivity transmitter | CFIHOS-40000112 | explosion protection temperature class | CFIHOS-90000044 | IEC 60529:2013
CFIHOS-95001488 | CFIHOS-30000325 | conductivity transmitter | CFIHOS-40000113 | explosion protection zone | CFIHOS-90000044 | IEC 60529:2013
CFIHOS-95001489 | CFIHOS-30000325 | conductivity transmitter | CFIHOS-40000663 | explosion rated item | CFIHOS-90000129 | EN 60079-0:2018
CFIHOS-95001490 | CFIHOS-30000325 | conductivity transmitter | CFIHOS-40000663 | explosion rated item | CFIHOS-90000135 | EN 60079-14:2016
CFIHOS-95001491 | CFIHOS-30000326 | contactor | CFIHOS-40000663 | explosion rated item | CFIHOS-90000129 | EN 60079-0:2018
CFIHOS-95001492 | CFIHOS-30000326 | contactor | CFIHOS-40000663 | explosion rated item | CFIHOS-90000135 | EN 60079-14:2016
CFIHOS-95001493 | CFIHOS-30000814 | contactor column | CFIHOS-40000114 | external insulation type | CFIHOS-90000036 | ASME BPVC Section VIII
CFIHOS-95001494 | CFIHOS-30000405 | control box | CFIHOS-40000110 | explosion protection gas group | CFIHOS-90000044 | IEC 60529:2013
CFIHOS-95001495 | CFIHOS-30000405 | control box | CFIHOS-40000112 | explosion protection temperature class | CFIHOS-90000044 | IEC 60529:2013
CFIHOS-95001496 | CFIHOS-30000405 | control box | CFIHOS-40000113 | explosion protection zone | CFIHOS-90000044 | IEC 60529:2013
CFIHOS-95001497 | CFIHOS-30000405 | control box | CFIHOS-40000663 | explosion rated item | CFIHOS-90000129 | EN 60079-0:2018
CFIHOS-95001498 | CFIHOS-30000405 | control box | CFIHOS-40000663 | explosion rated item | CFIHOS-90000135 | EN 60079-14:2016
CFIHOS-95001499 | CFIHOS-30000022 | control module | CFIHOS-40000110 | explosion protection gas group | CFIHOS-90000090 | ISO 14224:2016
CFIHOS-95001500 | CFIHOS-30000022 | control module | CFIHOS-40000112 | explosion protection temperature class | CFIHOS-90000090 | ISO 14224:2016
CFIHOS-95001501 | CFIHOS-30000022 | control module | CFIHOS-40000663 | explosion rated item | CFIHOS-90000129 | EN 60079-0:2018
CFIHOS-95001502 | CFIHOS-30000022 | control module | CFIHOS-40000663 | explosion rated item | CFIHOS-90000135 | EN 60079-14:2016
CFIHOS-95001503 | CFIHOS-30000327 | control panel | CFIHOS-40000110 | explosion protection gas group | CFIHOS-90000044 | IEC 60529:2013
CFIHOS-95001504 | CFIHOS-30000327 | control panel | CFIHOS-40000112 | explosion protection temperature class | CFIHOS-90000044 | IEC 60529:2013
CFIHOS-95001505 | CFIHOS-30000327 | control panel | CFIHOS-40000113 | explosion protection zone | CFIHOS-90000044 | IEC 60529:2013
CFIHOS-95001506 | CFIHOS-30000327 | control panel | CFIHOS-40000663 | explosion rated item | CFIHOS-90000129 | EN 60079-0:2018
CFIHOS-95001507 | CFIHOS-30000327 | control panel | CFIHOS-40000663 | explosion rated item | CFIHOS-90000135 | EN 60079-14:2016
CFIHOS-95001508 | CFIHOS-30000638 | control valve | CFIHOS-40000638 | actuation service | CFIHOS-90000077 | ISA-TR20.00.01-2007
CFIHOS-95001509 | CFIHOS-30000638 | control valve | CFIHOS-40000599 | communication protocol | CFIHOS-90000046 | IEC 60534-7:2010
CFIHOS-95001510 | CFIHOS-30000638 | control valve | CFIHOS-40000487 | design specification | CFIHOS-90000046 | IEC 60534-7:2010
CFIHOS-95001511 | CFIHOS-30000638 | control valve | CFIHOS-40000663 | explosion rated item | CFIHOS-90000129 | EN 60079-0:2018
CFIHOS-95001512 | CFIHOS-30000638 | control valve | CFIHOS-40000663 | explosion rated item | CFIHOS-90000135 | EN 60079-14:2016
CFIHOS-95001513 | CFIHOS-30000638 | control valve | CFIHOS-40000580 | failure action | CFIHOS-90000008 | API Spec 6D:2014
CFIHOS-95001514 | CFIHOS-30000638 | control valve | CFIHOS-40000132 | fluid name | CFIHOS-90000090 | ISO 14224:2016
CFIHOS-95001515 | CFIHOS-30000638 | control valve | CFIHOS-40000584 | full opening valve | CFIHOS-90000001 | ANSI/ISA-75.05.01-2019
CFIHOS-95001516 | CFIHOS-30000638 | control valve | CFIHOS-40000597 | input signal type | CFIHOS-90000046 | IEC 60534-7:2010
CFIHOS-95001517 | CFIHOS-30000638 | control valve | CFIHOS-40000509 | nominal diameter | CFIHOS-90000008 | API Spec 6D:2014
CFIHOS-95001518 | CFIHOS-30000638 | control valve | CFIHOS-40000512 | normal operating pressure | CFIHOS-90000077 | ISA-TR20.00.01-2007
CFIHOS-95001519 | CFIHOS-30000638 | control valve | CFIHOS-40000514 | normal operating temperature | CFIHOS-90000047 | IEC 60537:1976 Withdrawn
CFIHOS-95001520 | CFIHOS-30000638 | control valve | CFIHOS-40000598 | output signal type | CFIHOS-90000046 | IEC 60534-7:2010
CFIHOS-95001521 | CFIHOS-30000638 | control valve | CFIHOS-40000488 | piping class | CFIHOS-90000008 | API Spec 6D:2014
CFIHOS-95001522 | CFIHOS-30000638 | control valve | CFIHOS-40000579 | safety integrity level | CFIHOS-90000046 | IEC 60534-7:2010
CFIHOS-95001523 | CFIHOS-30000666 | controller | CFIHOS-40000663 | explosion rated item | CFIHOS-90000129 | EN 60079-0:2018
CFIHOS-95001524 | CFIHOS-30000666 | controller | CFIHOS-40000663 | explosion rated item | CFIHOS-90000135 | EN 60079-14:2016
CFIHOS-95001525 | CFIHOS-30000815 | conventional relief valve | CFIHOS-40000017 | body material | CFIHOS-90000097 | ISO 23251:2019
CFIHOS-95001526 | CFIHOS-30000815 | conventional relief valve | CFIHOS-40000045 | cold differential test pressure | CFIHOS-90000099 | ISO 28300:2008
CFIHOS-95001527 | CFIHOS-30000815 | conventional relief valve | CFIHOS-40000490 | constant back pressure | CFIHOS-90000099 | ISO 28300:2008
CFIHOS-95001528 | CFIHOS-30000815 | conventional relief valve | CFIHOS-40000487 | design specification | CFIHOS-90000097 | ISO 23251:2019
CFIHOS-95001529 | CFIHOS-30000815 | conventional relief valve | CFIHOS-40000132 | fluid name | CFIHOS-90000097 | ISO 23251:2019
CFIHOS-95001530 | CFIHOS-30000815 | conventional relief valve | CFIHOS-40000133 | fluid phase | CFIHOS-90000097 | ISO 23251:2019
CFIHOS-95001531 | CFIHOS-30000815 | conventional relief valve | CFIHOS-40000242 | nominal inlet diameter | CFIHOS-90000099 | ISO 28300:2008
CFIHOS-95001532 | CFIHOS-30000815 | conventional relief valve | CFIHOS-40000244 | nominal outlet diameter | CFIHOS-90000099 | ISO 28300:2008
CFIHOS-95001533 | CFIHOS-30000815 | conventional relief valve | CFIHOS-40000512 | normal operating pressure | CFIHOS-90000097 | ISO 23251:2019
CFIHOS-95001534 | CFIHOS-30000815 | conventional relief valve | CFIHOS-40000514 | normal operating temperature | CFIHOS-90000099 | ISO 28300:2008
CFIHOS-95001535 | CFIHOS-30000815 | conventional relief valve | CFIHOS-40000518 | orifice area calculated | CFIHOS-90000097 | ISO 23251:2019
CFIHOS-95001536 | CFIHOS-30000815 | conventional relief valve | CFIHOS-40000334 | relief bellows | CFIHOS-90000097 | ISO 23251:2019
CFIHOS-95001537 | CFIHOS-30000815 | conventional relief valve | CFIHOS-40000579 | safety integrity level | CFIHOS-90000001 | ANSI/ISA-75.05.01-2019
CFIHOS-95001538 | CFIHOS-30000815 | conventional relief valve | CFIHOS-40000530 | set pressure | CFIHOS-90000097 | ISO 23251:2019
CFIHOS-95001539 | CFIHOS-30000815 | conventional relief valve | CFIHOS-40000375 | spring material specification | CFIHOS-90000099 | ISO 28300:2008
CFIHOS-95001540 | CFIHOS-30000815 | conventional relief valve | CFIHOS-40000412 | test medium | CFIHOS-90000099 | ISO 28300:2008
CFIHOS-95001541 | CFIHOS-30000815 | conventional relief valve | CFIHOS-40000538 | upper limit operating temperature | CFIHOS-90000097 | ISO 23251:2019
CFIHOS-95001542 | CFIHOS-30000815 | conventional relief valve | CFIHOS-40000539 | variable back pressure | CFIHOS-90000097 | ISO 23251:2019
CFIHOS-95001543 | CFIHOS-30000023 | coriolis mass flow element | CFIHOS-40000663 | explosion rated item | CFIHOS-90000129 | EN 60079-0:2018
CFIHOS-95001544 | CFIHOS-30000023 | coriolis mass flow element | CFIHOS-40000663 | explosion rated item | CFIHOS-90000135 | EN 60079-14:2016
CFIHOS-95001545 | CFIHOS-30000408 | corrosion element | CFIHOS-40000110 | explosion protection gas group | CFIHOS-90000044 | IEC 60529:2013
CFIHOS-95001546 | CFIHOS-30000408 | corrosion element | CFIHOS-40000112 | explosion protection temperature class | CFIHOS-90000044 | IEC 60529:2013
CFIHOS-95001547 | CFIHOS-30000408 | corrosion element | CFIHOS-40000113 | explosion protection zone | CFIHOS-90000044 | IEC 60529:2013
CFIHOS-95001548 | CFIHOS-30000408 | corrosion element | CFIHOS-40000663 | explosion rated item | CFIHOS-90000129 | EN 60079-0:2018
CFIHOS-95001549 | CFIHOS-30000408 | corrosion element | CFIHOS-40000663 | explosion rated item | CFIHOS-90000135 | EN 60079-14:2016
CFIHOS-95001550 | CFIHOS-30000407 | corrosion meter | CFIHOS-40000110 | explosion protection gas group | CFIHOS-90000044 | IEC 60529:2013
CFIHOS-95001551 | CFIHOS-30000407 | corrosion meter | CFIHOS-40000112 | explosion protection temperature class | CFIHOS-90000044 | IEC 60529:2013
CFIHOS-95001552 | CFIHOS-30000407 | corrosion meter | CFIHOS-40000663 | explosion rated item | CFIHOS-90000129 | EN 60079-0:2018
CFIHOS-95001553 | CFIHOS-30000407 | corrosion meter | CFIHOS-40000663 | explosion rated item | CFIHOS-90000135 | EN 60079-14:2016
CFIHOS-95001554 | CFIHOS-30000751 | corrosion transmitter | CFIHOS-40000663 | explosion rated item | CFIHOS-90000129 | EN 60079-0:2018
CFIHOS-95001555 | CFIHOS-30000751 | corrosion transmitter | CFIHOS-40000663 | explosion rated item | CFIHOS-90000135 | EN 60079-14:2016
CFIHOS-95001556 | CFIHOS-30000409 | counter | CFIHOS-40000663 | explosion rated item | CFIHOS-90000129 | EN 60079-0:2018
CFIHOS-95001557 | CFIHOS-30000409 | counter | CFIHOS-40000663 | explosion rated item | CFIHOS-90000135 | EN 60079-14:2016
CFIHOS-95001558 | CFIHOS-30000419 | coupling | CFIHOS-40000320 | pressure equipment category | CFIHOS-90000172 | Directive 2014/68/EU
CFIHOS-95001559 | CFIHOS-30000597 | crane | CFIHOS-40000666 | certifying body | CFIHOS-90000037 | EN 13852-1:2013
CFIHOS-95001560 | CFIHOS-30000597 | crane | CFIHOS-40000666 | certifying body | CFIHOS-90000006 | API Spec 2C:2020
CFIHOS-95001561 | CFIHOS-30000597 | crane | CFIHOS-40000666 | certifying body | CFIHOS-90000063 | IOGP S-617:2018
CFIHOS-95001562 | CFIHOS-30000597 | crane | CFIHOS-40000110 | explosion protection gas group | CFIHOS-90000044 | IEC 60529:2013
CFIHOS-95001563 | CFIHOS-30000597 | crane | CFIHOS-40000112 | explosion protection temperature class | CFIHOS-90000044 | IEC 60529:2013
CFIHOS-95001564 | CFIHOS-30000597 | crane | CFIHOS-40000113 | explosion protection zone | CFIHOS-90000044 | IEC 60529:2013
CFIHOS-95001565 | CFIHOS-30000597 | crane | CFIHOS-40000663 | explosion rated item | CFIHOS-90000129 | EN 60079-0:2018
CFIHOS-95001566 | CFIHOS-30000597 | crane | CFIHOS-40000663 | explosion rated item | CFIHOS-90000135 | EN 60079-14:2016
CFIHOS-95001567 | CFIHOS-30000024 | crane hook block | CFIHOS-40000665 | offboard lift capacity | CFIHOS-90000037 | EN 13852-1:2013
CFIHOS-95001568 | CFIHOS-30000024 | crane hook block | CFIHOS-40000665 | offboard lift capacity | CFIHOS-90000006 | API Spec 2C:2020
CFIHOS-95001569 | CFIHOS-30000024 | crane hook block | CFIHOS-40000665 | offboard lift capacity | CFIHOS-90000063 | IOGP S-617:2018
CFIHOS-95001570 | CFIHOS-30000024 | crane hook block | CFIHOS-40000664 | onboard lift capacity | CFIHOS-90000037 | EN 13852-1:2013
CFIHOS-95001571 | CFIHOS-30000024 | crane hook block | CFIHOS-40000664 | onboard lift capacity | CFIHOS-90000006 | API Spec 2C:2020
CFIHOS-95001572 | CFIHOS-30000024 | crane hook block | CFIHOS-40000664 | onboard lift capacity | CFIHOS-90000063 | IOGP S-617:2018
CFIHOS-95001573 | CFIHOS-30000410 | current to current converter | CFIHOS-40000663 | explosion rated item | CFIHOS-90000129 | EN 60079-0:2018
CFIHOS-95001574 | CFIHOS-30000410 | current to current converter | CFIHOS-40000663 | explosion rated item | CFIHOS-90000135 | EN 60079-14:2016
CFIHOS-95001575 | CFIHOS-30000411 | current to pressure converter | CFIHOS-40000663 | explosion rated item | CFIHOS-90000129 | EN 60079-0:2018
CFIHOS-95001576 | CFIHOS-30000411 | current to pressure converter | CFIHOS-40000663 | explosion rated item | CFIHOS-90000135 | EN 60079-14:2016
CFIHOS-95001577 | CFIHOS-30000412 | current to voltage converter | CFIHOS-40000663 | explosion rated item | CFIHOS-90000129 | EN 60079-0:2018
CFIHOS-95001578 | CFIHOS-30000412 | current to voltage converter | CFIHOS-40000663 | explosion rated item | CFIHOS-90000135 | EN 60079-14:2016
CFIHOS-95001579 | CFIHOS-30000745 | current transformer | CFIHOS-40000112 | explosion protection temperature class | CFIHOS-90000090 | ISO 14224:2016
CFIHOS-95001580 | CFIHOS-30000745 | current transformer | CFIHOS-40000663 | explosion rated item | CFIHOS-90000129 | EN 60079-0:2018
CFIHOS-95001581 | CFIHOS-30000745 | current transformer | CFIHOS-40000663 | explosion rated item | CFIHOS-90000135 | EN 60079-14:2016
CFIHOS-95001582 | CFIHOS-30000329 | current transmitter | CFIHOS-40000110 | explosion protection gas group | CFIHOS-90000044 | IEC 60529:2013
CFIHOS-95001583 | CFIHOS-30000329 | current transmitter | CFIHOS-40000112 | explosion protection temperature class | CFIHOS-90000044 | IEC 60529:2013
CFIHOS-95001584 | CFIHOS-30000329 | current transmitter | CFIHOS-40000113 | explosion protection zone | CFIHOS-90000044 | IEC 60529:2013
CFIHOS-95001585 | CFIHOS-30000329 | current transmitter | CFIHOS-40000663 | explosion rated item | CFIHOS-90000129 | EN 60079-0:2018
CFIHOS-95001586 | CFIHOS-30000329 | current transmitter | CFIHOS-40000663 | explosion rated item | CFIHOS-90000135 | EN 60079-14:2016
CFIHOS-95001587 | CFIHOS-30000329 | current transmitter | CFIHOS-40000579 | safety integrity level | CFIHOS-90000008 | API Spec 6D:2014
CFIHOS-95001588 | CFIHOS-30000565 | cutter | CFIHOS-40000663 | explosion rated item | CFIHOS-90000129 | EN 60079-0:2018
CFIHOS-95001589 | CFIHOS-30000565 | cutter | CFIHOS-40000663 | explosion rated item | CFIHOS-90000135 | EN 60079-14:2016
CFIHOS-95001590 | CFIHOS-30000026 | degasser | CFIHOS-40000114 | external insulation type | CFIHOS-90000036 | ASME BPVC Section VIII
CFIHOS-95001591 | CFIHOS-30000027 | dehumidifier | CFIHOS-40000110 | explosion protection gas group | CFIHOS-90000129 | EN 60079-0:2018
CFIHOS-95001592 | CFIHOS-30000027 | dehumidifier | CFIHOS-40000110 | explosion protection gas group | CFIHOS-90000135 | EN 60079-14:2016
CFIHOS-95001593 | CFIHOS-30000027 | dehumidifier | CFIHOS-40000112 | explosion protection temperature class | CFIHOS-90000129 | EN 60079-0:2018
CFIHOS-95001594 | CFIHOS-30000027 | dehumidifier | CFIHOS-40000112 | explosion protection temperature class | CFIHOS-90000135 | EN 60079-14:2016
CFIHOS-95001595 | CFIHOS-30000027 | dehumidifier | CFIHOS-40000113 | explosion protection zone | CFIHOS-90000129 | EN 60079-0:2018
CFIHOS-95001596 | CFIHOS-30000027 | dehumidifier | CFIHOS-40000113 | explosion protection zone | CFIHOS-90000135 | EN 60079-14:2016
CFIHOS-95001597 | CFIHOS-30000027 | dehumidifier | CFIHOS-40000663 | explosion rated item | CFIHOS-90000129 | EN 60079-0:2018
CFIHOS-95001598 | CFIHOS-30000027 | dehumidifier | CFIHOS-40000663 | explosion rated item | CFIHOS-90000135 | EN 60079-14:2016
CFIHOS-95001599 | CFIHOS-30000639 | deluge valve | CFIHOS-40000580 | failure action | CFIHOS-90000008 | API Spec 6D:2014
CFIHOS-95001600 | CFIHOS-30000639 | deluge valve | CFIHOS-40000509 | nominal diameter | CFIHOS-90000047 | IEC 60537:1976 Withdrawn
CFIHOS-95001601 | CFIHOS-30000639 | deluge valve | CFIHOS-40000488 | piping class | CFIHOS-90000047 | IEC 60537:1976 Withdrawn
CFIHOS-95001602 | CFIHOS-30000573 | demister | CFIHOS-40000114 | external insulation type | CFIHOS-90000036 | ASME BPVC Section VIII
CFIHOS-95001603 | CFIHOS-30000413 | density analyser | CFIHOS-40000663 | explosion rated item | CFIHOS-90000129 | EN 60079-0:2018
CFIHOS-95001604 | CFIHOS-30000413 | density analyser | CFIHOS-40000663 | explosion rated item | CFIHOS-90000135 | EN 60079-14:2016
CFIHOS-95001605 | CFIHOS-30000414 | dew point analyser | CFIHOS-40000663 | explosion rated item | CFIHOS-90000129 | EN 60079-0:2018
CFIHOS-95001606 | CFIHOS-30000414 | dew point analyser | CFIHOS-40000663 | explosion rated item | CFIHOS-90000135 | EN 60079-14:2016
CFIHOS-95001607 | CFIHOS-30000029 | dew point transmitter | CFIHOS-40000110 | explosion protection gas group | CFIHOS-90000044 | IEC 60529:2013
CFIHOS-95001608 | CFIHOS-30000029 | dew point transmitter | CFIHOS-40000112 | explosion protection temperature class | CFIHOS-90000044 | IEC 60529:2013
CFIHOS-95001609 | CFIHOS-30000029 | dew point transmitter | CFIHOS-40000113 | explosion protection zone | CFIHOS-90000044 | IEC 60529:2013
CFIHOS-95001610 | CFIHOS-30000029 | dew point transmitter | CFIHOS-40000663 | explosion rated item | CFIHOS-90000129 | EN 60079-0:2018
CFIHOS-95001611 | CFIHOS-30000029 | dew point transmitter | CFIHOS-40000663 | explosion rated item | CFIHOS-90000135 | EN 60079-14:2016
CFIHOS-95001612 | CFIHOS-30000817 | diaphragm control valve | CFIHOS-40000638 | actuation service | CFIHOS-90000077 | ISA-TR20.00.01-2007
CFIHOS-95001613 | CFIHOS-30000817 | diaphragm control valve | CFIHOS-40000599 | communication protocol | CFIHOS-90000046 | IEC 60534-7:2010
CFIHOS-95001614 | CFIHOS-30000817 | diaphragm control valve | CFIHOS-40000487 | design specification | CFIHOS-90000046 | IEC 60534-7:2010
CFIHOS-95001615 | CFIHOS-30000817 | diaphragm control valve | CFIHOS-40000663 | explosion rated item | CFIHOS-90000129 | EN 60079-0:2018
CFIHOS-95001616 | CFIHOS-30000817 | diaphragm control valve | CFIHOS-40000663 | explosion rated item | CFIHOS-90000135 | EN 60079-14:2016
CFIHOS-95001617 | CFIHOS-30000817 | diaphragm control valve | CFIHOS-40000580 | failure action | CFIHOS-90000008 | API Spec 6D:2014
CFIHOS-95001618 | CFIHOS-30000817 | diaphragm control valve | CFIHOS-40000132 | fluid name | CFIHOS-90000047 | IEC 60537:1976 Withdrawn
CFIHOS-95001619 | CFIHOS-30000817 | diaphragm control valve | CFIHOS-40000584 | full opening valve | CFIHOS-90000001 | ANSI/ISA-75.05.01-2019
CFIHOS-95001620 | CFIHOS-30000817 | diaphragm control valve | CFIHOS-40000597 | input signal type | CFIHOS-90000046 | IEC 60534-7:2010
CFIHOS-95001621 | CFIHOS-30000817 | diaphragm control valve | CFIHOS-40000509 | nominal diameter | CFIHOS-90000008 | API Spec 6D:2014
CFIHOS-95001622 | CFIHOS-30000817 | diaphragm control valve | CFIHOS-40000512 | normal operating pressure | CFIHOS-90000090 | ISO 14224:2016
CFIHOS-95001623 | CFIHOS-30000817 | diaphragm control valve | CFIHOS-40000514 | normal operating temperature | CFIHOS-90000047 | IEC 60537:1976 Withdrawn
CFIHOS-95001624 | CFIHOS-30000817 | diaphragm control valve | CFIHOS-40000598 | output signal type | CFIHOS-90000046 | IEC 60534-7:2010
CFIHOS-95001625 | CFIHOS-30000817 | diaphragm control valve | CFIHOS-40000488 | piping class | CFIHOS-90000008 | API Spec 6D:2014
CFIHOS-95001626 | CFIHOS-30000817 | diaphragm control valve | CFIHOS-40000579 | safety integrity level | CFIHOS-90000046 | IEC 60534-7:2010
CFIHOS-95001627 | CFIHOS-30000818 | diaphragm valve | CFIHOS-40000132 | fluid name | CFIHOS-90000090 | ISO 14224:2016
CFIHOS-95001628 | CFIHOS-30000818 | diaphragm valve | CFIHOS-40000584 | full opening valve | CFIHOS-90000008 | API Spec 6D:2014
CFIHOS-95001629 | CFIHOS-30000818 | diaphragm valve | CFIHOS-40000509 | nominal diameter | CFIHOS-90000008 | API Spec 6D:2014
CFIHOS-95001630 | CFIHOS-30000818 | diaphragm valve | CFIHOS-40000512 | normal operating pressure | CFIHOS-90000047 | IEC 60537:1976 Withdrawn
CFIHOS-95001631 | CFIHOS-30000818 | diaphragm valve | CFIHOS-40000514 | normal operating temperature | CFIHOS-90000047 | IEC 60537:1976 Withdrawn
CFIHOS-95001632 | CFIHOS-30000818 | diaphragm valve | CFIHOS-40000488 | piping class | CFIHOS-90000008 | API Spec 6D:2014
CFIHOS-95001633 | CFIHOS-30000527 | diesel engine | CFIHOS-40000663 | explosion rated item | CFIHOS-90000129 | EN 60079-0:2018
CFIHOS-95001634 | CFIHOS-30000527 | diesel engine | CFIHOS-40000663 | explosion rated item | CFIHOS-90000135 | EN 60079-14:2016
CFIHOS-95001635 | CFIHOS-30000031 | differential pressure flow transmitter | CFIHOS-40000663 | explosion rated item | CFIHOS-90000129 | EN 60079-0:2018
CFIHOS-95001636 | CFIHOS-30000031 | differential pressure flow transmitter | CFIHOS-40000663 | explosion rated item | CFIHOS-90000135 | EN 60079-14:2016
CFIHOS-95001637 | CFIHOS-30000415 | differential pressure gauge | CFIHOS-40000663 | explosion rated item | CFIHOS-90000129 | EN 60079-0:2018
CFIHOS-95001638 | CFIHOS-30000415 | differential pressure gauge | CFIHOS-40000663 | explosion rated item | CFIHOS-90000135 | EN 60079-14:2016
CFIHOS-95001639 | CFIHOS-30000416 | differential pressure level transmitter | CFIHOS-40000663 | explosion rated item | CFIHOS-90000129 | EN 60079-0:2018
CFIHOS-95001640 | CFIHOS-30000416 | differential pressure level transmitter | CFIHOS-40000663 | explosion rated item | CFIHOS-90000135 | EN 60079-14:2016
CFIHOS-95001641 | CFIHOS-30000417 | differential pressure switch | CFIHOS-40000110 | explosion protection gas group | CFIHOS-90000044 | IEC 60529:2013
CFIHOS-95001642 | CFIHOS-30000417 | differential pressure switch | CFIHOS-40000112 | explosion protection temperature class | CFIHOS-90000044 | IEC 60529:2013
CFIHOS-95001643 | CFIHOS-30000417 | differential pressure switch | CFIHOS-40000113 | explosion protection zone | CFIHOS-90000044 | IEC 60529:2013
CFIHOS-95001644 | CFIHOS-30000417 | differential pressure switch | CFIHOS-40000663 | explosion rated item | CFIHOS-90000129 | EN 60079-0:2018
CFIHOS-95001645 | CFIHOS-30000417 | differential pressure switch | CFIHOS-40000663 | explosion rated item | CFIHOS-90000135 | EN 60079-14:2016
CFIHOS-95001646 | CFIHOS-30000418 | differential pressure transmitter | CFIHOS-40000110 | explosion protection gas group | CFIHOS-90000044 | IEC 60529:2013
CFIHOS-95001647 | CFIHOS-30000418 | differential pressure transmitter | CFIHOS-40000112 | explosion protection temperature class | CFIHOS-90000044 | IEC 60529:2013
CFIHOS-95001648 | CFIHOS-30000418 | differential pressure transmitter | CFIHOS-40000113 | explosion protection zone | CFIHOS-90000044 | IEC 60529:2013
CFIHOS-95001649 | CFIHOS-30000418 | differential pressure transmitter | CFIHOS-40000663 | explosion rated item | CFIHOS-90000129 | EN 60079-0:2018
CFIHOS-95001650 | CFIHOS-30000418 | differential pressure transmitter | CFIHOS-40000663 | explosion rated item | CFIHOS-90000135 | EN 60079-14:2016
CFIHOS-95001651 | CFIHOS-30000819 | direct current generator | CFIHOS-40000110 | explosion protection gas group | CFIHOS-90000044 | IEC 60529:2013
CFIHOS-95001652 | CFIHOS-30000819 | direct current generator | CFIHOS-40000112 | explosion protection temperature class | CFIHOS-90000044 | IEC 60529:2013
CFIHOS-95001653 | CFIHOS-30000819 | direct current generator | CFIHOS-40000113 | explosion protection zone | CFIHOS-90000044 | IEC 60529:2013
CFIHOS-95001654 | CFIHOS-30000819 | direct current generator | CFIHOS-40000663 | explosion rated item | CFIHOS-90000129 | EN 60079-0:2018
CFIHOS-95001655 | CFIHOS-30000819 | direct current generator | CFIHOS-40000663 | explosion rated item | CFIHOS-90000135 | EN 60079-14:2016
CFIHOS-95001656 | CFIHOS-30000820 | direct current motor | CFIHOS-40000110 | explosion protection gas group | CFIHOS-90000044 | IEC 60529:2013
CFIHOS-95001657 | CFIHOS-30000820 | direct current motor | CFIHOS-40000112 | explosion protection temperature class | CFIHOS-90000044 | IEC 60529:2013
CFIHOS-95001658 | CFIHOS-30000820 | direct current motor | CFIHOS-40000113 | explosion protection zone | CFIHOS-90000044 | IEC 60529:2013
CFIHOS-95001659 | CFIHOS-30000820 | direct current motor | CFIHOS-40000663 | explosion rated item | CFIHOS-90000129 | EN 60079-0:2018
CFIHOS-95001660 | CFIHOS-30000820 | direct current motor | CFIHOS-40000663 | explosion rated item | CFIHOS-90000135 | EN 60079-14:2016
CFIHOS-95001661 | CFIHOS-30000820 | direct current motor | CFIHOS-40000283 | normal operating rotational speed | CFIHOS-90000011 | API Std 546:2008
CFIHOS-95001662 | CFIHOS-30000034 | displacer level transmitter | CFIHOS-40000663 | explosion rated item | CFIHOS-90000129 | EN 60079-0:2018
CFIHOS-95001663 | CFIHOS-30000034 | displacer level transmitter | CFIHOS-40000663 | explosion rated item | CFIHOS-90000135 | EN 60079-14:2016
CFIHOS-95001664 | CFIHOS-30000035 | distillation analyser | CFIHOS-40000663 | explosion rated item | CFIHOS-90000129 | EN 60079-0:2018
CFIHOS-95001665 | CFIHOS-30000035 | distillation analyser | CFIHOS-40000663 | explosion rated item | CFIHOS-90000135 | EN 60079-14:2016
CFIHOS-95001666 | CFIHOS-30000821 | distillation column | CFIHOS-40000114 | external insulation type | CFIHOS-90000036 | ASME BPVC Section VIII
CFIHOS-95001667 | CFIHOS-30000330 | distribution board | CFIHOS-40000110 | explosion protection gas group | CFIHOS-90000044 | IEC 60529:2013
CFIHOS-95001668 | CFIHOS-30000330 | distribution board | CFIHOS-40000112 | explosion protection temperature class | CFIHOS-90000044 | IEC 60529:2013
CFIHOS-95001669 | CFIHOS-30000330 | distribution board | CFIHOS-40000113 | explosion protection zone | CFIHOS-90000044 | IEC 60529:2013
CFIHOS-95001670 | CFIHOS-30000330 | distribution board | CFIHOS-40000663 | explosion rated item | CFIHOS-90000129 | EN 60079-0:2018
CFIHOS-95001671 | CFIHOS-30000330 | distribution board | CFIHOS-40000663 | explosion rated item | CFIHOS-90000135 | EN 60079-14:2016
CFIHOS-95001672 | CFIHOS-30000330 | distribution board | CFIHOS-40000603 | operating voltage | CFIHOS-90000090 | ISO 14224:2016
CFIHOS-95001673 | CFIHOS-30000822 | double block and bleed valve | CFIHOS-40000132 | fluid name | CFIHOS-90000047 | IEC 60537:1976 Withdrawn
CFIHOS-95001674 | CFIHOS-30000822 | double block and bleed valve | CFIHOS-40000584 | full opening valve | CFIHOS-90000008 | API Spec 6D:2014
CFIHOS-95001675 | CFIHOS-30000822 | double block and bleed valve | CFIHOS-40000509 | nominal diameter | CFIHOS-90000008 | API Spec 6D:2014
CFIHOS-95001676 | CFIHOS-30000822 | double block and bleed valve | CFIHOS-40000512 | normal operating pressure | CFIHOS-90000090 | ISO 14224:2016
CFIHOS-95001677 | CFIHOS-30000822 | double block and bleed valve | CFIHOS-40000514 | normal operating temperature | CFIHOS-90000090 | ISO 14224:2016
CFIHOS-95001678 | CFIHOS-30000822 | double block and bleed valve | CFIHOS-40000488 | piping class | CFIHOS-90000008 | API Spec 6D:2014
CFIHOS-95001679 | CFIHOS-30000294 | down hole safety valve | CFIHOS-40000599 | communication protocol | CFIHOS-90000046 | IEC 60534-7:2010
CFIHOS-95001680 | CFIHOS-30000294 | down hole safety valve | CFIHOS-40000487 | design specification | CFIHOS-90000047 | IEC 60537:1976 Withdrawn
CFIHOS-95001681 | CFIHOS-30000294 | down hole safety valve | CFIHOS-40000580 | failure action | CFIHOS-90000047 | IEC 60537:1976 Withdrawn
CFIHOS-95001682 | CFIHOS-30000294 | down hole safety valve | CFIHOS-40000132 | fluid name | CFIHOS-90000047 | IEC 60537:1976 Withdrawn
CFIHOS-95001683 | CFIHOS-30000294 | down hole safety valve | CFIHOS-40000597 | input signal type | CFIHOS-90000046 | IEC 60534-7:2010
CFIHOS-95001684 | CFIHOS-30000294 | down hole safety valve | CFIHOS-40000512 | normal operating pressure | CFIHOS-90000046 | IEC 60534-7:2010
CFIHOS-95001685 | CFIHOS-30000294 | down hole safety valve | CFIHOS-40000514 | normal operating temperature | CFIHOS-90000046 | IEC 60534-7:2010
CFIHOS-95001686 | CFIHOS-30000294 | down hole safety valve | CFIHOS-40000598 | output signal type | CFIHOS-90000046 | IEC 60534-7:2010
CFIHOS-95001687 | CFIHOS-30000294 | down hole safety valve | CFIHOS-40000579 | safety integrity level | CFIHOS-90000090 | ISO 14224:2016
CFIHOS-95001688 | CFIHOS-30000294 | down hole safety valve | CFIHOS-40000371 | signal type | CFIHOS-90000001 | ANSI/ISA-75.05.01-2019
CFIHOS-95001689 | CFIHOS-30000388 | drier | CFIHOS-40000114 | external insulation type | CFIHOS-90000036 | ASME BPVC Section VIII
CFIHOS-95001690 | CFIHOS-30000823 | dry transformer | CFIHOS-40000110 | explosion protection gas group | CFIHOS-90000044 | IEC 60529:2013
CFIHOS-95001691 | CFIHOS-30000823 | dry transformer | CFIHOS-40000112 | explosion protection temperature class | CFIHOS-90000044 | IEC 60529:2013
CFIHOS-95001692 | CFIHOS-30000823 | dry transformer | CFIHOS-40000113 | explosion protection zone | CFIHOS-90000044 | IEC 60529:2013
CFIHOS-95001693 | CFIHOS-30000823 | dry transformer | CFIHOS-40000663 | explosion rated item | CFIHOS-90000129 | EN 60079-0:2018
CFIHOS-95001694 | CFIHOS-30000823 | dry transformer | CFIHOS-40000663 | explosion rated item | CFIHOS-90000135 | EN 60079-14:2016
CFIHOS-95001695 | CFIHOS-30000686 | dust detector | CFIHOS-40000663 | explosion rated item | CFIHOS-90000129 | EN 60079-0:2018
CFIHOS-95001696 | CFIHOS-30000686 | dust detector | CFIHOS-40000663 | explosion rated item | CFIHOS-90000135 | EN 60079-14:2016
CFIHOS-95001697 | CFIHOS-30000824 | eccentric rotating disc control valve | CFIHOS-40000638 | actuation service | CFIHOS-90000077 | ISA-TR20.00.01-2007
CFIHOS-95001698 | CFIHOS-30000824 | eccentric rotating disc control valve | CFIHOS-40000599 | communication protocol | CFIHOS-90000046 | IEC 60534-7:2010
CFIHOS-95001699 | CFIHOS-30000824 | eccentric rotating disc control valve | CFIHOS-40000487 | design specification | CFIHOS-90000046 | IEC 60534-7:2010
CFIHOS-95001700 | CFIHOS-30000824 | eccentric rotating disc control valve | CFIHOS-40000663 | explosion rated item | CFIHOS-90000129 | EN 60079-0:2018
CFIHOS-95001701 | CFIHOS-30000824 | eccentric rotating disc control valve | CFIHOS-40000663 | explosion rated item | CFIHOS-90000135 | EN 60079-14:2016
CFIHOS-95001702 | CFIHOS-30000824 | eccentric rotating disc control valve | CFIHOS-40000580 | failure action | CFIHOS-90000008 | API Spec 6D:2014
CFIHOS-95001703 | CFIHOS-30000824 | eccentric rotating disc control valve | CFIHOS-40000132 | fluid name | CFIHOS-90000047 | IEC 60537:1976 Withdrawn
CFIHOS-95001704 | CFIHOS-30000824 | eccentric rotating disc control valve | CFIHOS-40000584 | full opening valve | CFIHOS-90000001 | ANSI/ISA-75.05.01-2019
CFIHOS-95001705 | CFIHOS-30000824 | eccentric rotating disc control valve | CFIHOS-40000597 | input signal type | CFIHOS-90000046 | IEC 60534-7:2010
CFIHOS-95001706 | CFIHOS-30000824 | eccentric rotating disc control valve | CFIHOS-40000509 | nominal diameter | CFIHOS-90000008 | API Spec 6D:2014
CFIHOS-95001707 | CFIHOS-30000824 | eccentric rotating disc control valve | CFIHOS-40000512 | normal operating pressure | CFIHOS-90000008 | API Spec 6D:2014
CFIHOS-95001708 | CFIHOS-30000824 | eccentric rotating disc control valve | CFIHOS-40000514 | normal operating temperature | CFIHOS-90000001 | ANSI/ISA-75.05.01-2019
CFIHOS-95001709 | CFIHOS-30000824 | eccentric rotating disc control valve | CFIHOS-40000598 | output signal type | CFIHOS-90000046 | IEC 60534-7:2010
CFIHOS-95001710 | CFIHOS-30000824 | eccentric rotating disc control valve | CFIHOS-40000488 | piping class | CFIHOS-90000008 | API Spec 6D:2014
CFIHOS-95001711 | CFIHOS-30000824 | eccentric rotating disc control valve | CFIHOS-40000579 | safety integrity level | CFIHOS-90000046 | IEC 60534-7:2010
CFIHOS-95001712 | CFIHOS-30000825 | eccentric rotating disc valve | CFIHOS-40000132 | fluid name | CFIHOS-90000090 | ISO 14224:2016
CFIHOS-95001713 | CFIHOS-30000825 | eccentric rotating disc valve | CFIHOS-40000584 | full opening valve | CFIHOS-90000008 | API Spec 6D:2014
CFIHOS-95001714 | CFIHOS-30000825 | eccentric rotating disc valve | CFIHOS-40000509 | nominal diameter | CFIHOS-90000008 | API Spec 6D:2014
CFIHOS-95001715 | CFIHOS-30000825 | eccentric rotating disc valve | CFIHOS-40000512 | normal operating pressure | CFIHOS-90000047 | IEC 60537:1976 Withdrawn
CFIHOS-95001716 | CFIHOS-30000825 | eccentric rotating disc valve | CFIHOS-40000514 | normal operating temperature | CFIHOS-90000047 | IEC 60537:1976 Withdrawn
CFIHOS-95001717 | CFIHOS-30000825 | eccentric rotating disc valve | CFIHOS-40000488 | piping class | CFIHOS-90000008 | API Spec 6D:2014
CFIHOS-95001718 | CFIHOS-30000825 | eccentric rotating disc valve | CFIHOS-40000320 | pressure equipment category | CFIHOS-90000172 | Directive 2014/68/EU
CFIHOS-95001719 | CFIHOS-30000038 | eductor | CFIHOS-40000537 | upper limit operating pressure | CFIHOS-90000011 | API Std 546:2008
CFIHOS-95001720 | CFIHOS-30000038 | eductor | CFIHOS-40000538 | upper limit operating temperature | CFIHOS-90000103 | ISO 8528-1:2018
CFIHOS-95001721 | CFIHOS-30000336 | electric actuator | CFIHOS-40000663 | explosion rated item | CFIHOS-90000129 | EN 60079-0:2018
CFIHOS-95001722 | CFIHOS-30000336 | electric actuator | CFIHOS-40000663 | explosion rated item | CFIHOS-90000135 | EN 60079-14:2016
CFIHOS-95001723 | CFIHOS-30000337 | electric battery | CFIHOS-40000110 | explosion protection gas group | CFIHOS-90000044 | IEC 60529:2013
CFIHOS-95001724 | CFIHOS-30000337 | electric battery | CFIHOS-40000112 | explosion protection temperature class | CFIHOS-90000044 | IEC 60529:2013
CFIHOS-95001725 | CFIHOS-30000337 | electric battery | CFIHOS-40000113 | explosion protection zone | CFIHOS-90000044 | IEC 60529:2013
CFIHOS-95001726 | CFIHOS-30000337 | electric battery | CFIHOS-40000663 | explosion rated item | CFIHOS-90000129 | EN 60079-0:2018
CFIHOS-95001727 | CFIHOS-30000337 | electric battery | CFIHOS-40000663 | explosion rated item | CFIHOS-90000135 | EN 60079-14:2016
CFIHOS-95001728 | CFIHOS-30000338 | electric generator | CFIHOS-40000110 | explosion protection gas group | CFIHOS-90000044 | IEC 60529:2013
CFIHOS-95001729 | CFIHOS-30000338 | electric generator | CFIHOS-40000112 | explosion protection temperature class | CFIHOS-90000044 | IEC 60529:2013
CFIHOS-95001730 | CFIHOS-30000338 | electric generator | CFIHOS-40000113 | explosion protection zone | CFIHOS-90000044 | IEC 60529:2013
CFIHOS-95001731 | CFIHOS-30000338 | electric generator | CFIHOS-40000663 | explosion rated item | CFIHOS-90000129 | EN 60079-0:2018
CFIHOS-95001732 | CFIHOS-30000338 | electric generator | CFIHOS-40000663 | explosion rated item | CFIHOS-90000135 | EN 60079-14:2016
CFIHOS-95001733 | CFIHOS-30000339 | electric heater | CFIHOS-40000110 | explosion protection gas group | CFIHOS-90000044 | IEC 60529:2013
CFIHOS-95001734 | CFIHOS-30000339 | electric heater | CFIHOS-40000112 | explosion protection temperature class | CFIHOS-90000044 | IEC 60529:2013
CFIHOS-95001735 | CFIHOS-30000339 | electric heater | CFIHOS-40000113 | explosion protection zone | CFIHOS-90000044 | IEC 60529:2013
CFIHOS-95001736 | CFIHOS-30000339 | electric heater | CFIHOS-40000663 | explosion rated item | CFIHOS-90000129 | EN 60079-0:2018
CFIHOS-95001737 | CFIHOS-30000339 | electric heater | CFIHOS-40000663 | explosion rated item | CFIHOS-90000135 | EN 60079-14:2016
CFIHOS-95001738 | CFIHOS-30000340 | electric motor | CFIHOS-40000110 | explosion protection gas group | CFIHOS-90000044 | IEC 60529:2013
CFIHOS-95001739 | CFIHOS-30000340 | electric motor | CFIHOS-40000112 | explosion protection temperature class | CFIHOS-90000044 | IEC 60529:2013
CFIHOS-95001740 | CFIHOS-30000340 | electric motor | CFIHOS-40000113 | explosion protection zone | CFIHOS-90000044 | IEC 60529:2013
CFIHOS-95001741 | CFIHOS-30000340 | electric motor | CFIHOS-40000663 | explosion rated item | CFIHOS-90000129 | EN 60079-0:2018
CFIHOS-95001742 | CFIHOS-30000340 | electric motor | CFIHOS-40000663 | explosion rated item | CFIHOS-90000135 | EN 60079-14:2016
CFIHOS-95001743 | CFIHOS-30000340 | electric motor | CFIHOS-40000283 | normal operating rotational speed | CFIHOS-90000011 | API Std 546:2008
CFIHOS-95001744 | CFIHOS-30000734 | electrical connector | CFIHOS-40000663 | explosion rated item | CFIHOS-90000129 | EN 60079-0:2018
CFIHOS-95001745 | CFIHOS-30000734 | electrical connector | CFIHOS-40000663 | explosion rated item | CFIHOS-90000135 | EN 60079-14:2016
CFIHOS-95001746 | CFIHOS-30000889 | electrical control panel | CFIHOS-40000110 | explosion protection gas group | CFIHOS-90000129 | EN 60079-0:2018
CFIHOS-95001747 | CFIHOS-30000889 | electrical control panel | CFIHOS-40000110 | explosion protection gas group | CFIHOS-90000135 | EN 60079-14:2016
CFIHOS-95001748 | CFIHOS-30000889 | electrical control panel | CFIHOS-40000112 | explosion protection temperature class | CFIHOS-90000129 | EN 60079-0:2018
CFIHOS-95001749 | CFIHOS-30000889 | electrical control panel | CFIHOS-40000112 | explosion protection temperature class | CFIHOS-90000135 | EN 60079-14:2016
CFIHOS-95001750 | CFIHOS-30000889 | electrical control panel | CFIHOS-40000113 | explosion protection zone | CFIHOS-90000129 | EN 60079-0:2018
CFIHOS-95001751 | CFIHOS-30000889 | electrical control panel | CFIHOS-40000113 | explosion protection zone | CFIHOS-90000135 | EN 60079-14:2016
CFIHOS-95001752 | CFIHOS-30000889 | electrical control panel | CFIHOS-40000663 | explosion rated item | CFIHOS-90000129 | EN 60079-0:2018
CFIHOS-95001753 | CFIHOS-30000889 | electrical control panel | CFIHOS-40000663 | explosion rated item | CFIHOS-90000135 | EN 60079-14:2016
CFIHOS-95001754 | CFIHOS-30000735 | electrical distribution unit | CFIHOS-40000663 | explosion rated item | CFIHOS-90000129 | EN 60079-0:2018
CFIHOS-95001755 | CFIHOS-30000735 | electrical distribution unit | CFIHOS-40000663 | explosion rated item | CFIHOS-90000135 | EN 60079-14:2016
CFIHOS-95001756 | CFIHOS-30000727 | electrical isolator | CFIHOS-40000663 | explosion rated item | CFIHOS-90000129 | EN 60079-0:2018
CFIHOS-95001757 | CFIHOS-30000727 | electrical isolator | CFIHOS-40000663 | explosion rated item | CFIHOS-90000135 | EN 60079-14:2016
CFIHOS-95001758 | CFIHOS-30000343 | electrical motor starter | CFIHOS-40000663 | explosion rated item | CFIHOS-90000129 | EN 60079-0:2018
CFIHOS-95001759 | CFIHOS-30000343 | electrical motor starter | CFIHOS-40000663 | explosion rated item | CFIHOS-90000135 | EN 60079-14:2016
CFIHOS-95001760 | CFIHOS-30000616 | electrical reactor | CFIHOS-40000663 | explosion rated item | CFIHOS-90000129 | EN 60079-0:2018
CFIHOS-95001761 | CFIHOS-30000616 | electrical reactor | CFIHOS-40000663 | explosion rated item | CFIHOS-90000135 | EN 60079-14:2016
CFIHOS-95001762 | CFIHOS-30000344 | electrical socket | CFIHOS-40000110 | explosion protection gas group | CFIHOS-90000044 | IEC 60529:2013
CFIHOS-95001763 | CFIHOS-30000344 | electrical socket | CFIHOS-40000112 | explosion protection temperature class | CFIHOS-90000044 | IEC 60529:2013
CFIHOS-95001764 | CFIHOS-30000344 | electrical socket | CFIHOS-40000113 | explosion protection zone | CFIHOS-90000044 | IEC 60529:2013
CFIHOS-95001765 | CFIHOS-30000344 | electrical socket | CFIHOS-40000663 | explosion rated item | CFIHOS-90000129 | EN 60079-0:2018
CFIHOS-95001766 | CFIHOS-30000344 | electrical socket | CFIHOS-40000663 | explosion rated item | CFIHOS-90000135 | EN 60079-14:2016
CFIHOS-95001767 | CFIHOS-30000617 | electrical switch | CFIHOS-40000663 | explosion rated item | CFIHOS-90000129 | EN 60079-0:2018
CFIHOS-95001768 | CFIHOS-30000617 | electrical switch | CFIHOS-40000663 | explosion rated item | CFIHOS-90000135 | EN 60079-14:2016
CFIHOS-95001769 | CFIHOS-30000040 | electromagnetic flow element | CFIHOS-40000663 | explosion rated item | CFIHOS-90000129 | EN 60079-0:2018
CFIHOS-95001770 | CFIHOS-30000040 | electromagnetic flow element | CFIHOS-40000663 | explosion rated item | CFIHOS-90000135 | EN 60079-14:2016
CFIHOS-95001771 | CFIHOS-30000420 | electromagnetic flow transmitter | CFIHOS-40000663 | explosion rated item | CFIHOS-90000129 | EN 60079-0:2018
CFIHOS-95001772 | CFIHOS-30000420 | electromagnetic flow transmitter | CFIHOS-40000663 | explosion rated item | CFIHOS-90000135 | EN 60079-14:2016
CFIHOS-95001773 | CFIHOS-30000421 | electronic controller | CFIHOS-40000663 | explosion rated item | CFIHOS-90000129 | EN 60079-0:2018
CFIHOS-95001774 | CFIHOS-30000421 | electronic controller | CFIHOS-40000663 | explosion rated item | CFIHOS-90000135 | EN 60079-14:2016
CFIHOS-95001775 | CFIHOS-30000345 | electronic frequency converter | CFIHOS-40000663 | explosion rated item | CFIHOS-90000129 | EN 60079-0:2018
CFIHOS-95001776 | CFIHOS-30000345 | electronic frequency converter | CFIHOS-40000663 | explosion rated item | CFIHOS-90000135 | EN 60079-14:2016
CFIHOS-95001777 | CFIHOS-30000346 | electronic power inverter | CFIHOS-40000663 | explosion rated item | CFIHOS-90000129 | EN 60079-0:2018
CFIHOS-95001778 | CFIHOS-30000346 | electronic power inverter | CFIHOS-40000663 | explosion rated item | CFIHOS-90000135 | EN 60079-14:2016
CFIHOS-95001779 | CFIHOS-30000598 | elevator | CFIHOS-40000110 | explosion protection gas group | CFIHOS-90000129 | EN 60079-0:2018
CFIHOS-95001780 | CFIHOS-30000598 | elevator | CFIHOS-40000110 | explosion protection gas group | CFIHOS-90000135 | EN 60079-14:2016
CFIHOS-95001781 | CFIHOS-30000598 | elevator | CFIHOS-40000112 | explosion protection temperature class | CFIHOS-90000129 | EN 60079-0:2018
CFIHOS-95001782 | CFIHOS-30000598 | elevator | CFIHOS-40000112 | explosion protection temperature class | CFIHOS-90000135 | EN 60079-14:2016
CFIHOS-95001783 | CFIHOS-30000598 | elevator | CFIHOS-40000113 | explosion protection zone | CFIHOS-90000129 | EN 60079-0:2018
CFIHOS-95001784 | CFIHOS-30000598 | elevator | CFIHOS-40000113 | explosion protection zone | CFIHOS-90000135 | EN 60079-14:2016
CFIHOS-95001785 | CFIHOS-30000598 | elevator | CFIHOS-40000663 | explosion rated item | CFIHOS-90000129 | EN 60079-0:2018
CFIHOS-95001786 | CFIHOS-30000598 | elevator | CFIHOS-40000663 | explosion rated item | CFIHOS-90000135 | EN 60079-14:2016
CFIHOS-95001787 | CFIHOS-30000618 | emergency position indicating radio beacon | CFIHOS-40000112 | explosion protection temperature class | CFIHOS-90000090 | ISO 14224:2016
CFIHOS-95001788 | CFIHOS-30000618 | emergency position indicating radio beacon | CFIHOS-40000663 | explosion rated item | CFIHOS-90000129 | EN 60079-0:2018
CFIHOS-95001789 | CFIHOS-30000618 | emergency position indicating radio beacon | CFIHOS-40000663 | explosion rated item | CFIHOS-90000135 | EN 60079-14:2016
CFIHOS-95001790 | CFIHOS-30000642 | emergency shut down valve | CFIHOS-40000599 | communication protocol | CFIHOS-90000046 | IEC 60534-7:2010
CFIHOS-95001791 | CFIHOS-30000642 | emergency shut down valve | CFIHOS-40000487 | design specification | CFIHOS-90000046 | IEC 60534-7:2010
CFIHOS-95001792 | CFIHOS-30000642 | emergency shut down valve | CFIHOS-40000663 | explosion rated item | CFIHOS-90000129 | EN 60079-0:2018
CFIHOS-95001793 | CFIHOS-30000642 | emergency shut down valve | CFIHOS-40000663 | explosion rated item | CFIHOS-90000135 | EN 60079-14:2016
CFIHOS-95001794 | CFIHOS-30000642 | emergency shut down valve | CFIHOS-40000580 | failure action | CFIHOS-90000047 | IEC 60537:1976 Withdrawn
CFIHOS-95001795 | CFIHOS-30000642 | emergency shut down valve | CFIHOS-40000585 | fire safe | CFIHOS-90000001 | ANSI/ISA-75.05.01-2019
CFIHOS-95001796 | CFIHOS-30000642 | emergency shut down valve | CFIHOS-40000132 | fluid name | CFIHOS-90000008 | API Spec 6D:2014
CFIHOS-95001797 | CFIHOS-30000642 | emergency shut down valve | CFIHOS-40000600 | input signal range | CFIHOS-90000046 | IEC 60534-7:2010
CFIHOS-95001798 | CFIHOS-30000642 | emergency shut down valve | CFIHOS-40000597 | input signal type | CFIHOS-90000046 | IEC 60534-7:2010
CFIHOS-95001799 | CFIHOS-30000642 | emergency shut down valve | CFIHOS-40000509 | nominal diameter | CFIHOS-90000008 | API Spec 6D:2014
CFIHOS-95001800 | CFIHOS-30000642 | emergency shut down valve | CFIHOS-40000512 | normal operating pressure | CFIHOS-90000047 | IEC 60537:1976 Withdrawn
CFIHOS-95001801 | CFIHOS-30000642 | emergency shut down valve | CFIHOS-40000514 | normal operating temperature | CFIHOS-90000077 | ISA-TR20.00.01-2007
CFIHOS-95001802 | CFIHOS-30000642 | emergency shut down valve | CFIHOS-40000598 | output signal type | CFIHOS-90000046 | IEC 60534-7:2010
CFIHOS-95001803 | CFIHOS-30000642 | emergency shut down valve | CFIHOS-40000488 | piping class | CFIHOS-90000035 | ASME B31.3 - 2020
CFIHOS-95001804 | CFIHOS-30000683 | engine | CFIHOS-40000663 | explosion rated item | CFIHOS-90000129 | EN 60079-0:2018
CFIHOS-95001805 | CFIHOS-30000683 | engine | CFIHOS-40000663 | explosion rated item | CFIHOS-90000135 | EN 60079-14:2016
CFIHOS-95001806 | CFIHOS-30000891 | evaporator | CFIHOS-40000110 | explosion protection gas group | CFIHOS-90000129 | EN 60079-0:2018
CFIHOS-95001807 | CFIHOS-30000891 | evaporator | CFIHOS-40000110 | explosion protection gas group | CFIHOS-90000135 | EN 60079-14:2016
CFIHOS-95001808 | CFIHOS-30000891 | evaporator | CFIHOS-40000112 | explosion protection temperature class | CFIHOS-90000129 | EN 60079-0:2018
CFIHOS-95001809 | CFIHOS-30000891 | evaporator | CFIHOS-40000112 | explosion protection temperature class | CFIHOS-90000135 | EN 60079-14:2016
CFIHOS-95001810 | CFIHOS-30000891 | evaporator | CFIHOS-40000113 | explosion protection zone | CFIHOS-90000129 | EN 60079-0:2018
CFIHOS-95001811 | CFIHOS-30000891 | evaporator | CFIHOS-40000113 | explosion protection zone | CFIHOS-90000135 | EN 60079-14:2016
CFIHOS-95001812 | CFIHOS-30000891 | evaporator | CFIHOS-40000663 | explosion rated item | CFIHOS-90000129 | EN 60079-0:2018
CFIHOS-95001813 | CFIHOS-30000891 | evaporator | CFIHOS-40000663 | explosion rated item | CFIHOS-90000135 | EN 60079-14:2016
CFIHOS-95001814 | CFIHOS-30000042 | exhaust | CFIHOS-40000663 | explosion rated item | CFIHOS-90000129 | EN 60079-0:2018
CFIHOS-95001815 | CFIHOS-30000042 | exhaust | CFIHOS-40000663 | explosion rated item | CFIHOS-90000135 | EN 60079-14:2016
CFIHOS-95001816 | CFIHOS-30000892 | expansion device | CFIHOS-40000110 | explosion protection gas group | CFIHOS-90000129 | EN 60079-0:2018
CFIHOS-95001817 | CFIHOS-30000892 | expansion device | CFIHOS-40000110 | explosion protection gas group | CFIHOS-90000135 | EN 60079-14:2016
CFIHOS-95001818 | CFIHOS-30000892 | expansion device | CFIHOS-40000112 | explosion protection temperature class | CFIHOS-90000129 | EN 60079-0:2018
CFIHOS-95001819 | CFIHOS-30000892 | expansion device | CFIHOS-40000112 | explosion protection temperature class | CFIHOS-90000135 | EN 60079-14:2016
CFIHOS-95001820 | CFIHOS-30000892 | expansion device | CFIHOS-40000113 | explosion protection zone | CFIHOS-90000129 | EN 60079-0:2018
CFIHOS-95001821 | CFIHOS-30000892 | expansion device | CFIHOS-40000113 | explosion protection zone | CFIHOS-90000135 | EN 60079-14:2016
CFIHOS-95001822 | CFIHOS-30000892 | expansion device | CFIHOS-40000663 | explosion rated item | CFIHOS-90000129 | EN 60079-0:2018
CFIHOS-95001823 | CFIHOS-30000892 | expansion device | CFIHOS-40000663 | explosion rated item | CFIHOS-90000135 | EN 60079-14:2016
CFIHOS-95001824 | CFIHOS-30000043 | expansion joint | CFIHOS-40000116 | external operating pressure | CFIHOS-90000091 | ISO 15348:2002
CFIHOS-95001825 | CFIHOS-30000043 | expansion joint | CFIHOS-40000117 | external operating temperature | CFIHOS-90000091 | ISO 15348:2002
CFIHOS-95001826 | CFIHOS-30000043 | expansion joint | CFIHOS-40000118 | external test pressure | CFIHOS-90000091 | ISO 15348:2002
CFIHOS-95001827 | CFIHOS-30000043 | expansion joint | CFIHOS-40000119 | external upper limit design pressure | CFIHOS-90000091 | ISO 15348:2002
CFIHOS-95001828 | CFIHOS-30000043 | expansion joint | CFIHOS-40000189 | internal operating pressure | CFIHOS-90000091 | ISO 15348:2002
CFIHOS-95001829 | CFIHOS-30000043 | expansion joint | CFIHOS-40000190 | internal operating temperature | CFIHOS-90000091 | ISO 15348:2002
CFIHOS-95001830 | CFIHOS-30000043 | expansion joint | CFIHOS-40000191 | internal test pressure | CFIHOS-90000091 | ISO 15348:2002
CFIHOS-95001831 | CFIHOS-30000043 | expansion joint | CFIHOS-40000192 | internal upper limit design pressure | CFIHOS-90000091 | ISO 15348:2002
CFIHOS-95001832 | CFIHOS-30000043 | expansion joint | CFIHOS-40000536 | upper limit design temperature | CFIHOS-90000091 | ISO 15348:2002
CFIHOS-95001833 | CFIHOS-30000532 | fan | CFIHOS-40000110 | explosion protection gas group | CFIHOS-90000044 | IEC 60529:2013
CFIHOS-95001834 | CFIHOS-30000532 | fan | CFIHOS-40000112 | explosion protection temperature class | CFIHOS-90000044 | IEC 60529:2013
CFIHOS-95001835 | CFIHOS-30000532 | fan | CFIHOS-40000113 | explosion protection zone | CFIHOS-90000044 | IEC 60529:2013
CFIHOS-95001836 | CFIHOS-30000532 | fan | CFIHOS-40000663 | explosion rated item | CFIHOS-90000129 | EN 60079-0:2018
CFIHOS-95001837 | CFIHOS-30000532 | fan | CFIHOS-40000663 | explosion rated item | CFIHOS-90000135 | EN 60079-14:2016
CFIHOS-95001838 | CFIHOS-30000575 | filter | CFIHOS-40000110 | explosion protection gas group | CFIHOS-90000129 | EN 60079-0:2018
CFIHOS-95001839 | CFIHOS-30000575 | filter | CFIHOS-40000110 | explosion protection gas group | CFIHOS-90000135 | EN 60079-14:2016
CFIHOS-95001840 | CFIHOS-30000575 | filter | CFIHOS-40000112 | explosion protection temperature class | CFIHOS-90000129 | EN 60079-0:2018
CFIHOS-95001841 | CFIHOS-30000575 | filter | CFIHOS-40000112 | explosion protection temperature class | CFIHOS-90000135 | EN 60079-14:2016
CFIHOS-95001842 | CFIHOS-30000575 | filter | CFIHOS-40000113 | explosion protection zone | CFIHOS-90000129 | EN 60079-0:2018
CFIHOS-95001843 | CFIHOS-30000575 | filter | CFIHOS-40000113 | explosion protection zone | CFIHOS-90000135 | EN 60079-14:2016
CFIHOS-95001844 | CFIHOS-30000575 | filter | CFIHOS-40000663 | explosion rated item | CFIHOS-90000129 | EN 60079-0:2018
CFIHOS-95001845 | CFIHOS-30000575 | filter | CFIHOS-40000663 | explosion rated item | CFIHOS-90000135 | EN 60079-14:2016
CFIHOS-95001846 | CFIHOS-30000827 | finned tube heat exchanger | CFIHOS-40000699 | cold side temperature rise | CFIHOS-90000090 | ISO 14224:2016
CFIHOS-95001847 | CFIHOS-30000827 | finned tube heat exchanger | CFIHOS-40000697 | heat transfer area | CFIHOS-90000090 | ISO 14224:2016
CFIHOS-95001848 | CFIHOS-30000827 | finned tube heat exchanger | CFIHOS-40000698 | hot side temperature drop | CFIHOS-90000090 | ISO 14224:2016
CFIHOS-95001849 | CFIHOS-30000827 | finned tube heat exchanger | CFIHOS-40000320 | pressure equipment category | CFIHOS-90000172 | Directive 2014/68/EU
CFIHOS-95001850 | CFIHOS-30000049 | fire damper | CFIHOS-40000110 | explosion protection gas group | CFIHOS-90000129 | EN 60079-0:2018
CFIHOS-95001851 | CFIHOS-30000049 | fire damper | CFIHOS-40000110 | explosion protection gas group | CFIHOS-90000135 | EN 60079-14:2016
CFIHOS-95001852 | CFIHOS-30000049 | fire damper | CFIHOS-40000112 | explosion protection temperature class | CFIHOS-90000129 | EN 60079-0:2018
CFIHOS-95001853 | CFIHOS-30000049 | fire damper | CFIHOS-40000112 | explosion protection temperature class | CFIHOS-90000135 | EN 60079-14:2016
CFIHOS-95001854 | CFIHOS-30000049 | fire damper | CFIHOS-40000113 | explosion protection zone | CFIHOS-90000129 | EN 60079-0:2018
CFIHOS-95001855 | CFIHOS-30000049 | fire damper | CFIHOS-40000113 | explosion protection zone | CFIHOS-90000135 | EN 60079-14:2016
CFIHOS-95001856 | CFIHOS-30000049 | fire damper | CFIHOS-40000663 | explosion rated item | CFIHOS-90000129 | EN 60079-0:2018
CFIHOS-95001857 | CFIHOS-30000049 | fire damper | CFIHOS-40000663 | explosion rated item | CFIHOS-90000135 | EN 60079-14:2016
CFIHOS-95001858 | CFIHOS-30000053 | fired heater | CFIHOS-40000044 | coil upper limit design pressure | CFIHOS-90000085 | ISO 13705:2012
CFIHOS-95001859 | CFIHOS-30000053 | fired heater | CFIHOS-40000663 | explosion rated item | CFIHOS-90000129 | EN 60079-0:2018
CFIHOS-95001860 | CFIHOS-30000053 | fired heater | CFIHOS-40000663 | explosion rated item | CFIHOS-90000135 | EN 60079-14:2016
CFIHOS-95001861 | CFIHOS-30000053 | fired heater | CFIHOS-40000132 | fluid name | CFIHOS-90000085 | ISO 13705:2012
CFIHOS-95001862 | CFIHOS-30000053 | fired heater | CFIHOS-40000497 | hydrostatic test pressure | CFIHOS-90000085 | ISO 13705:2012
CFIHOS-95001863 | CFIHOS-30000053 | fired heater | CFIHOS-40000511 | normal operating inlet pressure | CFIHOS-90000085 | ISO 13705:2012
CFIHOS-95001864 | CFIHOS-30000053 | fired heater | CFIHOS-40000272 | normal operating inlet temperature | CFIHOS-90000085 | ISO 13705:2012
CFIHOS-95001865 | CFIHOS-30000053 | fired heater | CFIHOS-40000278 | normal operating outlet pressure | CFIHOS-90000085 | ISO 13705:2012
CFIHOS-95001866 | CFIHOS-30000053 | fired heater | CFIHOS-40000282 | normal operating outlet temperature | CFIHOS-90000085 | ISO 13705:2012
CFIHOS-95001867 | CFIHOS-30000053 | fired heater | CFIHOS-40000304 | number of passes | CFIHOS-90000085 | ISO 13705:2012
CFIHOS-95001868 | CFIHOS-30000056 | flame arrestor | CFIHOS-40000110 | explosion protection gas group | CFIHOS-90000129 | EN 60079-0:2018
CFIHOS-95001869 | CFIHOS-30000056 | flame arrestor | CFIHOS-40000110 | explosion protection gas group | CFIHOS-90000135 | EN 60079-14:2016
CFIHOS-95001870 | CFIHOS-30000056 | flame arrestor | CFIHOS-40000112 | explosion protection temperature class | CFIHOS-90000129 | EN 60079-0:2018
CFIHOS-95001871 | CFIHOS-30000056 | flame arrestor | CFIHOS-40000112 | explosion protection temperature class | CFIHOS-90000135 | EN 60079-14:2016
CFIHOS-95001872 | CFIHOS-30000056 | flame arrestor | CFIHOS-40000113 | explosion protection zone | CFIHOS-90000129 | EN 60079-0:2018
CFIHOS-95001873 | CFIHOS-30000056 | flame arrestor | CFIHOS-40000113 | explosion protection zone | CFIHOS-90000135 | EN 60079-14:2016
CFIHOS-95001874 | CFIHOS-30000056 | flame arrestor | CFIHOS-40000663 | explosion rated item | CFIHOS-90000129 | EN 60079-0:2018
CFIHOS-95001875 | CFIHOS-30000056 | flame arrestor | CFIHOS-40000663 | explosion rated item | CFIHOS-90000135 | EN 60079-14:2016
CFIHOS-95001876 | CFIHOS-30000425 | flame detector | CFIHOS-40000110 | explosion protection gas group | CFIHOS-90000044 | IEC 60529:2013
CFIHOS-95001877 | CFIHOS-30000425 | flame detector | CFIHOS-40000112 | explosion protection temperature class | CFIHOS-90000044 | IEC 60529:2013
CFIHOS-95001878 | CFIHOS-30000425 | flame detector | CFIHOS-40000113 | explosion protection zone | CFIHOS-90000044 | IEC 60529:2013
CFIHOS-95001879 | CFIHOS-30000425 | flame detector | CFIHOS-40000663 | explosion rated item | CFIHOS-90000129 | EN 60079-0:2018
CFIHOS-95001880 | CFIHOS-30000425 | flame detector | CFIHOS-40000663 | explosion rated item | CFIHOS-90000135 | EN 60079-14:2016
CFIHOS-95001881 | CFIHOS-30000057 | flame switch | CFIHOS-40000110 | explosion protection gas group | CFIHOS-90000044 | IEC 60529:2013
CFIHOS-95001882 | CFIHOS-30000057 | flame switch | CFIHOS-40000112 | explosion protection temperature class | CFIHOS-90000044 | IEC 60529:2013
CFIHOS-95001883 | CFIHOS-30000057 | flame switch | CFIHOS-40000113 | explosion protection zone | CFIHOS-90000044 | IEC 60529:2013
CFIHOS-95001884 | CFIHOS-30000057 | flame switch | CFIHOS-40000663 | explosion rated item | CFIHOS-90000129 | EN 60079-0:2018
CFIHOS-95001885 | CFIHOS-30000057 | flame switch | CFIHOS-40000663 | explosion rated item | CFIHOS-90000135 | EN 60079-14:2016
CFIHOS-95001886 | CFIHOS-30000304 | flange | CFIHOS-40000320 | pressure equipment category | CFIHOS-90000172 | Directive 2014/68/EU
CFIHOS-95001887 | CFIHOS-30000059 | flash drum | CFIHOS-40000114 | external insulation type | CFIHOS-90000036 | ASME BPVC Section VIII
CFIHOS-95001888 | CFIHOS-30000059 | flash drum | CFIHOS-40000320 | pressure equipment category | CFIHOS-90000172 | Directive 2014/68/EU
CFIHOS-95001889 | CFIHOS-30000426 | flash point analyser | CFIHOS-40000663 | explosion rated item | CFIHOS-90000129 | EN 60079-0:2018
CFIHOS-95001890 | CFIHOS-30000426 | flash point analyser | CFIHOS-40000663 | explosion rated item | CFIHOS-90000135 | EN 60079-14:2016
CFIHOS-95001891 | CFIHOS-30000828 | flexible riser | CFIHOS-40000653 | external corrosion protection | CFIHOS-90000090 | ISO 14224:2016
CFIHOS-95001892 | CFIHOS-30000828 | flexible riser | CFIHOS-40000132 | fluid name | CFIHOS-90000090 | ISO 14224:2016
CFIHOS-95001893 | CFIHOS-30000828 | flexible riser | CFIHOS-40000514 | normal operating temperature | CFIHOS-90000090 | ISO 14224:2016
CFIHOS-95001894 | CFIHOS-30000347 | floodlight | CFIHOS-40000110 | explosion protection gas group | CFIHOS-90000044 | IEC 60529:2013
CFIHOS-95001895 | CFIHOS-30000347 | floodlight | CFIHOS-40000112 | explosion protection temperature class | CFIHOS-90000044 | IEC 60529:2013
CFIHOS-95001896 | CFIHOS-30000347 | floodlight | CFIHOS-40000113 | explosion protection zone | CFIHOS-90000044 | IEC 60529:2013
CFIHOS-95001897 | CFIHOS-30000347 | floodlight | CFIHOS-40000663 | explosion rated item | CFIHOS-90000129 | EN 60079-0:2018
CFIHOS-95001898 | CFIHOS-30000347 | floodlight | CFIHOS-40000663 | explosion rated item | CFIHOS-90000135 | EN 60079-14:2016
CFIHOS-95001899 | CFIHOS-30000671 | flow element | CFIHOS-40000663 | explosion rated item | CFIHOS-90000129 | EN 60079-0:2018
CFIHOS-95001900 | CFIHOS-30000671 | flow element | CFIHOS-40000663 | explosion rated item | CFIHOS-90000135 | EN 60079-14:2016
CFIHOS-95001901 | CFIHOS-30000428 | flow gauge | CFIHOS-40000663 | explosion rated item | CFIHOS-90000129 | EN 60079-0:2018
CFIHOS-95001902 | CFIHOS-30000428 | flow gauge | CFIHOS-40000663 | explosion rated item | CFIHOS-90000135 | EN 60079-14:2016
CFIHOS-95001903 | CFIHOS-30000429 | flow regulator | CFIHOS-40000663 | explosion rated item | CFIHOS-90000129 | EN 60079-0:2018
CFIHOS-95001904 | CFIHOS-30000429 | flow regulator | CFIHOS-40000663 | explosion rated item | CFIHOS-90000135 | EN 60079-14:2016
CFIHOS-95001905 | CFIHOS-30000429 | flow regulator | CFIHOS-40000580 | failure action | CFIHOS-90000090 | ISO 14224:2016
CFIHOS-95001906 | CFIHOS-30000429 | flow regulator | CFIHOS-40000132 | fluid name | CFIHOS-90000035 | ASME B31.3 - 2020
CFIHOS-95001907 | CFIHOS-30000429 | flow regulator | CFIHOS-40000512 | normal operating pressure | CFIHOS-90000090 | ISO 14224:2016
CFIHOS-95001908 | CFIHOS-30000429 | flow regulator | CFIHOS-40000514 | normal operating temperature | CFIHOS-90000090 | ISO 14224:2016
CFIHOS-95001909 | CFIHOS-30000429 | flow regulator | CFIHOS-40000488 | piping class | CFIHOS-90000008 | API Spec 6D:2014
CFIHOS-95001910 | CFIHOS-30000429 | flow regulator | CFIHOS-40000579 | safety integrity level | CFIHOS-90000001 | ANSI/ISA-75.05.01-2019
CFIHOS-95001911 | CFIHOS-30000430 | flow switch | CFIHOS-40000110 | explosion protection gas group | CFIHOS-90000044 | IEC 60529:2013
CFIHOS-95001912 | CFIHOS-30000430 | flow switch | CFIHOS-40000112 | explosion protection temperature class | CFIHOS-90000044 | IEC 60529:2013
CFIHOS-95001913 | CFIHOS-30000430 | flow switch | CFIHOS-40000113 | explosion protection zone | CFIHOS-90000044 | IEC 60529:2013
CFIHOS-95001914 | CFIHOS-30000430 | flow switch | CFIHOS-40000663 | explosion rated item | CFIHOS-90000129 | EN 60079-0:2018
CFIHOS-95001915 | CFIHOS-30000430 | flow switch | CFIHOS-40000663 | explosion rated item | CFIHOS-90000135 | EN 60079-14:2016
CFIHOS-95001916 | CFIHOS-30000662 | flow totalizer | CFIHOS-40000663 | explosion rated item | CFIHOS-90000129 | EN 60079-0:2018
CFIHOS-95001917 | CFIHOS-30000662 | flow totalizer | CFIHOS-40000663 | explosion rated item | CFIHOS-90000135 | EN 60079-14:2016
CFIHOS-95001918 | CFIHOS-30000643 | flow transmitter | CFIHOS-40000663 | explosion rated item | CFIHOS-90000129 | EN 60079-0:2018
CFIHOS-95001919 | CFIHOS-30000643 | flow transmitter | CFIHOS-40000663 | explosion rated item | CFIHOS-90000135 | EN 60079-14:2016
CFIHOS-95001920 | CFIHOS-30000065 | fog detector | CFIHOS-40000663 | explosion rated item | CFIHOS-90000129 | EN 60079-0:2018
CFIHOS-95001921 | CFIHOS-30000065 | fog detector | CFIHOS-40000663 | explosion rated item | CFIHOS-90000135 | EN 60079-14:2016
CFIHOS-95001922 | CFIHOS-30000567 | forklift truck | CFIHOS-40000110 | explosion protection gas group | CFIHOS-90000044 | IEC 60529:2013
CFIHOS-95001923 | CFIHOS-30000567 | forklift truck | CFIHOS-40000112 | explosion protection temperature class | CFIHOS-90000044 | IEC 60529:2013
CFIHOS-95001924 | CFIHOS-30000567 | forklift truck | CFIHOS-40000113 | explosion protection zone | CFIHOS-90000044 | IEC 60529:2013
CFIHOS-95001925 | CFIHOS-30000567 | forklift truck | CFIHOS-40000663 | explosion rated item | CFIHOS-90000129 | EN 60079-0:2018
CFIHOS-95001926 | CFIHOS-30000567 | forklift truck | CFIHOS-40000663 | explosion rated item | CFIHOS-90000135 | EN 60079-14:2016
CFIHOS-95001927 | CFIHOS-30000068 | freezing point analyser | CFIHOS-40000663 | explosion rated item | CFIHOS-90000129 | EN 60079-0:2018
CFIHOS-95001928 | CFIHOS-30000068 | freezing point analyser | CFIHOS-40000663 | explosion rated item | CFIHOS-90000135 | EN 60079-14:2016
CFIHOS-95001929 | CFIHOS-30000431 | frequency to current converter | CFIHOS-40000663 | explosion rated item | CFIHOS-90000129 | EN 60079-0:2018
CFIHOS-95001930 | CFIHOS-30000431 | frequency to current converter | CFIHOS-40000663 | explosion rated item | CFIHOS-90000135 | EN 60079-14:2016
CFIHOS-95001931 | CFIHOS-30000644 | galley equipment | CFIHOS-40000110 | explosion protection gas group | CFIHOS-90000129 | EN 60079-0:2018
CFIHOS-95001932 | CFIHOS-30000644 | galley equipment | CFIHOS-40000110 | explosion protection gas group | CFIHOS-90000135 | EN 60079-14:2016
CFIHOS-95001933 | CFIHOS-30000644 | galley equipment | CFIHOS-40000112 | explosion protection temperature class | CFIHOS-90000129 | EN 60079-0:2018
CFIHOS-95001934 | CFIHOS-30000644 | galley equipment | CFIHOS-40000112 | explosion protection temperature class | CFIHOS-90000135 | EN 60079-14:2016
CFIHOS-95001935 | CFIHOS-30000644 | galley equipment | CFIHOS-40000113 | explosion protection zone | CFIHOS-90000129 | EN 60079-0:2018
CFIHOS-95001936 | CFIHOS-30000644 | galley equipment | CFIHOS-40000113 | explosion protection zone | CFIHOS-90000135 | EN 60079-14:2016
CFIHOS-95001937 | CFIHOS-30000644 | galley equipment | CFIHOS-40000663 | explosion rated item | CFIHOS-90000129 | EN 60079-0:2018
CFIHOS-95001938 | CFIHOS-30000644 | galley equipment | CFIHOS-40000663 | explosion rated item | CFIHOS-90000135 | EN 60079-14:2016
CFIHOS-95001939 | CFIHOS-30000073 | galvanic isolator | CFIHOS-40000663 | explosion rated item | CFIHOS-90000129 | EN 60079-0:2018
CFIHOS-95001940 | CFIHOS-30000073 | galvanic isolator | CFIHOS-40000663 | explosion rated item | CFIHOS-90000135 | EN 60079-14:2016
CFIHOS-95001941 | CFIHOS-30000834 | gas chromatograph | CFIHOS-40000110 | explosion protection gas group | CFIHOS-90000129 | EN 60079-0:2018
CFIHOS-95001942 | CFIHOS-30000834 | gas chromatograph | CFIHOS-40000110 | explosion protection gas group | CFIHOS-90000135 | EN 60079-14:2016
CFIHOS-95001943 | CFIHOS-30000834 | gas chromatograph | CFIHOS-40000112 | explosion protection temperature class | CFIHOS-90000129 | EN 60079-0:2018
CFIHOS-95001944 | CFIHOS-30000834 | gas chromatograph | CFIHOS-40000112 | explosion protection temperature class | CFIHOS-90000135 | EN 60079-14:2016
CFIHOS-95001945 | CFIHOS-30000834 | gas chromatograph | CFIHOS-40000113 | explosion protection zone | CFIHOS-90000129 | EN 60079-0:2018
CFIHOS-95001946 | CFIHOS-30000834 | gas chromatograph | CFIHOS-40000113 | explosion protection zone | CFIHOS-90000135 | EN 60079-14:2016
CFIHOS-95001947 | CFIHOS-30000834 | gas chromatograph | CFIHOS-40000663 | explosion rated item | CFIHOS-90000129 | EN 60079-0:2018
CFIHOS-95001948 | CFIHOS-30000834 | gas chromatograph | CFIHOS-40000663 | explosion rated item | CFIHOS-90000135 | EN 60079-14:2016
CFIHOS-95001949 | CFIHOS-30000074 | gas composition analyser | CFIHOS-40000663 | explosion rated item | CFIHOS-90000129 | EN 60079-0:2018
CFIHOS-95001950 | CFIHOS-30000074 | gas composition analyser | CFIHOS-40000663 | explosion rated item | CFIHOS-90000135 | EN 60079-14:2016
CFIHOS-95001951 | CFIHOS-30000432 | gas detector | CFIHOS-40000110 | explosion protection gas group | CFIHOS-90000044 | IEC 60529:2013
CFIHOS-95001952 | CFIHOS-30000432 | gas detector | CFIHOS-40000112 | explosion protection temperature class | CFIHOS-90000044 | IEC 60529:2013
CFIHOS-95001953 | CFIHOS-30000432 | gas detector | CFIHOS-40000113 | explosion protection zone | CFIHOS-90000044 | IEC 60529:2013
CFIHOS-95001954 | CFIHOS-30000432 | gas detector | CFIHOS-40000663 | explosion rated item | CFIHOS-90000129 | EN 60079-0:2018
CFIHOS-95001955 | CFIHOS-30000432 | gas detector | CFIHOS-40000663 | explosion rated item | CFIHOS-90000135 | EN 60079-14:2016
CFIHOS-95001956 | CFIHOS-30000533 | gas engine | CFIHOS-40000663 | explosion rated item | CFIHOS-90000129 | EN 60079-0:2018
CFIHOS-95001957 | CFIHOS-30000533 | gas engine | CFIHOS-40000663 | explosion rated item | CFIHOS-90000135 | EN 60079-14:2016
CFIHOS-95001958 | CFIHOS-30000835 | gas liquid chromatograph | CFIHOS-40000110 | explosion protection gas group | CFIHOS-90000129 | EN 60079-0:2018
CFIHOS-95001959 | CFIHOS-30000835 | gas liquid chromatograph | CFIHOS-40000110 | explosion protection gas group | CFIHOS-90000135 | EN 60079-14:2016
CFIHOS-95001960 | CFIHOS-30000835 | gas liquid chromatograph | CFIHOS-40000112 | explosion protection temperature class | CFIHOS-90000129 | EN 60079-0:2018
CFIHOS-95001961 | CFIHOS-30000835 | gas liquid chromatograph | CFIHOS-40000112 | explosion protection temperature class | CFIHOS-90000135 | EN 60079-14:2016
CFIHOS-95001962 | CFIHOS-30000835 | gas liquid chromatograph | CFIHOS-40000113 | explosion protection zone | CFIHOS-90000129 | EN 60079-0:2018
CFIHOS-95001963 | CFIHOS-30000835 | gas liquid chromatograph | CFIHOS-40000113 | explosion protection zone | CFIHOS-90000135 | EN 60079-14:2016
CFIHOS-95001964 | CFIHOS-30000835 | gas liquid chromatograph | CFIHOS-40000663 | explosion rated item | CFIHOS-90000129 | EN 60079-0:2018
CFIHOS-95001965 | CFIHOS-30000835 | gas liquid chromatograph | CFIHOS-40000663 | explosion rated item | CFIHOS-90000135 | EN 60079-14:2016
CFIHOS-95001966 | CFIHOS-30000534 | gas turbine | CFIHOS-40000663 | explosion rated item | CFIHOS-90000129 | EN 60079-0:2018
CFIHOS-95001967 | CFIHOS-30000534 | gas turbine | CFIHOS-40000663 | explosion rated item | CFIHOS-90000135 | EN 60079-14:2016
CFIHOS-95001968 | CFIHOS-30000534 | gas turbine | CFIHOS-40000135 | fuel type | CFIHOS-90000090 | ISO 14224:2016
CFIHOS-95001969 | CFIHOS-30000534 | gas turbine | CFIHOS-40000220 | lower limit output power | CFIHOS-90000019 | API Std 616:2011
CFIHOS-95001970 | CFIHOS-30000534 | gas turbine | CFIHOS-40000283 | normal operating rotational speed | CFIHOS-90000019 | API Std 616:2011
CFIHOS-95001971 | CFIHOS-30000534 | gas turbine | CFIHOS-40000292 | normal output power | CFIHOS-90000019 | API Std 616:2011
CFIHOS-95001972 | CFIHOS-30000836 | gas-blast circuit-breaker | CFIHOS-40000663 | explosion rated item | CFIHOS-90000129 | EN 60079-0:2018
CFIHOS-95001973 | CFIHOS-30000836 | gas-blast circuit-breaker | CFIHOS-40000663 | explosion rated item | CFIHOS-90000135 | EN 60079-14:2016
CFIHOS-95001974 | CFIHOS-30000837 | gate control valve | CFIHOS-40000638 | actuation service | CFIHOS-90000077 | ISA-TR20.00.01-2007
CFIHOS-95001975 | CFIHOS-30000837 | gate control valve | CFIHOS-40000599 | communication protocol | CFIHOS-90000046 | IEC 60534-7:2010
CFIHOS-95001976 | CFIHOS-30000837 | gate control valve | CFIHOS-40000487 | design specification | CFIHOS-90000046 | IEC 60534-7:2010
CFIHOS-95001977 | CFIHOS-30000837 | gate control valve | CFIHOS-40000663 | explosion rated item | CFIHOS-90000129 | EN 60079-0:2018
CFIHOS-95001978 | CFIHOS-30000837 | gate control valve | CFIHOS-40000663 | explosion rated item | CFIHOS-90000135 | EN 60079-14:2016
CFIHOS-95001979 | CFIHOS-30000837 | gate control valve | CFIHOS-40000580 | failure action | CFIHOS-90000008 | API Spec 6D:2014
CFIHOS-95001980 | CFIHOS-30000837 | gate control valve | CFIHOS-40000132 | fluid name | CFIHOS-90000047 | IEC 60537:1976 Withdrawn
CFIHOS-95001981 | CFIHOS-30000837 | gate control valve | CFIHOS-40000584 | full opening valve | CFIHOS-90000001 | ANSI/ISA-75.05.01-2019
CFIHOS-95001982 | CFIHOS-30000837 | gate control valve | CFIHOS-40000597 | input signal type | CFIHOS-90000046 | IEC 60534-7:2010
CFIHOS-95001983 | CFIHOS-30000837 | gate control valve | CFIHOS-40000509 | nominal diameter | CFIHOS-90000008 | API Spec 6D:2014
CFIHOS-95001984 | CFIHOS-30000837 | gate control valve | CFIHOS-40000512 | normal operating pressure | CFIHOS-90000008 | API Spec 6D:2014
CFIHOS-95001985 | CFIHOS-30000837 | gate control valve | CFIHOS-40000514 | normal operating temperature | CFIHOS-90000001 | ANSI/ISA-75.05.01-2019
CFIHOS-95001986 | CFIHOS-30000837 | gate control valve | CFIHOS-40000598 | output signal type | CFIHOS-90000046 | IEC 60534-7:2010
CFIHOS-95001987 | CFIHOS-30000837 | gate control valve | CFIHOS-40000488 | piping class | CFIHOS-90000008 | API Spec 6D:2014
CFIHOS-95001988 | CFIHOS-30000837 | gate control valve | CFIHOS-40000579 | safety integrity level | CFIHOS-90000046 | IEC 60534-7:2010
CFIHOS-95001989 | CFIHOS-30000838 | gate valve | CFIHOS-40000132 | fluid name | CFIHOS-90000035 | ASME B31.3 - 2020
CFIHOS-95001990 | CFIHOS-30000838 | gate valve | CFIHOS-40000584 | full opening valve | CFIHOS-90000008 | API Spec 6D:2014
CFIHOS-95001991 | CFIHOS-30000838 | gate valve | CFIHOS-40000509 | nominal diameter | CFIHOS-90000008 | API Spec 6D:2014
CFIHOS-95001992 | CFIHOS-30000838 | gate valve | CFIHOS-40000512 | normal operating pressure | CFIHOS-90000090 | ISO 14224:2016
CFIHOS-95001993 | CFIHOS-30000838 | gate valve | CFIHOS-40000514 | normal operating temperature | CFIHOS-90000047 | IEC 60537:1976 Withdrawn
CFIHOS-95001994 | CFIHOS-30000838 | gate valve | CFIHOS-40000488 | piping class | CFIHOS-90000008 | API Spec 6D:2014
CFIHOS-95001995 | CFIHOS-30000535 | gear box | CFIHOS-40000087 | driver type | CFIHOS-90000018 | API Std 613:2007
CFIHOS-95001996 | CFIHOS-30000535 | gear box | CFIHOS-40000087 | driver type | CFIHOS-90000033 | API Std 677:2006
CFIHOS-95001997 | CFIHOS-30000535 | gear box | CFIHOS-40000087 | driver type | CFIHOS-90000073 | IOGP S-713:2020
CFIHOS-95001998 | CFIHOS-30000535 | gear box | CFIHOS-40000087 | driver type | CFIHOS-90000072 | IOGP S-712:2020
CFIHOS-95001999 | CFIHOS-30000535 | gear box | CFIHOS-40000140 | gear box type | CFIHOS-90000018 | API Std 613:2007
CFIHOS-95002000 | CFIHOS-30000535 | gear box | CFIHOS-40000140 | gear box type | CFIHOS-90000033 | API Std 677:2006
CFIHOS-95002001 | CFIHOS-30000535 | gear box | CFIHOS-40000140 | gear box type | CFIHOS-90000073 | IOGP S-713:2020
CFIHOS-95002002 | CFIHOS-30000535 | gear box | CFIHOS-40000140 | gear box type | CFIHOS-90000072 | IOGP S-712:2020
CFIHOS-95002003 | CFIHOS-30000535 | gear box | CFIHOS-40000561 | orientation | CFIHOS-90000018 | API Std 613:2007
CFIHOS-95002004 | CFIHOS-30000535 | gear box | CFIHOS-40000561 | orientation | CFIHOS-90000033 | API Std 677:2006
CFIHOS-95002005 | CFIHOS-30000535 | gear box | CFIHOS-40000561 | orientation | CFIHOS-90000073 | IOGP S-713:2020
CFIHOS-95002006 | CFIHOS-30000839 | globe control valve | CFIHOS-40000638 | actuation service | CFIHOS-90000077 | ISA-TR20.00.01-2007
CFIHOS-95002007 | CFIHOS-30000839 | globe control valve | CFIHOS-40000599 | communication protocol | CFIHOS-90000046 | IEC 60534-7:2010
CFIHOS-95002008 | CFIHOS-30000839 | globe control valve | CFIHOS-40000487 | design specification | CFIHOS-90000046 | IEC 60534-7:2010
CFIHOS-95002009 | CFIHOS-30000839 | globe control valve | CFIHOS-40000663 | explosion rated item | CFIHOS-90000129 | EN 60079-0:2018
CFIHOS-95002010 | CFIHOS-30000839 | globe control valve | CFIHOS-40000663 | explosion rated item | CFIHOS-90000135 | EN 60079-14:2016
CFIHOS-95002011 | CFIHOS-30000839 | globe control valve | CFIHOS-40000580 | failure action | CFIHOS-90000008 | API Spec 6D:2014
CFIHOS-95002012 | CFIHOS-30000839 | globe control valve | CFIHOS-40000132 | fluid name | CFIHOS-90000047 | IEC 60537:1976 Withdrawn
CFIHOS-95002013 | CFIHOS-30000839 | globe control valve | CFIHOS-40000584 | full opening valve | CFIHOS-90000001 | ANSI/ISA-75.05.01-2019
CFIHOS-95002014 | CFIHOS-30000839 | globe control valve | CFIHOS-40000597 | input signal type | CFIHOS-90000046 | IEC 60534-7:2010
CFIHOS-95002015 | CFIHOS-30000839 | globe control valve | CFIHOS-40000509 | nominal diameter | CFIHOS-90000008 | API Spec 6D:2014
CFIHOS-95002016 | CFIHOS-30000839 | globe control valve | CFIHOS-40000512 | normal operating pressure | CFIHOS-90000077 | ISA-TR20.00.01-2007
CFIHOS-95002017 | CFIHOS-30000839 | globe control valve | CFIHOS-40000514 | normal operating temperature | CFIHOS-90000047 | IEC 60537:1976 Withdrawn
CFIHOS-95002018 | CFIHOS-30000839 | globe control valve | CFIHOS-40000598 | output signal type | CFIHOS-90000046 | IEC 60534-7:2010
CFIHOS-95002019 | CFIHOS-30000839 | globe control valve | CFIHOS-40000488 | piping class | CFIHOS-90000008 | API Spec 6D:2014
CFIHOS-95002020 | CFIHOS-30000839 | globe control valve | CFIHOS-40000579 | safety integrity level | CFIHOS-90000046 | IEC 60534-7:2010
CFIHOS-95002021 | CFIHOS-30000840 | globe valve | CFIHOS-40000132 | fluid name | CFIHOS-90000047 | IEC 60537:1976 Withdrawn
CFIHOS-95002022 | CFIHOS-30000840 | globe valve | CFIHOS-40000584 | full opening valve | CFIHOS-90000008 | API Spec 6D:2014
CFIHOS-95002023 | CFIHOS-30000840 | globe valve | CFIHOS-40000509 | nominal diameter | CFIHOS-90000008 | API Spec 6D:2014
CFIHOS-95002024 | CFIHOS-30000840 | globe valve | CFIHOS-40000512 | normal operating pressure | CFIHOS-90000047 | IEC 60537:1976 Withdrawn
CFIHOS-95002025 | CFIHOS-30000840 | globe valve | CFIHOS-40000514 | normal operating temperature | CFIHOS-90000047 | IEC 60537:1976 Withdrawn
CFIHOS-95002026 | CFIHOS-30000840 | globe valve | CFIHOS-40000488 | piping class | CFIHOS-90000008 | API Spec 6D:2014
CFIHOS-95002027 | CFIHOS-30000082 | heat and smoke detector | CFIHOS-40000110 | explosion protection gas group | CFIHOS-90000044 | IEC 60529:2013
CFIHOS-95002028 | CFIHOS-30000082 | heat and smoke detector | CFIHOS-40000112 | explosion protection temperature class | CFIHOS-90000044 | IEC 60529:2013
CFIHOS-95002029 | CFIHOS-30000082 | heat and smoke detector | CFIHOS-40000113 | explosion protection zone | CFIHOS-90000044 | IEC 60529:2013
CFIHOS-95002030 | CFIHOS-30000082 | heat and smoke detector | CFIHOS-40000663 | explosion rated item | CFIHOS-90000129 | EN 60079-0:2018
CFIHOS-95002031 | CFIHOS-30000082 | heat and smoke detector | CFIHOS-40000663 | explosion rated item | CFIHOS-90000135 | EN 60079-14:2016
CFIHOS-95002032 | CFIHOS-30000390 | heat exchanger | CFIHOS-40000697 | heat transfer area | CFIHOS-90000090 | ISO 14224:2016
CFIHOS-95002033 | CFIHOS-30000349 | heating cable | CFIHOS-40000110 | explosion protection gas group | CFIHOS-90000044 | IEC 60529:2013
CFIHOS-95002034 | CFIHOS-30000349 | heating cable | CFIHOS-40000112 | explosion protection temperature class | CFIHOS-90000044 | IEC 60529:2013
CFIHOS-95002035 | CFIHOS-30000349 | heating cable | CFIHOS-40000113 | explosion protection zone | CFIHOS-90000044 | IEC 60529:2013
CFIHOS-95002036 | CFIHOS-30000349 | heating cable | CFIHOS-40000663 | explosion rated item | CFIHOS-90000129 | EN 60079-0:2018
CFIHOS-95002037 | CFIHOS-30000349 | heating cable | CFIHOS-40000663 | explosion rated item | CFIHOS-90000135 | EN 60079-14:2016
CFIHOS-95002038 | CFIHOS-30000350 | high-pass filter | CFIHOS-40000110 | explosion protection gas group | CFIHOS-90000129 | EN 60079-0:2018
CFIHOS-95002039 | CFIHOS-30000350 | high-pass filter | CFIHOS-40000110 | explosion protection gas group | CFIHOS-90000135 | EN 60079-14:2016
CFIHOS-95002040 | CFIHOS-30000350 | high-pass filter | CFIHOS-40000112 | explosion protection temperature class | CFIHOS-90000129 | EN 60079-0:2018
CFIHOS-95002041 | CFIHOS-30000350 | high-pass filter | CFIHOS-40000112 | explosion protection temperature class | CFIHOS-90000135 | EN 60079-14:2016
CFIHOS-95002042 | CFIHOS-30000350 | high-pass filter | CFIHOS-40000113 | explosion protection zone | CFIHOS-90000129 | EN 60079-0:2018
CFIHOS-95002043 | CFIHOS-30000350 | high-pass filter | CFIHOS-40000113 | explosion protection zone | CFIHOS-90000135 | EN 60079-14:2016
CFIHOS-95002044 | CFIHOS-30000350 | high-pass filter | CFIHOS-40000663 | explosion rated item | CFIHOS-90000129 | EN 60079-0:2018
CFIHOS-95002045 | CFIHOS-30000350 | high-pass filter | CFIHOS-40000663 | explosion rated item | CFIHOS-90000135 | EN 60079-14:2016
CFIHOS-95002046 | CFIHOS-30000759 | hopper | CFIHOS-40000320 | pressure equipment category | CFIHOS-90000172 | Directive 2014/68/EU
CFIHOS-95002047 | CFIHOS-30000084 | horn | CFIHOS-40000110 | explosion protection gas group | CFIHOS-90000044 | IEC 60529:2013
CFIHOS-95002048 | CFIHOS-30000084 | horn | CFIHOS-40000112 | explosion protection temperature class | CFIHOS-90000044 | IEC 60529:2013
CFIHOS-95002049 | CFIHOS-30000084 | horn | CFIHOS-40000113 | explosion protection zone | CFIHOS-90000044 | IEC 60529:2013
CFIHOS-95002050 | CFIHOS-30000084 | horn | CFIHOS-40000663 | explosion rated item | CFIHOS-90000129 | EN 60079-0:2018
CFIHOS-95002051 | CFIHOS-30000084 | horn | CFIHOS-40000663 | explosion rated item | CFIHOS-90000135 | EN 60079-14:2016
CFIHOS-95002052 | CFIHOS-30000085 | hose | CFIHOS-40000320 | pressure equipment category | CFIHOS-90000172 | Directive 2014/68/EU
CFIHOS-95002053 | CFIHOS-30000087 | humidifier | CFIHOS-40000110 | explosion protection gas group | CFIHOS-90000129 | EN 60079-0:2018
CFIHOS-95002054 | CFIHOS-30000087 | humidifier | CFIHOS-40000110 | explosion protection gas group | CFIHOS-90000135 | EN 60079-14:2016
CFIHOS-95002055 | CFIHOS-30000087 | humidifier | CFIHOS-40000112 | explosion protection temperature class | CFIHOS-90000129 | EN 60079-0:2018
CFIHOS-95002056 | CFIHOS-30000087 | humidifier | CFIHOS-40000112 | explosion protection temperature class | CFIHOS-90000135 | EN 60079-14:2016
CFIHOS-95002057 | CFIHOS-30000087 | humidifier | CFIHOS-40000113 | explosion protection zone | CFIHOS-90000129 | EN 60079-0:2018
CFIHOS-95002058 | CFIHOS-30000087 | humidifier | CFIHOS-40000113 | explosion protection zone | CFIHOS-90000135 | EN 60079-14:2016
CFIHOS-95002059 | CFIHOS-30000087 | humidifier | CFIHOS-40000663 | explosion rated item | CFIHOS-90000129 | EN 60079-0:2018
CFIHOS-95002060 | CFIHOS-30000087 | humidifier | CFIHOS-40000663 | explosion rated item | CFIHOS-90000135 | EN 60079-14:2016
CFIHOS-95002061 | CFIHOS-30000088 | humidity analyser | CFIHOS-40000663 | explosion rated item | CFIHOS-90000129 | EN 60079-0:2018
CFIHOS-95002062 | CFIHOS-30000088 | humidity analyser | CFIHOS-40000663 | explosion rated item | CFIHOS-90000135 | EN 60079-14:2016
CFIHOS-95002063 | CFIHOS-30000433 | hydraulic actuator | CFIHOS-40000663 | explosion rated item | CFIHOS-90000129 | EN 60079-0:2018
CFIHOS-95002064 | CFIHOS-30000433 | hydraulic actuator | CFIHOS-40000663 | explosion rated item | CFIHOS-90000135 | EN 60079-14:2016
CFIHOS-95002065 | CFIHOS-30000434 | hydraulic controller | CFIHOS-40000663 | explosion rated item | CFIHOS-90000129 | EN 60079-0:2018
CFIHOS-95002066 | CFIHOS-30000434 | hydraulic controller | CFIHOS-40000663 | explosion rated item | CFIHOS-90000135 | EN 60079-14:2016
CFIHOS-95002067 | CFIHOS-30000538 | hydraulic cylinder | CFIHOS-40000320 | pressure equipment category | CFIHOS-90000172 | Directive 2014/68/EU
CFIHOS-95002068 | CFIHOS-30000942 | hydraulic power unit | CFIHOS-40000110 | explosion protection gas group | CFIHOS-90000129 | EN 60079-0:2018
CFIHOS-95002069 | CFIHOS-30000942 | hydraulic power unit | CFIHOS-40000110 | explosion protection gas group | CFIHOS-90000135 | EN 60079-14:2016
CFIHOS-95002070 | CFIHOS-30000942 | hydraulic power unit | CFIHOS-40000112 | explosion protection temperature class | CFIHOS-90000129 | EN 60079-0:2018
CFIHOS-95002071 | CFIHOS-30000942 | hydraulic power unit | CFIHOS-40000112 | explosion protection temperature class | CFIHOS-90000135 | EN 60079-14:2016
CFIHOS-95002072 | CFIHOS-30000942 | hydraulic power unit | CFIHOS-40000113 | explosion protection zone | CFIHOS-90000129 | EN 60079-0:2018
CFIHOS-95002073 | CFIHOS-30000942 | hydraulic power unit | CFIHOS-40000113 | explosion protection zone | CFIHOS-90000135 | EN 60079-14:2016
CFIHOS-95002074 | CFIHOS-30000942 | hydraulic power unit | CFIHOS-40000663 | explosion rated item | CFIHOS-90000129 | EN 60079-0:2018
CFIHOS-95002075 | CFIHOS-30000942 | hydraulic power unit | CFIHOS-40000663 | explosion rated item | CFIHOS-90000135 | EN 60079-14:2016
CFIHOS-95002076 | CFIHOS-30000843 | hydraulic turbine | CFIHOS-40000663 | explosion rated item | CFIHOS-90000129 | EN 60079-0:2018
CFIHOS-95002077 | CFIHOS-30000843 | hydraulic turbine | CFIHOS-40000663 | explosion rated item | CFIHOS-90000135 | EN 60079-14:2016
CFIHOS-95002078 | CFIHOS-30000843 | hydraulic turbine | CFIHOS-40000220 | lower limit output power | CFIHOS-90000019 | API Std 616:2011
CFIHOS-95002079 | CFIHOS-30000843 | hydraulic turbine | CFIHOS-40000283 | normal operating rotational speed | CFIHOS-90000019 | API Std 616:2011
CFIHOS-95002080 | CFIHOS-30000843 | hydraulic turbine | CFIHOS-40000292 | normal output power | CFIHOS-90000019 | API Std 616:2011
CFIHOS-95002081 | CFIHOS-30000391 | incinerator | CFIHOS-40000074 | design tube metal temperature | CFIHOS-90000085 | ISO 13705:2012
CFIHOS-95002082 | CFIHOS-30000391 | incinerator | CFIHOS-40000663 | explosion rated item | CFIHOS-90000129 | EN 60079-0:2018
CFIHOS-95002083 | CFIHOS-30000391 | incinerator | CFIHOS-40000663 | explosion rated item | CFIHOS-90000135 | EN 60079-14:2016
CFIHOS-95002084 | CFIHOS-30000391 | incinerator | CFIHOS-40000132 | fluid name | CFIHOS-90000085 | ISO 13705:2012
CFIHOS-95002085 | CFIHOS-30000391 | incinerator | CFIHOS-40000511 | normal operating inlet pressure | CFIHOS-90000085 | ISO 13705:2012
CFIHOS-95002086 | CFIHOS-30000391 | incinerator | CFIHOS-40000272 | normal operating inlet temperature | CFIHOS-90000085 | ISO 13705:2012
CFIHOS-95002087 | CFIHOS-30000391 | incinerator | CFIHOS-40000278 | normal operating outlet pressure | CFIHOS-90000085 | ISO 13705:2012
CFIHOS-95002088 | CFIHOS-30000391 | incinerator | CFIHOS-40000282 | normal operating outlet temperature | CFIHOS-90000085 | ISO 13705:2012
CFIHOS-95002089 | CFIHOS-30000292 | indicating instrument | CFIHOS-40000110 | explosion protection gas group | CFIHOS-90000044 | IEC 60529:2013
CFIHOS-95002090 | CFIHOS-30000292 | indicating instrument | CFIHOS-40000112 | explosion protection temperature class | CFIHOS-90000044 | IEC 60529:2013
CFIHOS-95002091 | CFIHOS-30000292 | indicating instrument | CFIHOS-40000113 | explosion protection zone | CFIHOS-90000044 | IEC 60529:2013
CFIHOS-95002092 | CFIHOS-30000292 | indicating instrument | CFIHOS-40000663 | explosion rated item | CFIHOS-90000129 | EN 60079-0:2018
CFIHOS-95002093 | CFIHOS-30000292 | indicating instrument | CFIHOS-40000663 | explosion rated item | CFIHOS-90000135 | EN 60079-14:2016
CFIHOS-95002094 | CFIHOS-30000099 | instrument loop | CFIHOS-40000636 | loop application | CFIHOS-90000090 | ISO 14224:2016
CFIHOS-95002095 | CFIHOS-30000100 | intercom | CFIHOS-40000110 | explosion protection gas group | CFIHOS-90000129 | EN 60079-0:2018
CFIHOS-95002096 | CFIHOS-30000100 | intercom | CFIHOS-40000110 | explosion protection gas group | CFIHOS-90000135 | EN 60079-14:2016
CFIHOS-95002097 | CFIHOS-30000100 | intercom | CFIHOS-40000112 | explosion protection temperature class | CFIHOS-90000129 | EN 60079-0:2018
CFIHOS-95002098 | CFIHOS-30000100 | intercom | CFIHOS-40000112 | explosion protection temperature class | CFIHOS-90000135 | EN 60079-14:2016
CFIHOS-95002099 | CFIHOS-30000100 | intercom | CFIHOS-40000113 | explosion protection zone | CFIHOS-90000129 | EN 60079-0:2018
CFIHOS-95002100 | CFIHOS-30000100 | intercom | CFIHOS-40000113 | explosion protection zone | CFIHOS-90000135 | EN 60079-14:2016
CFIHOS-95002101 | CFIHOS-30000100 | intercom | CFIHOS-40000663 | explosion rated item | CFIHOS-90000129 | EN 60079-0:2018
CFIHOS-95002102 | CFIHOS-30000100 | intercom | CFIHOS-40000663 | explosion rated item | CFIHOS-90000135 | EN 60079-14:2016
CFIHOS-95002103 | CFIHOS-30000897 | intrinsically safe barrier | CFIHOS-40000110 | explosion protection gas group | CFIHOS-90000129 | EN 60079-0:2018
CFIHOS-95002104 | CFIHOS-30000897 | intrinsically safe barrier | CFIHOS-40000110 | explosion protection gas group | CFIHOS-90000135 | EN 60079-14:2016
CFIHOS-95002105 | CFIHOS-30000897 | intrinsically safe barrier | CFIHOS-40000112 | explosion protection temperature class | CFIHOS-90000129 | EN 60079-0:2018
CFIHOS-95002106 | CFIHOS-30000897 | intrinsically safe barrier | CFIHOS-40000112 | explosion protection temperature class | CFIHOS-90000135 | EN 60079-14:2016
CFIHOS-95002107 | CFIHOS-30000897 | intrinsically safe barrier | CFIHOS-40000113 | explosion protection zone | CFIHOS-90000129 | EN 60079-0:2018
CFIHOS-95002108 | CFIHOS-30000897 | intrinsically safe barrier | CFIHOS-40000113 | explosion protection zone | CFIHOS-90000135 | EN 60079-14:2016
CFIHOS-95002109 | CFIHOS-30000897 | intrinsically safe barrier | CFIHOS-40000663 | explosion rated item | CFIHOS-90000129 | EN 60079-0:2018
CFIHOS-95002110 | CFIHOS-30000897 | intrinsically safe barrier | CFIHOS-40000663 | explosion rated item | CFIHOS-90000135 | EN 60079-14:2016
CFIHOS-95002111 | CFIHOS-30000352 | isolator | CFIHOS-40000110 | explosion protection gas group | CFIHOS-90000129 | EN 60079-0:2018
CFIHOS-95002112 | CFIHOS-30000352 | isolator | CFIHOS-40000110 | explosion protection gas group | CFIHOS-90000135 | EN 60079-14:2016
CFIHOS-95002113 | CFIHOS-30000352 | isolator | CFIHOS-40000112 | explosion protection temperature class | CFIHOS-90000129 | EN 60079-0:2018
CFIHOS-95002114 | CFIHOS-30000352 | isolator | CFIHOS-40000112 | explosion protection temperature class | CFIHOS-90000135 | EN 60079-14:2016
CFIHOS-95002115 | CFIHOS-30000352 | isolator | CFIHOS-40000113 | explosion protection zone | CFIHOS-90000129 | EN 60079-0:2018
CFIHOS-95002116 | CFIHOS-30000352 | isolator | CFIHOS-40000113 | explosion protection zone | CFIHOS-90000135 | EN 60079-14:2016
CFIHOS-95002117 | CFIHOS-30000352 | isolator | CFIHOS-40000663 | explosion rated item | CFIHOS-90000129 | EN 60079-0:2018
CFIHOS-95002118 | CFIHOS-30000352 | isolator | CFIHOS-40000663 | explosion rated item | CFIHOS-90000135 | EN 60079-14:2016
CFIHOS-95002119 | CFIHOS-30000353 | junction box | CFIHOS-40000110 | explosion protection gas group | CFIHOS-90000044 | IEC 60529:2013
CFIHOS-95002120 | CFIHOS-30000353 | junction box | CFIHOS-40000112 | explosion protection temperature class | CFIHOS-90000044 | IEC 60529:2013
CFIHOS-95002121 | CFIHOS-30000353 | junction box | CFIHOS-40000113 | explosion protection zone | CFIHOS-90000044 | IEC 60529:2013
CFIHOS-95002122 | CFIHOS-30000353 | junction box | CFIHOS-40000663 | explosion rated item | CFIHOS-90000129 | EN 60079-0:2018
CFIHOS-95002123 | CFIHOS-30000353 | junction box | CFIHOS-40000663 | explosion rated item | CFIHOS-90000135 | EN 60079-14:2016
CFIHOS-95002124 | CFIHOS-30000435 | keyboard | CFIHOS-40000110 | explosion protection gas group | CFIHOS-90000129 | EN 60079-0:2018
CFIHOS-95002125 | CFIHOS-30000435 | keyboard | CFIHOS-40000110 | explosion protection gas group | CFIHOS-90000135 | EN 60079-14:2016
CFIHOS-95002126 | CFIHOS-30000435 | keyboard | CFIHOS-40000112 | explosion protection temperature class | CFIHOS-90000129 | EN 60079-0:2018
CFIHOS-95002127 | CFIHOS-30000435 | keyboard | CFIHOS-40000112 | explosion protection temperature class | CFIHOS-90000135 | EN 60079-14:2016
CFIHOS-95002128 | CFIHOS-30000435 | keyboard | CFIHOS-40000113 | explosion protection zone | CFIHOS-90000129 | EN 60079-0:2018
CFIHOS-95002129 | CFIHOS-30000435 | keyboard | CFIHOS-40000113 | explosion protection zone | CFIHOS-90000135 | EN 60079-14:2016
CFIHOS-95002130 | CFIHOS-30000435 | keyboard | CFIHOS-40000663 | explosion rated item | CFIHOS-90000129 | EN 60079-0:2018
CFIHOS-95002131 | CFIHOS-30000435 | keyboard | CFIHOS-40000663 | explosion rated item | CFIHOS-90000135 | EN 60079-14:2016
CFIHOS-95002132 | CFIHOS-30000697 | knock out drum | CFIHOS-40000320 | pressure equipment category | CFIHOS-90000172 | Directive 2014/68/EU
CFIHOS-95002133 | CFIHOS-30000354 | lamp | CFIHOS-40000110 | explosion protection gas group | CFIHOS-90000044 | IEC 60529:2013
CFIHOS-95002134 | CFIHOS-30000354 | lamp | CFIHOS-40000112 | explosion protection temperature class | CFIHOS-90000044 | IEC 60529:2013
CFIHOS-95002135 | CFIHOS-30000354 | lamp | CFIHOS-40000113 | explosion protection zone | CFIHOS-90000044 | IEC 60529:2013
CFIHOS-95002136 | CFIHOS-30000354 | lamp | CFIHOS-40000663 | explosion rated item | CFIHOS-90000129 | EN 60079-0:2018
CFIHOS-95002137 | CFIHOS-30000354 | lamp | CFIHOS-40000663 | explosion rated item | CFIHOS-90000135 | EN 60079-14:2016
CFIHOS-95002138 | CFIHOS-30000980 | leakage collection system | CFIHOS-40000320 | pressure equipment category | CFIHOS-90000172 | Directive 2014/68/EU
CFIHOS-95002139 | CFIHOS-30000672 | level element | CFIHOS-40000663 | explosion rated item | CFIHOS-90000129 | EN 60079-0:2018
CFIHOS-95002140 | CFIHOS-30000672 | level element | CFIHOS-40000663 | explosion rated item | CFIHOS-90000135 | EN 60079-14:2016
CFIHOS-95002141 | CFIHOS-30000687 | level gauge | CFIHOS-40000663 | explosion rated item | CFIHOS-90000129 | EN 60079-0:2018
CFIHOS-95002142 | CFIHOS-30000687 | level gauge | CFIHOS-40000663 | explosion rated item | CFIHOS-90000135 | EN 60079-14:2016
CFIHOS-95002143 | CFIHOS-30000677 | level switch | CFIHOS-40000663 | explosion rated item | CFIHOS-90000129 | EN 60079-0:2018
CFIHOS-95002144 | CFIHOS-30000677 | level switch | CFIHOS-40000663 | explosion rated item | CFIHOS-90000135 | EN 60079-14:2016
CFIHOS-95002145 | CFIHOS-30000646 | level transmitter | CFIHOS-40000663 | explosion rated item | CFIHOS-90000129 | EN 60079-0:2018
CFIHOS-95002146 | CFIHOS-30000646 | level transmitter | CFIHOS-40000663 | explosion rated item | CFIHOS-90000135 | EN 60079-14:2016
CFIHOS-95002147 | CFIHOS-30000115 | life buoy light | CFIHOS-40000112 | explosion protection temperature class | CFIHOS-90000129 | EN 60079-0:2018
CFIHOS-95002148 | CFIHOS-30000584 | lifting lug | CFIHOS-40000320 | pressure equipment category | CFIHOS-90000172 | Directive 2014/68/EU
CFIHOS-95002149 | CFIHOS-30000844 | linear polarization resistance element | CFIHOS-40000110 | explosion protection gas group | CFIHOS-90000044 | IEC 60529:2013
CFIHOS-95002150 | CFIHOS-30000844 | linear polarization resistance element | CFIHOS-40000112 | explosion protection temperature class | CFIHOS-90000044 | IEC 60529:2013
CFIHOS-95002151 | CFIHOS-30000844 | linear polarization resistance element | CFIHOS-40000113 | explosion protection zone | CFIHOS-90000044 | IEC 60529:2013
CFIHOS-95002152 | CFIHOS-30000844 | linear polarization resistance element | CFIHOS-40000663 | explosion rated item | CFIHOS-90000129 | EN 60079-0:2018
CFIHOS-95002153 | CFIHOS-30000844 | linear polarization resistance element | CFIHOS-40000663 | explosion rated item | CFIHOS-90000135 | EN 60079-14:2016
CFIHOS-95002154 | CFIHOS-30000120 | liquid composition analyser | CFIHOS-40000663 | explosion rated item | CFIHOS-90000129 | EN 60079-0:2018
CFIHOS-95002155 | CFIHOS-30000120 | liquid composition analyser | CFIHOS-40000663 | explosion rated item | CFIHOS-90000135 | EN 60079-14:2016
CFIHOS-95002156 | CFIHOS-30000121 | liquid detector | CFIHOS-40000663 | explosion rated item | CFIHOS-90000129 | EN 60079-0:2018
CFIHOS-95002157 | CFIHOS-30000121 | liquid detector | CFIHOS-40000663 | explosion rated item | CFIHOS-90000135 | EN 60079-14:2016
CFIHOS-95002158 | CFIHOS-30000123 | load cell | CFIHOS-40000663 | explosion rated item | CFIHOS-90000129 | EN 60079-0:2018
CFIHOS-95002159 | CFIHOS-30000123 | load cell | CFIHOS-40000663 | explosion rated item | CFIHOS-90000135 | EN 60079-14:2016
CFIHOS-95002160 | CFIHOS-30000602 | loading arm | CFIHOS-40000110 | explosion protection gas group | CFIHOS-90000044 | IEC 60529:2013
CFIHOS-95002161 | CFIHOS-30000602 | loading arm | CFIHOS-40000112 | explosion protection temperature class | CFIHOS-90000044 | IEC 60529:2013
CFIHOS-95002162 | CFIHOS-30000602 | loading arm | CFIHOS-40000113 | explosion protection zone | CFIHOS-90000044 | IEC 60529:2013
CFIHOS-95002163 | CFIHOS-30000602 | loading arm | CFIHOS-40000663 | explosion rated item | CFIHOS-90000129 | EN 60079-0:2018
CFIHOS-95002164 | CFIHOS-30000602 | loading arm | CFIHOS-40000663 | explosion rated item | CFIHOS-90000135 | EN 60079-14:2016
CFIHOS-95002165 | CFIHOS-30000602 | loading arm | CFIHOS-40000503 | lower limit design temperature | CFIHOS-90000106 | OCIMF MLA4:2019
CFIHOS-95002166 | CFIHOS-30000602 | loading arm | CFIHOS-40000536 | upper limit design temperature | CFIHOS-90000106 | OCIMF MLA4:2019
CFIHOS-95002167 | CFIHOS-30000647 | local area network | CFIHOS-40000110 | explosion protection gas group | CFIHOS-90000129 | EN 60079-0:2018
CFIHOS-95002168 | CFIHOS-30000647 | local area network | CFIHOS-40000110 | explosion protection gas group | CFIHOS-90000135 | EN 60079-14:2016
CFIHOS-95002169 | CFIHOS-30000647 | local area network | CFIHOS-40000112 | explosion protection temperature class | CFIHOS-90000129 | EN 60079-0:2018
CFIHOS-95002170 | CFIHOS-30000647 | local area network | CFIHOS-40000112 | explosion protection temperature class | CFIHOS-90000135 | EN 60079-14:2016
CFIHOS-95002171 | CFIHOS-30000647 | local area network | CFIHOS-40000113 | explosion protection zone | CFIHOS-90000129 | EN 60079-0:2018
CFIHOS-95002172 | CFIHOS-30000647 | local area network | CFIHOS-40000113 | explosion protection zone | CFIHOS-90000135 | EN 60079-14:2016
CFIHOS-95002173 | CFIHOS-30000647 | local area network | CFIHOS-40000663 | explosion rated item | CFIHOS-90000129 | EN 60079-0:2018
CFIHOS-95002174 | CFIHOS-30000647 | local area network | CFIHOS-40000663 | explosion rated item | CFIHOS-90000135 | EN 60079-14:2016
CFIHOS-95002175 | CFIHOS-30000436 | loudspeaker | CFIHOS-40000110 | explosion protection gas group | CFIHOS-90000044 | IEC 60529:2013
CFIHOS-95002176 | CFIHOS-30000436 | loudspeaker | CFIHOS-40000112 | explosion protection temperature class | CFIHOS-90000044 | IEC 60529:2013
CFIHOS-95002177 | CFIHOS-30000436 | loudspeaker | CFIHOS-40000113 | explosion protection zone | CFIHOS-90000044 | IEC 60529:2013
CFIHOS-95002178 | CFIHOS-30000436 | loudspeaker | CFIHOS-40000663 | explosion rated item | CFIHOS-90000129 | EN 60079-0:2018
CFIHOS-95002179 | CFIHOS-30000436 | loudspeaker | CFIHOS-40000663 | explosion rated item | CFIHOS-90000135 | EN 60079-14:2016
CFIHOS-95002180 | CFIHOS-30000356 | low-pass filter | CFIHOS-40000110 | explosion protection gas group | CFIHOS-90000129 | EN 60079-0:2018
CFIHOS-95002181 | CFIHOS-30000356 | low-pass filter | CFIHOS-40000110 | explosion protection gas group | CFIHOS-90000135 | EN 60079-14:2016
CFIHOS-95002182 | CFIHOS-30000356 | low-pass filter | CFIHOS-40000112 | explosion protection temperature class | CFIHOS-90000129 | EN 60079-0:2018
CFIHOS-95002183 | CFIHOS-30000356 | low-pass filter | CFIHOS-40000112 | explosion protection temperature class | CFIHOS-90000135 | EN 60079-14:2016
CFIHOS-95002184 | CFIHOS-30000356 | low-pass filter | CFIHOS-40000113 | explosion protection zone | CFIHOS-90000129 | EN 60079-0:2018
CFIHOS-95002185 | CFIHOS-30000356 | low-pass filter | CFIHOS-40000113 | explosion protection zone | CFIHOS-90000135 | EN 60079-14:2016
CFIHOS-95002186 | CFIHOS-30000356 | low-pass filter | CFIHOS-40000663 | explosion rated item | CFIHOS-90000129 | EN 60079-0:2018
CFIHOS-95002187 | CFIHOS-30000356 | low-pass filter | CFIHOS-40000663 | explosion rated item | CFIHOS-90000135 | EN 60079-14:2016
CFIHOS-95002188 | CFIHOS-30000357 | luminaire | CFIHOS-40000110 | explosion protection gas group | CFIHOS-90000044 | IEC 60529:2013
CFIHOS-95002189 | CFIHOS-30000357 | luminaire | CFIHOS-40000112 | explosion protection temperature class | CFIHOS-90000044 | IEC 60529:2013
CFIHOS-95002190 | CFIHOS-30000357 | luminaire | CFIHOS-40000113 | explosion protection zone | CFIHOS-90000044 | IEC 60529:2013
CFIHOS-95002191 | CFIHOS-30000357 | luminaire | CFIHOS-40000663 | explosion rated item | CFIHOS-90000129 | EN 60079-0:2018
CFIHOS-95002192 | CFIHOS-30000357 | luminaire | CFIHOS-40000663 | explosion rated item | CFIHOS-90000135 | EN 60079-14:2016
CFIHOS-95002193 | CFIHOS-30000437 | magnetic level gauge | CFIHOS-40000663 | explosion rated item | CFIHOS-90000129 | EN 60079-0:2018
CFIHOS-95002194 | CFIHOS-30000437 | magnetic level gauge | CFIHOS-40000663 | explosion rated item | CFIHOS-90000135 | EN 60079-14:2016
CFIHOS-95002195 | CFIHOS-30000126 | magnetic level transmitter | CFIHOS-40000663 | explosion rated item | CFIHOS-90000129 | EN 60079-0:2018
CFIHOS-95002196 | CFIHOS-30000126 | magnetic level transmitter | CFIHOS-40000663 | explosion rated item | CFIHOS-90000135 | EN 60079-14:2016
CFIHOS-95002197 | CFIHOS-30000308 | manifold | CFIHOS-40000110 | explosion protection gas group | CFIHOS-90000129 | EN 60079-0:2018
CFIHOS-95002198 | CFIHOS-30000308 | manifold | CFIHOS-40000110 | explosion protection gas group | CFIHOS-90000135 | EN 60079-14:2016
CFIHOS-95002199 | CFIHOS-30000308 | manifold | CFIHOS-40000112 | explosion protection temperature class | CFIHOS-90000129 | EN 60079-0:2018
CFIHOS-95002200 | CFIHOS-30000308 | manifold | CFIHOS-40000112 | explosion protection temperature class | CFIHOS-90000135 | EN 60079-14:2016
CFIHOS-95002201 | CFIHOS-30000308 | manifold | CFIHOS-40000113 | explosion protection zone | CFIHOS-90000129 | EN 60079-0:2018
CFIHOS-95002202 | CFIHOS-30000308 | manifold | CFIHOS-40000113 | explosion protection zone | CFIHOS-90000135 | EN 60079-14:2016
CFIHOS-95002203 | CFIHOS-30000308 | manifold | CFIHOS-40000663 | explosion rated item | CFIHOS-90000129 | EN 60079-0:2018
CFIHOS-95002204 | CFIHOS-30000308 | manifold | CFIHOS-40000663 | explosion rated item | CFIHOS-90000135 | EN 60079-14:2016
CFIHOS-95002205 | CFIHOS-30000127 | manual call point | CFIHOS-40000009 | ATEX category | CFIHOS-90000044 | IEC 60529:2013
CFIHOS-95002206 | CFIHOS-30000127 | manual call point | CFIHOS-40000110 | explosion protection gas group | CFIHOS-90000044 | IEC 60529:2013
CFIHOS-95002207 | CFIHOS-30000127 | manual call point | CFIHOS-40000112 | explosion protection temperature class | CFIHOS-90000044 | IEC 60529:2013
CFIHOS-95002208 | CFIHOS-30000127 | manual call point | CFIHOS-40000113 | explosion protection zone | CFIHOS-90000044 | IEC 60529:2013
CFIHOS-95002209 | CFIHOS-30000127 | manual call point | CFIHOS-40000663 | explosion rated item | CFIHOS-90000129 | EN 60079-0:2018
CFIHOS-95002210 | CFIHOS-30000127 | manual call point | CFIHOS-40000663 | explosion rated item | CFIHOS-90000135 | EN 60079-14:2016
CFIHOS-95002211 | CFIHOS-30000128 | manual control switch | CFIHOS-40000110 | explosion protection gas group | CFIHOS-90000044 | IEC 60529:2013
CFIHOS-95002212 | CFIHOS-30000128 | manual control switch | CFIHOS-40000112 | explosion protection temperature class | CFIHOS-90000044 | IEC 60529:2013
CFIHOS-95002213 | CFIHOS-30000128 | manual control switch | CFIHOS-40000113 | explosion protection zone | CFIHOS-90000044 | IEC 60529:2013
CFIHOS-95002214 | CFIHOS-30000128 | manual control switch | CFIHOS-40000663 | explosion rated item | CFIHOS-90000129 | EN 60079-0:2018
CFIHOS-95002215 | CFIHOS-30000128 | manual control switch | CFIHOS-40000663 | explosion rated item | CFIHOS-90000135 | EN 60079-14:2016
CFIHOS-95002216 | CFIHOS-30000649 | manual valve | CFIHOS-40000132 | fluid name | CFIHOS-90000047 | IEC 60537:1976 Withdrawn
CFIHOS-95002217 | CFIHOS-30000649 | manual valve | CFIHOS-40000584 | full opening valve | CFIHOS-90000008 | API Spec 6D:2014
CFIHOS-95002218 | CFIHOS-30000649 | manual valve | CFIHOS-40000509 | nominal diameter | CFIHOS-90000008 | API Spec 6D:2014
CFIHOS-95002219 | CFIHOS-30000649 | manual valve | CFIHOS-40000512 | normal operating pressure | CFIHOS-90000047 | IEC 60537:1976 Withdrawn
CFIHOS-95002220 | CFIHOS-30000649 | manual valve | CFIHOS-40000514 | normal operating temperature | CFIHOS-90000090 | ISO 14224:2016
CFIHOS-95002221 | CFIHOS-30000649 | manual valve | CFIHOS-40000488 | piping class | CFIHOS-90000008 | API Spec 6D:2014
CFIHOS-95002222 | CFIHOS-30000438 | mechanical positioner | CFIHOS-40000110 | explosion protection gas group | CFIHOS-90000044 | IEC 60529:2013
CFIHOS-95002223 | CFIHOS-30000438 | mechanical positioner | CFIHOS-40000112 | explosion protection temperature class | CFIHOS-90000044 | IEC 60529:2013
CFIHOS-95002224 | CFIHOS-30000438 | mechanical positioner | CFIHOS-40000113 | explosion protection zone | CFIHOS-90000044 | IEC 60529:2013
CFIHOS-95002225 | CFIHOS-30000438 | mechanical positioner | CFIHOS-40000663 | explosion rated item | CFIHOS-90000129 | EN 60079-0:2018
CFIHOS-95002226 | CFIHOS-30000438 | mechanical positioner | CFIHOS-40000663 | explosion rated item | CFIHOS-90000135 | EN 60079-14:2016
CFIHOS-95002227 | CFIHOS-30000903 | meteorological equipment | CFIHOS-40000110 | explosion protection gas group | CFIHOS-90000129 | EN 60079-0:2018
CFIHOS-95002228 | CFIHOS-30000903 | meteorological equipment | CFIHOS-40000110 | explosion protection gas group | CFIHOS-90000135 | EN 60079-14:2016
CFIHOS-95002229 | CFIHOS-30000903 | meteorological equipment | CFIHOS-40000112 | explosion protection temperature class | CFIHOS-90000129 | EN 60079-0:2018
CFIHOS-95002230 | CFIHOS-30000903 | meteorological equipment | CFIHOS-40000112 | explosion protection temperature class | CFIHOS-90000135 | EN 60079-14:2016
CFIHOS-95002231 | CFIHOS-30000903 | meteorological equipment | CFIHOS-40000113 | explosion protection zone | CFIHOS-90000129 | EN 60079-0:2018
CFIHOS-95002232 | CFIHOS-30000903 | meteorological equipment | CFIHOS-40000113 | explosion protection zone | CFIHOS-90000135 | EN 60079-14:2016
CFIHOS-95002233 | CFIHOS-30000903 | meteorological equipment | CFIHOS-40000663 | explosion rated item | CFIHOS-90000129 | EN 60079-0:2018
CFIHOS-95002234 | CFIHOS-30000903 | meteorological equipment | CFIHOS-40000663 | explosion rated item | CFIHOS-90000135 | EN 60079-14:2016
CFIHOS-95002235 | CFIHOS-30000945 | meteorological sensor | CFIHOS-40000110 | explosion protection gas group | CFIHOS-90000129 | EN 60079-0:2018
CFIHOS-95002236 | CFIHOS-30000945 | meteorological sensor | CFIHOS-40000110 | explosion protection gas group | CFIHOS-90000135 | EN 60079-14:2016
CFIHOS-95002237 | CFIHOS-30000945 | meteorological sensor | CFIHOS-40000112 | explosion protection temperature class | CFIHOS-90000129 | EN 60079-0:2018
CFIHOS-95002238 | CFIHOS-30000945 | meteorological sensor | CFIHOS-40000112 | explosion protection temperature class | CFIHOS-90000135 | EN 60079-14:2016
CFIHOS-95002239 | CFIHOS-30000945 | meteorological sensor | CFIHOS-40000113 | explosion protection zone | CFIHOS-90000129 | EN 60079-0:2018
CFIHOS-95002240 | CFIHOS-30000945 | meteorological sensor | CFIHOS-40000113 | explosion protection zone | CFIHOS-90000135 | EN 60079-14:2016
CFIHOS-95002241 | CFIHOS-30000945 | meteorological sensor | CFIHOS-40000663 | explosion rated item | CFIHOS-90000129 | EN 60079-0:2018
CFIHOS-95002242 | CFIHOS-30000945 | meteorological sensor | CFIHOS-40000663 | explosion rated item | CFIHOS-90000135 | EN 60079-14:2016
CFIHOS-95002243 | CFIHOS-30000132 | meter prover | CFIHOS-40000320 | pressure equipment category | CFIHOS-90000172 | Directive 2014/68/EU
CFIHOS-95002244 | CFIHOS-30000904 | metering station | CFIHOS-40000110 | explosion protection gas group | CFIHOS-90000129 | EN 60079-0:2018
CFIHOS-95002245 | CFIHOS-30000904 | metering station | CFIHOS-40000110 | explosion protection gas group | CFIHOS-90000135 | EN 60079-14:2016
CFIHOS-95002246 | CFIHOS-30000904 | metering station | CFIHOS-40000112 | explosion protection temperature class | CFIHOS-90000129 | EN 60079-0:2018
CFIHOS-95002247 | CFIHOS-30000904 | metering station | CFIHOS-40000112 | explosion protection temperature class | CFIHOS-90000135 | EN 60079-14:2016
CFIHOS-95002248 | CFIHOS-30000904 | metering station | CFIHOS-40000113 | explosion protection zone | CFIHOS-90000129 | EN 60079-0:2018
CFIHOS-95002249 | CFIHOS-30000904 | metering station | CFIHOS-40000113 | explosion protection zone | CFIHOS-90000135 | EN 60079-14:2016
CFIHOS-95002250 | CFIHOS-30000904 | metering station | CFIHOS-40000663 | explosion rated item | CFIHOS-90000129 | EN 60079-0:2018
CFIHOS-95002251 | CFIHOS-30000904 | metering station | CFIHOS-40000663 | explosion rated item | CFIHOS-90000135 | EN 60079-14:2016
CFIHOS-95002252 | CFIHOS-30000905 | modulating damper | CFIHOS-40000110 | explosion protection gas group | CFIHOS-90000129 | EN 60079-0:2018
CFIHOS-95002253 | CFIHOS-30000905 | modulating damper | CFIHOS-40000110 | explosion protection gas group | CFIHOS-90000135 | EN 60079-14:2016
CFIHOS-95002254 | CFIHOS-30000905 | modulating damper | CFIHOS-40000112 | explosion protection temperature class | CFIHOS-90000129 | EN 60079-0:2018
CFIHOS-95002255 | CFIHOS-30000905 | modulating damper | CFIHOS-40000112 | explosion protection temperature class | CFIHOS-90000135 | EN 60079-14:2016
CFIHOS-95002256 | CFIHOS-30000905 | modulating damper | CFIHOS-40000113 | explosion protection zone | CFIHOS-90000129 | EN 60079-0:2018
CFIHOS-95002257 | CFIHOS-30000905 | modulating damper | CFIHOS-40000113 | explosion protection zone | CFIHOS-90000135 | EN 60079-14:2016
CFIHOS-95002258 | CFIHOS-30000905 | modulating damper | CFIHOS-40000663 | explosion rated item | CFIHOS-90000129 | EN 60079-0:2018
CFIHOS-95002259 | CFIHOS-30000905 | modulating damper | CFIHOS-40000663 | explosion rated item | CFIHOS-90000135 | EN 60079-14:2016
CFIHOS-95002260 | CFIHOS-30000623 | motor control centre | CFIHOS-40000663 | explosion rated item | CFIHOS-90000129 | EN 60079-0:2018
CFIHOS-95002261 | CFIHOS-30000623 | motor control centre | CFIHOS-40000663 | explosion rated item | CFIHOS-90000135 | EN 60079-14:2016
CFIHOS-95002262 | CFIHOS-30000738 | motor operated valve | CFIHOS-40000599 | communication protocol | CFIHOS-90000046 | IEC 60534-7:2010
CFIHOS-95002263 | CFIHOS-30000738 | motor operated valve | CFIHOS-40000663 | explosion rated item | CFIHOS-90000129 | EN 60079-0:2018
CFIHOS-95002264 | CFIHOS-30000738 | motor operated valve | CFIHOS-40000663 | explosion rated item | CFIHOS-90000135 | EN 60079-14:2016
CFIHOS-95002265 | CFIHOS-30000738 | motor operated valve | CFIHOS-40000132 | fluid name | CFIHOS-90000090 | ISO 14224:2016
CFIHOS-95002266 | CFIHOS-30000738 | motor operated valve | CFIHOS-40000584 | full opening valve | CFIHOS-90000008 | API Spec 6D:2014
CFIHOS-95002267 | CFIHOS-30000738 | motor operated valve | CFIHOS-40000600 | input signal range | CFIHOS-90000046 | IEC 60534-7:2010
CFIHOS-95002268 | CFIHOS-30000738 | motor operated valve | CFIHOS-40000597 | input signal type | CFIHOS-90000046 | IEC 60534-7:2010
CFIHOS-95002269 | CFIHOS-30000738 | motor operated valve | CFIHOS-40000509 | nominal diameter | CFIHOS-90000090 | ISO 14224:2016
CFIHOS-95002270 | CFIHOS-30000738 | motor operated valve | CFIHOS-40000512 | normal operating pressure | CFIHOS-90000090 | ISO 14224:2016
CFIHOS-95002271 | CFIHOS-30000738 | motor operated valve | CFIHOS-40000514 | normal operating temperature | CFIHOS-90000090 | ISO 14224:2016
CFIHOS-95002272 | CFIHOS-30000738 | motor operated valve | CFIHOS-40000601 | output signal range | CFIHOS-90000046 | IEC 60534-7:2010
CFIHOS-95002273 | CFIHOS-30000738 | motor operated valve | CFIHOS-40000598 | output signal type | CFIHOS-90000046 | IEC 60534-7:2010
CFIHOS-95002274 | CFIHOS-30000738 | motor operated valve | CFIHOS-40000488 | piping class | CFIHOS-90000008 | API Spec 6D:2014
CFIHOS-95002275 | CFIHOS-30000738 | motor operated valve | CFIHOS-40000579 | safety integrity level | CFIHOS-90000001 | ANSI/ISA-75.05.01-2019
CFIHOS-95002276 | CFIHOS-30000137 | multi property analyser | CFIHOS-40000663 | explosion rated item | CFIHOS-90000129 | EN 60079-0:2018
CFIHOS-95002277 | CFIHOS-30000137 | multi property analyser | CFIHOS-40000663 | explosion rated item | CFIHOS-90000135 | EN 60079-14:2016
CFIHOS-95002278 | CFIHOS-30000688 | multiphase meter | CFIHOS-40000663 | explosion rated item | CFIHOS-90000129 | EN 60079-0:2018
CFIHOS-95002279 | CFIHOS-30000688 | multiphase meter | CFIHOS-40000663 | explosion rated item | CFIHOS-90000135 | EN 60079-14:2016
CFIHOS-95002280 | CFIHOS-30000848 | multiple orifice on-off valve | CFIHOS-40000663 | explosion rated item | CFIHOS-90000129 | EN 60079-0:2018
CFIHOS-95002281 | CFIHOS-30000848 | multiple orifice on-off valve | CFIHOS-40000663 | explosion rated item | CFIHOS-90000135 | EN 60079-14:2016
CFIHOS-95002282 | CFIHOS-30000138 | multiplexer | CFIHOS-40000110 | explosion protection gas group | CFIHOS-90000129 | EN 60079-0:2018
CFIHOS-95002283 | CFIHOS-30000138 | multiplexer | CFIHOS-40000110 | explosion protection gas group | CFIHOS-90000135 | EN 60079-14:2016
CFIHOS-95002284 | CFIHOS-30000138 | multiplexer | CFIHOS-40000112 | explosion protection temperature class | CFIHOS-90000129 | EN 60079-0:2018
CFIHOS-95002285 | CFIHOS-30000138 | multiplexer | CFIHOS-40000112 | explosion protection temperature class | CFIHOS-90000135 | EN 60079-14:2016
CFIHOS-95002286 | CFIHOS-30000138 | multiplexer | CFIHOS-40000113 | explosion protection zone | CFIHOS-90000129 | EN 60079-0:2018
CFIHOS-95002287 | CFIHOS-30000138 | multiplexer | CFIHOS-40000113 | explosion protection zone | CFIHOS-90000135 | EN 60079-14:2016
CFIHOS-95002288 | CFIHOS-30000138 | multiplexer | CFIHOS-40000663 | explosion rated item | CFIHOS-90000129 | EN 60079-0:2018
CFIHOS-95002289 | CFIHOS-30000138 | multiplexer | CFIHOS-40000663 | explosion rated item | CFIHOS-90000135 | EN 60079-14:2016
CFIHOS-95002290 | CFIHOS-30000849 | multiport on-off valve | CFIHOS-40000663 | explosion rated item | CFIHOS-90000129 | EN 60079-0:2018
CFIHOS-95002291 | CFIHOS-30000849 | multiport on-off valve | CFIHOS-40000663 | explosion rated item | CFIHOS-90000135 | EN 60079-14:2016
CFIHOS-95002292 | CFIHOS-30000850 | multiport valve | CFIHOS-40000132 | fluid name | CFIHOS-90000035 | ASME B31.3 - 2020
CFIHOS-95002293 | CFIHOS-30000850 | multiport valve | CFIHOS-40000584 | full opening valve | CFIHOS-90000008 | API Spec 6D:2014
CFIHOS-95002294 | CFIHOS-30000850 | multiport valve | CFIHOS-40000509 | nominal diameter | CFIHOS-90000008 | API Spec 6D:2014
CFIHOS-95002295 | CFIHOS-30000850 | multiport valve | CFIHOS-40000512 | normal operating pressure | CFIHOS-90000047 | IEC 60537:1976 Withdrawn
CFIHOS-95002296 | CFIHOS-30000850 | multiport valve | CFIHOS-40000514 | normal operating temperature | CFIHOS-90000047 | IEC 60537:1976 Withdrawn
CFIHOS-95002297 | CFIHOS-30000850 | multiport valve | CFIHOS-40000488 | piping class | CFIHOS-90000008 | API Spec 6D:2014
CFIHOS-95002298 | CFIHOS-30000851 | needle control valve | CFIHOS-40000638 | actuation service | CFIHOS-90000077 | ISA-TR20.00.01-2007
CFIHOS-95002299 | CFIHOS-30000851 | needle control valve | CFIHOS-40000599 | communication protocol | CFIHOS-90000046 | IEC 60534-7:2010
CFIHOS-95002300 | CFIHOS-30000851 | needle control valve | CFIHOS-40000487 | design specification | CFIHOS-90000046 | IEC 60534-7:2010
CFIHOS-95002301 | CFIHOS-30000851 | needle control valve | CFIHOS-40000663 | explosion rated item | CFIHOS-90000129 | EN 60079-0:2018
CFIHOS-95002302 | CFIHOS-30000851 | needle control valve | CFIHOS-40000663 | explosion rated item | CFIHOS-90000135 | EN 60079-14:2016
CFIHOS-95002303 | CFIHOS-30000851 | needle control valve | CFIHOS-40000580 | failure action | CFIHOS-90000008 | API Spec 6D:2014
CFIHOS-95002304 | CFIHOS-30000851 | needle control valve | CFIHOS-40000132 | fluid name | CFIHOS-90000047 | IEC 60537:1976 Withdrawn
CFIHOS-95002305 | CFIHOS-30000851 | needle control valve | CFIHOS-40000584 | full opening valve | CFIHOS-90000001 | ANSI/ISA-75.05.01-2019
CFIHOS-95002306 | CFIHOS-30000851 | needle control valve | CFIHOS-40000597 | input signal type | CFIHOS-90000046 | IEC 60534-7:2010
CFIHOS-95002307 | CFIHOS-30000851 | needle control valve | CFIHOS-40000509 | nominal diameter | CFIHOS-90000008 | API Spec 6D:2014
CFIHOS-95002308 | CFIHOS-30000851 | needle control valve | CFIHOS-40000512 | normal operating pressure | CFIHOS-90000090 | ISO 14224:2016
CFIHOS-95002309 | CFIHOS-30000851 | needle control valve | CFIHOS-40000514 | normal operating temperature | CFIHOS-90000001 | ANSI/ISA-75.05.01-2019
CFIHOS-95002310 | CFIHOS-30000851 | needle control valve | CFIHOS-40000598 | output signal type | CFIHOS-90000046 | IEC 60534-7:2010
CFIHOS-95002311 | CFIHOS-30000851 | needle control valve | CFIHOS-40000488 | piping class | CFIHOS-90000008 | API Spec 6D:2014
CFIHOS-95002312 | CFIHOS-30000851 | needle control valve | CFIHOS-40000579 | safety integrity level | CFIHOS-90000046 | IEC 60534-7:2010
CFIHOS-95002313 | CFIHOS-30000852 | needle valve | CFIHOS-40000132 | fluid name | CFIHOS-90000035 | ASME B31.3 - 2020
CFIHOS-95002314 | CFIHOS-30000852 | needle valve | CFIHOS-40000584 | full opening valve | CFIHOS-90000008 | API Spec 6D:2014
CFIHOS-95002315 | CFIHOS-30000852 | needle valve | CFIHOS-40000509 | nominal diameter | CFIHOS-90000008 | API Spec 6D:2014
CFIHOS-95002316 | CFIHOS-30000852 | needle valve | CFIHOS-40000512 | normal operating pressure | CFIHOS-90000047 | IEC 60537:1976 Withdrawn
CFIHOS-95002317 | CFIHOS-30000852 | needle valve | CFIHOS-40000514 | normal operating temperature | CFIHOS-90000047 | IEC 60537:1976 Withdrawn
CFIHOS-95002318 | CFIHOS-30000852 | needle valve | CFIHOS-40000488 | piping class | CFIHOS-90000008 | API Spec 6D:2014
CFIHOS-95002319 | CFIHOS-30000650 | non-return damper | CFIHOS-40000110 | explosion protection gas group | CFIHOS-90000129 | EN 60079-0:2018
CFIHOS-95002320 | CFIHOS-30000650 | non-return damper | CFIHOS-40000110 | explosion protection gas group | CFIHOS-90000135 | EN 60079-14:2016
CFIHOS-95002321 | CFIHOS-30000650 | non-return damper | CFIHOS-40000112 | explosion protection temperature class | CFIHOS-90000129 | EN 60079-0:2018
CFIHOS-95002322 | CFIHOS-30000650 | non-return damper | CFIHOS-40000112 | explosion protection temperature class | CFIHOS-90000135 | EN 60079-14:2016
CFIHOS-95002323 | CFIHOS-30000650 | non-return damper | CFIHOS-40000113 | explosion protection zone | CFIHOS-90000129 | EN 60079-0:2018
CFIHOS-95002324 | CFIHOS-30000650 | non-return damper | CFIHOS-40000113 | explosion protection zone | CFIHOS-90000135 | EN 60079-14:2016
CFIHOS-95002325 | CFIHOS-30000650 | non-return damper | CFIHOS-40000663 | explosion rated item | CFIHOS-90000129 | EN 60079-0:2018
CFIHOS-95002326 | CFIHOS-30000650 | non-return damper | CFIHOS-40000663 | explosion rated item | CFIHOS-90000135 | EN 60079-14:2016
CFIHOS-95002327 | CFIHOS-30000853 | nucleonic level transmitter | CFIHOS-40000110 | explosion protection gas group | CFIHOS-90000129 | EN 60079-0:2018
CFIHOS-95002328 | CFIHOS-30000853 | nucleonic level transmitter | CFIHOS-40000110 | explosion protection gas group | CFIHOS-90000135 | EN 60079-14:2016
CFIHOS-95002329 | CFIHOS-30000853 | nucleonic level transmitter | CFIHOS-40000112 | explosion protection temperature class | CFIHOS-90000129 | EN 60079-0:2018
CFIHOS-95002330 | CFIHOS-30000853 | nucleonic level transmitter | CFIHOS-40000112 | explosion protection temperature class | CFIHOS-90000135 | EN 60079-14:2016
CFIHOS-95002331 | CFIHOS-30000853 | nucleonic level transmitter | CFIHOS-40000113 | explosion protection zone | CFIHOS-90000129 | EN 60079-0:2018
CFIHOS-95002332 | CFIHOS-30000853 | nucleonic level transmitter | CFIHOS-40000113 | explosion protection zone | CFIHOS-90000135 | EN 60079-14:2016
CFIHOS-95002333 | CFIHOS-30000853 | nucleonic level transmitter | CFIHOS-40000663 | explosion rated item | CFIHOS-90000129 | EN 60079-0:2018
CFIHOS-95002334 | CFIHOS-30000853 | nucleonic level transmitter | CFIHOS-40000663 | explosion rated item | CFIHOS-90000135 | EN 60079-14:2016
CFIHOS-95002335 | CFIHOS-30000854 | oil circuit-breaker | CFIHOS-40000663 | explosion rated item | CFIHOS-90000129 | EN 60079-0:2018
CFIHOS-95002336 | CFIHOS-30000854 | oil circuit-breaker | CFIHOS-40000663 | explosion rated item | CFIHOS-90000135 | EN 60079-14:2016
CFIHOS-95002337 | CFIHOS-30000689 | oil mist detector | CFIHOS-40000663 | explosion rated item | CFIHOS-90000129 | EN 60079-0:2018
CFIHOS-95002338 | CFIHOS-30000689 | oil mist detector | CFIHOS-40000663 | explosion rated item | CFIHOS-90000135 | EN 60079-14:2016
CFIHOS-95002339 | CFIHOS-30000164 | optical beacon | CFIHOS-40000663 | explosion rated item | CFIHOS-90000129 | EN 60079-0:2018
CFIHOS-95002340 | CFIHOS-30000164 | optical beacon | CFIHOS-40000663 | explosion rated item | CFIHOS-90000135 | EN 60079-14:2016
CFIHOS-95002341 | CFIHOS-30000855 | oxidation reduction potential element | CFIHOS-40000110 | explosion protection gas group | CFIHOS-90000044 | IEC 60529:2013
CFIHOS-95002342 | CFIHOS-30000855 | oxidation reduction potential element | CFIHOS-40000112 | explosion protection temperature class | CFIHOS-90000044 | IEC 60529:2013
CFIHOS-95002343 | CFIHOS-30000855 | oxidation reduction potential element | CFIHOS-40000113 | explosion protection zone | CFIHOS-90000044 | IEC 60529:2013
CFIHOS-95002344 | CFIHOS-30000855 | oxidation reduction potential element | CFIHOS-40000663 | explosion rated item | CFIHOS-90000129 | EN 60079-0:2018
CFIHOS-95002345 | CFIHOS-30000855 | oxidation reduction potential element | CFIHOS-40000663 | explosion rated item | CFIHOS-90000135 | EN 60079-14:2016
CFIHOS-95002346 | CFIHOS-30000168 | package | CFIHOS-40000110 | explosion protection gas group | CFIHOS-90000129 | EN 60079-0:2018
CFIHOS-95002347 | CFIHOS-30000168 | package | CFIHOS-40000110 | explosion protection gas group | CFIHOS-90000135 | EN 60079-14:2016
CFIHOS-95002348 | CFIHOS-30000168 | package | CFIHOS-40000112 | explosion protection temperature class | CFIHOS-90000129 | EN 60079-0:2018
CFIHOS-95002349 | CFIHOS-30000168 | package | CFIHOS-40000112 | explosion protection temperature class | CFIHOS-90000135 | EN 60079-14:2016
CFIHOS-95002350 | CFIHOS-30000168 | package | CFIHOS-40000113 | explosion protection zone | CFIHOS-90000129 | EN 60079-0:2018
CFIHOS-95002351 | CFIHOS-30000168 | package | CFIHOS-40000113 | explosion protection zone | CFIHOS-90000135 | EN 60079-14:2016
CFIHOS-95002352 | CFIHOS-30000168 | package | CFIHOS-40000663 | explosion rated item | CFIHOS-90000129 | EN 60079-0:2018
CFIHOS-95002353 | CFIHOS-30000168 | package | CFIHOS-40000663 | explosion rated item | CFIHOS-90000135 | EN 60079-14:2016
CFIHOS-95002354 | CFIHOS-30000170 | pager | CFIHOS-40000110 | explosion protection gas group | CFIHOS-90000044 | IEC 60529:2013
CFIHOS-95002355 | CFIHOS-30000170 | pager | CFIHOS-40000112 | explosion protection temperature class | CFIHOS-90000044 | IEC 60529:2013
CFIHOS-95002356 | CFIHOS-30000170 | pager | CFIHOS-40000113 | explosion protection zone | CFIHOS-90000044 | IEC 60529:2013
CFIHOS-95002357 | CFIHOS-30000170 | pager | CFIHOS-40000663 | explosion rated item | CFIHOS-90000129 | EN 60079-0:2018
CFIHOS-95002358 | CFIHOS-30000170 | pager | CFIHOS-40000663 | explosion rated item | CFIHOS-90000135 | EN 60079-14:2016
CFIHOS-95002359 | CFIHOS-30000544 | petrol engine | CFIHOS-40000663 | explosion rated item | CFIHOS-90000129 | EN 60079-0:2018
CFIHOS-95002360 | CFIHOS-30000544 | petrol engine | CFIHOS-40000663 | explosion rated item | CFIHOS-90000135 | EN 60079-14:2016
CFIHOS-95002361 | CFIHOS-30000440 | ph analyser | CFIHOS-40000663 | explosion rated item | CFIHOS-90000129 | EN 60079-0:2018
CFIHOS-95002362 | CFIHOS-30000440 | ph analyser | CFIHOS-40000663 | explosion rated item | CFIHOS-90000135 | EN 60079-14:2016
CFIHOS-95002363 | CFIHOS-30000173 | pH element | CFIHOS-40000663 | explosion rated item | CFIHOS-90000129 | EN 60079-0:2018
CFIHOS-95002364 | CFIHOS-30000173 | pH element | CFIHOS-40000663 | explosion rated item | CFIHOS-90000135 | EN 60079-14:2016
CFIHOS-95002365 | CFIHOS-30000441 | pig detector | CFIHOS-40000663 | explosion rated item | CFIHOS-90000129 | EN 60079-0:2018
CFIHOS-95002366 | CFIHOS-30000441 | pig detector | CFIHOS-40000663 | explosion rated item | CFIHOS-90000135 | EN 60079-14:2016
CFIHOS-95002367 | CFIHOS-30000178 | pig transmitter | CFIHOS-40000663 | explosion rated item | CFIHOS-90000129 | EN 60079-0:2018
CFIHOS-95002368 | CFIHOS-30000178 | pig transmitter | CFIHOS-40000663 | explosion rated item | CFIHOS-90000135 | EN 60079-14:2016
CFIHOS-95002369 | CFIHOS-30000856 | pilot operated relief valve | CFIHOS-40000017 | body material | CFIHOS-90000099 | ISO 28300:2008
CFIHOS-95002370 | CFIHOS-30000856 | pilot operated relief valve | CFIHOS-40000045 | cold differential test pressure | CFIHOS-90000097 | ISO 23251:2019
CFIHOS-95002371 | CFIHOS-30000856 | pilot operated relief valve | CFIHOS-40000490 | constant back pressure | CFIHOS-90000097 | ISO 23251:2019
CFIHOS-95002372 | CFIHOS-30000856 | pilot operated relief valve | CFIHOS-40000487 | design specification | CFIHOS-90000097 | ISO 23251:2019
CFIHOS-95002373 | CFIHOS-30000856 | pilot operated relief valve | CFIHOS-40000132 | fluid name | CFIHOS-90000099 | ISO 28300:2008
CFIHOS-95002374 | CFIHOS-30000856 | pilot operated relief valve | CFIHOS-40000133 | fluid phase | CFIHOS-90000097 | ISO 23251:2019
CFIHOS-95002375 | CFIHOS-30000856 | pilot operated relief valve | CFIHOS-40000242 | nominal inlet diameter | CFIHOS-90000097 | ISO 23251:2019
CFIHOS-95002376 | CFIHOS-30000856 | pilot operated relief valve | CFIHOS-40000244 | nominal outlet diameter | CFIHOS-90000097 | ISO 23251:2019
CFIHOS-95002377 | CFIHOS-30000856 | pilot operated relief valve | CFIHOS-40000512 | normal operating pressure | CFIHOS-90000097 | ISO 23251:2019
CFIHOS-95002378 | CFIHOS-30000856 | pilot operated relief valve | CFIHOS-40000514 | normal operating temperature | CFIHOS-90000097 | ISO 23251:2019
CFIHOS-95002379 | CFIHOS-30000856 | pilot operated relief valve | CFIHOS-40000518 | orifice area calculated | CFIHOS-90000099 | ISO 28300:2008
CFIHOS-95002380 | CFIHOS-30000856 | pilot operated relief valve | CFIHOS-40000334 | relief bellows | CFIHOS-90000097 | ISO 23251:2019
CFIHOS-95002381 | CFIHOS-30000856 | pilot operated relief valve | CFIHOS-40000579 | safety integrity level | CFIHOS-90000001 | ANSI/ISA-75.05.01-2019
CFIHOS-95002382 | CFIHOS-30000856 | pilot operated relief valve | CFIHOS-40000530 | set pressure | CFIHOS-90000097 | ISO 23251:2019
CFIHOS-95002383 | CFIHOS-30000856 | pilot operated relief valve | CFIHOS-40000375 | spring material specification | CFIHOS-90000097 | ISO 23251:2019
CFIHOS-95002384 | CFIHOS-30000856 | pilot operated relief valve | CFIHOS-40000412 | test medium | CFIHOS-90000099 | ISO 28300:2008
CFIHOS-95002385 | CFIHOS-30000856 | pilot operated relief valve | CFIHOS-40000538 | upper limit operating temperature | CFIHOS-90000097 | ISO 23251:2019
CFIHOS-95002386 | CFIHOS-30000856 | pilot operated relief valve | CFIHOS-40000539 | variable back pressure | CFIHOS-90000097 | ISO 23251:2019
CFIHOS-95002387 | CFIHOS-30000496 | pipe | CFIHOS-40000132 | fluid name | CFIHOS-90000090 | ISO 14224:2016
CFIHOS-95002388 | CFIHOS-30000496 | pipe | CFIHOS-40000179 | insulation type | CFIHOS-90000090 | ISO 14224:2016
CFIHOS-95002389 | CFIHOS-30000497 | pipe bend | CFIHOS-40000320 | pressure equipment category | CFIHOS-90000172 | Directive 2014/68/EU
CFIHOS-95002390 | CFIHOS-30000498 | pipe flange spade | CFIHOS-40000320 | pressure equipment category | CFIHOS-90000172 | Directive 2014/68/EU
CFIHOS-95002391 | CFIHOS-30000499 | pipe tee | CFIHOS-40000320 | pressure equipment category | CFIHOS-90000172 | Directive 2014/68/EU
CFIHOS-95002392 | CFIHOS-30000500 | pipeline | CFIHOS-40000132 | fluid name | CFIHOS-90000090 | ISO 14224:2016
CFIHOS-95002393 | CFIHOS-30000500 | pipeline | CFIHOS-40000316 | pipeline material and grade | CFIHOS-90000090 | ISO 14224:2016
CFIHOS-95002394 | CFIHOS-30000947 | piping speciality item | CFIHOS-40000320 | pressure equipment category | CFIHOS-90000172 | Directive 2014/68/EU
CFIHOS-95002395 | CFIHOS-30000857 | piston check valve | CFIHOS-40000487 | design specification | CFIHOS-90000090 | ISO 14224:2016
CFIHOS-95002396 | CFIHOS-30000857 | piston check valve | CFIHOS-40000132 | fluid name | CFIHOS-90000047 | IEC 60537:1976 Withdrawn
CFIHOS-95002397 | CFIHOS-30000857 | piston check valve | CFIHOS-40000509 | nominal diameter | CFIHOS-90000035 | ASME B31.3 - 2020
CFIHOS-95002398 | CFIHOS-30000857 | piston check valve | CFIHOS-40000514 | normal operating temperature | CFIHOS-90000090 | ISO 14224:2016
CFIHOS-95002399 | CFIHOS-30000858 | pitot tube flow meter | CFIHOS-40000663 | explosion rated item | CFIHOS-90000129 | EN 60079-0:2018
CFIHOS-95002400 | CFIHOS-30000858 | pitot tube flow meter | CFIHOS-40000663 | explosion rated item | CFIHOS-90000135 | EN 60079-14:2016
CFIHOS-95002401 | CFIHOS-30000752 | plate heat exchanger | CFIHOS-40000699 | cold side temperature rise | CFIHOS-90000090 | ISO 14224:2016
CFIHOS-95002402 | CFIHOS-30000752 | plate heat exchanger | CFIHOS-40000697 | heat transfer area | CFIHOS-90000090 | ISO 14224:2016
CFIHOS-95002403 | CFIHOS-30000752 | plate heat exchanger | CFIHOS-40000698 | hot side temperature drop | CFIHOS-90000090 | ISO 14224:2016
CFIHOS-95002404 | CFIHOS-30000859 | plug control valve | CFIHOS-40000638 | actuation service | CFIHOS-90000077 | ISA-TR20.00.01-2007
CFIHOS-95002405 | CFIHOS-30000859 | plug control valve | CFIHOS-40000599 | communication protocol | CFIHOS-90000046 | IEC 60534-7:2010
CFIHOS-95002406 | CFIHOS-30000859 | plug control valve | CFIHOS-40000487 | design specification | CFIHOS-90000046 | IEC 60534-7:2010
CFIHOS-95002407 | CFIHOS-30000859 | plug control valve | CFIHOS-40000663 | explosion rated item | CFIHOS-90000129 | EN 60079-0:2018
CFIHOS-95002408 | CFIHOS-30000859 | plug control valve | CFIHOS-40000663 | explosion rated item | CFIHOS-90000135 | EN 60079-14:2016
CFIHOS-95002409 | CFIHOS-30000859 | plug control valve | CFIHOS-40000580 | failure action | CFIHOS-90000008 | API Spec 6D:2014
CFIHOS-95002410 | CFIHOS-30000859 | plug control valve | CFIHOS-40000132 | fluid name | CFIHOS-90000047 | IEC 60537:1976 Withdrawn
CFIHOS-95002411 | CFIHOS-30000859 | plug control valve | CFIHOS-40000584 | full opening valve | CFIHOS-90000001 | ANSI/ISA-75.05.01-2019
CFIHOS-95002412 | CFIHOS-30000859 | plug control valve | CFIHOS-40000597 | input signal type | CFIHOS-90000046 | IEC 60534-7:2010
CFIHOS-95002413 | CFIHOS-30000859 | plug control valve | CFIHOS-40000509 | nominal diameter | CFIHOS-90000008 | API Spec 6D:2014
CFIHOS-95002414 | CFIHOS-30000859 | plug control valve | CFIHOS-40000512 | normal operating pressure | CFIHOS-90000077 | ISA-TR20.00.01-2007
CFIHOS-95002415 | CFIHOS-30000859 | plug control valve | CFIHOS-40000514 | normal operating temperature | CFIHOS-90000047 | IEC 60537:1976 Withdrawn
CFIHOS-95002416 | CFIHOS-30000859 | plug control valve | CFIHOS-40000598 | output signal type | CFIHOS-90000046 | IEC 60534-7:2010
CFIHOS-95002417 | CFIHOS-30000859 | plug control valve | CFIHOS-40000488 | piping class | CFIHOS-90000008 | API Spec 6D:2014
CFIHOS-95002418 | CFIHOS-30000859 | plug control valve | CFIHOS-40000579 | safety integrity level | CFIHOS-90000046 | IEC 60534-7:2010
CFIHOS-95002419 | CFIHOS-30000860 | plug valve | CFIHOS-40000132 | fluid name | CFIHOS-90000035 | ASME B31.3 - 2020
CFIHOS-95002420 | CFIHOS-30000860 | plug valve | CFIHOS-40000584 | full opening valve | CFIHOS-90000008 | API Spec 6D:2014
CFIHOS-95002421 | CFIHOS-30000860 | plug valve | CFIHOS-40000509 | nominal diameter | CFIHOS-90000008 | API Spec 6D:2014
CFIHOS-95002422 | CFIHOS-30000860 | plug valve | CFIHOS-40000512 | normal operating pressure | CFIHOS-90000090 | ISO 14224:2016
CFIHOS-95002423 | CFIHOS-30000860 | plug valve | CFIHOS-40000514 | normal operating temperature | CFIHOS-90000047 | IEC 60537:1976 Withdrawn
CFIHOS-95002424 | CFIHOS-30000860 | plug valve | CFIHOS-40000488 | piping class | CFIHOS-90000008 | API Spec 6D:2014
CFIHOS-95002425 | CFIHOS-30000443 | pneumatic actuator | CFIHOS-40000663 | explosion rated item | CFIHOS-90000129 | EN 60079-0:2018
CFIHOS-95002426 | CFIHOS-30000443 | pneumatic actuator | CFIHOS-40000663 | explosion rated item | CFIHOS-90000135 | EN 60079-14:2016
CFIHOS-95002427 | CFIHOS-30000444 | pneumatic controller | CFIHOS-40000663 | explosion rated item | CFIHOS-90000129 | EN 60079-0:2018
CFIHOS-95002428 | CFIHOS-30000444 | pneumatic controller | CFIHOS-40000663 | explosion rated item | CFIHOS-90000135 | EN 60079-14:2016
CFIHOS-95002429 | CFIHOS-30000757 | pneumatic cylinder | CFIHOS-40000320 | pressure equipment category | CFIHOS-90000172 | Directive 2014/68/EU
CFIHOS-95002430 | CFIHOS-30000678 | position switch | CFIHOS-40000663 | explosion rated item | CFIHOS-90000129 | EN 60079-0:2018
CFIHOS-95002431 | CFIHOS-30000678 | position switch | CFIHOS-40000663 | explosion rated item | CFIHOS-90000135 | EN 60079-14:2016
CFIHOS-95002432 | CFIHOS-30000449 | position transmitter | CFIHOS-40000110 | explosion protection gas group | CFIHOS-90000044 | IEC 60529:2013
CFIHOS-95002433 | CFIHOS-30000449 | position transmitter | CFIHOS-40000112 | explosion protection temperature class | CFIHOS-90000044 | IEC 60529:2013
CFIHOS-95002434 | CFIHOS-30000449 | position transmitter | CFIHOS-40000113 | explosion protection zone | CFIHOS-90000044 | IEC 60529:2013
CFIHOS-95002435 | CFIHOS-30000449 | position transmitter | CFIHOS-40000663 | explosion rated item | CFIHOS-90000129 | EN 60079-0:2018
CFIHOS-95002436 | CFIHOS-30000449 | position transmitter | CFIHOS-40000663 | explosion rated item | CFIHOS-90000135 | EN 60079-14:2016
CFIHOS-95002437 | CFIHOS-30000184 | positioning system | CFIHOS-40000663 | explosion rated item | CFIHOS-90000129 | EN 60079-0:2018
CFIHOS-95002438 | CFIHOS-30000184 | positioning system | CFIHOS-40000663 | explosion rated item | CFIHOS-90000135 | EN 60079-14:2016
CFIHOS-95002439 | CFIHOS-30000185 | positive displacement flow element | CFIHOS-40000663 | explosion rated item | CFIHOS-90000129 | EN 60079-0:2018
CFIHOS-95002440 | CFIHOS-30000185 | positive displacement flow element | CFIHOS-40000663 | explosion rated item | CFIHOS-90000135 | EN 60079-14:2016
CFIHOS-95002441 | CFIHOS-30000450 | positive displacement flow transmitter | CFIHOS-40000663 | explosion rated item | CFIHOS-90000129 | EN 60079-0:2018
CFIHOS-95002442 | CFIHOS-30000450 | positive displacement flow transmitter | CFIHOS-40000663 | explosion rated item | CFIHOS-90000135 | EN 60079-14:2016
CFIHOS-95002443 | CFIHOS-30000451 | pour point analyser | CFIHOS-40000663 | explosion rated item | CFIHOS-90000129 | EN 60079-0:2018
CFIHOS-95002444 | CFIHOS-30000451 | pour point analyser | CFIHOS-40000663 | explosion rated item | CFIHOS-90000135 | EN 60079-14:2016
CFIHOS-95002445 | CFIHOS-30000360 | power cable | CFIHOS-40000110 | explosion protection gas group | CFIHOS-90000129 | EN 60079-0:2018
CFIHOS-95002446 | CFIHOS-30000360 | power cable | CFIHOS-40000110 | explosion protection gas group | CFIHOS-90000135 | EN 60079-14:2016
CFIHOS-95002447 | CFIHOS-30000360 | power cable | CFIHOS-40000112 | explosion protection temperature class | CFIHOS-90000129 | EN 60079-0:2018
CFIHOS-95002448 | CFIHOS-30000360 | power cable | CFIHOS-40000112 | explosion protection temperature class | CFIHOS-90000135 | EN 60079-14:2016
CFIHOS-95002449 | CFIHOS-30000360 | power cable | CFIHOS-40000113 | explosion protection zone | CFIHOS-90000129 | EN 60079-0:2018
CFIHOS-95002450 | CFIHOS-30000360 | power cable | CFIHOS-40000113 | explosion protection zone | CFIHOS-90000135 | EN 60079-14:2016
CFIHOS-95002451 | CFIHOS-30000360 | power cable | CFIHOS-40000663 | explosion rated item | CFIHOS-90000129 | EN 60079-0:2018
CFIHOS-95002452 | CFIHOS-30000360 | power cable | CFIHOS-40000663 | explosion rated item | CFIHOS-90000135 | EN 60079-14:2016
CFIHOS-95002453 | CFIHOS-30000186 | power stabiliser | CFIHOS-40000663 | explosion rated item | CFIHOS-90000129 | EN 60079-0:2018
CFIHOS-95002454 | CFIHOS-30000186 | power stabiliser | CFIHOS-40000663 | explosion rated item | CFIHOS-90000135 | EN 60079-14:2016
CFIHOS-95002455 | CFIHOS-30000361 | power supply unit | CFIHOS-40000110 | explosion protection gas group | CFIHOS-90000044 | IEC 60529:2013
CFIHOS-95002456 | CFIHOS-30000361 | power supply unit | CFIHOS-40000112 | explosion protection temperature class | CFIHOS-90000044 | IEC 60529:2013
CFIHOS-95002457 | CFIHOS-30000361 | power supply unit | CFIHOS-40000113 | explosion protection zone | CFIHOS-90000044 | IEC 60529:2013
CFIHOS-95002458 | CFIHOS-30000361 | power supply unit | CFIHOS-40000663 | explosion rated item | CFIHOS-90000129 | EN 60079-0:2018
CFIHOS-95002459 | CFIHOS-30000361 | power supply unit | CFIHOS-40000663 | explosion rated item | CFIHOS-90000135 | EN 60079-14:2016
CFIHOS-95002460 | CFIHOS-30000673 | pressure element | CFIHOS-40000663 | explosion rated item | CFIHOS-90000129 | EN 60079-0:2018
CFIHOS-95002461 | CFIHOS-30000673 | pressure element | CFIHOS-40000663 | explosion rated item | CFIHOS-90000135 | EN 60079-14:2016
CFIHOS-95002462 | CFIHOS-30000452 | pressure gauge | CFIHOS-40000663 | explosion rated item | CFIHOS-90000129 | EN 60079-0:2018
CFIHOS-95002463 | CFIHOS-30000452 | pressure gauge | CFIHOS-40000663 | explosion rated item | CFIHOS-90000135 | EN 60079-14:2016
CFIHOS-95002464 | CFIHOS-30000453 | pressure regulator | CFIHOS-40000663 | explosion rated item | CFIHOS-90000129 | EN 60079-0:2018
CFIHOS-95002465 | CFIHOS-30000453 | pressure regulator | CFIHOS-40000663 | explosion rated item | CFIHOS-90000135 | EN 60079-14:2016
CFIHOS-95002466 | CFIHOS-30000453 | pressure regulator | CFIHOS-40000580 | failure action | CFIHOS-90000090 | ISO 14224:2016
CFIHOS-95002467 | CFIHOS-30000453 | pressure regulator | CFIHOS-40000514 | normal operating temperature | CFIHOS-90000090 | ISO 14224:2016
CFIHOS-95002468 | CFIHOS-30000453 | pressure regulator | CFIHOS-40000488 | piping class | CFIHOS-90000008 | API Spec 6D:2014
CFIHOS-95002469 | CFIHOS-30000453 | pressure regulator | CFIHOS-40000579 | safety integrity level | CFIHOS-90000001 | ANSI/ISA-75.05.01-2019
CFIHOS-95002470 | CFIHOS-30000624 | pressure relief damper | CFIHOS-40000110 | explosion protection gas group | CFIHOS-90000129 | EN 60079-0:2018
CFIHOS-95002471 | CFIHOS-30000624 | pressure relief damper | CFIHOS-40000110 | explosion protection gas group | CFIHOS-90000135 | EN 60079-14:2016
CFIHOS-95002472 | CFIHOS-30000624 | pressure relief damper | CFIHOS-40000112 | explosion protection temperature class | CFIHOS-90000129 | EN 60079-0:2018
CFIHOS-95002473 | CFIHOS-30000624 | pressure relief damper | CFIHOS-40000112 | explosion protection temperature class | CFIHOS-90000135 | EN 60079-14:2016
CFIHOS-95002474 | CFIHOS-30000624 | pressure relief damper | CFIHOS-40000113 | explosion protection zone | CFIHOS-90000129 | EN 60079-0:2018
CFIHOS-95002475 | CFIHOS-30000624 | pressure relief damper | CFIHOS-40000113 | explosion protection zone | CFIHOS-90000135 | EN 60079-14:2016
CFIHOS-95002476 | CFIHOS-30000624 | pressure relief damper | CFIHOS-40000663 | explosion rated item | CFIHOS-90000129 | EN 60079-0:2018
CFIHOS-95002477 | CFIHOS-30000624 | pressure relief damper | CFIHOS-40000663 | explosion rated item | CFIHOS-90000135 | EN 60079-14:2016
CFIHOS-95002478 | CFIHOS-30000454 | pressure switch | CFIHOS-40000110 | explosion protection gas group | CFIHOS-90000044 | IEC 60529:2013
CFIHOS-95002479 | CFIHOS-30000454 | pressure switch | CFIHOS-40000112 | explosion protection temperature class | CFIHOS-90000044 | IEC 60529:2013
CFIHOS-95002480 | CFIHOS-30000454 | pressure switch | CFIHOS-40000113 | explosion protection zone | CFIHOS-90000044 | IEC 60529:2013
CFIHOS-95002481 | CFIHOS-30000454 | pressure switch | CFIHOS-40000663 | explosion rated item | CFIHOS-90000129 | EN 60079-0:2018
CFIHOS-95002482 | CFIHOS-30000454 | pressure switch | CFIHOS-40000663 | explosion rated item | CFIHOS-90000135 | EN 60079-14:2016
CFIHOS-95002483 | CFIHOS-30000454 | pressure switch | CFIHOS-40000320 | pressure equipment category | CFIHOS-90000172 | Directive 2014/68/EU
CFIHOS-95002484 | CFIHOS-30000455 | pressure to current converter | CFIHOS-40000663 | explosion rated item | CFIHOS-90000129 | EN 60079-0:2018
CFIHOS-95002485 | CFIHOS-30000455 | pressure to current converter | CFIHOS-40000663 | explosion rated item | CFIHOS-90000135 | EN 60079-14:2016
CFIHOS-95002486 | CFIHOS-30000654 | pressure transmitter | CFIHOS-40000663 | explosion rated item | CFIHOS-90000129 | EN 60079-0:2018
CFIHOS-95002487 | CFIHOS-30000654 | pressure transmitter | CFIHOS-40000663 | explosion rated item | CFIHOS-90000135 | EN 60079-14:2016
CFIHOS-95002488 | CFIHOS-30000861 | pressure-vacuum relief valve | CFIHOS-40000017 | body material | CFIHOS-90000099 | ISO 28300:2008
CFIHOS-95002489 | CFIHOS-30000861 | pressure-vacuum relief valve | CFIHOS-40000045 | cold differential test pressure | CFIHOS-90000097 | ISO 23251:2019
CFIHOS-95002490 | CFIHOS-30000861 | pressure-vacuum relief valve | CFIHOS-40000490 | constant back pressure | CFIHOS-90000097 | ISO 23251:2019
CFIHOS-95002491 | CFIHOS-30000861 | pressure-vacuum relief valve | CFIHOS-40000487 | design specification | CFIHOS-90000097 | ISO 23251:2019
CFIHOS-95002492 | CFIHOS-30000861 | pressure-vacuum relief valve | CFIHOS-40000132 | fluid name | CFIHOS-90000097 | ISO 23251:2019
CFIHOS-95002493 | CFIHOS-30000861 | pressure-vacuum relief valve | CFIHOS-40000133 | fluid phase | CFIHOS-90000097 | ISO 23251:2019
CFIHOS-95002494 | CFIHOS-30000861 | pressure-vacuum relief valve | CFIHOS-40000242 | nominal inlet diameter | CFIHOS-90000099 | ISO 28300:2008
CFIHOS-95002495 | CFIHOS-30000861 | pressure-vacuum relief valve | CFIHOS-40000244 | nominal outlet diameter | CFIHOS-90000097 | ISO 23251:2019
CFIHOS-95002496 | CFIHOS-30000861 | pressure-vacuum relief valve | CFIHOS-40000512 | normal operating pressure | CFIHOS-90000099 | ISO 28300:2008
CFIHOS-95002497 | CFIHOS-30000861 | pressure-vacuum relief valve | CFIHOS-40000514 | normal operating temperature | CFIHOS-90000097 | ISO 23251:2019
CFIHOS-95002498 | CFIHOS-30000861 | pressure-vacuum relief valve | CFIHOS-40000518 | orifice area calculated | CFIHOS-90000097 | ISO 23251:2019
CFIHOS-95002499 | CFIHOS-30000861 | pressure-vacuum relief valve | CFIHOS-40000334 | relief bellows | CFIHOS-90000097 | ISO 23251:2019
CFIHOS-95002500 | CFIHOS-30000861 | pressure-vacuum relief valve | CFIHOS-40000579 | safety integrity level | CFIHOS-90000001 | ANSI/ISA-75.05.01-2019
CFIHOS-95002501 | CFIHOS-30000861 | pressure-vacuum relief valve | CFIHOS-40000530 | set pressure | CFIHOS-90000099 | ISO 28300:2008
CFIHOS-95002502 | CFIHOS-30000861 | pressure-vacuum relief valve | CFIHOS-40000375 | spring material specification | CFIHOS-90000097 | ISO 23251:2019
CFIHOS-95002503 | CFIHOS-30000861 | pressure-vacuum relief valve | CFIHOS-40000412 | test medium | CFIHOS-90000097 | ISO 23251:2019
CFIHOS-95002504 | CFIHOS-30000861 | pressure-vacuum relief valve | CFIHOS-40000538 | upper limit operating temperature | CFIHOS-90000097 | ISO 23251:2019
CFIHOS-95002505 | CFIHOS-30000861 | pressure-vacuum relief valve | CFIHOS-40000539 | variable back pressure | CFIHOS-90000097 | ISO 23251:2019
CFIHOS-95002506 | CFIHOS-30000754 | printed circuit heat exchanger | CFIHOS-40000699 | cold side temperature rise | CFIHOS-90000090 | ISO 14224:2016
CFIHOS-95002507 | CFIHOS-30000754 | printed circuit heat exchanger | CFIHOS-40000697 | heat transfer area | CFIHOS-90000090 | ISO 14224:2016
CFIHOS-95002508 | CFIHOS-30000754 | printed circuit heat exchanger | CFIHOS-40000698 | hot side temperature drop | CFIHOS-90000090 | ISO 14224:2016
CFIHOS-95002509 | CFIHOS-30000586 | process column | CFIHOS-40000114 | external insulation type | CFIHOS-90000036 | ASME BPVC Section VIII
CFIHOS-95002510 | CFIHOS-30000586 | process column | CFIHOS-40000320 | pressure equipment category | CFIHOS-90000172 | Directive 2014/68/EU
CFIHOS-95002511 | CFIHOS-30000189 | process data acquisition and control | CFIHOS-40000663 | explosion rated item | CFIHOS-90000129 | EN 60079-0:2018
CFIHOS-95002512 | CFIHOS-30000189 | process data acquisition and control | CFIHOS-40000663 | explosion rated item | CFIHOS-90000135 | EN 60079-14:2016
CFIHOS-95002513 | CFIHOS-30000655 | process nozzle | CFIHOS-40000320 | pressure equipment category | CFIHOS-90000172 | Directive 2014/68/EU
CFIHOS-95002514 | CFIHOS-30000758 | process reactor | CFIHOS-40000320 | pressure equipment category | CFIHOS-90000172 | Directive 2014/68/EU
CFIHOS-95002515 | CFIHOS-30000728 | protection relay | CFIHOS-40000663 | explosion rated item | CFIHOS-90000129 | EN 60079-0:2018
CFIHOS-95002516 | CFIHOS-30000728 | protection relay | CFIHOS-40000663 | explosion rated item | CFIHOS-90000135 | EN 60079-14:2016
CFIHOS-95002517 | CFIHOS-30000457 | proximity element | CFIHOS-40000110 | explosion protection gas group | CFIHOS-90000044 | IEC 60529:2013
CFIHOS-95002518 | CFIHOS-30000457 | proximity element | CFIHOS-40000112 | explosion protection temperature class | CFIHOS-90000044 | IEC 60529:2013
CFIHOS-95002519 | CFIHOS-30000457 | proximity element | CFIHOS-40000113 | explosion protection zone | CFIHOS-90000044 | IEC 60529:2013
CFIHOS-95002520 | CFIHOS-30000457 | proximity element | CFIHOS-40000663 | explosion rated item | CFIHOS-90000129 | EN 60079-0:2018
CFIHOS-95002521 | CFIHOS-30000457 | proximity element | CFIHOS-40000663 | explosion rated item | CFIHOS-90000135 | EN 60079-14:2016
CFIHOS-95002522 | CFIHOS-30000458 | proximity switch | CFIHOS-40000663 | explosion rated item | CFIHOS-90000129 | EN 60079-0:2018
CFIHOS-95002523 | CFIHOS-30000458 | proximity switch | CFIHOS-40000663 | explosion rated item | CFIHOS-90000135 | EN 60079-14:2016
CFIHOS-95002524 | CFIHOS-30000191 | public address and alarm system | CFIHOS-40000663 | explosion rated item | CFIHOS-90000129 | EN 60079-0:2018
CFIHOS-95002525 | CFIHOS-30000191 | public address and alarm system | CFIHOS-40000663 | explosion rated item | CFIHOS-90000135 | EN 60079-14:2016
CFIHOS-95002526 | CFIHOS-30000550 | pump | CFIHOS-40000663 | explosion rated item | CFIHOS-90000129 | EN 60079-0:2018
CFIHOS-95002527 | CFIHOS-30000550 | pump | CFIHOS-40000663 | explosion rated item | CFIHOS-90000135 | EN 60079-14:2016
CFIHOS-95002528 | CFIHOS-30000550 | pump | CFIHOS-40000132 | fluid name | CFIHOS-90000090 | ISO 14224:2016
CFIHOS-95002529 | CFIHOS-30000550 | pump | CFIHOS-40000172 | immersed | CFIHOS-90000090 | ISO 14224:2016
CFIHOS-95002530 | CFIHOS-30000550 | pump | CFIHOS-40000552 | lower limit operating inlet pressure | CFIHOS-90000031 | API Std 675:2019
CFIHOS-95002531 | CFIHOS-30000550 | pump | CFIHOS-40000554 | lower limit operating outlet pressure | CFIHOS-90000015 | API Std 610:2010
CFIHOS-95002532 | CFIHOS-30000550 | pump | CFIHOS-40000504 | lower limit operating temperature | CFIHOS-90000015 | API Std 610:2010
CFIHOS-95002533 | CFIHOS-30000550 | pump | CFIHOS-40000507 | net positive suction head available | CFIHOS-90000031 | API Std 675:2019
CFIHOS-95002534 | CFIHOS-30000550 | pump | CFIHOS-40000511 | normal operating inlet pressure | CFIHOS-90000015 | API Std 610:2010
CFIHOS-95002535 | CFIHOS-30000550 | pump | CFIHOS-40000274 | normal operating liquid dynamic viscosity | CFIHOS-90000015 | API Std 610:2010
CFIHOS-95002536 | CFIHOS-30000550 | pump | CFIHOS-40000274 | normal operating liquid dynamic viscosity | CFIHOS-90000088 | ISO 13709:2009
CFIHOS-95002537 | CFIHOS-30000550 | pump | CFIHOS-40000274 | normal operating liquid dynamic viscosity | CFIHOS-90000061 | IOGP S-615:2019
CFIHOS-95002538 | CFIHOS-30000550 | pump | CFIHOS-40000278 | normal operating outlet pressure | CFIHOS-90000088 | ISO 13709:2009
CFIHOS-95002539 | CFIHOS-30000550 | pump | CFIHOS-40000514 | normal operating temperature | CFIHOS-90000015 | API Std 610:2010
CFIHOS-95002540 | CFIHOS-30000550 | pump | CFIHOS-40000558 | normal operating volume flow rate | CFIHOS-90000031 | API Std 675:2019
CFIHOS-95002541 | CFIHOS-30000550 | pump | CFIHOS-40000561 | orientation | CFIHOS-90000090 | ISO 14224:2016
CFIHOS-95002542 | CFIHOS-30000550 | pump | CFIHOS-40000637 | pump type | CFIHOS-90000015 | API Std 610:2010
CFIHOS-95002543 | CFIHOS-30000550 | pump | CFIHOS-40000532 | test pressure | CFIHOS-90000015 | API Std 610:2010
CFIHOS-95002544 | CFIHOS-30000550 | pump | CFIHOS-40000466 | upper limit operating inlet pressure | CFIHOS-90000031 | API Std 675:2019
CFIHOS-95002545 | CFIHOS-30000550 | pump | CFIHOS-40000575 | upper limit operating outlet pressure | CFIHOS-90000015 | API Std 610:2010
CFIHOS-95002546 | CFIHOS-30000550 | pump | CFIHOS-40000538 | upper limit operating temperature | CFIHOS-90000015 | API Std 610:2010
CFIHOS-95002547 | CFIHOS-30000459 | push button | CFIHOS-40000110 | explosion protection gas group | CFIHOS-90000044 | IEC 60529:2013
CFIHOS-95002548 | CFIHOS-30000459 | push button | CFIHOS-40000112 | explosion protection temperature class | CFIHOS-90000044 | IEC 60529:2013
CFIHOS-95002549 | CFIHOS-30000459 | push button | CFIHOS-40000113 | explosion protection zone | CFIHOS-90000044 | IEC 60529:2013
CFIHOS-95002550 | CFIHOS-30000459 | push button | CFIHOS-40000663 | explosion rated item | CFIHOS-90000129 | EN 60079-0:2018
CFIHOS-95002551 | CFIHOS-30000459 | push button | CFIHOS-40000663 | explosion rated item | CFIHOS-90000135 | EN 60079-14:2016
CFIHOS-95002552 | CFIHOS-30000626 | radar | CFIHOS-40000663 | explosion rated item | CFIHOS-90000129 | EN 60079-0:2018
CFIHOS-95002553 | CFIHOS-30000626 | radar | CFIHOS-40000663 | explosion rated item | CFIHOS-90000135 | EN 60079-14:2016
CFIHOS-95002554 | CFIHOS-30000200 | radar level element | CFIHOS-40000663 | explosion rated item | CFIHOS-90000129 | EN 60079-0:2018
CFIHOS-95002555 | CFIHOS-30000200 | radar level element | CFIHOS-40000663 | explosion rated item | CFIHOS-90000135 | EN 60079-14:2016
CFIHOS-95002556 | CFIHOS-30000460 | radar level transmitter | CFIHOS-40000663 | explosion rated item | CFIHOS-90000129 | EN 60079-0:2018
CFIHOS-95002557 | CFIHOS-30000460 | radar level transmitter | CFIHOS-40000663 | explosion rated item | CFIHOS-90000135 | EN 60079-14:2016
CFIHOS-95002558 | CFIHOS-30000627 | radio beacon | CFIHOS-40000110 | explosion protection gas group | CFIHOS-90000129 | EN 60079-0:2018
CFIHOS-95002559 | CFIHOS-30000627 | radio beacon | CFIHOS-40000110 | explosion protection gas group | CFIHOS-90000135 | EN 60079-14:2016
CFIHOS-95002560 | CFIHOS-30000627 | radio beacon | CFIHOS-40000112 | explosion protection temperature class | CFIHOS-90000129 | EN 60079-0:2018
CFIHOS-95002561 | CFIHOS-30000627 | radio beacon | CFIHOS-40000112 | explosion protection temperature class | CFIHOS-90000135 | EN 60079-14:2016
CFIHOS-95002562 | CFIHOS-30000627 | radio beacon | CFIHOS-40000113 | explosion protection zone | CFIHOS-90000129 | EN 60079-0:2018
CFIHOS-95002563 | CFIHOS-30000627 | radio beacon | CFIHOS-40000113 | explosion protection zone | CFIHOS-90000135 | EN 60079-14:2016
CFIHOS-95002564 | CFIHOS-30000627 | radio beacon | CFIHOS-40000663 | explosion rated item | CFIHOS-90000129 | EN 60079-0:2018
CFIHOS-95002565 | CFIHOS-30000627 | radio beacon | CFIHOS-40000663 | explosion rated item | CFIHOS-90000135 | EN 60079-14:2016
CFIHOS-95002566 | CFIHOS-30000203 | radio transceiver | CFIHOS-40000110 | explosion protection gas group | CFIHOS-90000044 | IEC 60529:2013
CFIHOS-95002567 | CFIHOS-30000203 | radio transceiver | CFIHOS-40000112 | explosion protection temperature class | CFIHOS-90000044 | IEC 60529:2013
CFIHOS-95002568 | CFIHOS-30000203 | radio transceiver | CFIHOS-40000113 | explosion protection zone | CFIHOS-90000044 | IEC 60529:2013
CFIHOS-95002569 | CFIHOS-30000203 | radio transceiver | CFIHOS-40000663 | explosion rated item | CFIHOS-90000129 | EN 60079-0:2018
CFIHOS-95002570 | CFIHOS-30000203 | radio transceiver | CFIHOS-40000663 | explosion rated item | CFIHOS-90000135 | EN 60079-14:2016
CFIHOS-95002571 | CFIHOS-30000461 | radioactive level transmitter | CFIHOS-40000663 | explosion rated item | CFIHOS-90000129 | EN 60079-0:2018
CFIHOS-95002572 | CFIHOS-30000461 | radioactive level transmitter | CFIHOS-40000663 | explosion rated item | CFIHOS-90000135 | EN 60079-14:2016
CFIHOS-95002573 | CFIHOS-30000204 | radioactive source | CFIHOS-40000110 | explosion protection gas group | CFIHOS-90000129 | EN 60079-0:2018
CFIHOS-95002574 | CFIHOS-30000204 | radioactive source | CFIHOS-40000110 | explosion protection gas group | CFIHOS-90000135 | EN 60079-14:2016
CFIHOS-95002575 | CFIHOS-30000204 | radioactive source | CFIHOS-40000112 | explosion protection temperature class | CFIHOS-90000129 | EN 60079-0:2018
CFIHOS-95002576 | CFIHOS-30000204 | radioactive source | CFIHOS-40000112 | explosion protection temperature class | CFIHOS-90000135 | EN 60079-14:2016
CFIHOS-95002577 | CFIHOS-30000204 | radioactive source | CFIHOS-40000113 | explosion protection zone | CFIHOS-90000129 | EN 60079-0:2018
CFIHOS-95002578 | CFIHOS-30000204 | radioactive source | CFIHOS-40000113 | explosion protection zone | CFIHOS-90000135 | EN 60079-14:2016
CFIHOS-95002579 | CFIHOS-30000204 | radioactive source | CFIHOS-40000663 | explosion rated item | CFIHOS-90000129 | EN 60079-0:2018
CFIHOS-95002580 | CFIHOS-30000204 | radioactive source | CFIHOS-40000663 | explosion rated item | CFIHOS-90000135 | EN 60079-14:2016
CFIHOS-95002581 | CFIHOS-30000205 | reader | CFIHOS-40000110 | explosion protection gas group | CFIHOS-90000129 | EN 60079-0:2018
CFIHOS-95002582 | CFIHOS-30000205 | reader | CFIHOS-40000110 | explosion protection gas group | CFIHOS-90000135 | EN 60079-14:2016
CFIHOS-95002583 | CFIHOS-30000205 | reader | CFIHOS-40000112 | explosion protection temperature class | CFIHOS-90000129 | EN 60079-0:2018
CFIHOS-95002584 | CFIHOS-30000205 | reader | CFIHOS-40000112 | explosion protection temperature class | CFIHOS-90000135 | EN 60079-14:2016
CFIHOS-95002585 | CFIHOS-30000205 | reader | CFIHOS-40000113 | explosion protection zone | CFIHOS-90000129 | EN 60079-0:2018
CFIHOS-95002586 | CFIHOS-30000205 | reader | CFIHOS-40000113 | explosion protection zone | CFIHOS-90000135 | EN 60079-14:2016
CFIHOS-95002587 | CFIHOS-30000205 | reader | CFIHOS-40000663 | explosion rated item | CFIHOS-90000129 | EN 60079-0:2018
CFIHOS-95002588 | CFIHOS-30000205 | reader | CFIHOS-40000663 | explosion rated item | CFIHOS-90000135 | EN 60079-14:2016
CFIHOS-95002589 | CFIHOS-30000551 | reciprocating compressor | CFIHOS-40000060 | compressibility factor Z at inlet | CFIHOS-90000090 | ISO 14224:2016
CFIHOS-95002590 | CFIHOS-30000551 | reciprocating compressor | CFIHOS-40000663 | explosion rated item | CFIHOS-90000129 | EN 60079-0:2018
CFIHOS-95002591 | CFIHOS-30000551 | reciprocating compressor | CFIHOS-40000663 | explosion rated item | CFIHOS-90000135 | EN 60079-14:2016
CFIHOS-95002592 | CFIHOS-30000551 | reciprocating compressor | CFIHOS-40000132 | fluid name | CFIHOS-90000022 | API Std 617:2014
CFIHOS-95002593 | CFIHOS-30000551 | reciprocating compressor | CFIHOS-40000219 | lower limit operating suction pressure | CFIHOS-90000090 | ISO 14224:2016
CFIHOS-95002594 | CFIHOS-30000551 | reciprocating compressor | CFIHOS-40000506 | molecular weight | CFIHOS-90000090 | ISO 14224:2016
CFIHOS-95002595 | CFIHOS-30000551 | reciprocating compressor | CFIHOS-40000511 | normal operating inlet pressure | CFIHOS-90000090 | ISO 14224:2016
CFIHOS-95002596 | CFIHOS-30000551 | reciprocating compressor | CFIHOS-40000289 | normal operating volume flow rate (at normal operating pressure and normal operating temperature) | CFIHOS-90000090 | ISO 14224:2016
CFIHOS-95002597 | CFIHOS-30000551 | reciprocating compressor | CFIHOS-40000453 | upper limit allowable speed | CFIHOS-90000034 | API Std 681:1996
CFIHOS-95002598 | CFIHOS-30000551 | reciprocating compressor | CFIHOS-40000573 | upper limit design volume flow rate | CFIHOS-90000090 | ISO 14224:2016
CFIHOS-95002599 | CFIHOS-30000551 | reciprocating compressor | CFIHOS-40000575 | upper limit operating outlet pressure | CFIHOS-90000090 | ISO 14224:2016
CFIHOS-95002600 | CFIHOS-30000862 | reciprocating pump | CFIHOS-40000663 | explosion rated item | CFIHOS-90000129 | EN 60079-0:2018
CFIHOS-95002601 | CFIHOS-30000862 | reciprocating pump | CFIHOS-40000663 | explosion rated item | CFIHOS-90000135 | EN 60079-14:2016
CFIHOS-95002602 | CFIHOS-30000862 | reciprocating pump | CFIHOS-40000132 | fluid name | CFIHOS-90000090 | ISO 14224:2016
CFIHOS-95002603 | CFIHOS-30000862 | reciprocating pump | CFIHOS-40000172 | immersed | CFIHOS-90000090 | ISO 14224:2016
CFIHOS-95002604 | CFIHOS-30000862 | reciprocating pump | CFIHOS-40000552 | lower limit operating inlet pressure | CFIHOS-90000088 | ISO 13709:2009
CFIHOS-95002605 | CFIHOS-30000862 | reciprocating pump | CFIHOS-40000554 | lower limit operating outlet pressure | CFIHOS-90000088 | ISO 13709:2009
CFIHOS-95002606 | CFIHOS-30000862 | reciprocating pump | CFIHOS-40000504 | lower limit operating temperature | CFIHOS-90000015 | API Std 610:2010
CFIHOS-95002607 | CFIHOS-30000862 | reciprocating pump | CFIHOS-40000507 | net positive suction head available | CFIHOS-90000031 | API Std 675:2019
CFIHOS-95002608 | CFIHOS-30000862 | reciprocating pump | CFIHOS-40000511 | normal operating inlet pressure | CFIHOS-90000015 | API Std 610:2010
CFIHOS-95002609 | CFIHOS-30000862 | reciprocating pump | CFIHOS-40000278 | normal operating outlet pressure | CFIHOS-90000088 | ISO 13709:2009
CFIHOS-95002610 | CFIHOS-30000862 | reciprocating pump | CFIHOS-40000514 | normal operating temperature | CFIHOS-90000088 | ISO 13709:2009
CFIHOS-95002611 | CFIHOS-30000862 | reciprocating pump | CFIHOS-40000558 | normal operating volume flow rate | CFIHOS-90000031 | API Std 675:2019
CFIHOS-95002612 | CFIHOS-30000862 | reciprocating pump | CFIHOS-40000561 | orientation | CFIHOS-90000090 | ISO 14224:2016
CFIHOS-95002613 | CFIHOS-30000862 | reciprocating pump | CFIHOS-40000637 | pump type | CFIHOS-90000034 | API Std 681:1996
CFIHOS-95002614 | CFIHOS-30000862 | reciprocating pump | CFIHOS-40000532 | test pressure | CFIHOS-90000031 | API Std 675:2019
CFIHOS-95002615 | CFIHOS-30000862 | reciprocating pump | CFIHOS-40000466 | upper limit operating inlet pressure | CFIHOS-90000031 | API Std 675:2019
CFIHOS-95002616 | CFIHOS-30000862 | reciprocating pump | CFIHOS-40000575 | upper limit operating outlet pressure | CFIHOS-90000088 | ISO 13709:2009
CFIHOS-95002617 | CFIHOS-30000862 | reciprocating pump | CFIHOS-40000538 | upper limit operating temperature | CFIHOS-90000015 | API Std 610:2010
CFIHOS-95002618 | CFIHOS-30000462 | recording instrument | CFIHOS-40000663 | explosion rated item | CFIHOS-90000129 | EN 60079-0:2018
CFIHOS-95002619 | CFIHOS-30000462 | recording instrument | CFIHOS-40000663 | explosion rated item | CFIHOS-90000135 | EN 60079-14:2016
CFIHOS-95002620 | CFIHOS-30000363 | rectifier | CFIHOS-40000663 | explosion rated item | CFIHOS-90000129 | EN 60079-0:2018
CFIHOS-95002621 | CFIHOS-30000363 | rectifier | CFIHOS-40000663 | explosion rated item | CFIHOS-90000135 | EN 60079-14:2016
CFIHOS-95002622 | CFIHOS-30000206 | redox analyser | CFIHOS-40000663 | explosion rated item | CFIHOS-90000129 | EN 60079-0:2018
CFIHOS-95002623 | CFIHOS-30000206 | redox analyser | CFIHOS-40000663 | explosion rated item | CFIHOS-90000135 | EN 60079-14:2016
CFIHOS-95002624 | CFIHOS-30000208 | relative pressure transmitter | CFIHOS-40000663 | explosion rated item | CFIHOS-90000129 | EN 60079-0:2018
CFIHOS-95002625 | CFIHOS-30000208 | relative pressure transmitter | CFIHOS-40000663 | explosion rated item | CFIHOS-90000135 | EN 60079-14:2016
CFIHOS-95002626 | CFIHOS-30000364 | relay | CFIHOS-40000663 | explosion rated item | CFIHOS-90000129 | EN 60079-0:2018
CFIHOS-95002627 | CFIHOS-30000364 | relay | CFIHOS-40000663 | explosion rated item | CFIHOS-90000135 | EN 60079-14:2016
CFIHOS-95002628 | CFIHOS-30000295 | relief valve | CFIHOS-40000017 | body material | CFIHOS-90000097 | ISO 23251:2019
CFIHOS-95002629 | CFIHOS-30000295 | relief valve | CFIHOS-40000045 | cold differential test pressure | CFIHOS-90000099 | ISO 28300:2008
CFIHOS-95002630 | CFIHOS-30000295 | relief valve | CFIHOS-40000490 | constant back pressure | CFIHOS-90000097 | ISO 23251:2019
CFIHOS-95002631 | CFIHOS-30000295 | relief valve | CFIHOS-40000487 | design specification | CFIHOS-90000099 | ISO 28300:2008
CFIHOS-95002632 | CFIHOS-30000295 | relief valve | CFIHOS-40000132 | fluid name | CFIHOS-90000097 | ISO 23251:2019
CFIHOS-95002633 | CFIHOS-30000295 | relief valve | CFIHOS-40000133 | fluid phase | CFIHOS-90000097 | ISO 23251:2019
CFIHOS-95002634 | CFIHOS-30000295 | relief valve | CFIHOS-40000242 | nominal inlet diameter | CFIHOS-90000099 | ISO 28300:2008
CFIHOS-95002635 | CFIHOS-30000295 | relief valve | CFIHOS-40000244 | nominal outlet diameter | CFIHOS-90000097 | ISO 23251:2019
CFIHOS-95002636 | CFIHOS-30000295 | relief valve | CFIHOS-40000512 | normal operating pressure | CFIHOS-90000097 | ISO 23251:2019
CFIHOS-95002637 | CFIHOS-30000295 | relief valve | CFIHOS-40000514 | normal operating temperature | CFIHOS-90000097 | ISO 23251:2019
CFIHOS-95002638 | CFIHOS-30000295 | relief valve | CFIHOS-40000518 | orifice area calculated | CFIHOS-90000097 | ISO 23251:2019
CFIHOS-95002639 | CFIHOS-30000295 | relief valve | CFIHOS-40000334 | relief bellows | CFIHOS-90000097 | ISO 23251:2019
CFIHOS-95002640 | CFIHOS-30000295 | relief valve | CFIHOS-40000579 | safety integrity level | CFIHOS-90000001 | ANSI/ISA-75.05.01-2019
CFIHOS-95002641 | CFIHOS-30000295 | relief valve | CFIHOS-40000530 | set pressure | CFIHOS-90000097 | ISO 23251:2019
CFIHOS-95002642 | CFIHOS-30000295 | relief valve | CFIHOS-40000375 | spring material specification | CFIHOS-90000097 | ISO 23251:2019
CFIHOS-95002643 | CFIHOS-30000295 | relief valve | CFIHOS-40000412 | test medium | CFIHOS-90000097 | ISO 23251:2019
CFIHOS-95002644 | CFIHOS-30000295 | relief valve | CFIHOS-40000538 | upper limit operating temperature | CFIHOS-90000097 | ISO 23251:2019
CFIHOS-95002645 | CFIHOS-30000295 | relief valve | CFIHOS-40000539 | variable back pressure | CFIHOS-90000099 | ISO 28300:2008
CFIHOS-95002646 | CFIHOS-30000209 | remote terminal unit | CFIHOS-40000663 | explosion rated item | CFIHOS-90000129 | EN 60079-0:2018
CFIHOS-95002647 | CFIHOS-30000209 | remote terminal unit | CFIHOS-40000663 | explosion rated item | CFIHOS-90000135 | EN 60079-14:2016
CFIHOS-95002648 | CFIHOS-30000912 | remote-operated control unit | CFIHOS-40000110 | explosion protection gas group | CFIHOS-90000129 | EN 60079-0:2018
CFIHOS-95002649 | CFIHOS-30000912 | remote-operated control unit | CFIHOS-40000110 | explosion protection gas group | CFIHOS-90000135 | EN 60079-14:2016
CFIHOS-95002650 | CFIHOS-30000912 | remote-operated control unit | CFIHOS-40000112 | explosion protection temperature class | CFIHOS-90000129 | EN 60079-0:2018
CFIHOS-95002651 | CFIHOS-30000912 | remote-operated control unit | CFIHOS-40000112 | explosion protection temperature class | CFIHOS-90000135 | EN 60079-14:2016
CFIHOS-95002652 | CFIHOS-30000912 | remote-operated control unit | CFIHOS-40000113 | explosion protection zone | CFIHOS-90000129 | EN 60079-0:2018
CFIHOS-95002653 | CFIHOS-30000912 | remote-operated control unit | CFIHOS-40000113 | explosion protection zone | CFIHOS-90000135 | EN 60079-14:2016
CFIHOS-95002654 | CFIHOS-30000912 | remote-operated control unit | CFIHOS-40000663 | explosion rated item | CFIHOS-90000129 | EN 60079-0:2018
CFIHOS-95002655 | CFIHOS-30000912 | remote-operated control unit | CFIHOS-40000663 | explosion rated item | CFIHOS-90000135 | EN 60079-14:2016
CFIHOS-95002656 | CFIHOS-30000463 | resistance temperature element | CFIHOS-40000663 | explosion rated item | CFIHOS-90000129 | EN 60079-0:2018
CFIHOS-95002657 | CFIHOS-30000463 | resistance temperature element | CFIHOS-40000663 | explosion rated item | CFIHOS-90000135 | EN 60079-14:2016
CFIHOS-95002658 | CFIHOS-30000863 | rigid riser | CFIHOS-40000132 | fluid name | CFIHOS-90000090 | ISO 14224:2016
CFIHOS-95002659 | CFIHOS-30000863 | rigid riser | CFIHOS-40000514 | normal operating temperature | CFIHOS-90000090 | ISO 14224:2016
CFIHOS-95002660 | CFIHOS-30000729 | ring main unit | CFIHOS-40000663 | explosion rated item | CFIHOS-90000129 | EN 60079-0:2018
CFIHOS-95002661 | CFIHOS-30000729 | ring main unit | CFIHOS-40000663 | explosion rated item | CFIHOS-90000135 | EN 60079-14:2016
CFIHOS-95002662 | CFIHOS-30000502 | riser | CFIHOS-40000132 | fluid name | CFIHOS-90000090 | ISO 14224:2016
CFIHOS-95002663 | CFIHOS-30000502 | riser | CFIHOS-40000497 | hydrostatic test pressure | CFIHOS-90000090 | ISO 14224:2016
CFIHOS-95002664 | CFIHOS-30000502 | riser | CFIHOS-40000201 | length | CFIHOS-90000090 | ISO 14224:2016
CFIHOS-95002665 | CFIHOS-30000502 | riser | CFIHOS-40000514 | normal operating temperature | CFIHOS-90000090 | ISO 14224:2016
CFIHOS-95002666 | CFIHOS-30000569 | roller conveyor | CFIHOS-40000110 | explosion protection gas group | CFIHOS-90000129 | EN 60079-0:2018
CFIHOS-95002667 | CFIHOS-30000569 | roller conveyor | CFIHOS-40000110 | explosion protection gas group | CFIHOS-90000135 | EN 60079-14:2016
CFIHOS-95002668 | CFIHOS-30000569 | roller conveyor | CFIHOS-40000112 | explosion protection temperature class | CFIHOS-90000129 | EN 60079-0:2018
CFIHOS-95002669 | CFIHOS-30000569 | roller conveyor | CFIHOS-40000112 | explosion protection temperature class | CFIHOS-90000135 | EN 60079-14:2016
CFIHOS-95002670 | CFIHOS-30000569 | roller conveyor | CFIHOS-40000663 | explosion rated item | CFIHOS-90000129 | EN 60079-0:2018
CFIHOS-95002671 | CFIHOS-30000569 | roller conveyor | CFIHOS-40000663 | explosion rated item | CFIHOS-90000135 | EN 60079-14:2016
CFIHOS-95002672 | CFIHOS-30000552 | rotary compressor | CFIHOS-40000060 | compressibility factor Z at inlet | CFIHOS-90000090 | ISO 14224:2016
CFIHOS-95002673 | CFIHOS-30000552 | rotary compressor | CFIHOS-40000663 | explosion rated item | CFIHOS-90000129 | EN 60079-0:2018
CFIHOS-95002674 | CFIHOS-30000552 | rotary compressor | CFIHOS-40000663 | explosion rated item | CFIHOS-90000135 | EN 60079-14:2016
CFIHOS-95002675 | CFIHOS-30000552 | rotary compressor | CFIHOS-40000132 | fluid name | CFIHOS-90000022 | API Std 617:2014
CFIHOS-95002676 | CFIHOS-30000552 | rotary compressor | CFIHOS-40000219 | lower limit operating suction pressure | CFIHOS-90000090 | ISO 14224:2016
CFIHOS-95002677 | CFIHOS-30000552 | rotary compressor | CFIHOS-40000506 | molecular weight | CFIHOS-90000090 | ISO 14224:2016
CFIHOS-95002678 | CFIHOS-30000552 | rotary compressor | CFIHOS-40000511 | normal operating inlet pressure | CFIHOS-90000090 | ISO 14224:2016
CFIHOS-95002679 | CFIHOS-30000552 | rotary compressor | CFIHOS-40000289 | normal operating volume flow rate (at normal operating pressure and normal operating temperature) | CFIHOS-90000090 | ISO 14224:2016
CFIHOS-95002680 | CFIHOS-30000552 | rotary compressor | CFIHOS-40000453 | upper limit allowable speed | CFIHOS-90000082 | ISO 10440-1:2007
CFIHOS-95002681 | CFIHOS-30000552 | rotary compressor | CFIHOS-40000573 | upper limit design volume flow rate | CFIHOS-90000090 | ISO 14224:2016
CFIHOS-95002682 | CFIHOS-30000552 | rotary compressor | CFIHOS-40000575 | upper limit operating outlet pressure | CFIHOS-90000090 | ISO 14224:2016
CFIHOS-95002683 | CFIHOS-30000864 | rotary pump | CFIHOS-40000663 | explosion rated item | CFIHOS-90000129 | EN 60079-0:2018
CFIHOS-95002684 | CFIHOS-30000864 | rotary pump | CFIHOS-40000663 | explosion rated item | CFIHOS-90000135 | EN 60079-14:2016
CFIHOS-95002685 | CFIHOS-30000864 | rotary pump | CFIHOS-40000132 | fluid name | CFIHOS-90000090 | ISO 14224:2016
CFIHOS-95002686 | CFIHOS-30000864 | rotary pump | CFIHOS-40000172 | immersed | CFIHOS-90000090 | ISO 14224:2016
CFIHOS-95002687 | CFIHOS-30000864 | rotary pump | CFIHOS-40000552 | lower limit operating inlet pressure | CFIHOS-90000015 | API Std 610:2010
CFIHOS-95002688 | CFIHOS-30000864 | rotary pump | CFIHOS-40000554 | lower limit operating outlet pressure | CFIHOS-90000015 | API Std 610:2010
CFIHOS-95002689 | CFIHOS-30000864 | rotary pump | CFIHOS-40000504 | lower limit operating temperature | CFIHOS-90000015 | API Std 610:2010
CFIHOS-95002690 | CFIHOS-30000864 | rotary pump | CFIHOS-40000507 | net positive suction head available | CFIHOS-90000031 | API Std 675:2019
CFIHOS-95002691 | CFIHOS-30000864 | rotary pump | CFIHOS-40000511 | normal operating inlet pressure | CFIHOS-90000088 | ISO 13709:2009
CFIHOS-95002692 | CFIHOS-30000864 | rotary pump | CFIHOS-40000278 | normal operating outlet pressure | CFIHOS-90000088 | ISO 13709:2009
CFIHOS-95002693 | CFIHOS-30000864 | rotary pump | CFIHOS-40000514 | normal operating temperature | CFIHOS-90000015 | API Std 610:2010
CFIHOS-95002694 | CFIHOS-30000864 | rotary pump | CFIHOS-40000558 | normal operating volume flow rate | CFIHOS-90000031 | API Std 675:2019
CFIHOS-95002695 | CFIHOS-30000864 | rotary pump | CFIHOS-40000561 | orientation | CFIHOS-90000090 | ISO 14224:2016
CFIHOS-95002696 | CFIHOS-30000864 | rotary pump | CFIHOS-40000637 | pump type | CFIHOS-90000088 | ISO 13709:2009
CFIHOS-95002697 | CFIHOS-30000864 | rotary pump | CFIHOS-40000532 | test pressure | CFIHOS-90000015 | API Std 610:2010
CFIHOS-95002698 | CFIHOS-30000864 | rotary pump | CFIHOS-40000466 | upper limit operating inlet pressure | CFIHOS-90000088 | ISO 13709:2009
CFIHOS-95002699 | CFIHOS-30000864 | rotary pump | CFIHOS-40000575 | upper limit operating outlet pressure | CFIHOS-90000088 | ISO 13709:2009
CFIHOS-95002700 | CFIHOS-30000864 | rotary pump | CFIHOS-40000538 | upper limit operating temperature | CFIHOS-90000088 | ISO 13709:2009
CFIHOS-95002701 | CFIHOS-30000915 | rotary table | CFIHOS-40000663 | explosion rated item | CFIHOS-90000129 | EN 60079-0:2018
CFIHOS-95002702 | CFIHOS-30000915 | rotary table | CFIHOS-40000663 | explosion rated item | CFIHOS-90000135 | EN 60079-14:2016
CFIHOS-95002703 | CFIHOS-30000750 | rotational speed element | CFIHOS-40000663 | explosion rated item | CFIHOS-90000129 | EN 60079-0:2018
CFIHOS-95002704 | CFIHOS-30000750 | rotational speed element | CFIHOS-40000663 | explosion rated item | CFIHOS-90000135 | EN 60079-14:2016
CFIHOS-95002705 | CFIHOS-30000221 | router | CFIHOS-40000663 | explosion rated item | CFIHOS-90000129 | EN 60079-0:2018
CFIHOS-95002706 | CFIHOS-30000221 | router | CFIHOS-40000663 | explosion rated item | CFIHOS-90000135 | EN 60079-14:2016
CFIHOS-95002707 | CFIHOS-30000628 | running tool | CFIHOS-40000663 | explosion rated item | CFIHOS-90000129 | EN 60079-0:2018
CFIHOS-95002708 | CFIHOS-30000628 | running tool | CFIHOS-40000663 | explosion rated item | CFIHOS-90000135 | EN 60079-14:2016
CFIHOS-95002709 | CFIHOS-30000466 | rupture disc | CFIHOS-40000320 | pressure equipment category | CFIHOS-90000172 | Directive 2014/68/EU
CFIHOS-95002710 | CFIHOS-30000466 | rupture disc | CFIHOS-40000579 | safety integrity level | CFIHOS-90000001 | ANSI/ISA-75.05.01-2019
CFIHOS-95002711 | CFIHOS-30000224 | sample loop component | CFIHOS-40000663 | explosion rated item | CFIHOS-90000129 | EN 60079-0:2018
CFIHOS-95002712 | CFIHOS-30000224 | sample loop component | CFIHOS-40000663 | explosion rated item | CFIHOS-90000135 | EN 60079-14:2016
CFIHOS-95002713 | CFIHOS-30000467 | sampler | CFIHOS-40000110 | explosion protection gas group | CFIHOS-90000044 | IEC 60529:2013
CFIHOS-95002714 | CFIHOS-30000467 | sampler | CFIHOS-40000112 | explosion protection temperature class | CFIHOS-90000044 | IEC 60529:2013
CFIHOS-95002715 | CFIHOS-30000467 | sampler | CFIHOS-40000113 | explosion protection zone | CFIHOS-90000044 | IEC 60529:2013
CFIHOS-95002716 | CFIHOS-30000467 | sampler | CFIHOS-40000663 | explosion rated item | CFIHOS-90000129 | EN 60079-0:2018
CFIHOS-95002717 | CFIHOS-30000467 | sampler | CFIHOS-40000663 | explosion rated item | CFIHOS-90000135 | EN 60079-14:2016
CFIHOS-95002718 | CFIHOS-30000243 | sand detector | CFIHOS-40000110 | explosion protection gas group | CFIHOS-90000044 | IEC 60529:2013
CFIHOS-95002719 | CFIHOS-30000243 | sand detector | CFIHOS-40000112 | explosion protection temperature class | CFIHOS-90000044 | IEC 60529:2013
CFIHOS-95002720 | CFIHOS-30000243 | sand detector | CFIHOS-40000113 | explosion protection zone | CFIHOS-90000044 | IEC 60529:2013
CFIHOS-95002721 | CFIHOS-30000243 | sand detector | CFIHOS-40000663 | explosion rated item | CFIHOS-90000129 | EN 60079-0:2018
CFIHOS-95002722 | CFIHOS-30000243 | sand detector | CFIHOS-40000663 | explosion rated item | CFIHOS-90000135 | EN 60079-14:2016
CFIHOS-95002723 | CFIHOS-30000225 | satellite communications terminal | CFIHOS-40000110 | explosion protection gas group | CFIHOS-90000129 | EN 60079-0:2018
CFIHOS-95002724 | CFIHOS-30000225 | satellite communications terminal | CFIHOS-40000110 | explosion protection gas group | CFIHOS-90000135 | EN 60079-14:2016
CFIHOS-95002725 | CFIHOS-30000225 | satellite communications terminal | CFIHOS-40000112 | explosion protection temperature class | CFIHOS-90000129 | EN 60079-0:2018
CFIHOS-95002726 | CFIHOS-30000225 | satellite communications terminal | CFIHOS-40000112 | explosion protection temperature class | CFIHOS-90000135 | EN 60079-14:2016
CFIHOS-95002727 | CFIHOS-30000225 | satellite communications terminal | CFIHOS-40000113 | explosion protection zone | CFIHOS-90000129 | EN 60079-0:2018
CFIHOS-95002728 | CFIHOS-30000225 | satellite communications terminal | CFIHOS-40000113 | explosion protection zone | CFIHOS-90000135 | EN 60079-14:2016
CFIHOS-95002729 | CFIHOS-30000225 | satellite communications terminal | CFIHOS-40000663 | explosion rated item | CFIHOS-90000129 | EN 60079-0:2018
CFIHOS-95002730 | CFIHOS-30000225 | satellite communications terminal | CFIHOS-40000663 | explosion rated item | CFIHOS-90000135 | EN 60079-14:2016
CFIHOS-95002731 | CFIHOS-30000226 | screw conveyor | CFIHOS-40000110 | explosion protection gas group | CFIHOS-90000129 | EN 60079-0:2018
CFIHOS-95002732 | CFIHOS-30000226 | screw conveyor | CFIHOS-40000110 | explosion protection gas group | CFIHOS-90000135 | EN 60079-14:2016
CFIHOS-95002733 | CFIHOS-30000226 | screw conveyor | CFIHOS-40000112 | explosion protection temperature class | CFIHOS-90000129 | EN 60079-0:2018
CFIHOS-95002734 | CFIHOS-30000226 | screw conveyor | CFIHOS-40000112 | explosion protection temperature class | CFIHOS-90000135 | EN 60079-14:2016
CFIHOS-95002735 | CFIHOS-30000226 | screw conveyor | CFIHOS-40000663 | explosion rated item | CFIHOS-90000129 | EN 60079-0:2018
CFIHOS-95002736 | CFIHOS-30000226 | screw conveyor | CFIHOS-40000663 | explosion rated item | CFIHOS-90000135 | EN 60079-14:2016
CFIHOS-95002737 | CFIHOS-30000227 | selector switch | CFIHOS-40000110 | explosion protection gas group | CFIHOS-90000044 | IEC 60529:2013
CFIHOS-95002738 | CFIHOS-30000227 | selector switch | CFIHOS-40000110 | explosion protection gas group | CFIHOS-90000129 | EN 60079-0:2018
CFIHOS-95002739 | CFIHOS-30000227 | selector switch | CFIHOS-40000110 | explosion protection gas group | CFIHOS-90000135 | EN 60079-14:2016
CFIHOS-95002740 | CFIHOS-30000227 | selector switch | CFIHOS-40000112 | explosion protection temperature class | CFIHOS-90000044 | IEC 60529:2013
CFIHOS-95002741 | CFIHOS-30000227 | selector switch | CFIHOS-40000112 | explosion protection temperature class | CFIHOS-90000129 | EN 60079-0:2018
CFIHOS-95002742 | CFIHOS-30000227 | selector switch | CFIHOS-40000112 | explosion protection temperature class | CFIHOS-90000135 | EN 60079-14:2016
CFIHOS-95002743 | CFIHOS-30000227 | selector switch | CFIHOS-40000113 | explosion protection zone | CFIHOS-90000044 | IEC 60529:2013
CFIHOS-95002744 | CFIHOS-30000227 | selector switch | CFIHOS-40000113 | explosion protection zone | CFIHOS-90000129 | EN 60079-0:2018
CFIHOS-95002745 | CFIHOS-30000227 | selector switch | CFIHOS-40000113 | explosion protection zone | CFIHOS-90000135 | EN 60079-14:2016
CFIHOS-95002746 | CFIHOS-30000227 | selector switch | CFIHOS-40000663 | explosion rated item | CFIHOS-90000129 | EN 60079-0:2018
CFIHOS-95002747 | CFIHOS-30000227 | selector switch | CFIHOS-40000663 | explosion rated item | CFIHOS-90000135 | EN 60079-14:2016
CFIHOS-95002748 | CFIHOS-30000682 | self operating valve | CFIHOS-40000663 | explosion rated item | CFIHOS-90000129 | EN 60079-0:2018
CFIHOS-95002749 | CFIHOS-30000682 | self operating valve | CFIHOS-40000663 | explosion rated item | CFIHOS-90000135 | EN 60079-14:2016
CFIHOS-95002750 | CFIHOS-30000682 | self operating valve | CFIHOS-40000580 | failure action | CFIHOS-90000090 | ISO 14224:2016
CFIHOS-95002751 | CFIHOS-30000682 | self operating valve | CFIHOS-40000132 | fluid name | CFIHOS-90000035 | ASME B31.3 - 2020
CFIHOS-95002752 | CFIHOS-30000682 | self operating valve | CFIHOS-40000512 | normal operating pressure | CFIHOS-90000090 | ISO 14224:2016
CFIHOS-95002753 | CFIHOS-30000682 | self operating valve | CFIHOS-40000514 | normal operating temperature | CFIHOS-90000090 | ISO 14224:2016
CFIHOS-95002754 | CFIHOS-30000682 | self operating valve | CFIHOS-40000488 | piping class | CFIHOS-90000008 | API Spec 6D:2014
CFIHOS-95002755 | CFIHOS-30000682 | self operating valve | CFIHOS-40000579 | safety integrity level | CFIHOS-90000001 | ANSI/ISA-75.05.01-2019
CFIHOS-95002756 | CFIHOS-30000698 | separator | CFIHOS-40000320 | pressure equipment category | CFIHOS-90000172 | Directive 2014/68/EU
CFIHOS-95002757 | CFIHOS-30000468 | servo tank gauge | CFIHOS-40000663 | explosion rated item | CFIHOS-90000129 | EN 60079-0:2018
CFIHOS-95002758 | CFIHOS-30000468 | servo tank gauge | CFIHOS-40000663 | explosion rated item | CFIHOS-90000135 | EN 60079-14:2016
CFIHOS-95002759 | CFIHOS-30000228 | shale shaker | CFIHOS-40000663 | explosion rated item | CFIHOS-90000129 | EN 60079-0:2018
CFIHOS-95002760 | CFIHOS-30000228 | shale shaker | CFIHOS-40000663 | explosion rated item | CFIHOS-90000135 | EN 60079-14:2016
CFIHOS-95002761 | CFIHOS-30000755 | shell and tube heat exchanger | CFIHOS-40000697 | heat transfer area | CFIHOS-90000090 | ISO 14224:2016
CFIHOS-95002762 | CFIHOS-30000755 | shell and tube heat exchanger | CFIHOS-40000320 | pressure equipment category | CFIHOS-90000172 | Directive 2014/68/EU
CFIHOS-95002763 | CFIHOS-30000232 | shut off damper | CFIHOS-40000663 | explosion rated item | CFIHOS-90000129 | EN 60079-0:2018
CFIHOS-95002764 | CFIHOS-30000232 | shut off damper | CFIHOS-40000663 | explosion rated item | CFIHOS-90000135 | EN 60079-14:2016
CFIHOS-95002765 | CFIHOS-30000663 | signal converter | CFIHOS-40000663 | explosion rated item | CFIHOS-90000129 | EN 60079-0:2018
CFIHOS-95002766 | CFIHOS-30000663 | signal converter | CFIHOS-40000663 | explosion rated item | CFIHOS-90000135 | EN 60079-14:2016
CFIHOS-95002767 | CFIHOS-30000570 | slat conveyor | CFIHOS-40000110 | explosion protection gas group | CFIHOS-90000129 | EN 60079-0:2018
CFIHOS-95002768 | CFIHOS-30000570 | slat conveyor | CFIHOS-40000110 | explosion protection gas group | CFIHOS-90000135 | EN 60079-14:2016
CFIHOS-95002769 | CFIHOS-30000570 | slat conveyor | CFIHOS-40000112 | explosion protection temperature class | CFIHOS-90000129 | EN 60079-0:2018
CFIHOS-95002770 | CFIHOS-30000570 | slat conveyor | CFIHOS-40000112 | explosion protection temperature class | CFIHOS-90000135 | EN 60079-14:2016
CFIHOS-95002771 | CFIHOS-30000570 | slat conveyor | CFIHOS-40000663 | explosion rated item | CFIHOS-90000129 | EN 60079-0:2018
CFIHOS-95002772 | CFIHOS-30000570 | slat conveyor | CFIHOS-40000663 | explosion rated item | CFIHOS-90000135 | EN 60079-14:2016
CFIHOS-95002773 | CFIHOS-30000865 | slide control valve | CFIHOS-40000638 | actuation service | CFIHOS-90000077 | ISA-TR20.00.01-2007
CFIHOS-95002774 | CFIHOS-30000865 | slide control valve | CFIHOS-40000599 | communication protocol | CFIHOS-90000046 | IEC 60534-7:2010
CFIHOS-95002775 | CFIHOS-30000865 | slide control valve | CFIHOS-40000487 | design specification | CFIHOS-90000046 | IEC 60534-7:2010
CFIHOS-95002776 | CFIHOS-30000865 | slide control valve | CFIHOS-40000663 | explosion rated item | CFIHOS-90000129 | EN 60079-0:2018
CFIHOS-95002777 | CFIHOS-30000865 | slide control valve | CFIHOS-40000663 | explosion rated item | CFIHOS-90000135 | EN 60079-14:2016
CFIHOS-95002778 | CFIHOS-30000865 | slide control valve | CFIHOS-40000580 | failure action | CFIHOS-90000008 | API Spec 6D:2014
CFIHOS-95002779 | CFIHOS-30000865 | slide control valve | CFIHOS-40000132 | fluid name | CFIHOS-90000090 | ISO 14224:2016
CFIHOS-95002780 | CFIHOS-30000865 | slide control valve | CFIHOS-40000584 | full opening valve | CFIHOS-90000001 | ANSI/ISA-75.05.01-2019
CFIHOS-95002781 | CFIHOS-30000865 | slide control valve | CFIHOS-40000597 | input signal type | CFIHOS-90000046 | IEC 60534-7:2010
CFIHOS-95002782 | CFIHOS-30000865 | slide control valve | CFIHOS-40000509 | nominal diameter | CFIHOS-90000008 | API Spec 6D:2014
CFIHOS-95002783 | CFIHOS-30000865 | slide control valve | CFIHOS-40000512 | normal operating pressure | CFIHOS-90000008 | API Spec 6D:2014
CFIHOS-95002784 | CFIHOS-30000865 | slide control valve | CFIHOS-40000514 | normal operating temperature | CFIHOS-90000001 | ANSI/ISA-75.05.01-2019
CFIHOS-95002785 | CFIHOS-30000865 | slide control valve | CFIHOS-40000598 | output signal type | CFIHOS-90000046 | IEC 60534-7:2010
CFIHOS-95002786 | CFIHOS-30000865 | slide control valve | CFIHOS-40000488 | piping class | CFIHOS-90000008 | API Spec 6D:2014
CFIHOS-95002787 | CFIHOS-30000865 | slide control valve | CFIHOS-40000579 | safety integrity level | CFIHOS-90000046 | IEC 60534-7:2010
CFIHOS-95002788 | CFIHOS-30000866 | slide valve | CFIHOS-40000132 | fluid name | CFIHOS-90000047 | IEC 60537:1976 Withdrawn
CFIHOS-95002789 | CFIHOS-30000866 | slide valve | CFIHOS-40000584 | full opening valve | CFIHOS-90000008 | API Spec 6D:2014
CFIHOS-95002790 | CFIHOS-30000866 | slide valve | CFIHOS-40000509 | nominal diameter | CFIHOS-90000008 | API Spec 6D:2014
CFIHOS-95002791 | CFIHOS-30000866 | slide valve | CFIHOS-40000512 | normal operating pressure | CFIHOS-90000047 | IEC 60537:1976 Withdrawn
CFIHOS-95002792 | CFIHOS-30000866 | slide valve | CFIHOS-40000514 | normal operating temperature | CFIHOS-90000047 | IEC 60537:1976 Withdrawn
CFIHOS-95002793 | CFIHOS-30000866 | slide valve | CFIHOS-40000488 | piping class | CFIHOS-90000008 | API Spec 6D:2014
CFIHOS-95002794 | CFIHOS-30000629 | slip ring | CFIHOS-40000110 | explosion protection gas group | CFIHOS-90000129 | EN 60079-0:2018
CFIHOS-95002795 | CFIHOS-30000629 | slip ring | CFIHOS-40000110 | explosion protection gas group | CFIHOS-90000135 | EN 60079-14:2016
CFIHOS-95002796 | CFIHOS-30000629 | slip ring | CFIHOS-40000112 | explosion protection temperature class | CFIHOS-90000129 | EN 60079-0:2018
CFIHOS-95002797 | CFIHOS-30000629 | slip ring | CFIHOS-40000112 | explosion protection temperature class | CFIHOS-90000135 | EN 60079-14:2016
CFIHOS-95002798 | CFIHOS-30000629 | slip ring | CFIHOS-40000113 | explosion protection zone | CFIHOS-90000129 | EN 60079-0:2018
CFIHOS-95002799 | CFIHOS-30000629 | slip ring | CFIHOS-40000113 | explosion protection zone | CFIHOS-90000135 | EN 60079-14:2016
CFIHOS-95002800 | CFIHOS-30000629 | slip ring | CFIHOS-40000663 | explosion rated item | CFIHOS-90000129 | EN 60079-0:2018
CFIHOS-95002801 | CFIHOS-30000629 | slip ring | CFIHOS-40000663 | explosion rated item | CFIHOS-90000135 | EN 60079-14:2016
CFIHOS-95002802 | CFIHOS-30000919 | slips | CFIHOS-40000663 | explosion rated item | CFIHOS-90000129 | EN 60079-0:2018
CFIHOS-95002803 | CFIHOS-30000919 | slips | CFIHOS-40000663 | explosion rated item | CFIHOS-90000135 | EN 60079-14:2016
CFIHOS-95002804 | CFIHOS-30000591 | slug catcher | CFIHOS-40000114 | external insulation type | CFIHOS-90000036 | ASME BPVC Section VIII
CFIHOS-95002805 | CFIHOS-30000470 | smoke detector | CFIHOS-40000110 | explosion protection gas group | CFIHOS-90000044 | IEC 60529:2013
CFIHOS-95002806 | CFIHOS-30000470 | smoke detector | CFIHOS-40000112 | explosion protection temperature class | CFIHOS-90000044 | IEC 60529:2013
CFIHOS-95002807 | CFIHOS-30000470 | smoke detector | CFIHOS-40000113 | explosion protection zone | CFIHOS-90000044 | IEC 60529:2013
CFIHOS-95002808 | CFIHOS-30000470 | smoke detector | CFIHOS-40000663 | explosion rated item | CFIHOS-90000129 | EN 60079-0:2018
CFIHOS-95002809 | CFIHOS-30000470 | smoke detector | CFIHOS-40000663 | explosion rated item | CFIHOS-90000135 | EN 60079-14:2016
CFIHOS-95002810 | CFIHOS-30000740 | solar panel | CFIHOS-40000663 | explosion rated item | CFIHOS-90000129 | EN 60079-0:2018
CFIHOS-95002811 | CFIHOS-30000740 | solar panel | CFIHOS-40000663 | explosion rated item | CFIHOS-90000135 | EN 60079-14:2016
CFIHOS-95002812 | CFIHOS-30000368 | solenoid | CFIHOS-40000110 | explosion protection gas group | CFIHOS-90000044 | IEC 60529:2013
CFIHOS-95002813 | CFIHOS-30000368 | solenoid | CFIHOS-40000112 | explosion protection temperature class | CFIHOS-90000044 | IEC 60529:2013
CFIHOS-95002814 | CFIHOS-30000368 | solenoid | CFIHOS-40000113 | explosion protection zone | CFIHOS-90000044 | IEC 60529:2013
CFIHOS-95002815 | CFIHOS-30000368 | solenoid | CFIHOS-40000663 | explosion rated item | CFIHOS-90000129 | EN 60079-0:2018
CFIHOS-95002816 | CFIHOS-30000368 | solenoid | CFIHOS-40000663 | explosion rated item | CFIHOS-90000135 | EN 60079-14:2016
CFIHOS-95002817 | CFIHOS-30000681 | solenoid valve | CFIHOS-40000599 | communication protocol | CFIHOS-90000046 | IEC 60534-7:2010
CFIHOS-95002818 | CFIHOS-30000681 | solenoid valve | CFIHOS-40000663 | explosion rated item | CFIHOS-90000129 | EN 60079-0:2018
CFIHOS-95002819 | CFIHOS-30000681 | solenoid valve | CFIHOS-40000663 | explosion rated item | CFIHOS-90000135 | EN 60079-14:2016
CFIHOS-95002820 | CFIHOS-30000681 | solenoid valve | CFIHOS-40000132 | fluid name | CFIHOS-90000090 | ISO 14224:2016
CFIHOS-95002821 | CFIHOS-30000681 | solenoid valve | CFIHOS-40000600 | input signal range | CFIHOS-90000046 | IEC 60534-7:2010
CFIHOS-95002822 | CFIHOS-30000681 | solenoid valve | CFIHOS-40000597 | input signal type | CFIHOS-90000046 | IEC 60534-7:2010
CFIHOS-95002823 | CFIHOS-30000681 | solenoid valve | CFIHOS-40000512 | normal operating pressure | CFIHOS-90000090 | ISO 14224:2016
CFIHOS-95002824 | CFIHOS-30000681 | solenoid valve | CFIHOS-40000514 | normal operating temperature | CFIHOS-90000090 | ISO 14224:2016
CFIHOS-95002825 | CFIHOS-30000681 | solenoid valve | CFIHOS-40000601 | output signal range | CFIHOS-90000046 | IEC 60534-7:2010
CFIHOS-95002826 | CFIHOS-30000681 | solenoid valve | CFIHOS-40000598 | output signal type | CFIHOS-90000046 | IEC 60534-7:2010
CFIHOS-95002827 | CFIHOS-30000681 | solenoid valve | CFIHOS-40000579 | safety integrity level | CFIHOS-90000001 | ANSI/ISA-75.05.01-2019
CFIHOS-95002828 | CFIHOS-30000242 | solid composition analyser | CFIHOS-40000663 | explosion rated item | CFIHOS-90000129 | EN 60079-0:2018
CFIHOS-95002829 | CFIHOS-30000242 | solid composition analyser | CFIHOS-40000663 | explosion rated item | CFIHOS-90000135 | EN 60079-14:2016
CFIHOS-95002830 | CFIHOS-30000244 | sound attenuator | CFIHOS-40000110 | explosion protection gas group | CFIHOS-90000129 | EN 60079-0:2018
CFIHOS-95002831 | CFIHOS-30000244 | sound attenuator | CFIHOS-40000110 | explosion protection gas group | CFIHOS-90000135 | EN 60079-14:2016
CFIHOS-95002832 | CFIHOS-30000244 | sound attenuator | CFIHOS-40000112 | explosion protection temperature class | CFIHOS-90000129 | EN 60079-0:2018
CFIHOS-95002833 | CFIHOS-30000244 | sound attenuator | CFIHOS-40000112 | explosion protection temperature class | CFIHOS-90000135 | EN 60079-14:2016
CFIHOS-95002834 | CFIHOS-30000244 | sound attenuator | CFIHOS-40000113 | explosion protection zone | CFIHOS-90000129 | EN 60079-0:2018
CFIHOS-95002835 | CFIHOS-30000244 | sound attenuator | CFIHOS-40000113 | explosion protection zone | CFIHOS-90000135 | EN 60079-14:2016
CFIHOS-95002836 | CFIHOS-30000244 | sound attenuator | CFIHOS-40000663 | explosion rated item | CFIHOS-90000129 | EN 60079-0:2018
CFIHOS-95002837 | CFIHOS-30000244 | sound attenuator | CFIHOS-40000663 | explosion rated item | CFIHOS-90000135 | EN 60079-14:2016
CFIHOS-95002838 | CFIHOS-30000245 | sound pressure level analyser | CFIHOS-40000663 | explosion rated item | CFIHOS-90000129 | EN 60079-0:2018
CFIHOS-95002839 | CFIHOS-30000245 | sound pressure level analyser | CFIHOS-40000663 | explosion rated item | CFIHOS-90000135 | EN 60079-14:2016
CFIHOS-95002840 | CFIHOS-30000248 | specific gravity analyser | CFIHOS-40000663 | explosion rated item | CFIHOS-90000129 | EN 60079-0:2018
CFIHOS-95002841 | CFIHOS-30000248 | specific gravity analyser | CFIHOS-40000663 | explosion rated item | CFIHOS-90000135 | EN 60079-14:2016
CFIHOS-95002842 | CFIHOS-30000503 | spectacle blind | CFIHOS-40000320 | pressure equipment category | CFIHOS-90000172 | Directive 2014/68/EU
CFIHOS-95002843 | CFIHOS-30000471 | speed meter | CFIHOS-40000110 | explosion protection gas group | CFIHOS-90000044 | IEC 60529:2013
CFIHOS-95002844 | CFIHOS-30000471 | speed meter | CFIHOS-40000112 | explosion protection temperature class | CFIHOS-90000044 | IEC 60529:2013
CFIHOS-95002845 | CFIHOS-30000471 | speed meter | CFIHOS-40000113 | explosion protection zone | CFIHOS-90000044 | IEC 60529:2013
CFIHOS-95002846 | CFIHOS-30000471 | speed meter | CFIHOS-40000663 | explosion rated item | CFIHOS-90000129 | EN 60079-0:2018
CFIHOS-95002847 | CFIHOS-30000471 | speed meter | CFIHOS-40000663 | explosion rated item | CFIHOS-90000135 | EN 60079-14:2016
CFIHOS-95002848 | CFIHOS-30000690 | speed switch | CFIHOS-40000663 | explosion rated item | CFIHOS-90000129 | EN 60079-0:2018
CFIHOS-95002849 | CFIHOS-30000690 | speed switch | CFIHOS-40000663 | explosion rated item | CFIHOS-90000135 | EN 60079-14:2016
CFIHOS-95002850 | CFIHOS-30000472 | speed transmitter | CFIHOS-40000110 | explosion protection gas group | CFIHOS-90000044 | IEC 60529:2013
CFIHOS-95002851 | CFIHOS-30000472 | speed transmitter | CFIHOS-40000112 | explosion protection temperature class | CFIHOS-90000044 | IEC 60529:2013
CFIHOS-95002852 | CFIHOS-30000472 | speed transmitter | CFIHOS-40000113 | explosion protection zone | CFIHOS-90000044 | IEC 60529:2013
CFIHOS-95002853 | CFIHOS-30000472 | speed transmitter | CFIHOS-40000663 | explosion rated item | CFIHOS-90000129 | EN 60079-0:2018
CFIHOS-95002854 | CFIHOS-30000472 | speed transmitter | CFIHOS-40000663 | explosion rated item | CFIHOS-90000135 | EN 60079-14:2016
CFIHOS-95002855 | CFIHOS-30000867 | spiral heat exchanger | CFIHOS-40000699 | cold side temperature rise | CFIHOS-90000090 | ISO 14224:2016
CFIHOS-95002856 | CFIHOS-30000867 | spiral heat exchanger | CFIHOS-40000697 | heat transfer area | CFIHOS-90000090 | ISO 14224:2016
CFIHOS-95002857 | CFIHOS-30000867 | spiral heat exchanger | CFIHOS-40000698 | hot side temperature drop | CFIHOS-90000090 | ISO 14224:2016
CFIHOS-95002858 | CFIHOS-30000504 | spool piece | CFIHOS-40000320 | pressure equipment category | CFIHOS-90000172 | Directive 2014/68/EU
CFIHOS-95002859 | CFIHOS-30000657 | spray nozzle | CFIHOS-40000320 | pressure equipment category | CFIHOS-90000172 | Directive 2014/68/EU
CFIHOS-95002860 | CFIHOS-30000868 | stabilizer column | CFIHOS-40000114 | external insulation type | CFIHOS-90000036 | ASME BPVC Section VIII
CFIHOS-95002861 | CFIHOS-30000630 | static mixer | CFIHOS-40000663 | explosion rated item | CFIHOS-90000129 | EN 60079-0:2018
CFIHOS-95002862 | CFIHOS-30000630 | static mixer | CFIHOS-40000663 | explosion rated item | CFIHOS-90000135 | EN 60079-14:2016
CFIHOS-95002863 | CFIHOS-30000556 | steam turbine | CFIHOS-40000663 | explosion rated item | CFIHOS-90000129 | EN 60079-0:2018
CFIHOS-95002864 | CFIHOS-30000556 | steam turbine | CFIHOS-40000663 | explosion rated item | CFIHOS-90000135 | EN 60079-14:2016
CFIHOS-95002865 | CFIHOS-30000592 | stripper | CFIHOS-40000114 | external insulation type | CFIHOS-90000036 | ASME BPVC Section VIII
CFIHOS-95002866 | CFIHOS-30000869 | stripper column | CFIHOS-40000114 | external insulation type | CFIHOS-90000036 | ASME BPVC Section VIII
CFIHOS-95002867 | CFIHOS-30000870 | submersible connector | CFIHOS-40000663 | explosion rated item | CFIHOS-90000129 | EN 60079-0:2018
CFIHOS-95002868 | CFIHOS-30000870 | submersible connector | CFIHOS-40000663 | explosion rated item | CFIHOS-90000135 | EN 60079-14:2016
CFIHOS-95002869 | CFIHOS-30000679 | subsea distribution unit | CFIHOS-40000487 | design specification | CFIHOS-90000009 | API Std 17F:2017
CFIHOS-95002870 | CFIHOS-30000714 | subsea flexible flowline | CFIHOS-40000503 | lower limit design temperature | CFIHOS-90000004 | API Spec 17J:2014
CFIHOS-95002871 | CFIHOS-30000714 | subsea flexible flowline | CFIHOS-40000562 | pigging requirements | CFIHOS-90000004 | API Spec 17J:2014
CFIHOS-95002872 | CFIHOS-30000714 | subsea flexible flowline | CFIHOS-40000535 | upper limit design pressure | CFIHOS-90000004 | API Spec 17J:2014
CFIHOS-95002873 | CFIHOS-30000714 | subsea flexible flowline | CFIHOS-40000536 | upper limit design temperature | CFIHOS-90000004 | API Spec 17J:2014
CFIHOS-95002874 | CFIHOS-30000718 | subsea jumper | CFIHOS-40000503 | lower limit design temperature | CFIHOS-90000004 | API Spec 17J:2014
CFIHOS-95002875 | CFIHOS-30000718 | subsea jumper | CFIHOS-40000535 | upper limit design pressure | CFIHOS-90000004 | API Spec 17J:2014
CFIHOS-95002876 | CFIHOS-30000718 | subsea jumper | CFIHOS-40000536 | upper limit design temperature | CFIHOS-90000004 | API Spec 17J:2014
CFIHOS-95002877 | CFIHOS-30000732 | surge protection | CFIHOS-40000663 | explosion rated item | CFIHOS-90000129 | EN 60079-0:2018
CFIHOS-95002878 | CFIHOS-30000732 | surge protection | CFIHOS-40000663 | explosion rated item | CFIHOS-90000135 | EN 60079-14:2016
CFIHOS-95002879 | CFIHOS-30000873 | swing check valve | CFIHOS-40000487 | design specification | CFIHOS-90000047 | IEC 60537:1976 Withdrawn
CFIHOS-95002880 | CFIHOS-30000873 | swing check valve | CFIHOS-40000132 | fluid name | CFIHOS-90000047 | IEC 60537:1976 Withdrawn
CFIHOS-95002881 | CFIHOS-30000873 | swing check valve | CFIHOS-40000509 | nominal diameter | CFIHOS-90000035 | ASME B31.3 - 2020
CFIHOS-95002882 | CFIHOS-30000873 | swing check valve | CFIHOS-40000514 | normal operating temperature | CFIHOS-90000047 | IEC 60537:1976 Withdrawn
CFIHOS-95002883 | CFIHOS-30000369 | switchboard | CFIHOS-40000663 | explosion rated item | CFIHOS-90000129 | EN 60079-0:2018
CFIHOS-95002884 | CFIHOS-30000369 | switchboard | CFIHOS-40000663 | explosion rated item | CFIHOS-90000135 | EN 60079-14:2016
CFIHOS-95002885 | CFIHOS-30000370 | switchgear and controlgear | CFIHOS-40000663 | explosion rated item | CFIHOS-90000129 | EN 60079-0:2018
CFIHOS-95002886 | CFIHOS-30000370 | switchgear and controlgear | CFIHOS-40000663 | explosion rated item | CFIHOS-90000135 | EN 60079-14:2016
CFIHOS-95002887 | CFIHOS-30000925 | system panel | CFIHOS-40000110 | explosion protection gas group | CFIHOS-90000129 | EN 60079-0:2018
CFIHOS-95002888 | CFIHOS-30000925 | system panel | CFIHOS-40000110 | explosion protection gas group | CFIHOS-90000135 | EN 60079-14:2016
CFIHOS-95002889 | CFIHOS-30000925 | system panel | CFIHOS-40000112 | explosion protection temperature class | CFIHOS-90000129 | EN 60079-0:2018
CFIHOS-95002890 | CFIHOS-30000925 | system panel | CFIHOS-40000112 | explosion protection temperature class | CFIHOS-90000135 | EN 60079-14:2016
CFIHOS-95002891 | CFIHOS-30000925 | system panel | CFIHOS-40000113 | explosion protection zone | CFIHOS-90000129 | EN 60079-0:2018
CFIHOS-95002892 | CFIHOS-30000925 | system panel | CFIHOS-40000113 | explosion protection zone | CFIHOS-90000135 | EN 60079-14:2016
CFIHOS-95002893 | CFIHOS-30000925 | system panel | CFIHOS-40000663 | explosion rated item | CFIHOS-90000129 | EN 60079-0:2018
CFIHOS-95002894 | CFIHOS-30000925 | system panel | CFIHOS-40000663 | explosion rated item | CFIHOS-90000135 | EN 60079-14:2016
CFIHOS-95002895 | CFIHOS-30000593 | tank | CFIHOS-40000320 | pressure equipment category | CFIHOS-90000172 | Directive 2014/68/EU
CFIHOS-95002896 | CFIHOS-30000371 | telephone | CFIHOS-40000110 | explosion protection gas group | CFIHOS-90000044 | IEC 60529:2013
CFIHOS-95002897 | CFIHOS-30000371 | telephone | CFIHOS-40000112 | explosion protection temperature class | CFIHOS-90000044 | IEC 60529:2013
CFIHOS-95002898 | CFIHOS-30000371 | telephone | CFIHOS-40000113 | explosion protection zone | CFIHOS-90000044 | IEC 60529:2013
CFIHOS-95002899 | CFIHOS-30000371 | telephone | CFIHOS-40000663 | explosion rated item | CFIHOS-90000129 | EN 60079-0:2018
CFIHOS-95002900 | CFIHOS-30000371 | telephone | CFIHOS-40000663 | explosion rated item | CFIHOS-90000135 | EN 60079-14:2016
CFIHOS-95002901 | CFIHOS-30000372 | temperature detector | CFIHOS-40000110 | explosion protection gas group | CFIHOS-90000044 | IEC 60529:2013
CFIHOS-95002902 | CFIHOS-30000372 | temperature detector | CFIHOS-40000112 | explosion protection temperature class | CFIHOS-90000044 | IEC 60529:2013
CFIHOS-95002903 | CFIHOS-30000372 | temperature detector | CFIHOS-40000113 | explosion protection zone | CFIHOS-90000044 | IEC 60529:2013
CFIHOS-95002904 | CFIHOS-30000372 | temperature detector | CFIHOS-40000663 | explosion rated item | CFIHOS-90000129 | EN 60079-0:2018
CFIHOS-95002905 | CFIHOS-30000372 | temperature detector | CFIHOS-40000663 | explosion rated item | CFIHOS-90000135 | EN 60079-14:2016
CFIHOS-95002906 | CFIHOS-30000674 | temperature element | CFIHOS-40000663 | explosion rated item | CFIHOS-90000129 | EN 60079-0:2018
CFIHOS-95002907 | CFIHOS-30000674 | temperature element | CFIHOS-40000663 | explosion rated item | CFIHOS-90000135 | EN 60079-14:2016
CFIHOS-95002908 | CFIHOS-30000473 | temperature gauge | CFIHOS-40000663 | explosion rated item | CFIHOS-90000129 | EN 60079-0:2018
CFIHOS-95002909 | CFIHOS-30000473 | temperature gauge | CFIHOS-40000663 | explosion rated item | CFIHOS-90000135 | EN 60079-14:2016
CFIHOS-95002910 | CFIHOS-30000474 | temperature regulator | CFIHOS-40000663 | explosion rated item | CFIHOS-90000129 | EN 60079-0:2018
CFIHOS-95002911 | CFIHOS-30000474 | temperature regulator | CFIHOS-40000663 | explosion rated item | CFIHOS-90000135 | EN 60079-14:2016
CFIHOS-95002912 | CFIHOS-30000474 | temperature regulator | CFIHOS-40000580 | failure action | CFIHOS-90000090 | ISO 14224:2016
CFIHOS-95002913 | CFIHOS-30000474 | temperature regulator | CFIHOS-40000132 | fluid name | CFIHOS-90000035 | ASME B31.3 - 2020
CFIHOS-95002914 | CFIHOS-30000474 | temperature regulator | CFIHOS-40000512 | normal operating pressure | CFIHOS-90000090 | ISO 14224:2016
CFIHOS-95002915 | CFIHOS-30000474 | temperature regulator | CFIHOS-40000514 | normal operating temperature | CFIHOS-90000090 | ISO 14224:2016
CFIHOS-95002916 | CFIHOS-30000474 | temperature regulator | CFIHOS-40000488 | piping class | CFIHOS-90000008 | API Spec 6D:2014
CFIHOS-95002917 | CFIHOS-30000474 | temperature regulator | CFIHOS-40000579 | safety integrity level | CFIHOS-90000001 | ANSI/ISA-75.05.01-2019
CFIHOS-95002918 | CFIHOS-30000475 | temperature switch | CFIHOS-40000110 | explosion protection gas group | CFIHOS-90000044 | IEC 60529:2013
CFIHOS-95002919 | CFIHOS-30000475 | temperature switch | CFIHOS-40000112 | explosion protection temperature class | CFIHOS-90000044 | IEC 60529:2013
CFIHOS-95002920 | CFIHOS-30000475 | temperature switch | CFIHOS-40000113 | explosion protection zone | CFIHOS-90000044 | IEC 60529:2013
CFIHOS-95002921 | CFIHOS-30000475 | temperature switch | CFIHOS-40000663 | explosion rated item | CFIHOS-90000129 | EN 60079-0:2018
CFIHOS-95002922 | CFIHOS-30000475 | temperature switch | CFIHOS-40000663 | explosion rated item | CFIHOS-90000135 | EN 60079-14:2016
CFIHOS-95002923 | CFIHOS-30000475 | temperature switch | CFIHOS-40000320 | pressure equipment category | CFIHOS-90000172 | Directive 2014/68/EU
CFIHOS-95002924 | CFIHOS-30000476 | temperature transmitter | CFIHOS-40000110 | explosion protection gas group | CFIHOS-90000044 | IEC 60529:2013
CFIHOS-95002925 | CFIHOS-30000476 | temperature transmitter | CFIHOS-40000112 | explosion protection temperature class | CFIHOS-90000044 | IEC 60529:2013
CFIHOS-95002926 | CFIHOS-30000476 | temperature transmitter | CFIHOS-40000113 | explosion protection zone | CFIHOS-90000044 | IEC 60529:2013
CFIHOS-95002927 | CFIHOS-30000476 | temperature transmitter | CFIHOS-40000663 | explosion rated item | CFIHOS-90000129 | EN 60079-0:2018
CFIHOS-95002928 | CFIHOS-30000476 | temperature transmitter | CFIHOS-40000663 | explosion rated item | CFIHOS-90000135 | EN 60079-14:2016
CFIHOS-95002929 | CFIHOS-30000659 | termination panel | CFIHOS-40000663 | explosion rated item | CFIHOS-90000129 | EN 60079-0:2018
CFIHOS-95002930 | CFIHOS-30000659 | termination panel | CFIHOS-40000663 | explosion rated item | CFIHOS-90000135 | EN 60079-14:2016
CFIHOS-95002931 | CFIHOS-30000477 | thermal conductivity analyser | CFIHOS-40000663 | explosion rated item | CFIHOS-90000129 | EN 60079-0:2018
CFIHOS-95002932 | CFIHOS-30000477 | thermal conductivity analyser | CFIHOS-40000663 | explosion rated item | CFIHOS-90000135 | EN 60079-14:2016
CFIHOS-95002933 | CFIHOS-30000259 | thermal flow element | CFIHOS-40000663 | explosion rated item | CFIHOS-90000129 | EN 60079-0:2018
CFIHOS-95002934 | CFIHOS-30000259 | thermal flow element | CFIHOS-40000663 | explosion rated item | CFIHOS-90000135 | EN 60079-14:2016
CFIHOS-95002935 | CFIHOS-30000260 | thermal flow transmitter | CFIHOS-40000663 | explosion rated item | CFIHOS-90000129 | EN 60079-0:2018
CFIHOS-95002936 | CFIHOS-30000260 | thermal flow transmitter | CFIHOS-40000663 | explosion rated item | CFIHOS-90000135 | EN 60079-14:2016
CFIHOS-95002937 | CFIHOS-30000478 | thermocouple | CFIHOS-40000663 | explosion rated item | CFIHOS-90000129 | EN 60079-0:2018
CFIHOS-95002938 | CFIHOS-30000478 | thermocouple | CFIHOS-40000663 | explosion rated item | CFIHOS-90000135 | EN 60079-14:2016
CFIHOS-95002939 | CFIHOS-30000373 | thermostatic switch | CFIHOS-40000110 | explosion protection gas group | CFIHOS-90000044 | IEC 60529:2013
CFIHOS-95002940 | CFIHOS-30000373 | thermostatic switch | CFIHOS-40000112 | explosion protection temperature class | CFIHOS-90000044 | IEC 60529:2013
CFIHOS-95002941 | CFIHOS-30000373 | thermostatic switch | CFIHOS-40000113 | explosion protection zone | CFIHOS-90000044 | IEC 60529:2013
CFIHOS-95002942 | CFIHOS-30000373 | thermostatic switch | CFIHOS-40000663 | explosion rated item | CFIHOS-90000129 | EN 60079-0:2018
CFIHOS-95002943 | CFIHOS-30000373 | thermostatic switch | CFIHOS-40000663 | explosion rated item | CFIHOS-90000135 | EN 60079-14:2016
CFIHOS-95002944 | CFIHOS-30000480 | timer | CFIHOS-40000663 | explosion rated item | CFIHOS-90000129 | EN 60079-0:2018
CFIHOS-95002945 | CFIHOS-30000480 | timer | CFIHOS-40000663 | explosion rated item | CFIHOS-90000135 | EN 60079-14:2016
CFIHOS-95002946 | CFIHOS-30000362 | transformer | CFIHOS-40000110 | explosion protection gas group | CFIHOS-90000044 | IEC 60529:2013
CFIHOS-95002947 | CFIHOS-30000362 | transformer | CFIHOS-40000112 | explosion protection temperature class | CFIHOS-90000044 | IEC 60529:2013
CFIHOS-95002948 | CFIHOS-30000362 | transformer | CFIHOS-40000113 | explosion protection zone | CFIHOS-90000044 | IEC 60529:2013
CFIHOS-95002949 | CFIHOS-30000362 | transformer | CFIHOS-40000663 | explosion rated item | CFIHOS-90000129 | EN 60079-0:2018
CFIHOS-95002950 | CFIHOS-30000362 | transformer | CFIHOS-40000663 | explosion rated item | CFIHOS-90000135 | EN 60079-14:2016
CFIHOS-95002951 | CFIHOS-30000481 | transponder | CFIHOS-40000110 | explosion protection gas group | CFIHOS-90000129 | EN 60079-0:2018
CFIHOS-95002952 | CFIHOS-30000481 | transponder | CFIHOS-40000110 | explosion protection gas group | CFIHOS-90000135 | EN 60079-14:2016
CFIHOS-95002953 | CFIHOS-30000481 | transponder | CFIHOS-40000112 | explosion protection temperature class | CFIHOS-90000129 | EN 60079-0:2018
CFIHOS-95002954 | CFIHOS-30000481 | transponder | CFIHOS-40000112 | explosion protection temperature class | CFIHOS-90000135 | EN 60079-14:2016
CFIHOS-95002955 | CFIHOS-30000481 | transponder | CFIHOS-40000113 | explosion protection zone | CFIHOS-90000129 | EN 60079-0:2018
CFIHOS-95002956 | CFIHOS-30000481 | transponder | CFIHOS-40000113 | explosion protection zone | CFIHOS-90000135 | EN 60079-14:2016
CFIHOS-95002957 | CFIHOS-30000481 | transponder | CFIHOS-40000663 | explosion rated item | CFIHOS-90000129 | EN 60079-0:2018
CFIHOS-95002958 | CFIHOS-30000481 | transponder | CFIHOS-40000663 | explosion rated item | CFIHOS-90000135 | EN 60079-14:2016
CFIHOS-95002959 | CFIHOS-30000375 | trip amplifier | CFIHOS-40000110 | explosion protection gas group | CFIHOS-90000044 | IEC 60529:2013
CFIHOS-95002960 | CFIHOS-30000375 | trip amplifier | CFIHOS-40000112 | explosion protection temperature class | CFIHOS-90000044 | IEC 60529:2013
CFIHOS-95002961 | CFIHOS-30000375 | trip amplifier | CFIHOS-40000113 | explosion protection zone | CFIHOS-90000044 | IEC 60529:2013
CFIHOS-95002962 | CFIHOS-30000375 | trip amplifier | CFIHOS-40000663 | explosion rated item | CFIHOS-90000129 | EN 60079-0:2018
CFIHOS-95002963 | CFIHOS-30000375 | trip amplifier | CFIHOS-40000663 | explosion rated item | CFIHOS-90000135 | EN 60079-14:2016
CFIHOS-95002964 | CFIHOS-30000685 | turbine | CFIHOS-40000663 | explosion rated item | CFIHOS-90000129 | EN 60079-0:2018
CFIHOS-95002965 | CFIHOS-30000685 | turbine | CFIHOS-40000663 | explosion rated item | CFIHOS-90000135 | EN 60079-14:2016
CFIHOS-95002966 | CFIHOS-30000685 | turbine | CFIHOS-40000220 | lower limit output power | CFIHOS-90000019 | API Std 616:2011
CFIHOS-95002967 | CFIHOS-30000685 | turbine | CFIHOS-40000283 | normal operating rotational speed | CFIHOS-90000019 | API Std 616:2011
CFIHOS-95002968 | CFIHOS-30000685 | turbine | CFIHOS-40000292 | normal output power | CFIHOS-90000019 | API Std 616:2011
CFIHOS-95002969 | CFIHOS-30000264 | turbine flow transmitter | CFIHOS-40000663 | explosion rated item | CFIHOS-90000129 | EN 60079-0:2018
CFIHOS-95002970 | CFIHOS-30000264 | turbine flow transmitter | CFIHOS-40000663 | explosion rated item | CFIHOS-90000135 | EN 60079-14:2016
CFIHOS-95002971 | CFIHOS-30000931 | twin agent skid | CFIHOS-40000110 | explosion protection gas group | CFIHOS-90000129 | EN 60079-0:2018
CFIHOS-95002972 | CFIHOS-30000931 | twin agent skid | CFIHOS-40000110 | explosion protection gas group | CFIHOS-90000135 | EN 60079-14:2016
CFIHOS-95002973 | CFIHOS-30000931 | twin agent skid | CFIHOS-40000112 | explosion protection temperature class | CFIHOS-90000129 | EN 60079-0:2018
CFIHOS-95002974 | CFIHOS-30000931 | twin agent skid | CFIHOS-40000112 | explosion protection temperature class | CFIHOS-90000135 | EN 60079-14:2016
CFIHOS-95002975 | CFIHOS-30000931 | twin agent skid | CFIHOS-40000113 | explosion protection zone | CFIHOS-90000129 | EN 60079-0:2018
CFIHOS-95002976 | CFIHOS-30000931 | twin agent skid | CFIHOS-40000113 | explosion protection zone | CFIHOS-90000135 | EN 60079-14:2016
CFIHOS-95002977 | CFIHOS-30000931 | twin agent skid | CFIHOS-40000663 | explosion rated item | CFIHOS-90000129 | EN 60079-0:2018
CFIHOS-95002978 | CFIHOS-30000931 | twin agent skid | CFIHOS-40000663 | explosion rated item | CFIHOS-90000135 | EN 60079-14:2016
CFIHOS-95002979 | CFIHOS-30000265 | ultrasonic flow transmitter | CFIHOS-40000663 | explosion rated item | CFIHOS-90000129 | EN 60079-0:2018
CFIHOS-95002980 | CFIHOS-30000265 | ultrasonic flow transmitter | CFIHOS-40000663 | explosion rated item | CFIHOS-90000135 | EN 60079-14:2016
CFIHOS-95002981 | CFIHOS-30000266 | ultrasonic level element | CFIHOS-40000663 | explosion rated item | CFIHOS-90000129 | EN 60079-0:2018
CFIHOS-95002982 | CFIHOS-30000266 | ultrasonic level element | CFIHOS-40000663 | explosion rated item | CFIHOS-90000135 | EN 60079-14:2016
CFIHOS-95002983 | CFIHOS-30000484 | ultrasonic level transmitter | CFIHOS-40000663 | explosion rated item | CFIHOS-90000129 | EN 60079-0:2018
CFIHOS-95002984 | CFIHOS-30000484 | ultrasonic level transmitter | CFIHOS-40000663 | explosion rated item | CFIHOS-90000135 | EN 60079-14:2016
CFIHOS-95002985 | CFIHOS-30000376 | ups unit | CFIHOS-40000663 | explosion rated item | CFIHOS-90000129 | EN 60079-0:2018
CFIHOS-95002986 | CFIHOS-30000376 | ups unit | CFIHOS-40000663 | explosion rated item | CFIHOS-90000135 | EN 60079-14:2016
CFIHOS-95002987 | CFIHOS-30000376 | ups unit | CFIHOS-40000325 | rated output apparent power | CFIHOS-90000090 | ISO 14224:2016
CFIHOS-95002988 | CFIHOS-30000874 | vacuum circuit-breaker | CFIHOS-40000663 | explosion rated item | CFIHOS-90000129 | EN 60079-0:2018
CFIHOS-95002989 | CFIHOS-30000874 | vacuum circuit-breaker | CFIHOS-40000663 | explosion rated item | CFIHOS-90000135 | EN 60079-14:2016
CFIHOS-95002990 | CFIHOS-30000875 | vacuum column | CFIHOS-40000114 | external insulation type | CFIHOS-90000036 | ASME BPVC Section VIII
CFIHOS-95002991 | CFIHOS-30000634 | vacuum relief valve | CFIHOS-40000132 | fluid name | CFIHOS-90000035 | ASME B31.3 - 2020
CFIHOS-95002992 | CFIHOS-30000634 | vacuum relief valve | CFIHOS-40000242 | nominal inlet diameter | CFIHOS-90000099 | ISO 28300:2008
CFIHOS-95002993 | CFIHOS-30000634 | vacuum relief valve | CFIHOS-40000244 | nominal outlet diameter | CFIHOS-90000097 | ISO 23251:2019
CFIHOS-95002994 | CFIHOS-30000634 | vacuum relief valve | CFIHOS-40000512 | normal operating pressure | CFIHOS-90000097 | ISO 23251:2019
CFIHOS-95002995 | CFIHOS-30000634 | vacuum relief valve | CFIHOS-40000514 | normal operating temperature | CFIHOS-90000097 | ISO 23251:2019
CFIHOS-95002996 | CFIHOS-30000634 | vacuum relief valve | CFIHOS-40000518 | orifice area calculated | CFIHOS-90000097 | ISO 23251:2019
CFIHOS-95002997 | CFIHOS-30000634 | vacuum relief valve | CFIHOS-40000530 | set pressure | CFIHOS-90000097 | ISO 23251:2019
CFIHOS-95002998 | CFIHOS-30000634 | vacuum relief valve | CFIHOS-40000412 | test medium | CFIHOS-90000097 | ISO 23251:2019
CFIHOS-95002999 | CFIHOS-30000271 | vapour pressure analyser | CFIHOS-40000663 | explosion rated item | CFIHOS-90000129 | EN 60079-0:2018
CFIHOS-95003000 | CFIHOS-30000271 | vapour pressure analyser | CFIHOS-40000663 | explosion rated item | CFIHOS-90000135 | EN 60079-14:2016
CFIHOS-95003001 | CFIHOS-30000377 | variable speed drive unit | CFIHOS-40000663 | explosion rated item | CFIHOS-90000129 | EN 60079-0:2018
CFIHOS-95003002 | CFIHOS-30000377 | variable speed drive unit | CFIHOS-40000663 | explosion rated item | CFIHOS-90000135 | EN 60079-14:2016
CFIHOS-95003003 | CFIHOS-30000486 | venturi tube | CFIHOS-40000110 | explosion protection gas group | CFIHOS-90000129 | EN 60079-0:2018
CFIHOS-95003004 | CFIHOS-30000486 | venturi tube | CFIHOS-40000110 | explosion protection gas group | CFIHOS-90000135 | EN 60079-14:2016
CFIHOS-95003005 | CFIHOS-30000486 | venturi tube | CFIHOS-40000112 | explosion protection temperature class | CFIHOS-90000129 | EN 60079-0:2018
CFIHOS-95003006 | CFIHOS-30000486 | venturi tube | CFIHOS-40000112 | explosion protection temperature class | CFIHOS-90000135 | EN 60079-14:2016
CFIHOS-95003007 | CFIHOS-30000486 | venturi tube | CFIHOS-40000113 | explosion protection zone | CFIHOS-90000129 | EN 60079-0:2018
CFIHOS-95003008 | CFIHOS-30000486 | venturi tube | CFIHOS-40000113 | explosion protection zone | CFIHOS-90000135 | EN 60079-14:2016
CFIHOS-95003009 | CFIHOS-30000486 | venturi tube | CFIHOS-40000663 | explosion rated item | CFIHOS-90000129 | EN 60079-0:2018
CFIHOS-95003010 | CFIHOS-30000486 | venturi tube | CFIHOS-40000663 | explosion rated item | CFIHOS-90000135 | EN 60079-14:2016
CFIHOS-95003011 | CFIHOS-30000487 | vibration element | CFIHOS-40000110 | explosion protection gas group | CFIHOS-90000044 | IEC 60529:2013
CFIHOS-95003012 | CFIHOS-30000487 | vibration element | CFIHOS-40000112 | explosion protection temperature class | CFIHOS-90000044 | IEC 60529:2013
CFIHOS-95003013 | CFIHOS-30000487 | vibration element | CFIHOS-40000113 | explosion protection zone | CFIHOS-90000044 | IEC 60529:2013
CFIHOS-95003014 | CFIHOS-30000487 | vibration element | CFIHOS-40000663 | explosion rated item | CFIHOS-90000129 | EN 60079-0:2018
CFIHOS-95003015 | CFIHOS-30000487 | vibration element | CFIHOS-40000663 | explosion rated item | CFIHOS-90000135 | EN 60079-14:2016
CFIHOS-95003016 | CFIHOS-30000273 | vibration switch | CFIHOS-40000110 | explosion protection gas group | CFIHOS-90000044 | IEC 60529:2013
CFIHOS-95003017 | CFIHOS-30000273 | vibration switch | CFIHOS-40000112 | explosion protection temperature class | CFIHOS-90000044 | IEC 60529:2013
CFIHOS-95003018 | CFIHOS-30000273 | vibration switch | CFIHOS-40000113 | explosion protection zone | CFIHOS-90000044 | IEC 60529:2013
CFIHOS-95003019 | CFIHOS-30000273 | vibration switch | CFIHOS-40000663 | explosion rated item | CFIHOS-90000129 | EN 60079-0:2018
CFIHOS-95003020 | CFIHOS-30000273 | vibration switch | CFIHOS-40000663 | explosion rated item | CFIHOS-90000135 | EN 60079-14:2016
CFIHOS-95003021 | CFIHOS-30000378 | vibration transmitter | CFIHOS-40000110 | explosion protection gas group | CFIHOS-90000044 | IEC 60529:2013
CFIHOS-95003022 | CFIHOS-30000378 | vibration transmitter | CFIHOS-40000112 | explosion protection temperature class | CFIHOS-90000044 | IEC 60529:2013
CFIHOS-95003023 | CFIHOS-30000378 | vibration transmitter | CFIHOS-40000113 | explosion protection zone | CFIHOS-90000044 | IEC 60529:2013
CFIHOS-95003024 | CFIHOS-30000378 | vibration transmitter | CFIHOS-40000663 | explosion rated item | CFIHOS-90000129 | EN 60079-0:2018
CFIHOS-95003025 | CFIHOS-30000378 | vibration transmitter | CFIHOS-40000663 | explosion rated item | CFIHOS-90000135 | EN 60079-14:2016
CFIHOS-95003026 | CFIHOS-30000275 | video monitor | CFIHOS-40000110 | explosion protection gas group | CFIHOS-90000044 | IEC 60529:2013
CFIHOS-95003027 | CFIHOS-30000275 | video monitor | CFIHOS-40000112 | explosion protection temperature class | CFIHOS-90000044 | IEC 60529:2013
CFIHOS-95003028 | CFIHOS-30000275 | video monitor | CFIHOS-40000113 | explosion protection zone | CFIHOS-90000044 | IEC 60529:2013
CFIHOS-95003029 | CFIHOS-30000275 | video monitor | CFIHOS-40000663 | explosion rated item | CFIHOS-90000129 | EN 60079-0:2018
CFIHOS-95003030 | CFIHOS-30000275 | video monitor | CFIHOS-40000663 | explosion rated item | CFIHOS-90000135 | EN 60079-14:2016
CFIHOS-95003031 | CFIHOS-30000488 | video recorder | CFIHOS-40000663 | explosion rated item | CFIHOS-90000129 | EN 60079-0:2018
CFIHOS-95003032 | CFIHOS-30000488 | video recorder | CFIHOS-40000663 | explosion rated item | CFIHOS-90000135 | EN 60079-14:2016
CFIHOS-95003033 | CFIHOS-30000489 | viscosity analyser | CFIHOS-40000663 | explosion rated item | CFIHOS-90000129 | EN 60079-0:2018
CFIHOS-95003034 | CFIHOS-30000489 | viscosity analyser | CFIHOS-40000663 | explosion rated item | CFIHOS-90000135 | EN 60079-14:2016
CFIHOS-95003035 | CFIHOS-30000490 | voltage to current converter | CFIHOS-40000663 | explosion rated item | CFIHOS-90000129 | EN 60079-0:2018
CFIHOS-95003036 | CFIHOS-30000490 | voltage to current converter | CFIHOS-40000663 | explosion rated item | CFIHOS-90000135 | EN 60079-14:2016
CFIHOS-95003037 | CFIHOS-30000746 | voltage transformer | CFIHOS-40000663 | explosion rated item | CFIHOS-90000129 | EN 60079-0:2018
CFIHOS-95003038 | CFIHOS-30000746 | voltage transformer | CFIHOS-40000663 | explosion rated item | CFIHOS-90000135 | EN 60079-14:2016
CFIHOS-95003039 | CFIHOS-30000276 | voltage transmitter | CFIHOS-40000110 | explosion protection gas group | CFIHOS-90000044 | IEC 60529:2013
CFIHOS-95003040 | CFIHOS-30000276 | voltage transmitter | CFIHOS-40000112 | explosion protection temperature class | CFIHOS-90000044 | IEC 60529:2013
CFIHOS-95003041 | CFIHOS-30000276 | voltage transmitter | CFIHOS-40000113 | explosion protection zone | CFIHOS-90000044 | IEC 60529:2013
CFIHOS-95003042 | CFIHOS-30000276 | voltage transmitter | CFIHOS-40000663 | explosion rated item | CFIHOS-90000129 | EN 60079-0:2018
CFIHOS-95003043 | CFIHOS-30000276 | voltage transmitter | CFIHOS-40000663 | explosion rated item | CFIHOS-90000135 | EN 60079-14:2016
CFIHOS-95003044 | CFIHOS-30000277 | vortex flow transmitter | CFIHOS-40000663 | explosion rated item | CFIHOS-90000129 | EN 60079-0:2018
CFIHOS-95003045 | CFIHOS-30000277 | vortex flow transmitter | CFIHOS-40000663 | explosion rated item | CFIHOS-90000135 | EN 60079-14:2016
CFIHOS-95003046 | CFIHOS-30000876 | wafer check valve | CFIHOS-40000487 | design specification | CFIHOS-90000047 | IEC 60537:1976 Withdrawn
CFIHOS-95003047 | CFIHOS-30000876 | wafer check valve | CFIHOS-40000132 | fluid name | CFIHOS-90000047 | IEC 60537:1976 Withdrawn
CFIHOS-95003048 | CFIHOS-30000876 | wafer check valve | CFIHOS-40000509 | nominal diameter | CFIHOS-90000035 | ASME B31.3 - 2020
CFIHOS-95003049 | CFIHOS-30000876 | wafer check valve | CFIHOS-40000514 | normal operating temperature | CFIHOS-90000047 | IEC 60537:1976 Withdrawn
CFIHOS-95003050 | CFIHOS-30000380 | weight transmitter | CFIHOS-40000663 | explosion rated item | CFIHOS-90000129 | EN 60079-0:2018
CFIHOS-95003051 | CFIHOS-30000380 | weight transmitter | CFIHOS-40000663 | explosion rated item | CFIHOS-90000135 | EN 60079-14:2016
CFIHOS-95003052 | CFIHOS-30000877 | wet transformer | CFIHOS-40000110 | explosion protection gas group | CFIHOS-90000044 | IEC 60529:2013
CFIHOS-95003053 | CFIHOS-30000877 | wet transformer | CFIHOS-40000112 | explosion protection temperature class | CFIHOS-90000044 | IEC 60529:2013
CFIHOS-95003054 | CFIHOS-30000877 | wet transformer | CFIHOS-40000113 | explosion protection zone | CFIHOS-90000044 | IEC 60529:2013
CFIHOS-95003055 | CFIHOS-30000877 | wet transformer | CFIHOS-40000663 | explosion rated item | CFIHOS-90000129 | EN 60079-0:2018
CFIHOS-95003056 | CFIHOS-30000877 | wet transformer | CFIHOS-40000663 | explosion rated item | CFIHOS-90000135 | EN 60079-14:2016
CFIHOS-95003057 | CFIHOS-30000285 | winch | CFIHOS-40000110 | explosion protection gas group | CFIHOS-90000044 | IEC 60529:2013
CFIHOS-95003058 | CFIHOS-30000285 | winch | CFIHOS-40000112 | explosion protection temperature class | CFIHOS-90000044 | IEC 60529:2013
CFIHOS-95003059 | CFIHOS-30000285 | winch | CFIHOS-40000113 | explosion protection zone | CFIHOS-90000044 | IEC 60529:2013
CFIHOS-95003060 | CFIHOS-30000285 | winch | CFIHOS-40000663 | explosion rated item | CFIHOS-90000129 | EN 60079-0:2018
CFIHOS-95003061 | CFIHOS-30000285 | winch | CFIHOS-40000663 | explosion rated item | CFIHOS-90000135 | EN 60079-14:2016
CFIHOS-95003062 | CFIHOS-30000492 | wind sensor | CFIHOS-40000663 | explosion rated item | CFIHOS-90000129 | EN 60079-0:2018
CFIHOS-95003063 | CFIHOS-30000492 | wind sensor | CFIHOS-40000663 | explosion rated item | CFIHOS-90000135 | EN 60079-14:2016
CFIHOS-95003064 | CFIHOS-30000287 | wire hoist | CFIHOS-40000663 | explosion rated item | CFIHOS-90000129 | EN 60079-0:2018
CFIHOS-95003065 | CFIHOS-30000287 | wire hoist | CFIHOS-40000663 | explosion rated item | CFIHOS-90000135 | EN 60079-14:2016
CFIHOS-95003066 | CFIHOS-30000290 | wireless access point | CFIHOS-40000110 | explosion protection gas group | CFIHOS-90000044 | IEC 60529:2013
CFIHOS-95003067 | CFIHOS-30000290 | wireless access point | CFIHOS-40000112 | explosion protection temperature class | CFIHOS-90000044 | IEC 60529:2013
CFIHOS-95003068 | CFIHOS-30000290 | wireless access point | CFIHOS-40000113 | explosion protection zone | CFIHOS-90000044 | IEC 60529:2013
CFIHOS-95003069 | CFIHOS-30000290 | wireless access point | CFIHOS-40000663 | explosion rated item | CFIHOS-90000129 | EN 60079-0:2018
CFIHOS-95003070 | CFIHOS-30000290 | wireless access point | CFIHOS-40000663 | explosion rated item | CFIHOS-90000135 | EN 60079-14:2016
CFIHOS-95003071 | CFIHOS-30000493 | wobbe index meter | CFIHOS-40000663 | explosion rated item | CFIHOS-90000129 | EN 60079-0:2018
CFIHOS-95003072 | CFIHOS-30000493 | wobbe index meter | CFIHOS-40000663 | explosion rated item | CFIHOS-90000135 | EN 60079-14:2016
CFIHOS-95003073 | CFIHOS-30000395 | absolute pressure transmitter | CFIHOS-40000009 | ATEX category | CFIHOS-90000044 | IEC 60529:2013
CFIHOS-95003074 | CFIHOS-30000395 | absolute pressure transmitter | CFIHOS-40000010 | ATEX explosive atmosphere | CFIHOS-90000044 | IEC 60529:2013
CFIHOS-95003075 | CFIHOS-30000395 | absolute pressure transmitter | CFIHOS-40000011 | ATEX group | CFIHOS-90000044 | IEC 60529:2013
CFIHOS-95003076 | CFIHOS-30000395 | absolute pressure transmitter | CFIHOS-40000108 | explosion protection concept | CFIHOS-90000044 | IEC 60529:2013
CFIHOS-95003077 | CFIHOS-30000395 | absolute pressure transmitter | CFIHOS-40000109 | explosion protection examination certificate number | CFIHOS-90000044 | IEC 60529:2013
CFIHOS-95003078 | CFIHOS-30000395 | absolute pressure transmitter | CFIHOS-40000110 | explosion protection gas group | CFIHOS-90000044 | IEC 60529:2013
CFIHOS-95003079 | CFIHOS-30000395 | absolute pressure transmitter | CFIHOS-40000111 | explosion protection notified body | CFIHOS-90000044 | IEC 60529:2013
CFIHOS-95003080 | CFIHOS-30000395 | absolute pressure transmitter | CFIHOS-40000112 | explosion protection temperature class | CFIHOS-90000044 | IEC 60529:2013
CFIHOS-95003081 | CFIHOS-30000395 | absolute pressure transmitter | CFIHOS-40000635 | fault tolerance | CFIHOS-90000090 | ISO 14224:2016
CFIHOS-95003082 | CFIHOS-30000315 | accumulator | CFIHOS-40000570 | upper limit allowable pressure | CFIHOS-90000090 | ISO 14224:2016
CFIHOS-95003083 | CFIHOS-30000315 | accumulator | CFIHOS-40000571 | upper limit allowable temperature | CFIHOS-90000090 | ISO 14224:2016
CFIHOS-95003084 | CFIHOS-30000102 | agitator | CFIHOS-40000009 | ATEX category | CFIHOS-90000044 | IEC 60529:2013
CFIHOS-95003085 | CFIHOS-30000102 | agitator | CFIHOS-40000010 | ATEX explosive atmosphere | CFIHOS-90000044 | IEC 60529:2013
CFIHOS-95003086 | CFIHOS-30000102 | agitator | CFIHOS-40000011 | ATEX group | CFIHOS-90000044 | IEC 60529:2013
CFIHOS-95003087 | CFIHOS-30000102 | agitator | CFIHOS-40000108 | explosion protection concept | CFIHOS-90000044 | IEC 60529:2013
CFIHOS-95003088 | CFIHOS-30000102 | agitator | CFIHOS-40000109 | explosion protection examination certificate number | CFIHOS-90000044 | IEC 60529:2013
CFIHOS-95003089 | CFIHOS-30000102 | agitator | CFIHOS-40000111 | explosion protection notified body | CFIHOS-90000044 | IEC 60529:2013
CFIHOS-95003090 | CFIHOS-30000383 | air cooled heat exchanger | CFIHOS-40000494 | dry weight | CFIHOS-90000086 | ISO 13706:2011
CFIHOS-95003091 | CFIHOS-30000383 | air cooled heat exchanger | CFIHOS-40000121 | finned outside surface area | CFIHOS-90000086 | ISO 13706:2011
CFIHOS-95003092 | CFIHOS-30000383 | air cooled heat exchanger | CFIHOS-40000201 | length | CFIHOS-90000086 | ISO 13706:2011
CFIHOS-95003093 | CFIHOS-30000383 | air cooled heat exchanger | CFIHOS-40000432 | tube material | CFIHOS-90000086 | ISO 13706:2011
CFIHOS-95003094 | CFIHOS-30000383 | air cooled heat exchanger | CFIHOS-40000434 | tube outside diameter | CFIHOS-90000086 | ISO 13706:2011
CFIHOS-95003095 | CFIHOS-30000804 | alternating current generator | CFIHOS-40000098 | bearing lubrication | CFIHOS-90000090 | ISO 14224:2016
CFIHOS-95003096 | CFIHOS-30000805 | alternating current motor | CFIHOS-40000643 | driven equipment | CFIHOS-90000090 | ISO 14224:2016
CFIHOS-95003097 | CFIHOS-30000805 | alternating current motor | CFIHOS-40000659 | temperature rise class | CFIHOS-90000090 | ISO 14224:2016
CFIHOS-95003098 | CFIHOS-30000805 | alternating current motor | CFIHOS-40000177 | thermal insulation class | CFIHOS-90000090 | ISO 14224:2016
CFIHOS-95003099 | CFIHOS-30000397 | antenna | CFIHOS-40000009 | ATEX category | CFIHOS-90000044 | IEC 60529:2013
CFIHOS-95003100 | CFIHOS-30000516 | axial compressor | CFIHOS-40000115 | external maximum allowable working pressure new and cold | CFIHOS-90000021 | API Std 617-2:2010
CFIHOS-95003101 | CFIHOS-30000516 | axial compressor | CFIHOS-40000188 | internal maximum allowable working pressure new and cold | CFIHOS-90000021 | API Std 617-2:2010
CFIHOS-95003102 | CFIHOS-30000516 | axial compressor | CFIHOS-40000567 | seal type | CFIHOS-90000081 | ISO 10439-2:2015
CFIHOS-95003103 | CFIHOS-30000516 | axial compressor | CFIHOS-40000570 | upper limit allowable pressure | CFIHOS-90000081 | ISO 10439-2:2015
CFIHOS-95003104 | CFIHOS-30000516 | axial compressor | CFIHOS-40000571 | upper limit allowable temperature | CFIHOS-90000081 | ISO 10439-2:2015
CFIHOS-95003105 | CFIHOS-30000109 | axial displacement transmitter | CFIHOS-40000009 | ATEX category | CFIHOS-90000044 | IEC 60529:2013
CFIHOS-95003106 | CFIHOS-30000109 | axial displacement transmitter | CFIHOS-40000010 | ATEX explosive atmosphere | CFIHOS-90000044 | IEC 60529:2013
CFIHOS-95003107 | CFIHOS-30000109 | axial displacement transmitter | CFIHOS-40000011 | ATEX group | CFIHOS-90000044 | IEC 60529:2013
CFIHOS-95003108 | CFIHOS-30000109 | axial displacement transmitter | CFIHOS-40000108 | explosion protection concept | CFIHOS-90000044 | IEC 60529:2013
CFIHOS-95003109 | CFIHOS-30000109 | axial displacement transmitter | CFIHOS-40000109 | explosion protection examination certificate number | CFIHOS-90000044 | IEC 60529:2013
CFIHOS-95003110 | CFIHOS-30000109 | axial displacement transmitter | CFIHOS-40000111 | explosion protection notified body | CFIHOS-90000044 | IEC 60529:2013
CFIHOS-95003111 | CFIHOS-30000109 | axial displacement transmitter | CFIHOS-40000635 | fault tolerance | CFIHOS-90000090 | ISO 14224:2016
CFIHOS-95003112 | CFIHOS-30000806 | ball control valve | CFIHOS-40000017 | body material | CFIHOS-90000047 | IEC 60537:1976 Withdrawn
CFIHOS-95003113 | CFIHOS-30000806 | ball control valve | CFIHOS-40000017 | body material | CFIHOS-90000090 | ISO 14224:2016
CFIHOS-95003114 | CFIHOS-30000806 | ball control valve | CFIHOS-40000588 | seat design type | CFIHOS-90000047 | IEC 60537:1976 Withdrawn
CFIHOS-95003115 | CFIHOS-30000806 | ball control valve | CFIHOS-40000588 | seat design type | CFIHOS-90000090 | ISO 14224:2016
CFIHOS-95003116 | CFIHOS-30000806 | ball control valve | CFIHOS-40000589 | stem sealing type | CFIHOS-90000090 | ISO 14224:2016
CFIHOS-95003117 | CFIHOS-30000806 | ball control valve | CFIHOS-40000596 | trim type | CFIHOS-90000001 | ANSI/ISA-75.05.01-2019
CFIHOS-95003118 | CFIHOS-30000806 | ball control valve | CFIHOS-40000590 | valve operator type | CFIHOS-90000008 | API Spec 6D:2014
CFIHOS-95003119 | CFIHOS-30000807 | ball valve | CFIHOS-40000017 | body material | CFIHOS-90000047 | IEC 60537:1976 Withdrawn
CFIHOS-95003120 | CFIHOS-30000807 | ball valve | CFIHOS-40000017 | body material | CFIHOS-90000090 | ISO 14224:2016
CFIHOS-95003121 | CFIHOS-30000807 | ball valve | CFIHOS-40000592 | seat leakage class | CFIHOS-90000047 | IEC 60537:1976 Withdrawn
CFIHOS-95003122 | CFIHOS-30000807 | ball valve | CFIHOS-40000592 | seat leakage class | CFIHOS-90000090 | ISO 14224:2016
CFIHOS-95003123 | CFIHOS-30000807 | ball valve | CFIHOS-40000590 | valve operator type | CFIHOS-90000008 | API Spec 6D:2014
CFIHOS-95003124 | CFIHOS-30000318 | battery back-up power supply unit | CFIHOS-40000112 | explosion protection temperature class | CFIHOS-90000077 | ISA-TR20.00.01-2007
CFIHOS-95003125 | CFIHOS-30000319 | battery charger | CFIHOS-40000009 | ATEX category | CFIHOS-90000044 | IEC 60529:2013
CFIHOS-95003126 | CFIHOS-30000319 | battery charger | CFIHOS-40000010 | ATEX explosive atmosphere | CFIHOS-90000044 | IEC 60529:2013
CFIHOS-95003127 | CFIHOS-30000319 | battery charger | CFIHOS-40000011 | ATEX group | CFIHOS-90000044 | IEC 60529:2013
CFIHOS-95003128 | CFIHOS-30000319 | battery charger | CFIHOS-40000108 | explosion protection concept | CFIHOS-90000044 | IEC 60529:2013
CFIHOS-95003129 | CFIHOS-30000319 | battery charger | CFIHOS-40000109 | explosion protection examination certificate number | CFIHOS-90000044 | IEC 60529:2013
CFIHOS-95003130 | CFIHOS-30000319 | battery charger | CFIHOS-40000111 | explosion protection notified body | CFIHOS-90000044 | IEC 60529:2013
CFIHOS-95003131 | CFIHOS-30000319 | battery charger | CFIHOS-40000528 | rated voltage | CFIHOS-90000173 | The Electricity at Work Regulations 1989
CFIHOS-95003132 | CFIHOS-30000808 | block and bleed valve | CFIHOS-40000017 | body material | CFIHOS-90000047 | IEC 60537:1976 Withdrawn
CFIHOS-95003133 | CFIHOS-30000808 | block and bleed valve | CFIHOS-40000017 | body material | CFIHOS-90000090 | ISO 14224:2016
CFIHOS-95003134 | CFIHOS-30000808 | block and bleed valve | CFIHOS-40000592 | seat leakage class | CFIHOS-90000047 | IEC 60537:1976 Withdrawn
CFIHOS-95003135 | CFIHOS-30000808 | block and bleed valve | CFIHOS-40000592 | seat leakage class | CFIHOS-90000090 | ISO 14224:2016
CFIHOS-95003136 | CFIHOS-30000809 | butterfly control valve | CFIHOS-40000588 | seat design type | CFIHOS-90000047 | IEC 60537:1976 Withdrawn
CFIHOS-95003137 | CFIHOS-30000809 | butterfly control valve | CFIHOS-40000588 | seat design type | CFIHOS-90000090 | ISO 14224:2016
CFIHOS-95003138 | CFIHOS-30000809 | butterfly control valve | CFIHOS-40000589 | stem sealing type | CFIHOS-90000090 | ISO 14224:2016
CFIHOS-95003139 | CFIHOS-30000809 | butterfly control valve | CFIHOS-40000596 | trim type | CFIHOS-90000001 | ANSI/ISA-75.05.01-2019
CFIHOS-95003140 | CFIHOS-30000809 | butterfly control valve | CFIHOS-40000590 | valve operator type | CFIHOS-90000008 | API Spec 6D:2014
CFIHOS-95003141 | CFIHOS-30000810 | butterfly valve | CFIHOS-40000017 | body material | CFIHOS-90000047 | IEC 60537:1976 Withdrawn
CFIHOS-95003142 | CFIHOS-30000810 | butterfly valve | CFIHOS-40000017 | body material | CFIHOS-90000090 | ISO 14224:2016
CFIHOS-95003143 | CFIHOS-30000810 | butterfly valve | CFIHOS-40000017 | body material | CFIHOS-90000014 | API Std 609:2016
CFIHOS-95003144 | CFIHOS-30000810 | butterfly valve | CFIHOS-40000592 | seat leakage class | CFIHOS-90000047 | IEC 60537:1976 Withdrawn
CFIHOS-95003145 | CFIHOS-30000810 | butterfly valve | CFIHOS-40000592 | seat leakage class | CFIHOS-90000090 | ISO 14224:2016
CFIHOS-95003146 | CFIHOS-30000810 | butterfly valve | CFIHOS-40000590 | valve operator type | CFIHOS-90000008 | API Spec 6D:2014
CFIHOS-95003147 | CFIHOS-30000007 | cabinet | CFIHOS-40000009 | ATEX category | CFIHOS-90000044 | IEC 60529:2013
CFIHOS-95003148 | CFIHOS-30000007 | cabinet | CFIHOS-40000010 | ATEX explosive atmosphere | CFIHOS-90000044 | IEC 60529:2013
CFIHOS-95003149 | CFIHOS-30000007 | cabinet | CFIHOS-40000011 | ATEX group | CFIHOS-90000044 | IEC 60529:2013
CFIHOS-95003150 | CFIHOS-30000007 | cabinet | CFIHOS-40000108 | explosion protection concept | CFIHOS-90000044 | IEC 60529:2013
CFIHOS-95003151 | CFIHOS-30000007 | cabinet | CFIHOS-40000109 | explosion protection examination certificate number | CFIHOS-90000044 | IEC 60529:2013
CFIHOS-95003152 | CFIHOS-30000007 | cabinet | CFIHOS-40000111 | explosion protection notified body | CFIHOS-90000044 | IEC 60529:2013
CFIHOS-95003153 | CFIHOS-30000742 | calorimeter | CFIHOS-40000009 | ATEX category | CFIHOS-90000044 | IEC 60529:2013
CFIHOS-95003154 | CFIHOS-30000742 | calorimeter | CFIHOS-40000010 | ATEX explosive atmosphere | CFIHOS-90000044 | IEC 60529:2013
CFIHOS-95003155 | CFIHOS-30000742 | calorimeter | CFIHOS-40000011 | ATEX group | CFIHOS-90000044 | IEC 60529:2013
CFIHOS-95003156 | CFIHOS-30000742 | calorimeter | CFIHOS-40000108 | explosion protection concept | CFIHOS-90000044 | IEC 60529:2013
CFIHOS-95003157 | CFIHOS-30000742 | calorimeter | CFIHOS-40000109 | explosion protection examination certificate number | CFIHOS-90000044 | IEC 60529:2013
CFIHOS-95003158 | CFIHOS-30000742 | calorimeter | CFIHOS-40000110 | explosion protection gas group | CFIHOS-90000044 | IEC 60529:2013
CFIHOS-95003159 | CFIHOS-30000742 | calorimeter | CFIHOS-40000111 | explosion protection notified body | CFIHOS-90000044 | IEC 60529:2013
CFIHOS-95003160 | CFIHOS-30000742 | calorimeter | CFIHOS-40000112 | explosion protection temperature class | CFIHOS-90000044 | IEC 60529:2013
CFIHOS-95003161 | CFIHOS-30000010 | capacitance level transmitter | CFIHOS-40000009 | ATEX category | CFIHOS-90000044 | IEC 60529:2013
CFIHOS-95003162 | CFIHOS-30000010 | capacitance level transmitter | CFIHOS-40000010 | ATEX explosive atmosphere | CFIHOS-90000044 | IEC 60529:2013
CFIHOS-95003163 | CFIHOS-30000010 | capacitance level transmitter | CFIHOS-40000011 | ATEX group | CFIHOS-90000044 | IEC 60529:2013
CFIHOS-95003164 | CFIHOS-30000010 | capacitance level transmitter | CFIHOS-40000108 | explosion protection concept | CFIHOS-90000044 | IEC 60529:2013
CFIHOS-95003165 | CFIHOS-30000010 | capacitance level transmitter | CFIHOS-40000109 | explosion protection examination certificate number | CFIHOS-90000044 | IEC 60529:2013
CFIHOS-95003166 | CFIHOS-30000010 | capacitance level transmitter | CFIHOS-40000110 | explosion protection gas group | CFIHOS-90000044 | IEC 60529:2013
CFIHOS-95003167 | CFIHOS-30000010 | capacitance level transmitter | CFIHOS-40000111 | explosion protection notified body | CFIHOS-90000044 | IEC 60529:2013
CFIHOS-95003168 | CFIHOS-30000010 | capacitance level transmitter | CFIHOS-40000112 | explosion protection temperature class | CFIHOS-90000044 | IEC 60529:2013
CFIHOS-95003169 | CFIHOS-30000010 | capacitance level transmitter | CFIHOS-40000635 | fault tolerance | CFIHOS-90000090 | ISO 14224:2016
CFIHOS-95003170 | CFIHOS-30000400 | capacitance probe | CFIHOS-40000009 | ATEX category | CFIHOS-90000044 | IEC 60529:2013
CFIHOS-95003171 | CFIHOS-30000400 | capacitance probe | CFIHOS-40000010 | ATEX explosive atmosphere | CFIHOS-90000044 | IEC 60529:2013
CFIHOS-95003172 | CFIHOS-30000400 | capacitance probe | CFIHOS-40000011 | ATEX group | CFIHOS-90000044 | IEC 60529:2013
CFIHOS-95003173 | CFIHOS-30000400 | capacitance probe | CFIHOS-40000108 | explosion protection concept | CFIHOS-90000044 | IEC 60529:2013
CFIHOS-95003174 | CFIHOS-30000400 | capacitance probe | CFIHOS-40000109 | explosion protection examination certificate number | CFIHOS-90000044 | IEC 60529:2013
CFIHOS-95003175 | CFIHOS-30000400 | capacitance probe | CFIHOS-40000110 | explosion protection gas group | CFIHOS-90000044 | IEC 60529:2013
CFIHOS-95003176 | CFIHOS-30000400 | capacitance probe | CFIHOS-40000111 | explosion protection notified body | CFIHOS-90000044 | IEC 60529:2013
CFIHOS-95003177 | CFIHOS-30000400 | capacitance probe | CFIHOS-40000112 | explosion protection temperature class | CFIHOS-90000044 | IEC 60529:2013
CFIHOS-95003178 | CFIHOS-30000733 | capacitor | CFIHOS-40000528 | rated voltage | CFIHOS-90000173 | The Electricity at Work Regulations 1989
CFIHOS-95003179 | CFIHOS-30000012 | cctv camera | CFIHOS-40000009 | ATEX category | CFIHOS-90000044 | IEC 60529:2013
CFIHOS-95003180 | CFIHOS-30000012 | cctv camera | CFIHOS-40000010 | ATEX explosive atmosphere | CFIHOS-90000044 | IEC 60529:2013
CFIHOS-95003181 | CFIHOS-30000012 | cctv camera | CFIHOS-40000011 | ATEX group | CFIHOS-90000044 | IEC 60529:2013
CFIHOS-95003182 | CFIHOS-30000012 | cctv camera | CFIHOS-40000108 | explosion protection concept | CFIHOS-90000044 | IEC 60529:2013
CFIHOS-95003183 | CFIHOS-30000012 | cctv camera | CFIHOS-40000109 | explosion protection examination certificate number | CFIHOS-90000044 | IEC 60529:2013
CFIHOS-95003184 | CFIHOS-30000012 | cctv camera | CFIHOS-40000111 | explosion protection notified body | CFIHOS-90000044 | IEC 60529:2013
CFIHOS-95003185 | CFIHOS-30000520 | centrifugal compressor | CFIHOS-40000494 | dry weight | CFIHOS-90000081 | ISO 10439-2:2015
CFIHOS-95003186 | CFIHOS-30000520 | centrifugal compressor | CFIHOS-40000494 | dry weight | CFIHOS-90000021 | API Std 617-2:2010
CFIHOS-95003187 | CFIHOS-30000520 | centrifugal compressor | CFIHOS-40000115 | external maximum allowable working pressure new and cold | CFIHOS-90000021 | API Std 617-2:2010
CFIHOS-95003188 | CFIHOS-30000520 | centrifugal compressor | CFIHOS-40000188 | internal maximum allowable working pressure new and cold | CFIHOS-90000021 | API Std 617-2:2010
CFIHOS-95003189 | CFIHOS-30000520 | centrifugal compressor | CFIHOS-40000524 | rated power consumption | CFIHOS-90000081 | ISO 10439-2:2015
CFIHOS-95003190 | CFIHOS-30000520 | centrifugal compressor | CFIHOS-40000524 | rated power consumption | CFIHOS-90000022 | API Std 617:2014
CFIHOS-95003191 | CFIHOS-30000520 | centrifugal compressor | CFIHOS-40000567 | seal type | CFIHOS-90000090 | ISO 14224:2016
CFIHOS-95003192 | CFIHOS-30000520 | centrifugal compressor | CFIHOS-40000569 | trip speed | CFIHOS-90000022 | API Std 617:2014
CFIHOS-95003193 | CFIHOS-30000520 | centrifugal compressor | CFIHOS-40000570 | upper limit allowable pressure | CFIHOS-90000081 | ISO 10439-2:2015
CFIHOS-95003194 | CFIHOS-30000520 | centrifugal compressor | CFIHOS-40000570 | upper limit allowable pressure | CFIHOS-90000021 | API Std 617-2:2010
CFIHOS-95003195 | CFIHOS-30000520 | centrifugal compressor | CFIHOS-40000571 | upper limit allowable temperature | CFIHOS-90000022 | API Std 617:2014
CFIHOS-95003196 | CFIHOS-30000521 | centrifugal pump | CFIHOS-40000098 | bearing lubrication | CFIHOS-90000088 | ISO 13709:2009
CFIHOS-95003197 | CFIHOS-30000521 | centrifugal pump | CFIHOS-40000075 | direction of rotation | CFIHOS-90000015 | API Std 610:2010
CFIHOS-95003198 | CFIHOS-30000521 | centrifugal pump | CFIHOS-40000075 | direction of rotation | CFIHOS-90000088 | ISO 13709:2009
CFIHOS-95003199 | CFIHOS-30000521 | centrifugal pump | CFIHOS-40000075 | direction of rotation | CFIHOS-90000061 | IOGP S-615:2019
CFIHOS-95003200 | CFIHOS-30000521 | centrifugal pump | CFIHOS-40000494 | dry weight | CFIHOS-90000095 | ISO 19901-5:2016
CFIHOS-95003201 | CFIHOS-30000521 | centrifugal pump | CFIHOS-40000495 | efficiency | CFIHOS-90000088 | ISO 13709:2009
CFIHOS-95003202 | CFIHOS-30000521 | centrifugal pump | CFIHOS-40000495 | efficiency | CFIHOS-90000015 | API Std 610:2010
CFIHOS-95003203 | CFIHOS-30000521 | centrifugal pump | CFIHOS-40000547 | impeller diameter | CFIHOS-90000088 | ISO 13709:2009
CFIHOS-95003204 | CFIHOS-30000521 | centrifugal pump | CFIHOS-40000549 | lower limit allowable temperature | CFIHOS-90000088 | ISO 13709:2009
CFIHOS-95003205 | CFIHOS-30000521 | centrifugal pump | CFIHOS-40000549 | lower limit allowable temperature | CFIHOS-90000015 | API Std 610:2010
CFIHOS-95003206 | CFIHOS-30000521 | centrifugal pump | CFIHOS-40000557 | net positive suction head required | CFIHOS-90000088 | ISO 13709:2009
CFIHOS-95003207 | CFIHOS-30000521 | centrifugal pump | CFIHOS-40000278 | normal operating outlet pressure | CFIHOS-90000088 | ISO 13709:2009
CFIHOS-95003208 | CFIHOS-30000521 | centrifugal pump | CFIHOS-40000560 | number of stages | CFIHOS-90000088 | ISO 13709:2009
CFIHOS-95003209 | CFIHOS-30000521 | centrifugal pump | CFIHOS-40000516 | operating weight | CFIHOS-90000088 | ISO 13709:2009
CFIHOS-95003210 | CFIHOS-30000521 | centrifugal pump | CFIHOS-40000516 | operating weight | CFIHOS-90000095 | ISO 19901-5:2016
CFIHOS-95003211 | CFIHOS-30000521 | centrifugal pump | CFIHOS-40000564 | rated inlet pressure | CFIHOS-90000088 | ISO 13709:2009
CFIHOS-95003212 | CFIHOS-30000521 | centrifugal pump | CFIHOS-40000524 | rated power consumption | CFIHOS-90000088 | ISO 13709:2009
CFIHOS-95003213 | CFIHOS-30000521 | centrifugal pump | CFIHOS-40000524 | rated power consumption | CFIHOS-90000015 | API Std 610:2010
CFIHOS-95003214 | CFIHOS-30000521 | centrifugal pump | CFIHOS-40000333 | rated volume flow rate | CFIHOS-90000088 | ISO 13709:2009
CFIHOS-95003215 | CFIHOS-30000521 | centrifugal pump | CFIHOS-40000333 | rated volume flow rate | CFIHOS-90000015 | API Std 610:2010
CFIHOS-95003216 | CFIHOS-30000521 | centrifugal pump | CFIHOS-40000567 | seal type | CFIHOS-90000090 | ISO 14224:2016
CFIHOS-95003217 | CFIHOS-30000521 | centrifugal pump | CFIHOS-40000570 | upper limit allowable pressure | CFIHOS-90000088 | ISO 13709:2009
CFIHOS-95003218 | CFIHOS-30000521 | centrifugal pump | CFIHOS-40000571 | upper limit allowable temperature | CFIHOS-90000088 | ISO 13709:2009
CFIHOS-95003219 | CFIHOS-30000521 | centrifugal pump | CFIHOS-40000571 | upper limit allowable temperature | CFIHOS-90000015 | API Std 610:2010
CFIHOS-95003220 | CFIHOS-30000522 | centrifuge | CFIHOS-40000009 | ATEX category | CFIHOS-90000044 | IEC 60529:2013
CFIHOS-95003221 | CFIHOS-30000522 | centrifuge | CFIHOS-40000010 | ATEX explosive atmosphere | CFIHOS-90000044 | IEC 60529:2013
CFIHOS-95003222 | CFIHOS-30000522 | centrifuge | CFIHOS-40000011 | ATEX group | CFIHOS-90000044 | IEC 60529:2013
CFIHOS-95003223 | CFIHOS-30000522 | centrifuge | CFIHOS-40000108 | explosion protection concept | CFIHOS-90000044 | IEC 60529:2013
CFIHOS-95003224 | CFIHOS-30000522 | centrifuge | CFIHOS-40000109 | explosion protection examination certificate number | CFIHOS-90000044 | IEC 60529:2013
CFIHOS-95003225 | CFIHOS-30000522 | centrifuge | CFIHOS-40000111 | explosion protection notified body | CFIHOS-90000044 | IEC 60529:2013
CFIHOS-95003226 | CFIHOS-30000013 | chain hoist | CFIHOS-40000009 | ATEX category | CFIHOS-90000044 | IEC 60529:2013
CFIHOS-95003227 | CFIHOS-30000013 | chain hoist | CFIHOS-40000010 | ATEX explosive atmosphere | CFIHOS-90000044 | IEC 60529:2013
CFIHOS-95003228 | CFIHOS-30000013 | chain hoist | CFIHOS-40000011 | ATEX group | CFIHOS-90000044 | IEC 60529:2013
CFIHOS-95003229 | CFIHOS-30000013 | chain hoist | CFIHOS-40000108 | explosion protection concept | CFIHOS-90000044 | IEC 60529:2013
CFIHOS-95003230 | CFIHOS-30000013 | chain hoist | CFIHOS-40000109 | explosion protection examination certificate number | CFIHOS-90000044 | IEC 60529:2013
CFIHOS-95003231 | CFIHOS-30000013 | chain hoist | CFIHOS-40000111 | explosion protection notified body | CFIHOS-90000044 | IEC 60529:2013
CFIHOS-95003232 | CFIHOS-30000811 | choke control valve | CFIHOS-40000017 | body material | CFIHOS-90000047 | IEC 60537:1976 Withdrawn
CFIHOS-95003233 | CFIHOS-30000811 | choke control valve | CFIHOS-40000017 | body material | CFIHOS-90000090 | ISO 14224:2016
CFIHOS-95003234 | CFIHOS-30000811 | choke control valve | CFIHOS-40000588 | seat design type | CFIHOS-90000047 | IEC 60537:1976 Withdrawn
CFIHOS-95003235 | CFIHOS-30000811 | choke control valve | CFIHOS-40000588 | seat design type | CFIHOS-90000090 | ISO 14224:2016
CFIHOS-95003236 | CFIHOS-30000811 | choke control valve | CFIHOS-40000589 | stem sealing type | CFIHOS-90000090 | ISO 14224:2016
CFIHOS-95003237 | CFIHOS-30000811 | choke control valve | CFIHOS-40000596 | trim type | CFIHOS-90000001 | ANSI/ISA-75.05.01-2019
CFIHOS-95003238 | CFIHOS-30000811 | choke control valve | CFIHOS-40000590 | valve operator type | CFIHOS-90000008 | API Spec 6D:2014
CFIHOS-95003239 | CFIHOS-30000812 | choke valve | CFIHOS-40000017 | body material | CFIHOS-90000047 | IEC 60537:1976 Withdrawn
CFIHOS-95003240 | CFIHOS-30000812 | choke valve | CFIHOS-40000017 | body material | CFIHOS-90000090 | ISO 14224:2016
CFIHOS-95003241 | CFIHOS-30000812 | choke valve | CFIHOS-40000592 | seat leakage class | CFIHOS-90000047 | IEC 60537:1976 Withdrawn
CFIHOS-95003242 | CFIHOS-30000812 | choke valve | CFIHOS-40000592 | seat leakage class | CFIHOS-90000090 | ISO 14224:2016
CFIHOS-95003243 | CFIHOS-30000494 | christmas tree | CFIHOS-40000647 | asphaltenes | CFIHOS-90000090 | ISO 14224:2016
CFIHOS-95003244 | CFIHOS-30000494 | christmas tree | CFIHOS-40000661 | design water depth | CFIHOS-90000090 | ISO 14224:2016
CFIHOS-95003245 | CFIHOS-30000494 | christmas tree | CFIHOS-40000650 | hydrate formation | CFIHOS-90000090 | ISO 14224:2016
CFIHOS-95003246 | CFIHOS-30000494 | christmas tree | CFIHOS-40000646 | mudline suspension system | CFIHOS-90000090 | ISO 14224:2016
CFIHOS-95003247 | CFIHOS-30000494 | christmas tree | CFIHOS-40000644 | number of connection | CFIHOS-90000090 | ISO 14224:2016
CFIHOS-95003248 | CFIHOS-30000494 | christmas tree | CFIHOS-40000645 | piggable | CFIHOS-90000090 | ISO 14224:2016
CFIHOS-95003249 | CFIHOS-30000494 | christmas tree | CFIHOS-40000651 | sand production | CFIHOS-90000090 | ISO 14224:2016
CFIHOS-95003250 | CFIHOS-30000494 | christmas tree | CFIHOS-40000648 | scale formation | CFIHOS-90000090 | ISO 14224:2016
CFIHOS-95003251 | CFIHOS-30000494 | christmas tree | CFIHOS-40000649 | wax formation | CFIHOS-90000090 | ISO 14224:2016
CFIHOS-95003252 | CFIHOS-30000401 | cloud point analyser | CFIHOS-40000009 | ATEX category | CFIHOS-90000044 | IEC 60529:2013
CFIHOS-95003253 | CFIHOS-30000401 | cloud point analyser | CFIHOS-40000010 | ATEX explosive atmosphere | CFIHOS-90000044 | IEC 60529:2013
CFIHOS-95003254 | CFIHOS-30000401 | cloud point analyser | CFIHOS-40000011 | ATEX group | CFIHOS-90000044 | IEC 60529:2013
CFIHOS-95003255 | CFIHOS-30000401 | cloud point analyser | CFIHOS-40000108 | explosion protection concept | CFIHOS-90000044 | IEC 60529:2013
CFIHOS-95003256 | CFIHOS-30000401 | cloud point analyser | CFIHOS-40000109 | explosion protection examination certificate number | CFIHOS-90000044 | IEC 60529:2013
CFIHOS-95003257 | CFIHOS-30000401 | cloud point analyser | CFIHOS-40000110 | explosion protection gas group | CFIHOS-90000044 | IEC 60529:2013
CFIHOS-95003258 | CFIHOS-30000401 | cloud point analyser | CFIHOS-40000111 | explosion protection notified body | CFIHOS-90000044 | IEC 60529:2013
CFIHOS-95003259 | CFIHOS-30000401 | cloud point analyser | CFIHOS-40000112 | explosion protection temperature class | CFIHOS-90000044 | IEC 60529:2013
CFIHOS-95003260 | CFIHOS-30000572 | coalescer | CFIHOS-40000519 | outside diameter | CFIHOS-90000090 | ISO 14224:2016
CFIHOS-95003261 | CFIHOS-30000019 | cold filter plugging point analyser | CFIHOS-40000009 | ATEX category | CFIHOS-90000044 | IEC 60529:2013
CFIHOS-95003262 | CFIHOS-30000019 | cold filter plugging point analyser | CFIHOS-40000010 | ATEX explosive atmosphere | CFIHOS-90000044 | IEC 60529:2013
CFIHOS-95003263 | CFIHOS-30000019 | cold filter plugging point analyser | CFIHOS-40000011 | ATEX group | CFIHOS-90000044 | IEC 60529:2013
CFIHOS-95003264 | CFIHOS-30000019 | cold filter plugging point analyser | CFIHOS-40000108 | explosion protection concept | CFIHOS-90000044 | IEC 60529:2013
CFIHOS-95003265 | CFIHOS-30000019 | cold filter plugging point analyser | CFIHOS-40000109 | explosion protection examination certificate number | CFIHOS-90000044 | IEC 60529:2013
CFIHOS-95003266 | CFIHOS-30000019 | cold filter plugging point analyser | CFIHOS-40000110 | explosion protection gas group | CFIHOS-90000044 | IEC 60529:2013
CFIHOS-95003267 | CFIHOS-30000019 | cold filter plugging point analyser | CFIHOS-40000111 | explosion protection notified body | CFIHOS-90000044 | IEC 60529:2013
CFIHOS-95003268 | CFIHOS-30000019 | cold filter plugging point analyser | CFIHOS-40000112 | explosion protection temperature class | CFIHOS-90000044 | IEC 60529:2013
CFIHOS-95003269 | CFIHOS-30000613 | compass | CFIHOS-40000009 | ATEX category | CFIHOS-90000044 | IEC 60529:2013
CFIHOS-95003270 | CFIHOS-30000021 | concentration transmitter | CFIHOS-40000009 | ATEX category | CFIHOS-90000044 | IEC 60529:2013
CFIHOS-95003271 | CFIHOS-30000021 | concentration transmitter | CFIHOS-40000010 | ATEX explosive atmosphere | CFIHOS-90000044 | IEC 60529:2013
CFIHOS-95003272 | CFIHOS-30000021 | concentration transmitter | CFIHOS-40000011 | ATEX group | CFIHOS-90000044 | IEC 60529:2013
CFIHOS-95003273 | CFIHOS-30000021 | concentration transmitter | CFIHOS-40000108 | explosion protection concept | CFIHOS-90000044 | IEC 60529:2013
CFIHOS-95003274 | CFIHOS-30000021 | concentration transmitter | CFIHOS-40000109 | explosion protection examination certificate number | CFIHOS-90000044 | IEC 60529:2013
CFIHOS-95003275 | CFIHOS-30000021 | concentration transmitter | CFIHOS-40000111 | explosion protection notified body | CFIHOS-90000044 | IEC 60529:2013
CFIHOS-95003276 | CFIHOS-30000021 | concentration transmitter | CFIHOS-40000635 | fault tolerance | CFIHOS-90000090 | ISO 14224:2016
CFIHOS-95003277 | CFIHOS-30000403 | conductivity cell | CFIHOS-40000009 | ATEX category | CFIHOS-90000044 | IEC 60529:2013
CFIHOS-95003278 | CFIHOS-30000403 | conductivity cell | CFIHOS-40000010 | ATEX explosive atmosphere | CFIHOS-90000044 | IEC 60529:2013
CFIHOS-95003279 | CFIHOS-30000403 | conductivity cell | CFIHOS-40000011 | ATEX group | CFIHOS-90000044 | IEC 60529:2013
CFIHOS-95003280 | CFIHOS-30000403 | conductivity cell | CFIHOS-40000108 | explosion protection concept | CFIHOS-90000044 | IEC 60529:2013
CFIHOS-95003281 | CFIHOS-30000403 | conductivity cell | CFIHOS-40000109 | explosion protection examination certificate number | CFIHOS-90000044 | IEC 60529:2013
CFIHOS-95003282 | CFIHOS-30000403 | conductivity cell | CFIHOS-40000111 | explosion protection notified body | CFIHOS-90000044 | IEC 60529:2013
CFIHOS-95003283 | CFIHOS-30000404 | conductivity level transmitter | CFIHOS-40000009 | ATEX category | CFIHOS-90000044 | IEC 60529:2013
CFIHOS-95003284 | CFIHOS-30000404 | conductivity level transmitter | CFIHOS-40000010 | ATEX explosive atmosphere | CFIHOS-90000044 | IEC 60529:2013
CFIHOS-95003285 | CFIHOS-30000404 | conductivity level transmitter | CFIHOS-40000011 | ATEX group | CFIHOS-90000044 | IEC 60529:2013
CFIHOS-95003286 | CFIHOS-30000404 | conductivity level transmitter | CFIHOS-40000108 | explosion protection concept | CFIHOS-90000044 | IEC 60529:2013
CFIHOS-95003287 | CFIHOS-30000404 | conductivity level transmitter | CFIHOS-40000109 | explosion protection examination certificate number | CFIHOS-90000044 | IEC 60529:2013
CFIHOS-95003288 | CFIHOS-30000404 | conductivity level transmitter | CFIHOS-40000110 | explosion protection gas group | CFIHOS-90000044 | IEC 60529:2013
CFIHOS-95003289 | CFIHOS-30000404 | conductivity level transmitter | CFIHOS-40000111 | explosion protection notified body | CFIHOS-90000044 | IEC 60529:2013
CFIHOS-95003290 | CFIHOS-30000404 | conductivity level transmitter | CFIHOS-40000112 | explosion protection temperature class | CFIHOS-90000044 | IEC 60529:2013
CFIHOS-95003291 | CFIHOS-30000404 | conductivity level transmitter | CFIHOS-40000635 | fault tolerance | CFIHOS-90000090 | ISO 14224:2016
CFIHOS-95003292 | CFIHOS-30000325 | conductivity transmitter | CFIHOS-40000009 | ATEX category | CFIHOS-90000044 | IEC 60529:2013
CFIHOS-95003293 | CFIHOS-30000325 | conductivity transmitter | CFIHOS-40000010 | ATEX explosive atmosphere | CFIHOS-90000044 | IEC 60529:2013
CFIHOS-95003294 | CFIHOS-30000325 | conductivity transmitter | CFIHOS-40000011 | ATEX group | CFIHOS-90000044 | IEC 60529:2013
CFIHOS-95003295 | CFIHOS-30000325 | conductivity transmitter | CFIHOS-40000108 | explosion protection concept | CFIHOS-90000044 | IEC 60529:2013
CFIHOS-95003296 | CFIHOS-30000325 | conductivity transmitter | CFIHOS-40000109 | explosion protection examination certificate number | CFIHOS-90000044 | IEC 60529:2013
CFIHOS-95003297 | CFIHOS-30000325 | conductivity transmitter | CFIHOS-40000111 | explosion protection notified body | CFIHOS-90000044 | IEC 60529:2013
CFIHOS-95003298 | CFIHOS-30000325 | conductivity transmitter | CFIHOS-40000635 | fault tolerance | CFIHOS-90000090 | ISO 14224:2016
CFIHOS-95003299 | CFIHOS-30000405 | control box | CFIHOS-40000009 | ATEX category | CFIHOS-90000044 | IEC 60529:2013
CFIHOS-95003300 | CFIHOS-30000405 | control box | CFIHOS-40000010 | ATEX explosive atmosphere | CFIHOS-90000044 | IEC 60529:2013
CFIHOS-95003301 | CFIHOS-30000405 | control box | CFIHOS-40000011 | ATEX group | CFIHOS-90000044 | IEC 60529:2013
CFIHOS-95003302 | CFIHOS-30000405 | control box | CFIHOS-40000108 | explosion protection concept | CFIHOS-90000044 | IEC 60529:2013
CFIHOS-95003303 | CFIHOS-30000405 | control box | CFIHOS-40000109 | explosion protection examination certificate number | CFIHOS-90000044 | IEC 60529:2013
CFIHOS-95003304 | CFIHOS-30000405 | control box | CFIHOS-40000111 | explosion protection notified body | CFIHOS-90000044 | IEC 60529:2013
CFIHOS-95003305 | CFIHOS-30000022 | control module | CFIHOS-40000110 | explosion protection gas group | CFIHOS-90000035 | ASME B31.3 - 2020
CFIHOS-95003306 | CFIHOS-30000022 | control module | CFIHOS-40000110 | explosion protection gas group | CFIHOS-90000047 | IEC 60537:1976 Withdrawn
CFIHOS-95003307 | CFIHOS-30000022 | control module | CFIHOS-40000112 | explosion protection temperature class | CFIHOS-90000047 | IEC 60537:1976 Withdrawn
CFIHOS-95003308 | CFIHOS-30000022 | control module | CFIHOS-40000112 | explosion protection temperature class | CFIHOS-90000077 | ISA-TR20.00.01-2007
CFIHOS-95003309 | CFIHOS-30000327 | control panel | CFIHOS-40000009 | ATEX category | CFIHOS-90000044 | IEC 60529:2013
CFIHOS-95003310 | CFIHOS-30000327 | control panel | CFIHOS-40000010 | ATEX explosive atmosphere | CFIHOS-90000044 | IEC 60529:2013
CFIHOS-95003311 | CFIHOS-30000327 | control panel | CFIHOS-40000011 | ATEX group | CFIHOS-90000044 | IEC 60529:2013
CFIHOS-95003312 | CFIHOS-30000327 | control panel | CFIHOS-40000108 | explosion protection concept | CFIHOS-90000044 | IEC 60529:2013
CFIHOS-95003313 | CFIHOS-30000327 | control panel | CFIHOS-40000109 | explosion protection examination certificate number | CFIHOS-90000044 | IEC 60529:2013
CFIHOS-95003314 | CFIHOS-30000327 | control panel | CFIHOS-40000111 | explosion protection notified body | CFIHOS-90000044 | IEC 60529:2013
CFIHOS-95003315 | CFIHOS-30000676 | control switch | CFIHOS-40000009 | ATEX category | CFIHOS-90000044 | IEC 60529:2013
CFIHOS-95003316 | CFIHOS-30000638 | control valve | CFIHOS-40000009 | ATEX category | CFIHOS-90000044 | IEC 60529:2013
CFIHOS-95003317 | CFIHOS-30000666 | controller | CFIHOS-40000009 | ATEX category | CFIHOS-90000044 | IEC 60529:2013
CFIHOS-95003318 | CFIHOS-30000815 | conventional relief valve | CFIHOS-40000017 | body material | CFIHOS-90000099 | ISO 28300:2008
CFIHOS-95003319 | CFIHOS-30000815 | conventional relief valve | CFIHOS-40000586 | inlet connection type | CFIHOS-90000010 | API Std 526:2017
CFIHOS-95003320 | CFIHOS-30000815 | conventional relief valve | CFIHOS-40000517 | orifice area | CFIHOS-90000099 | ISO 28300:2008
CFIHOS-95003321 | CFIHOS-30000815 | conventional relief valve | CFIHOS-40000517 | orifice area | CFIHOS-90000097 | ISO 23251:2019
CFIHOS-95003322 | CFIHOS-30000815 | conventional relief valve | CFIHOS-40000592 | seat leakage class | CFIHOS-90000045 | IEC 60534-4:2006
CFIHOS-95003323 | CFIHOS-30000815 | conventional relief valve | CFIHOS-40000592 | seat leakage class | CFIHOS-90000002 | ANSI/ISA-84.00.01-2004 Part 1
CFIHOS-95003324 | CFIHOS-30000815 | conventional relief valve | CFIHOS-40000530 | set pressure | CFIHOS-90000099 | ISO 28300:2008
CFIHOS-95003325 | CFIHOS-30000406 | coriolis mass flow meter | CFIHOS-40000009 | ATEX category | CFIHOS-90000044 | IEC 60529:2013
CFIHOS-95003326 | CFIHOS-30000406 | coriolis mass flow meter | CFIHOS-40000010 | ATEX explosive atmosphere | CFIHOS-90000044 | IEC 60529:2013
CFIHOS-95003327 | CFIHOS-30000406 | coriolis mass flow meter | CFIHOS-40000011 | ATEX group | CFIHOS-90000044 | IEC 60529:2013
CFIHOS-95003328 | CFIHOS-30000406 | coriolis mass flow meter | CFIHOS-40000108 | explosion protection concept | CFIHOS-90000044 | IEC 60529:2013
CFIHOS-95003329 | CFIHOS-30000406 | coriolis mass flow meter | CFIHOS-40000109 | explosion protection examination certificate number | CFIHOS-90000044 | IEC 60529:2013
CFIHOS-95003330 | CFIHOS-30000406 | coriolis mass flow meter | CFIHOS-40000110 | explosion protection gas group | CFIHOS-90000044 | IEC 60529:2013
CFIHOS-95003331 | CFIHOS-30000406 | coriolis mass flow meter | CFIHOS-40000111 | explosion protection notified body | CFIHOS-90000044 | IEC 60529:2013
CFIHOS-95003332 | CFIHOS-30000406 | coriolis mass flow meter | CFIHOS-40000112 | explosion protection temperature class | CFIHOS-90000044 | IEC 60529:2013
CFIHOS-95003333 | CFIHOS-30000407 | corrosion meter | CFIHOS-40000009 | ATEX category | CFIHOS-90000044 | IEC 60529:2013
CFIHOS-95003334 | CFIHOS-30000407 | corrosion meter | CFIHOS-40000010 | ATEX explosive atmosphere | CFIHOS-90000044 | IEC 60529:2013
CFIHOS-95003335 | CFIHOS-30000407 | corrosion meter | CFIHOS-40000011 | ATEX group | CFIHOS-90000044 | IEC 60529:2013
CFIHOS-95003336 | CFIHOS-30000407 | corrosion meter | CFIHOS-40000108 | explosion protection concept | CFIHOS-90000044 | IEC 60529:2013
CFIHOS-95003337 | CFIHOS-30000407 | corrosion meter | CFIHOS-40000109 | explosion protection examination certificate number | CFIHOS-90000044 | IEC 60529:2013
CFIHOS-95003338 | CFIHOS-30000407 | corrosion meter | CFIHOS-40000111 | explosion protection notified body | CFIHOS-90000044 | IEC 60529:2013
CFIHOS-95003339 | CFIHOS-30000419 | coupling | CFIHOS-40000669 | spacer length | CFIHOS-90000169 | API Std 671:2020
CFIHOS-95003340 | CFIHOS-30000419 | coupling | CFIHOS-40000669 | spacer length | CFIHOS-90000067 | IOGP S-700:2020
CFIHOS-95003341 | CFIHOS-30000597 | crane | CFIHOS-40000009 | ATEX category | CFIHOS-90000044 | IEC 60529:2013
CFIHOS-95003342 | CFIHOS-30000597 | crane | CFIHOS-40000010 | ATEX explosive atmosphere | CFIHOS-90000044 | IEC 60529:2013
CFIHOS-95003343 | CFIHOS-30000597 | crane | CFIHOS-40000011 | ATEX group | CFIHOS-90000044 | IEC 60529:2013
CFIHOS-95003344 | CFIHOS-30000597 | crane | CFIHOS-40000087 | driver type | CFIHOS-90000090 | ISO 14224:2016
CFIHOS-95003345 | CFIHOS-30000597 | crane | CFIHOS-40000108 | explosion protection concept | CFIHOS-90000044 | IEC 60529:2013
CFIHOS-95003346 | CFIHOS-30000597 | crane | CFIHOS-40000109 | explosion protection examination certificate number | CFIHOS-90000044 | IEC 60529:2013
CFIHOS-95003347 | CFIHOS-30000597 | crane | CFIHOS-40000111 | explosion protection notified body | CFIHOS-90000044 | IEC 60529:2013
CFIHOS-95003348 | CFIHOS-30000597 | crane | CFIHOS-40000667 | pedestal inside diameter | CFIHOS-90000037 | EN 13852-1:2013
CFIHOS-95003349 | CFIHOS-30000597 | crane | CFIHOS-40000667 | pedestal inside diameter | CFIHOS-90000006 | API Spec 2C:2020
CFIHOS-95003350 | CFIHOS-30000597 | crane | CFIHOS-40000667 | pedestal inside diameter | CFIHOS-90000063 | IOGP S-617:2018
CFIHOS-95003351 | CFIHOS-30000597 | crane | CFIHOS-40000668 | pedestal outside diameter | CFIHOS-90000037 | EN 13852-1:2013
CFIHOS-95003352 | CFIHOS-30000597 | crane | CFIHOS-40000668 | pedestal outside diameter | CFIHOS-90000006 | API Spec 2C:2020
CFIHOS-95003353 | CFIHOS-30000597 | crane | CFIHOS-40000668 | pedestal outside diameter | CFIHOS-90000063 | IOGP S-617:2018
CFIHOS-95003354 | CFIHOS-30000597 | crane | CFIHOS-40000376 | stack height | CFIHOS-90000037 | EN 13852-1:2013
CFIHOS-95003355 | CFIHOS-30000597 | crane | CFIHOS-40000376 | stack height | CFIHOS-90000006 | API Spec 2C:2020
CFIHOS-95003356 | CFIHOS-30000597 | crane | CFIHOS-40000376 | stack height | CFIHOS-90000063 | IOGP S-617:2018
CFIHOS-95003357 | CFIHOS-30000597 | crane | CFIHOS-40000533 | total weight | CFIHOS-90000037 | EN 13852-1:2013
CFIHOS-95003358 | CFIHOS-30000597 | crane | CFIHOS-40000533 | total weight | CFIHOS-90000006 | API Spec 2C:2020
CFIHOS-95003359 | CFIHOS-30000597 | crane | CFIHOS-40000533 | total weight | CFIHOS-90000063 | IOGP S-617:2018
CFIHOS-95003360 | CFIHOS-30000410 | current to current converter | CFIHOS-40000009 | ATEX category | CFIHOS-90000044 | IEC 60529:2013
CFIHOS-95003361 | CFIHOS-30000410 | current to current converter | CFIHOS-40000010 | ATEX explosive atmosphere | CFIHOS-90000044 | IEC 60529:2013
CFIHOS-95003362 | CFIHOS-30000410 | current to current converter | CFIHOS-40000011 | ATEX group | CFIHOS-90000044 | IEC 60529:2013
CFIHOS-95003363 | CFIHOS-30000410 | current to current converter | CFIHOS-40000108 | explosion protection concept | CFIHOS-90000044 | IEC 60529:2013
CFIHOS-95003364 | CFIHOS-30000410 | current to current converter | CFIHOS-40000109 | explosion protection examination certificate number | CFIHOS-90000044 | IEC 60529:2013
CFIHOS-95003365 | CFIHOS-30000410 | current to current converter | CFIHOS-40000110 | explosion protection gas group | CFIHOS-90000044 | IEC 60529:2013
CFIHOS-95003366 | CFIHOS-30000410 | current to current converter | CFIHOS-40000111 | explosion protection notified body | CFIHOS-90000044 | IEC 60529:2013
CFIHOS-95003367 | CFIHOS-30000410 | current to current converter | CFIHOS-40000112 | explosion protection temperature class | CFIHOS-90000044 | IEC 60529:2013
CFIHOS-95003368 | CFIHOS-30000410 | current to current converter | CFIHOS-40000528 | rated voltage | CFIHOS-90000173 | The Electricity at Work Regulations 1989
CFIHOS-95003369 | CFIHOS-30000411 | current to pressure converter | CFIHOS-40000009 | ATEX category | CFIHOS-90000044 | IEC 60529:2013
CFIHOS-95003370 | CFIHOS-30000411 | current to pressure converter | CFIHOS-40000010 | ATEX explosive atmosphere | CFIHOS-90000044 | IEC 60529:2013
CFIHOS-95003371 | CFIHOS-30000411 | current to pressure converter | CFIHOS-40000011 | ATEX group | CFIHOS-90000044 | IEC 60529:2013
CFIHOS-95003372 | CFIHOS-30000411 | current to pressure converter | CFIHOS-40000108 | explosion protection concept | CFIHOS-90000044 | IEC 60529:2013
CFIHOS-95003373 | CFIHOS-30000411 | current to pressure converter | CFIHOS-40000109 | explosion protection examination certificate number | CFIHOS-90000044 | IEC 60529:2013
CFIHOS-95003374 | CFIHOS-30000411 | current to pressure converter | CFIHOS-40000110 | explosion protection gas group | CFIHOS-90000044 | IEC 60529:2013
CFIHOS-95003375 | CFIHOS-30000411 | current to pressure converter | CFIHOS-40000111 | explosion protection notified body | CFIHOS-90000044 | IEC 60529:2013
CFIHOS-95003376 | CFIHOS-30000411 | current to pressure converter | CFIHOS-40000112 | explosion protection temperature class | CFIHOS-90000044 | IEC 60529:2013
CFIHOS-95003377 | CFIHOS-30000412 | current to voltage converter | CFIHOS-40000009 | ATEX category | CFIHOS-90000044 | IEC 60529:2013
CFIHOS-95003378 | CFIHOS-30000412 | current to voltage converter | CFIHOS-40000010 | ATEX explosive atmosphere | CFIHOS-90000044 | IEC 60529:2013
CFIHOS-95003379 | CFIHOS-30000412 | current to voltage converter | CFIHOS-40000011 | ATEX group | CFIHOS-90000044 | IEC 60529:2013
CFIHOS-95003380 | CFIHOS-30000412 | current to voltage converter | CFIHOS-40000108 | explosion protection concept | CFIHOS-90000044 | IEC 60529:2013
CFIHOS-95003381 | CFIHOS-30000412 | current to voltage converter | CFIHOS-40000109 | explosion protection examination certificate number | CFIHOS-90000044 | IEC 60529:2013
CFIHOS-95003382 | CFIHOS-30000412 | current to voltage converter | CFIHOS-40000110 | explosion protection gas group | CFIHOS-90000044 | IEC 60529:2013
CFIHOS-95003383 | CFIHOS-30000412 | current to voltage converter | CFIHOS-40000111 | explosion protection notified body | CFIHOS-90000044 | IEC 60529:2013
CFIHOS-95003384 | CFIHOS-30000412 | current to voltage converter | CFIHOS-40000112 | explosion protection temperature class | CFIHOS-90000044 | IEC 60529:2013
CFIHOS-95003385 | CFIHOS-30000745 | current transformer | CFIHOS-40000112 | explosion protection temperature class | CFIHOS-90000001 | ANSI/ISA-75.05.01-2019
CFIHOS-95003386 | CFIHOS-30000745 | current transformer | CFIHOS-40000112 | explosion protection temperature class | CFIHOS-90000047 | IEC 60537:1976 Withdrawn
CFIHOS-95003387 | CFIHOS-30000329 | current transmitter | CFIHOS-40000009 | ATEX category | CFIHOS-90000044 | IEC 60529:2013
CFIHOS-95003388 | CFIHOS-30000329 | current transmitter | CFIHOS-40000010 | ATEX explosive atmosphere | CFIHOS-90000044 | IEC 60529:2013
CFIHOS-95003389 | CFIHOS-30000329 | current transmitter | CFIHOS-40000011 | ATEX group | CFIHOS-90000044 | IEC 60529:2013
CFIHOS-95003390 | CFIHOS-30000329 | current transmitter | CFIHOS-40000108 | explosion protection concept | CFIHOS-90000044 | IEC 60529:2013
CFIHOS-95003391 | CFIHOS-30000329 | current transmitter | CFIHOS-40000109 | explosion protection examination certificate number | CFIHOS-90000044 | IEC 60529:2013
CFIHOS-95003392 | CFIHOS-30000329 | current transmitter | CFIHOS-40000111 | explosion protection notified body | CFIHOS-90000044 | IEC 60529:2013
CFIHOS-95003393 | CFIHOS-30000329 | current transmitter | CFIHOS-40000635 | fault tolerance | CFIHOS-90000090 | ISO 14224:2016
CFIHOS-95003394 | CFIHOS-30000639 | deluge valve | CFIHOS-40000017 | body material | CFIHOS-90000047 | IEC 60537:1976 Withdrawn
CFIHOS-95003395 | CFIHOS-30000639 | deluge valve | CFIHOS-40000017 | body material | CFIHOS-90000090 | ISO 14224:2016
CFIHOS-95003396 | CFIHOS-30000639 | deluge valve | CFIHOS-40000588 | seat design type | CFIHOS-90000047 | IEC 60537:1976 Withdrawn
CFIHOS-95003397 | CFIHOS-30000639 | deluge valve | CFIHOS-40000588 | seat design type | CFIHOS-90000090 | ISO 14224:2016
CFIHOS-95003398 | CFIHOS-30000639 | deluge valve | CFIHOS-40000592 | seat leakage class | CFIHOS-90000047 | IEC 60537:1976 Withdrawn
CFIHOS-95003399 | CFIHOS-30000639 | deluge valve | CFIHOS-40000592 | seat leakage class | CFIHOS-90000090 | ISO 14224:2016
CFIHOS-95003400 | CFIHOS-30000639 | deluge valve | CFIHOS-40000589 | stem sealing type | CFIHOS-90000090 | ISO 14224:2016
CFIHOS-95003401 | CFIHOS-30000573 | demister | CFIHOS-40000017 | body material | CFIHOS-90000090 | ISO 14224:2016
CFIHOS-95003402 | CFIHOS-30000573 | demister | CFIHOS-40000519 | outside diameter | CFIHOS-90000036 | ASME BPVC Section VIII
CFIHOS-95003403 | CFIHOS-30000413 | density analyser | CFIHOS-40000009 | ATEX category | CFIHOS-90000044 | IEC 60529:2013
CFIHOS-95003404 | CFIHOS-30000413 | density analyser | CFIHOS-40000010 | ATEX explosive atmosphere | CFIHOS-90000044 | IEC 60529:2013
CFIHOS-95003405 | CFIHOS-30000413 | density analyser | CFIHOS-40000011 | ATEX group | CFIHOS-90000044 | IEC 60529:2013
CFIHOS-95003406 | CFIHOS-30000413 | density analyser | CFIHOS-40000108 | explosion protection concept | CFIHOS-90000044 | IEC 60529:2013
CFIHOS-95003407 | CFIHOS-30000413 | density analyser | CFIHOS-40000109 | explosion protection examination certificate number | CFIHOS-90000044 | IEC 60529:2013
CFIHOS-95003408 | CFIHOS-30000413 | density analyser | CFIHOS-40000110 | explosion protection gas group | CFIHOS-90000044 | IEC 60529:2013
CFIHOS-95003409 | CFIHOS-30000413 | density analyser | CFIHOS-40000111 | explosion protection notified body | CFIHOS-90000044 | IEC 60529:2013
CFIHOS-95003410 | CFIHOS-30000413 | density analyser | CFIHOS-40000112 | explosion protection temperature class | CFIHOS-90000044 | IEC 60529:2013
CFIHOS-95003411 | CFIHOS-30000665 | detecting element | CFIHOS-40000009 | ATEX category | CFIHOS-90000044 | IEC 60529:2013
CFIHOS-95003412 | CFIHOS-30000414 | dew point analyser | CFIHOS-40000009 | ATEX category | CFIHOS-90000044 | IEC 60529:2013
CFIHOS-95003413 | CFIHOS-30000414 | dew point analyser | CFIHOS-40000010 | ATEX explosive atmosphere | CFIHOS-90000044 | IEC 60529:2013
CFIHOS-95003414 | CFIHOS-30000414 | dew point analyser | CFIHOS-40000011 | ATEX group | CFIHOS-90000044 | IEC 60529:2013
CFIHOS-95003415 | CFIHOS-30000414 | dew point analyser | CFIHOS-40000108 | explosion protection concept | CFIHOS-90000044 | IEC 60529:2013
CFIHOS-95003416 | CFIHOS-30000414 | dew point analyser | CFIHOS-40000109 | explosion protection examination certificate number | CFIHOS-90000044 | IEC 60529:2013
CFIHOS-95003417 | CFIHOS-30000414 | dew point analyser | CFIHOS-40000110 | explosion protection gas group | CFIHOS-90000044 | IEC 60529:2013
CFIHOS-95003418 | CFIHOS-30000414 | dew point analyser | CFIHOS-40000111 | explosion protection notified body | CFIHOS-90000044 | IEC 60529:2013
CFIHOS-95003419 | CFIHOS-30000414 | dew point analyser | CFIHOS-40000112 | explosion protection temperature class | CFIHOS-90000044 | IEC 60529:2013
CFIHOS-95003420 | CFIHOS-30000029 | dew point transmitter | CFIHOS-40000009 | ATEX category | CFIHOS-90000044 | IEC 60529:2013
CFIHOS-95003421 | CFIHOS-30000029 | dew point transmitter | CFIHOS-40000010 | ATEX explosive atmosphere | CFIHOS-90000044 | IEC 60529:2013
CFIHOS-95003422 | CFIHOS-30000029 | dew point transmitter | CFIHOS-40000011 | ATEX group | CFIHOS-90000044 | IEC 60529:2013
CFIHOS-95003423 | CFIHOS-30000029 | dew point transmitter | CFIHOS-40000108 | explosion protection concept | CFIHOS-90000044 | IEC 60529:2013
CFIHOS-95003424 | CFIHOS-30000029 | dew point transmitter | CFIHOS-40000109 | explosion protection examination certificate number | CFIHOS-90000044 | IEC 60529:2013
CFIHOS-95003425 | CFIHOS-30000029 | dew point transmitter | CFIHOS-40000111 | explosion protection notified body | CFIHOS-90000044 | IEC 60529:2013
CFIHOS-95003426 | CFIHOS-30000029 | dew point transmitter | CFIHOS-40000635 | fault tolerance | CFIHOS-90000090 | ISO 14224:2016
CFIHOS-95003427 | CFIHOS-30000817 | diaphragm control valve | CFIHOS-40000017 | body material | CFIHOS-90000047 | IEC 60537:1976 Withdrawn
CFIHOS-95003428 | CFIHOS-30000817 | diaphragm control valve | CFIHOS-40000017 | body material | CFIHOS-90000090 | ISO 14224:2016
CFIHOS-95003429 | CFIHOS-30000817 | diaphragm control valve | CFIHOS-40000588 | seat design type | CFIHOS-90000047 | IEC 60537:1976 Withdrawn
CFIHOS-95003430 | CFIHOS-30000817 | diaphragm control valve | CFIHOS-40000588 | seat design type | CFIHOS-90000090 | ISO 14224:2016
CFIHOS-95003431 | CFIHOS-30000817 | diaphragm control valve | CFIHOS-40000589 | stem sealing type | CFIHOS-90000090 | ISO 14224:2016
CFIHOS-95003432 | CFIHOS-30000817 | diaphragm control valve | CFIHOS-40000596 | trim type | CFIHOS-90000001 | ANSI/ISA-75.05.01-2019
CFIHOS-95003433 | CFIHOS-30000817 | diaphragm control valve | CFIHOS-40000590 | valve operator type | CFIHOS-90000008 | API Spec 6D:2014
CFIHOS-95003434 | CFIHOS-30000818 | diaphragm valve | CFIHOS-40000017 | body material | CFIHOS-90000047 | IEC 60537:1976 Withdrawn
CFIHOS-95003435 | CFIHOS-30000818 | diaphragm valve | CFIHOS-40000017 | body material | CFIHOS-90000090 | ISO 14224:2016
CFIHOS-95003436 | CFIHOS-30000818 | diaphragm valve | CFIHOS-40000592 | seat leakage class | CFIHOS-90000047 | IEC 60537:1976 Withdrawn
CFIHOS-95003437 | CFIHOS-30000818 | diaphragm valve | CFIHOS-40000592 | seat leakage class | CFIHOS-90000090 | ISO 14224:2016
CFIHOS-95003438 | CFIHOS-30000818 | diaphragm valve | CFIHOS-40000590 | valve operator type | CFIHOS-90000008 | API Spec 6D:2014
CFIHOS-95003439 | CFIHOS-30000527 | diesel engine | CFIHOS-40000643 | driven equipment | CFIHOS-90000090 | ISO 14224:2016
CFIHOS-95003440 | CFIHOS-30000031 | differential pressure flow transmitter | CFIHOS-40000009 | ATEX category | CFIHOS-90000044 | IEC 60529:2013
CFIHOS-95003441 | CFIHOS-30000031 | differential pressure flow transmitter | CFIHOS-40000010 | ATEX explosive atmosphere | CFIHOS-90000044 | IEC 60529:2013
CFIHOS-95003442 | CFIHOS-30000031 | differential pressure flow transmitter | CFIHOS-40000011 | ATEX group | CFIHOS-90000044 | IEC 60529:2013
CFIHOS-95003443 | CFIHOS-30000031 | differential pressure flow transmitter | CFIHOS-40000108 | explosion protection concept | CFIHOS-90000044 | IEC 60529:2013
CFIHOS-95003444 | CFIHOS-30000031 | differential pressure flow transmitter | CFIHOS-40000109 | explosion protection examination certificate number | CFIHOS-90000044 | IEC 60529:2013
CFIHOS-95003445 | CFIHOS-30000031 | differential pressure flow transmitter | CFIHOS-40000110 | explosion protection gas group | CFIHOS-90000044 | IEC 60529:2013
CFIHOS-95003446 | CFIHOS-30000031 | differential pressure flow transmitter | CFIHOS-40000111 | explosion protection notified body | CFIHOS-90000044 | IEC 60529:2013
CFIHOS-95003447 | CFIHOS-30000031 | differential pressure flow transmitter | CFIHOS-40000112 | explosion protection temperature class | CFIHOS-90000044 | IEC 60529:2013
CFIHOS-95003448 | CFIHOS-30000031 | differential pressure flow transmitter | CFIHOS-40000635 | fault tolerance | CFIHOS-90000090 | ISO 14224:2016
CFIHOS-95003449 | CFIHOS-30000416 | differential pressure level transmitter | CFIHOS-40000009 | ATEX category | CFIHOS-90000044 | IEC 60529:2013
CFIHOS-95003450 | CFIHOS-30000416 | differential pressure level transmitter | CFIHOS-40000010 | ATEX explosive atmosphere | CFIHOS-90000044 | IEC 60529:2013
CFIHOS-95003451 | CFIHOS-30000416 | differential pressure level transmitter | CFIHOS-40000011 | ATEX group | CFIHOS-90000044 | IEC 60529:2013
CFIHOS-95003452 | CFIHOS-30000416 | differential pressure level transmitter | CFIHOS-40000108 | explosion protection concept | CFIHOS-90000044 | IEC 60529:2013
CFIHOS-95003453 | CFIHOS-30000416 | differential pressure level transmitter | CFIHOS-40000109 | explosion protection examination certificate number | CFIHOS-90000044 | IEC 60529:2013
CFIHOS-95003454 | CFIHOS-30000416 | differential pressure level transmitter | CFIHOS-40000110 | explosion protection gas group | CFIHOS-90000044 | IEC 60529:2013
CFIHOS-95003455 | CFIHOS-30000416 | differential pressure level transmitter | CFIHOS-40000111 | explosion protection notified body | CFIHOS-90000044 | IEC 60529:2013
CFIHOS-95003456 | CFIHOS-30000416 | differential pressure level transmitter | CFIHOS-40000112 | explosion protection temperature class | CFIHOS-90000044 | IEC 60529:2013
CFIHOS-95003457 | CFIHOS-30000416 | differential pressure level transmitter | CFIHOS-40000635 | fault tolerance | CFIHOS-90000090 | ISO 14224:2016
CFIHOS-95003458 | CFIHOS-30000417 | differential pressure switch | CFIHOS-40000009 | ATEX category | CFIHOS-90000044 | IEC 60529:2013
CFIHOS-95003459 | CFIHOS-30000417 | differential pressure switch | CFIHOS-40000010 | ATEX explosive atmosphere | CFIHOS-90000044 | IEC 60529:2013
CFIHOS-95003460 | CFIHOS-30000417 | differential pressure switch | CFIHOS-40000011 | ATEX group | CFIHOS-90000044 | IEC 60529:2013
CFIHOS-95003461 | CFIHOS-30000417 | differential pressure switch | CFIHOS-40000108 | explosion protection concept | CFIHOS-90000044 | IEC 60529:2013
CFIHOS-95003462 | CFIHOS-30000417 | differential pressure switch | CFIHOS-40000109 | explosion protection examination certificate number | CFIHOS-90000044 | IEC 60529:2013
CFIHOS-95003463 | CFIHOS-30000417 | differential pressure switch | CFIHOS-40000111 | explosion protection notified body | CFIHOS-90000044 | IEC 60529:2013
CFIHOS-95003464 | CFIHOS-30000418 | differential pressure transmitter | CFIHOS-40000009 | ATEX category | CFIHOS-90000044 | IEC 60529:2013
CFIHOS-95003465 | CFIHOS-30000418 | differential pressure transmitter | CFIHOS-40000010 | ATEX explosive atmosphere | CFIHOS-90000044 | IEC 60529:2013
CFIHOS-95003466 | CFIHOS-30000418 | differential pressure transmitter | CFIHOS-40000011 | ATEX group | CFIHOS-90000044 | IEC 60529:2013
CFIHOS-95003467 | CFIHOS-30000418 | differential pressure transmitter | CFIHOS-40000108 | explosion protection concept | CFIHOS-90000044 | IEC 60529:2013
CFIHOS-95003468 | CFIHOS-30000418 | differential pressure transmitter | CFIHOS-40000109 | explosion protection examination certificate number | CFIHOS-90000044 | IEC 60529:2013
CFIHOS-95003469 | CFIHOS-30000418 | differential pressure transmitter | CFIHOS-40000111 | explosion protection notified body | CFIHOS-90000044 | IEC 60529:2013
CFIHOS-95003470 | CFIHOS-30000418 | differential pressure transmitter | CFIHOS-40000635 | fault tolerance | CFIHOS-90000090 | ISO 14224:2016
CFIHOS-95003471 | CFIHOS-30000819 | direct current generator | CFIHOS-40000098 | bearing lubrication | CFIHOS-90000090 | ISO 14224:2016
CFIHOS-95003472 | CFIHOS-30000820 | direct current motor | CFIHOS-40000643 | driven equipment | CFIHOS-90000090 | ISO 14224:2016
CFIHOS-95003473 | CFIHOS-30000820 | direct current motor | CFIHOS-40000659 | temperature rise class | CFIHOS-90000090 | ISO 14224:2016
CFIHOS-95003474 | CFIHOS-30000820 | direct current motor | CFIHOS-40000177 | thermal insulation class | CFIHOS-90000090 | ISO 14224:2016
CFIHOS-95003475 | CFIHOS-30000820 | direct current motor | CFIHOS-40000660 | upper limit output power | CFIHOS-90000090 | ISO 14224:2016
CFIHOS-95003476 | CFIHOS-30000034 | displacer level transmitter | CFIHOS-40000009 | ATEX category | CFIHOS-90000044 | IEC 60529:2013
CFIHOS-95003477 | CFIHOS-30000034 | displacer level transmitter | CFIHOS-40000010 | ATEX explosive atmosphere | CFIHOS-90000044 | IEC 60529:2013
CFIHOS-95003478 | CFIHOS-30000034 | displacer level transmitter | CFIHOS-40000011 | ATEX group | CFIHOS-90000044 | IEC 60529:2013
CFIHOS-95003479 | CFIHOS-30000034 | displacer level transmitter | CFIHOS-40000108 | explosion protection concept | CFIHOS-90000044 | IEC 60529:2013
CFIHOS-95003480 | CFIHOS-30000034 | displacer level transmitter | CFIHOS-40000109 | explosion protection examination certificate number | CFIHOS-90000044 | IEC 60529:2013
CFIHOS-95003481 | CFIHOS-30000034 | displacer level transmitter | CFIHOS-40000110 | explosion protection gas group | CFIHOS-90000044 | IEC 60529:2013
CFIHOS-95003482 | CFIHOS-30000034 | displacer level transmitter | CFIHOS-40000111 | explosion protection notified body | CFIHOS-90000044 | IEC 60529:2013
CFIHOS-95003483 | CFIHOS-30000034 | displacer level transmitter | CFIHOS-40000112 | explosion protection temperature class | CFIHOS-90000044 | IEC 60529:2013
CFIHOS-95003484 | CFIHOS-30000034 | displacer level transmitter | CFIHOS-40000635 | fault tolerance | CFIHOS-90000090 | ISO 14224:2016
CFIHOS-95003485 | CFIHOS-30000035 | distillation analyser | CFIHOS-40000009 | ATEX category | CFIHOS-90000044 | IEC 60529:2013
CFIHOS-95003486 | CFIHOS-30000035 | distillation analyser | CFIHOS-40000010 | ATEX explosive atmosphere | CFIHOS-90000044 | IEC 60529:2013
CFIHOS-95003487 | CFIHOS-30000035 | distillation analyser | CFIHOS-40000011 | ATEX group | CFIHOS-90000044 | IEC 60529:2013
CFIHOS-95003488 | CFIHOS-30000035 | distillation analyser | CFIHOS-40000108 | explosion protection concept | CFIHOS-90000044 | IEC 60529:2013
CFIHOS-95003489 | CFIHOS-30000035 | distillation analyser | CFIHOS-40000109 | explosion protection examination certificate number | CFIHOS-90000044 | IEC 60529:2013
CFIHOS-95003490 | CFIHOS-30000035 | distillation analyser | CFIHOS-40000110 | explosion protection gas group | CFIHOS-90000044 | IEC 60529:2013
CFIHOS-95003491 | CFIHOS-30000035 | distillation analyser | CFIHOS-40000111 | explosion protection notified body | CFIHOS-90000044 | IEC 60529:2013
CFIHOS-95003492 | CFIHOS-30000035 | distillation analyser | CFIHOS-40000112 | explosion protection temperature class | CFIHOS-90000044 | IEC 60529:2013
CFIHOS-95003493 | CFIHOS-30000330 | distribution board | CFIHOS-40000009 | ATEX category | CFIHOS-90000044 | IEC 60529:2013
CFIHOS-95003494 | CFIHOS-30000330 | distribution board | CFIHOS-40000010 | ATEX explosive atmosphere | CFIHOS-90000044 | IEC 60529:2013
CFIHOS-95003495 | CFIHOS-30000330 | distribution board | CFIHOS-40000011 | ATEX group | CFIHOS-90000044 | IEC 60529:2013
CFIHOS-95003496 | CFIHOS-30000330 | distribution board | CFIHOS-40000108 | explosion protection concept | CFIHOS-90000044 | IEC 60529:2013
CFIHOS-95003497 | CFIHOS-30000330 | distribution board | CFIHOS-40000109 | explosion protection examination certificate number | CFIHOS-90000044 | IEC 60529:2013
CFIHOS-95003498 | CFIHOS-30000330 | distribution board | CFIHOS-40000111 | explosion protection notified body | CFIHOS-90000044 | IEC 60529:2013
CFIHOS-95003499 | CFIHOS-30000822 | double block and bleed valve | CFIHOS-40000017 | body material | CFIHOS-90000047 | IEC 60537:1976 Withdrawn
CFIHOS-95003500 | CFIHOS-30000822 | double block and bleed valve | CFIHOS-40000017 | body material | CFIHOS-90000090 | ISO 14224:2016
CFIHOS-95003501 | CFIHOS-30000822 | double block and bleed valve | CFIHOS-40000592 | seat leakage class | CFIHOS-90000047 | IEC 60537:1976 Withdrawn
CFIHOS-95003502 | CFIHOS-30000822 | double block and bleed valve | CFIHOS-40000592 | seat leakage class | CFIHOS-90000090 | ISO 14224:2016
CFIHOS-95003503 | CFIHOS-30000294 | down hole safety valve | CFIHOS-40000588 | seat design type | CFIHOS-90000047 | IEC 60537:1976 Withdrawn
CFIHOS-95003504 | CFIHOS-30000294 | down hole safety valve | CFIHOS-40000588 | seat design type | CFIHOS-90000090 | ISO 14224:2016
CFIHOS-95003505 | CFIHOS-30000294 | down hole safety valve | CFIHOS-40000589 | stem sealing type | CFIHOS-90000090 | ISO 14224:2016
CFIHOS-95003506 | CFIHOS-30000331 | earth busbar | CFIHOS-40000528 | rated voltage | CFIHOS-90000173 | The Electricity at Work Regulations 1989
CFIHOS-95003507 | CFIHOS-30000508 | earthing resistor | CFIHOS-40000528 | rated voltage | CFIHOS-90000173 | The Electricity at Work Regulations 1989
CFIHOS-95003508 | CFIHOS-30000824 | eccentric rotating disc control valve | CFIHOS-40000017 | body material | CFIHOS-90000047 | IEC 60537:1976 Withdrawn
CFIHOS-95003509 | CFIHOS-30000824 | eccentric rotating disc control valve | CFIHOS-40000017 | body material | CFIHOS-90000090 | ISO 14224:2016
CFIHOS-95003510 | CFIHOS-30000824 | eccentric rotating disc control valve | CFIHOS-40000588 | seat design type | CFIHOS-90000047 | IEC 60537:1976 Withdrawn
CFIHOS-95003511 | CFIHOS-30000824 | eccentric rotating disc control valve | CFIHOS-40000588 | seat design type | CFIHOS-90000090 | ISO 14224:2016
CFIHOS-95003512 | CFIHOS-30000824 | eccentric rotating disc control valve | CFIHOS-40000589 | stem sealing type | CFIHOS-90000090 | ISO 14224:2016
CFIHOS-95003513 | CFIHOS-30000824 | eccentric rotating disc control valve | CFIHOS-40000596 | trim type | CFIHOS-90000001 | ANSI/ISA-75.05.01-2019
CFIHOS-95003514 | CFIHOS-30000825 | eccentric rotating disc valve | CFIHOS-40000017 | body material | CFIHOS-90000047 | IEC 60537:1976 Withdrawn
CFIHOS-95003515 | CFIHOS-30000825 | eccentric rotating disc valve | CFIHOS-40000017 | body material | CFIHOS-90000090 | ISO 14224:2016
CFIHOS-95003516 | CFIHOS-30000825 | eccentric rotating disc valve | CFIHOS-40000592 | seat leakage class | CFIHOS-90000047 | IEC 60537:1976 Withdrawn
CFIHOS-95003517 | CFIHOS-30000825 | eccentric rotating disc valve | CFIHOS-40000592 | seat leakage class | CFIHOS-90000090 | ISO 14224:2016
CFIHOS-95003518 | CFIHOS-30000336 | electric actuator | CFIHOS-40000009 | ATEX category | CFIHOS-90000044 | IEC 60529:2013
CFIHOS-95003519 | CFIHOS-30000336 | electric actuator | CFIHOS-40000010 | ATEX explosive atmosphere | CFIHOS-90000044 | IEC 60529:2013
CFIHOS-95003520 | CFIHOS-30000336 | electric actuator | CFIHOS-40000011 | ATEX group | CFIHOS-90000044 | IEC 60529:2013
CFIHOS-95003521 | CFIHOS-30000336 | electric actuator | CFIHOS-40000108 | explosion protection concept | CFIHOS-90000044 | IEC 60529:2013
CFIHOS-95003522 | CFIHOS-30000336 | electric actuator | CFIHOS-40000109 | explosion protection examination certificate number | CFIHOS-90000044 | IEC 60529:2013
CFIHOS-95003523 | CFIHOS-30000336 | electric actuator | CFIHOS-40000110 | explosion protection gas group | CFIHOS-90000044 | IEC 60529:2013
CFIHOS-95003524 | CFIHOS-30000336 | electric actuator | CFIHOS-40000111 | explosion protection notified body | CFIHOS-90000044 | IEC 60529:2013
CFIHOS-95003525 | CFIHOS-30000336 | electric actuator | CFIHOS-40000112 | explosion protection temperature class | CFIHOS-90000044 | IEC 60529:2013
CFIHOS-95003526 | CFIHOS-30000337 | electric battery | CFIHOS-40000009 | ATEX category | CFIHOS-90000044 | IEC 60529:2013
CFIHOS-95003527 | CFIHOS-30000337 | electric battery | CFIHOS-40000010 | ATEX explosive atmosphere | CFIHOS-90000044 | IEC 60529:2013
CFIHOS-95003528 | CFIHOS-30000337 | electric battery | CFIHOS-40000011 | ATEX group | CFIHOS-90000044 | IEC 60529:2013
CFIHOS-95003529 | CFIHOS-30000337 | electric battery | CFIHOS-40000108 | explosion protection concept | CFIHOS-90000044 | IEC 60529:2013
CFIHOS-95003530 | CFIHOS-30000337 | electric battery | CFIHOS-40000109 | explosion protection examination certificate number | CFIHOS-90000044 | IEC 60529:2013
CFIHOS-95003531 | CFIHOS-30000337 | electric battery | CFIHOS-40000111 | explosion protection notified body | CFIHOS-90000044 | IEC 60529:2013
CFIHOS-95003532 | CFIHOS-30000339 | electric heater | CFIHOS-40000009 | ATEX category | CFIHOS-90000044 | IEC 60529:2013
CFIHOS-95003533 | CFIHOS-30000339 | electric heater | CFIHOS-40000010 | ATEX explosive atmosphere | CFIHOS-90000044 | IEC 60529:2013
CFIHOS-95003534 | CFIHOS-30000339 | electric heater | CFIHOS-40000011 | ATEX group | CFIHOS-90000044 | IEC 60529:2013
CFIHOS-95003535 | CFIHOS-30000339 | electric heater | CFIHOS-40000108 | explosion protection concept | CFIHOS-90000044 | IEC 60529:2013
CFIHOS-95003536 | CFIHOS-30000339 | electric heater | CFIHOS-40000109 | explosion protection examination certificate number | CFIHOS-90000044 | IEC 60529:2013
CFIHOS-95003537 | CFIHOS-30000339 | electric heater | CFIHOS-40000111 | explosion protection notified body | CFIHOS-90000044 | IEC 60529:2013
CFIHOS-95003538 | CFIHOS-30000340 | electric motor | CFIHOS-40000643 | driven equipment | CFIHOS-90000090 | ISO 14224:2016
CFIHOS-95003539 | CFIHOS-30000734 | electrical connector | CFIHOS-40000528 | rated voltage | CFIHOS-90000173 | The Electricity at Work Regulations 1989
CFIHOS-95003540 | CFIHOS-30000889 | electrical control panel | CFIHOS-40000528 | rated voltage | CFIHOS-90000173 | The Electricity at Work Regulations 1989
CFIHOS-95003541 | CFIHOS-30000727 | electrical isolator | CFIHOS-40000528 | rated voltage | CFIHOS-90000173 | The Electricity at Work Regulations 1989
CFIHOS-95003542 | CFIHOS-30000616 | electrical reactor | CFIHOS-40000528 | rated voltage | CFIHOS-90000173 | The Electricity at Work Regulations 1989
CFIHOS-95003543 | CFIHOS-30000344 | electrical socket | CFIHOS-40000009 | ATEX category | CFIHOS-90000044 | IEC 60529:2013
CFIHOS-95003544 | CFIHOS-30000344 | electrical socket | CFIHOS-40000010 | ATEX explosive atmosphere | CFIHOS-90000044 | IEC 60529:2013
CFIHOS-95003545 | CFIHOS-30000344 | electrical socket | CFIHOS-40000011 | ATEX group | CFIHOS-90000044 | IEC 60529:2013
CFIHOS-95003546 | CFIHOS-30000344 | electrical socket | CFIHOS-40000108 | explosion protection concept | CFIHOS-90000044 | IEC 60529:2013
CFIHOS-95003547 | CFIHOS-30000344 | electrical socket | CFIHOS-40000109 | explosion protection examination certificate number | CFIHOS-90000044 | IEC 60529:2013
CFIHOS-95003548 | CFIHOS-30000344 | electrical socket | CFIHOS-40000111 | explosion protection notified body | CFIHOS-90000044 | IEC 60529:2013
CFIHOS-95003549 | CFIHOS-30000344 | electrical socket | CFIHOS-40000528 | rated voltage | CFIHOS-90000173 | The Electricity at Work Regulations 1989
CFIHOS-95003550 | CFIHOS-30000040 | electromagnetic flow element | CFIHOS-40000009 | ATEX category | CFIHOS-90000044 | IEC 60529:2013
CFIHOS-95003551 | CFIHOS-30000040 | electromagnetic flow element | CFIHOS-40000010 | ATEX explosive atmosphere | CFIHOS-90000044 | IEC 60529:2013
CFIHOS-95003552 | CFIHOS-30000040 | electromagnetic flow element | CFIHOS-40000011 | ATEX group | CFIHOS-90000044 | IEC 60529:2013
CFIHOS-95003553 | CFIHOS-30000040 | electromagnetic flow element | CFIHOS-40000108 | explosion protection concept | CFIHOS-90000044 | IEC 60529:2013
CFIHOS-95003554 | CFIHOS-30000040 | electromagnetic flow element | CFIHOS-40000109 | explosion protection examination certificate number | CFIHOS-90000044 | IEC 60529:2013
CFIHOS-95003555 | CFIHOS-30000040 | electromagnetic flow element | CFIHOS-40000110 | explosion protection gas group | CFIHOS-90000044 | IEC 60529:2013
CFIHOS-95003556 | CFIHOS-30000040 | electromagnetic flow element | CFIHOS-40000111 | explosion protection notified body | CFIHOS-90000044 | IEC 60529:2013
CFIHOS-95003557 | CFIHOS-30000040 | electromagnetic flow element | CFIHOS-40000112 | explosion protection temperature class | CFIHOS-90000044 | IEC 60529:2013
CFIHOS-95003558 | CFIHOS-30000420 | electromagnetic flow transmitter | CFIHOS-40000009 | ATEX category | CFIHOS-90000044 | IEC 60529:2013
CFIHOS-95003559 | CFIHOS-30000420 | electromagnetic flow transmitter | CFIHOS-40000010 | ATEX explosive atmosphere | CFIHOS-90000044 | IEC 60529:2013
CFIHOS-95003560 | CFIHOS-30000420 | electromagnetic flow transmitter | CFIHOS-40000011 | ATEX group | CFIHOS-90000044 | IEC 60529:2013
CFIHOS-95003561 | CFIHOS-30000420 | electromagnetic flow transmitter | CFIHOS-40000108 | explosion protection concept | CFIHOS-90000044 | IEC 60529:2013
CFIHOS-95003562 | CFIHOS-30000420 | electromagnetic flow transmitter | CFIHOS-40000109 | explosion protection examination certificate number | CFIHOS-90000044 | IEC 60529:2013
CFIHOS-95003563 | CFIHOS-30000420 | electromagnetic flow transmitter | CFIHOS-40000110 | explosion protection gas group | CFIHOS-90000044 | IEC 60529:2013
CFIHOS-95003564 | CFIHOS-30000420 | electromagnetic flow transmitter | CFIHOS-40000111 | explosion protection notified body | CFIHOS-90000044 | IEC 60529:2013
CFIHOS-95003565 | CFIHOS-30000420 | electromagnetic flow transmitter | CFIHOS-40000112 | explosion protection temperature class | CFIHOS-90000044 | IEC 60529:2013
CFIHOS-95003566 | CFIHOS-30000420 | electromagnetic flow transmitter | CFIHOS-40000635 | fault tolerance | CFIHOS-90000090 | ISO 14224:2016
CFIHOS-95003567 | CFIHOS-30000641 | electronic circuit board | CFIHOS-40000009 | ATEX category | CFIHOS-90000044 | IEC 60529:2013
CFIHOS-95003568 | CFIHOS-30000421 | electronic controller | CFIHOS-40000009 | ATEX category | CFIHOS-90000044 | IEC 60529:2013
CFIHOS-95003569 | CFIHOS-30000421 | electronic controller | CFIHOS-40000010 | ATEX explosive atmosphere | CFIHOS-90000044 | IEC 60529:2013
CFIHOS-95003570 | CFIHOS-30000421 | electronic controller | CFIHOS-40000011 | ATEX group | CFIHOS-90000044 | IEC 60529:2013
CFIHOS-95003571 | CFIHOS-30000421 | electronic controller | CFIHOS-40000108 | explosion protection concept | CFIHOS-90000044 | IEC 60529:2013
CFIHOS-95003572 | CFIHOS-30000421 | electronic controller | CFIHOS-40000109 | explosion protection examination certificate number | CFIHOS-90000044 | IEC 60529:2013
CFIHOS-95003573 | CFIHOS-30000421 | electronic controller | CFIHOS-40000110 | explosion protection gas group | CFIHOS-90000044 | IEC 60529:2013
CFIHOS-95003574 | CFIHOS-30000421 | electronic controller | CFIHOS-40000111 | explosion protection notified body | CFIHOS-90000044 | IEC 60529:2013
CFIHOS-95003575 | CFIHOS-30000421 | electronic controller | CFIHOS-40000112 | explosion protection temperature class | CFIHOS-90000044 | IEC 60529:2013
CFIHOS-95003576 | CFIHOS-30000574 | electrostatic precipitator | CFIHOS-40000528 | rated voltage | CFIHOS-90000173 | The Electricity at Work Regulations 1989
CFIHOS-95003577 | CFIHOS-30000618 | emergency position indicating radio beacon | CFIHOS-40000112 | explosion protection temperature class | CFIHOS-90000001 | ANSI/ISA-75.05.01-2019
CFIHOS-95003578 | CFIHOS-30000618 | emergency position indicating radio beacon | CFIHOS-40000112 | explosion protection temperature class | CFIHOS-90000047 | IEC 60537:1976 Withdrawn
CFIHOS-95003579 | CFIHOS-30000683 | engine | CFIHOS-40000643 | driven equipment | CFIHOS-90000090 | ISO 14224:2016
CFIHOS-95003580 | CFIHOS-30000043 | expansion joint | CFIHOS-40000103 | end connections | CFIHOS-90000091 | ISO 15348:2002
CFIHOS-95003581 | CFIHOS-30000043 | expansion joint | CFIHOS-40000107 | expansion joint type | CFIHOS-90000091 | ISO 15348:2002
CFIHOS-95003582 | CFIHOS-30000043 | expansion joint | CFIHOS-40000123 | flanges material specification | CFIHOS-90000091 | ISO 15348:2002
CFIHOS-95003583 | CFIHOS-30000043 | expansion joint | CFIHOS-40000201 | length | CFIHOS-90000091 | ISO 15348:2002
CFIHOS-95003584 | CFIHOS-30000043 | expansion joint | CFIHOS-40000202 | line pipe material specification | CFIHOS-90000091 | ISO 15348:2002
CFIHOS-95003585 | CFIHOS-30000043 | expansion joint | CFIHOS-40000509 | nominal diameter | CFIHOS-90000091 | ISO 15348:2002
CFIHOS-95003586 | CFIHOS-30000043 | expansion joint | CFIHOS-40000308 | nutes material specification | CFIHOS-90000091 | ISO 15348:2002
CFIHOS-95003587 | CFIHOS-30000043 | expansion joint | CFIHOS-40000415 | tie rods material specification | CFIHOS-90000091 | ISO 15348:2002
CFIHOS-95003588 | CFIHOS-30000053 | fired heater | CFIHOS-40000125 | floor material | CFIHOS-90000085 | ISO 13705:2012
CFIHOS-95003589 | CFIHOS-30000053 | fired heater | CFIHOS-40000147 | head lining material | CFIHOS-90000085 | ISO 13705:2012
CFIHOS-95003590 | CFIHOS-30000053 | fired heater | CFIHOS-40000148 | head material | CFIHOS-90000085 | ISO 13705:2012
CFIHOS-95003591 | CFIHOS-30000053 | fired heater | CFIHOS-40000151 | head wall thickness | CFIHOS-90000085 | ISO 13705:2012
CFIHOS-95003592 | CFIHOS-30000053 | fired heater | CFIHOS-40000229 | maximum tube metal temperature | CFIHOS-90000085 | ISO 13705:2012
CFIHOS-95003593 | CFIHOS-30000053 | fired heater | CFIHOS-40000318 | post weld heat treatment | CFIHOS-90000085 | ISO 13705:2012
CFIHOS-95003594 | CFIHOS-30000053 | fired heater | CFIHOS-40000353 | shell material | CFIHOS-90000085 | ISO 13705:2012
CFIHOS-95003595 | CFIHOS-30000053 | fired heater | CFIHOS-40000534 | tube length | CFIHOS-90000085 | ISO 13705:2012
CFIHOS-95003596 | CFIHOS-30000053 | fired heater | CFIHOS-40000433 | tube material specification | CFIHOS-90000085 | ISO 13705:2012
CFIHOS-95003597 | CFIHOS-30000053 | fired heater | CFIHOS-40000434 | tube outside diameter | CFIHOS-90000085 | ISO 13705:2012
CFIHOS-95003598 | CFIHOS-30000053 | fired heater | CFIHOS-40000443 | tube wall thickness | CFIHOS-90000085 | ISO 13705:2012
CFIHOS-95003599 | CFIHOS-30000056 | flame arrestor | CFIHOS-40000652 | insulation required | CFIHOS-90000090 | ISO 14224:2016
CFIHOS-95003600 | CFIHOS-30000425 | flame detector | CFIHOS-40000009 | ATEX category | CFIHOS-90000044 | IEC 60529:2013
CFIHOS-95003601 | CFIHOS-30000425 | flame detector | CFIHOS-40000010 | ATEX explosive atmosphere | CFIHOS-90000044 | IEC 60529:2013
CFIHOS-95003602 | CFIHOS-30000425 | flame detector | CFIHOS-40000011 | ATEX group | CFIHOS-90000044 | IEC 60529:2013
CFIHOS-95003603 | CFIHOS-30000425 | flame detector | CFIHOS-40000108 | explosion protection concept | CFIHOS-90000044 | IEC 60529:2013
CFIHOS-95003604 | CFIHOS-30000425 | flame detector | CFIHOS-40000109 | explosion protection examination certificate number | CFIHOS-90000044 | IEC 60529:2013
CFIHOS-95003605 | CFIHOS-30000425 | flame detector | CFIHOS-40000111 | explosion protection notified body | CFIHOS-90000044 | IEC 60529:2013
CFIHOS-95003606 | CFIHOS-30000057 | flame switch | CFIHOS-40000009 | ATEX category | CFIHOS-90000044 | IEC 60529:2013
CFIHOS-95003607 | CFIHOS-30000057 | flame switch | CFIHOS-40000010 | ATEX explosive atmosphere | CFIHOS-90000044 | IEC 60529:2013
CFIHOS-95003608 | CFIHOS-30000057 | flame switch | CFIHOS-40000011 | ATEX group | CFIHOS-90000044 | IEC 60529:2013
CFIHOS-95003609 | CFIHOS-30000057 | flame switch | CFIHOS-40000108 | explosion protection concept | CFIHOS-90000044 | IEC 60529:2013
CFIHOS-95003610 | CFIHOS-30000057 | flame switch | CFIHOS-40000109 | explosion protection examination certificate number | CFIHOS-90000044 | IEC 60529:2013
CFIHOS-95003611 | CFIHOS-30000057 | flame switch | CFIHOS-40000111 | explosion protection notified body | CFIHOS-90000044 | IEC 60529:2013
CFIHOS-95003612 | CFIHOS-30000304 | flange | CFIHOS-40000652 | insulation required | CFIHOS-90000090 | ISO 14224:2016
CFIHOS-95003613 | CFIHOS-30000058 | flare | CFIHOS-40000496 | height | CFIHOS-90000098 | ISO 25457:2008
CFIHOS-95003614 | CFIHOS-30000058 | flare | CFIHOS-40000203 | lining material | CFIHOS-90000098 | ISO 25457:2008
CFIHOS-95003615 | CFIHOS-30000389 | flare tip | CFIHOS-40000203 | lining material | CFIHOS-90000098 | ISO 25457:2008
CFIHOS-95003616 | CFIHOS-30000389 | flare tip | CFIHOS-40000223 | material | CFIHOS-90000098 | ISO 25457:2008
CFIHOS-95003617 | CFIHOS-30000059 | flash drum | CFIHOS-40000519 | outside diameter | CFIHOS-90000036 | ASME BPVC Section VIII
CFIHOS-95003618 | CFIHOS-30000426 | flash point analyser | CFIHOS-40000009 | ATEX category | CFIHOS-90000044 | IEC 60529:2013
CFIHOS-95003619 | CFIHOS-30000426 | flash point analyser | CFIHOS-40000010 | ATEX explosive atmosphere | CFIHOS-90000044 | IEC 60529:2013
CFIHOS-95003620 | CFIHOS-30000426 | flash point analyser | CFIHOS-40000011 | ATEX group | CFIHOS-90000044 | IEC 60529:2013
CFIHOS-95003621 | CFIHOS-30000426 | flash point analyser | CFIHOS-40000108 | explosion protection concept | CFIHOS-90000044 | IEC 60529:2013
CFIHOS-95003622 | CFIHOS-30000426 | flash point analyser | CFIHOS-40000109 | explosion protection examination certificate number | CFIHOS-90000044 | IEC 60529:2013
CFIHOS-95003623 | CFIHOS-30000426 | flash point analyser | CFIHOS-40000110 | explosion protection gas group | CFIHOS-90000044 | IEC 60529:2013
CFIHOS-95003624 | CFIHOS-30000426 | flash point analyser | CFIHOS-40000111 | explosion protection notified body | CFIHOS-90000044 | IEC 60529:2013
CFIHOS-95003625 | CFIHOS-30000426 | flash point analyser | CFIHOS-40000112 | explosion protection temperature class | CFIHOS-90000044 | IEC 60529:2013
CFIHOS-95003626 | CFIHOS-30000828 | flexible riser | CFIHOS-40000647 | asphaltenes | CFIHOS-90000090 | ISO 14224:2016
CFIHOS-95003627 | CFIHOS-30000828 | flexible riser | CFIHOS-40000654 | corrosion inhibitor | CFIHOS-90000090 | ISO 14224:2016
CFIHOS-95003628 | CFIHOS-30000828 | flexible riser | CFIHOS-40000658 | fluid corrosiveness | CFIHOS-90000090 | ISO 14224:2016
CFIHOS-95003629 | CFIHOS-30000828 | flexible riser | CFIHOS-40000655 | gas lift | CFIHOS-90000090 | ISO 14224:2016
CFIHOS-95003630 | CFIHOS-30000828 | flexible riser | CFIHOS-40000650 | hydrate formation | CFIHOS-90000090 | ISO 14224:2016
CFIHOS-95003631 | CFIHOS-30000828 | flexible riser | CFIHOS-40000662 | mechanical protection | CFIHOS-90000090 | ISO 14224:2016
CFIHOS-95003632 | CFIHOS-30000828 | flexible riser | CFIHOS-40000657 | riser layout | CFIHOS-90000090 | ISO 14224:2016
CFIHOS-95003633 | CFIHOS-30000828 | flexible riser | CFIHOS-40000651 | sand production | CFIHOS-90000090 | ISO 14224:2016
CFIHOS-95003634 | CFIHOS-30000828 | flexible riser | CFIHOS-40000648 | scale formation | CFIHOS-90000090 | ISO 14224:2016
CFIHOS-95003635 | CFIHOS-30000828 | flexible riser | CFIHOS-40000649 | wax formation | CFIHOS-90000090 | ISO 14224:2016
CFIHOS-95003636 | CFIHOS-30000347 | floodlight | CFIHOS-40000009 | ATEX category | CFIHOS-90000044 | IEC 60529:2013
CFIHOS-95003637 | CFIHOS-30000347 | floodlight | CFIHOS-40000010 | ATEX explosive atmosphere | CFIHOS-90000044 | IEC 60529:2013
CFIHOS-95003638 | CFIHOS-30000347 | floodlight | CFIHOS-40000011 | ATEX group | CFIHOS-90000044 | IEC 60529:2013
CFIHOS-95003639 | CFIHOS-30000347 | floodlight | CFIHOS-40000108 | explosion protection concept | CFIHOS-90000044 | IEC 60529:2013
CFIHOS-95003640 | CFIHOS-30000347 | floodlight | CFIHOS-40000109 | explosion protection examination certificate number | CFIHOS-90000044 | IEC 60529:2013
CFIHOS-95003641 | CFIHOS-30000347 | floodlight | CFIHOS-40000111 | explosion protection notified body | CFIHOS-90000044 | IEC 60529:2013
CFIHOS-95003642 | CFIHOS-30000748 | flow computer | CFIHOS-40000009 | ATEX category | CFIHOS-90000044 | IEC 60529:2013
CFIHOS-95003643 | CFIHOS-30000748 | flow computer | CFIHOS-40000010 | ATEX explosive atmosphere | CFIHOS-90000044 | IEC 60529:2013
CFIHOS-95003644 | CFIHOS-30000748 | flow computer | CFIHOS-40000011 | ATEX group | CFIHOS-90000044 | IEC 60529:2013
CFIHOS-95003645 | CFIHOS-30000748 | flow computer | CFIHOS-40000108 | explosion protection concept | CFIHOS-90000044 | IEC 60529:2013
CFIHOS-95003646 | CFIHOS-30000748 | flow computer | CFIHOS-40000109 | explosion protection examination certificate number | CFIHOS-90000044 | IEC 60529:2013
CFIHOS-95003647 | CFIHOS-30000748 | flow computer | CFIHOS-40000110 | explosion protection gas group | CFIHOS-90000044 | IEC 60529:2013
CFIHOS-95003648 | CFIHOS-30000748 | flow computer | CFIHOS-40000111 | explosion protection notified body | CFIHOS-90000044 | IEC 60529:2013
CFIHOS-95003649 | CFIHOS-30000748 | flow computer | CFIHOS-40000112 | explosion protection temperature class | CFIHOS-90000044 | IEC 60529:2013
CFIHOS-95003650 | CFIHOS-30000429 | flow regulator | CFIHOS-40000017 | body material | CFIHOS-90000090 | ISO 14224:2016
CFIHOS-95003651 | CFIHOS-30000429 | flow regulator | CFIHOS-40000588 | seat design type | CFIHOS-90000090 | ISO 14224:2016
CFIHOS-95003652 | CFIHOS-30000429 | flow regulator | CFIHOS-40000592 | seat leakage class | CFIHOS-90000090 | ISO 14224:2016
CFIHOS-95003653 | CFIHOS-30000429 | flow regulator | CFIHOS-40000589 | stem sealing type | CFIHOS-90000090 | ISO 14224:2016
CFIHOS-95003654 | CFIHOS-30000429 | flow regulator | CFIHOS-40000590 | valve operator type | CFIHOS-90000008 | API Spec 6D:2014
CFIHOS-95003655 | CFIHOS-30000430 | flow switch | CFIHOS-40000009 | ATEX category | CFIHOS-90000044 | IEC 60529:2013
CFIHOS-95003656 | CFIHOS-30000430 | flow switch | CFIHOS-40000010 | ATEX explosive atmosphere | CFIHOS-90000044 | IEC 60529:2013
CFIHOS-95003657 | CFIHOS-30000430 | flow switch | CFIHOS-40000011 | ATEX group | CFIHOS-90000044 | IEC 60529:2013
CFIHOS-95003658 | CFIHOS-30000430 | flow switch | CFIHOS-40000108 | explosion protection concept | CFIHOS-90000044 | IEC 60529:2013
CFIHOS-95003659 | CFIHOS-30000430 | flow switch | CFIHOS-40000109 | explosion protection examination certificate number | CFIHOS-90000044 | IEC 60529:2013
CFIHOS-95003660 | CFIHOS-30000430 | flow switch | CFIHOS-40000111 | explosion protection notified body | CFIHOS-90000044 | IEC 60529:2013
CFIHOS-95003661 | CFIHOS-30000567 | forklift truck | CFIHOS-40000009 | ATEX category | CFIHOS-90000044 | IEC 60529:2013
CFIHOS-95003662 | CFIHOS-30000567 | forklift truck | CFIHOS-40000010 | ATEX explosive atmosphere | CFIHOS-90000044 | IEC 60529:2013
CFIHOS-95003663 | CFIHOS-30000567 | forklift truck | CFIHOS-40000011 | ATEX group | CFIHOS-90000044 | IEC 60529:2013
CFIHOS-95003664 | CFIHOS-30000567 | forklift truck | CFIHOS-40000108 | explosion protection concept | CFIHOS-90000044 | IEC 60529:2013
CFIHOS-95003665 | CFIHOS-30000567 | forklift truck | CFIHOS-40000109 | explosion protection examination certificate number | CFIHOS-90000044 | IEC 60529:2013
CFIHOS-95003666 | CFIHOS-30000567 | forklift truck | CFIHOS-40000111 | explosion protection notified body | CFIHOS-90000044 | IEC 60529:2013
CFIHOS-95003667 | CFIHOS-30000068 | freezing point analyser | CFIHOS-40000009 | ATEX category | CFIHOS-90000044 | IEC 60529:2013
CFIHOS-95003668 | CFIHOS-30000068 | freezing point analyser | CFIHOS-40000010 | ATEX explosive atmosphere | CFIHOS-90000044 | IEC 60529:2013
CFIHOS-95003669 | CFIHOS-30000068 | freezing point analyser | CFIHOS-40000011 | ATEX group | CFIHOS-90000044 | IEC 60529:2013
CFIHOS-95003670 | CFIHOS-30000068 | freezing point analyser | CFIHOS-40000108 | explosion protection concept | CFIHOS-90000044 | IEC 60529:2013
CFIHOS-95003671 | CFIHOS-30000068 | freezing point analyser | CFIHOS-40000109 | explosion protection examination certificate number | CFIHOS-90000044 | IEC 60529:2013
CFIHOS-95003672 | CFIHOS-30000068 | freezing point analyser | CFIHOS-40000110 | explosion protection gas group | CFIHOS-90000044 | IEC 60529:2013
CFIHOS-95003673 | CFIHOS-30000068 | freezing point analyser | CFIHOS-40000111 | explosion protection notified body | CFIHOS-90000044 | IEC 60529:2013
CFIHOS-95003674 | CFIHOS-30000068 | freezing point analyser | CFIHOS-40000112 | explosion protection temperature class | CFIHOS-90000044 | IEC 60529:2013
CFIHOS-95003675 | CFIHOS-30000743 | frequency generator | CFIHOS-40000009 | ATEX category | CFIHOS-90000044 | IEC 60529:2013
CFIHOS-95003676 | CFIHOS-30000743 | frequency generator | CFIHOS-40000010 | ATEX explosive atmosphere | CFIHOS-90000044 | IEC 60529:2013
CFIHOS-95003677 | CFIHOS-30000743 | frequency generator | CFIHOS-40000011 | ATEX group | CFIHOS-90000044 | IEC 60529:2013
CFIHOS-95003678 | CFIHOS-30000743 | frequency generator | CFIHOS-40000108 | explosion protection concept | CFIHOS-90000044 | IEC 60529:2013
CFIHOS-95003679 | CFIHOS-30000743 | frequency generator | CFIHOS-40000109 | explosion protection examination certificate number | CFIHOS-90000044 | IEC 60529:2013
CFIHOS-95003680 | CFIHOS-30000743 | frequency generator | CFIHOS-40000110 | explosion protection gas group | CFIHOS-90000044 | IEC 60529:2013
CFIHOS-95003681 | CFIHOS-30000743 | frequency generator | CFIHOS-40000111 | explosion protection notified body | CFIHOS-90000044 | IEC 60529:2013
CFIHOS-95003682 | CFIHOS-30000743 | frequency generator | CFIHOS-40000112 | explosion protection temperature class | CFIHOS-90000044 | IEC 60529:2013
CFIHOS-95003683 | CFIHOS-30000431 | frequency to current converter | CFIHOS-40000009 | ATEX category | CFIHOS-90000044 | IEC 60529:2013
CFIHOS-95003684 | CFIHOS-30000431 | frequency to current converter | CFIHOS-40000010 | ATEX explosive atmosphere | CFIHOS-90000044 | IEC 60529:2013
CFIHOS-95003685 | CFIHOS-30000431 | frequency to current converter | CFIHOS-40000011 | ATEX group | CFIHOS-90000044 | IEC 60529:2013
CFIHOS-95003686 | CFIHOS-30000431 | frequency to current converter | CFIHOS-40000108 | explosion protection concept | CFIHOS-90000044 | IEC 60529:2013
CFIHOS-95003687 | CFIHOS-30000431 | frequency to current converter | CFIHOS-40000109 | explosion protection examination certificate number | CFIHOS-90000044 | IEC 60529:2013
CFIHOS-95003688 | CFIHOS-30000431 | frequency to current converter | CFIHOS-40000110 | explosion protection gas group | CFIHOS-90000044 | IEC 60529:2013
CFIHOS-95003689 | CFIHOS-30000431 | frequency to current converter | CFIHOS-40000111 | explosion protection notified body | CFIHOS-90000044 | IEC 60529:2013
CFIHOS-95003690 | CFIHOS-30000431 | frequency to current converter | CFIHOS-40000112 | explosion protection temperature class | CFIHOS-90000044 | IEC 60529:2013
CFIHOS-95003691 | CFIHOS-30000070 | funnel | CFIHOS-40000652 | insulation required | CFIHOS-90000090 | ISO 14224:2016
CFIHOS-95003692 | CFIHOS-30000074 | gas composition analyser | CFIHOS-40000009 | ATEX category | CFIHOS-90000044 | IEC 60529:2013
CFIHOS-95003693 | CFIHOS-30000074 | gas composition analyser | CFIHOS-40000010 | ATEX explosive atmosphere | CFIHOS-90000044 | IEC 60529:2013
CFIHOS-95003694 | CFIHOS-30000074 | gas composition analyser | CFIHOS-40000011 | ATEX group | CFIHOS-90000044 | IEC 60529:2013
CFIHOS-95003695 | CFIHOS-30000074 | gas composition analyser | CFIHOS-40000108 | explosion protection concept | CFIHOS-90000044 | IEC 60529:2013
CFIHOS-95003696 | CFIHOS-30000074 | gas composition analyser | CFIHOS-40000109 | explosion protection examination certificate number | CFIHOS-90000044 | IEC 60529:2013
CFIHOS-95003697 | CFIHOS-30000074 | gas composition analyser | CFIHOS-40000110 | explosion protection gas group | CFIHOS-90000044 | IEC 60529:2013
CFIHOS-95003698 | CFIHOS-30000074 | gas composition analyser | CFIHOS-40000111 | explosion protection notified body | CFIHOS-90000044 | IEC 60529:2013
CFIHOS-95003699 | CFIHOS-30000074 | gas composition analyser | CFIHOS-40000112 | explosion protection temperature class | CFIHOS-90000044 | IEC 60529:2013
CFIHOS-95003700 | CFIHOS-30000075 | gas cyclone separator | CFIHOS-40000519 | outside diameter | CFIHOS-90000036 | ASME BPVC Section VIII
CFIHOS-95003701 | CFIHOS-30000432 | gas detector | CFIHOS-40000009 | ATEX category | CFIHOS-90000044 | IEC 60529:2013
CFIHOS-95003702 | CFIHOS-30000432 | gas detector | CFIHOS-40000010 | ATEX explosive atmosphere | CFIHOS-90000044 | IEC 60529:2013
CFIHOS-95003703 | CFIHOS-30000432 | gas detector | CFIHOS-40000011 | ATEX group | CFIHOS-90000044 | IEC 60529:2013
CFIHOS-95003704 | CFIHOS-30000432 | gas detector | CFIHOS-40000108 | explosion protection concept | CFIHOS-90000044 | IEC 60529:2013
CFIHOS-95003705 | CFIHOS-30000432 | gas detector | CFIHOS-40000109 | explosion protection examination certificate number | CFIHOS-90000044 | IEC 60529:2013
CFIHOS-95003706 | CFIHOS-30000432 | gas detector | CFIHOS-40000111 | explosion protection notified body | CFIHOS-90000044 | IEC 60529:2013
CFIHOS-95003707 | CFIHOS-30000533 | gas engine | CFIHOS-40000643 | driven equipment | CFIHOS-90000090 | ISO 14224:2016
CFIHOS-95003708 | CFIHOS-30000534 | gas turbine | CFIHOS-40000098 | bearing lubrication | CFIHOS-90000019 | API Std 616:2011
CFIHOS-95003709 | CFIHOS-30000534 | gas turbine | CFIHOS-40000643 | driven equipment | CFIHOS-90000090 | ISO 14224:2016
CFIHOS-95003710 | CFIHOS-30000534 | gas turbine | CFIHOS-40000494 | dry weight | CFIHOS-90000095 | ISO 19901-5:2016
CFIHOS-95003711 | CFIHOS-30000534 | gas turbine | CFIHOS-40000563 | rated fuel consumption | CFIHOS-90000019 | API Std 616:2011
CFIHOS-95003712 | CFIHOS-30000534 | gas turbine | CFIHOS-40000523 | rated output power | CFIHOS-90000019 | API Std 616:2011
CFIHOS-95003713 | CFIHOS-30000534 | gas turbine | CFIHOS-40000453 | upper limit allowable speed | CFIHOS-90000019 | API Std 616:2011
CFIHOS-95003714 | CFIHOS-30000837 | gate control valve | CFIHOS-40000017 | body material | CFIHOS-90000047 | IEC 60537:1976 Withdrawn
CFIHOS-95003715 | CFIHOS-30000837 | gate control valve | CFIHOS-40000017 | body material | CFIHOS-90000090 | ISO 14224:2016
CFIHOS-95003716 | CFIHOS-30000837 | gate control valve | CFIHOS-40000588 | seat design type | CFIHOS-90000047 | IEC 60537:1976 Withdrawn
CFIHOS-95003717 | CFIHOS-30000837 | gate control valve | CFIHOS-40000588 | seat design type | CFIHOS-90000090 | ISO 14224:2016
CFIHOS-95003718 | CFIHOS-30000837 | gate control valve | CFIHOS-40000589 | stem sealing type | CFIHOS-90000090 | ISO 14224:2016
CFIHOS-95003719 | CFIHOS-30000837 | gate control valve | CFIHOS-40000596 | trim type | CFIHOS-90000001 | ANSI/ISA-75.05.01-2019
CFIHOS-95003720 | CFIHOS-30000837 | gate control valve | CFIHOS-40000590 | valve operator type | CFIHOS-90000008 | API Spec 6D:2014
CFIHOS-95003721 | CFIHOS-30000838 | gate valve | CFIHOS-40000017 | body material | CFIHOS-90000047 | IEC 60537:1976 Withdrawn
CFIHOS-95003722 | CFIHOS-30000838 | gate valve | CFIHOS-40000017 | body material | CFIHOS-90000090 | ISO 14224:2016
CFIHOS-95003723 | CFIHOS-30000838 | gate valve | CFIHOS-40000592 | seat leakage class | CFIHOS-90000047 | IEC 60537:1976 Withdrawn
CFIHOS-95003724 | CFIHOS-30000838 | gate valve | CFIHOS-40000592 | seat leakage class | CFIHOS-90000090 | ISO 14224:2016
CFIHOS-95003725 | CFIHOS-30000838 | gate valve | CFIHOS-40000590 | valve operator type | CFIHOS-90000008 | API Spec 6D:2014
CFIHOS-95003726 | CFIHOS-30000535 | gear box | CFIHOS-40000565 | rated input speed | CFIHOS-90000018 | API Std 613:2007
CFIHOS-95003727 | CFIHOS-30000535 | gear box | CFIHOS-40000566 | rated output speed | CFIHOS-90000018 | API Std 613:2007
CFIHOS-95003728 | CFIHOS-30000839 | globe control valve | CFIHOS-40000017 | body material | CFIHOS-90000047 | IEC 60537:1976 Withdrawn
CFIHOS-95003729 | CFIHOS-30000839 | globe control valve | CFIHOS-40000017 | body material | CFIHOS-90000090 | ISO 14224:2016
CFIHOS-95003730 | CFIHOS-30000839 | globe control valve | CFIHOS-40000588 | seat design type | CFIHOS-90000047 | IEC 60537:1976 Withdrawn
CFIHOS-95003731 | CFIHOS-30000839 | globe control valve | CFIHOS-40000588 | seat design type | CFIHOS-90000090 | ISO 14224:2016
CFIHOS-95003732 | CFIHOS-30000839 | globe control valve | CFIHOS-40000589 | stem sealing type | CFIHOS-90000090 | ISO 14224:2016
CFIHOS-95003733 | CFIHOS-30000839 | globe control valve | CFIHOS-40000596 | trim type | CFIHOS-90000001 | ANSI/ISA-75.05.01-2019
CFIHOS-95003734 | CFIHOS-30000839 | globe control valve | CFIHOS-40000590 | valve operator type | CFIHOS-90000008 | API Spec 6D:2014
CFIHOS-95003735 | CFIHOS-30000840 | globe valve | CFIHOS-40000017 | body material | CFIHOS-90000047 | IEC 60537:1976 Withdrawn
CFIHOS-95003736 | CFIHOS-30000840 | globe valve | CFIHOS-40000017 | body material | CFIHOS-90000090 | ISO 14224:2016
CFIHOS-95003737 | CFIHOS-30000840 | globe valve | CFIHOS-40000592 | seat leakage class | CFIHOS-90000047 | IEC 60537:1976 Withdrawn
CFIHOS-95003738 | CFIHOS-30000840 | globe valve | CFIHOS-40000592 | seat leakage class | CFIHOS-90000090 | ISO 14224:2016
CFIHOS-95003739 | CFIHOS-30000840 | globe valve | CFIHOS-40000590 | valve operator type | CFIHOS-90000008 | API Spec 6D:2014
CFIHOS-95003740 | CFIHOS-30000841 | gravity separator | CFIHOS-40000500 | length tan tan | CFIHOS-90000090 | ISO 14224:2016
CFIHOS-95003741 | CFIHOS-30000841 | gravity separator | CFIHOS-40000369 | shell wall thickness | CFIHOS-90000036 | ASME BPVC Section VIII
CFIHOS-95003742 | CFIHOS-30000082 | heat and smoke detector | CFIHOS-40000009 | ATEX category | CFIHOS-90000044 | IEC 60529:2013
CFIHOS-95003743 | CFIHOS-30000082 | heat and smoke detector | CFIHOS-40000010 | ATEX explosive atmosphere | CFIHOS-90000044 | IEC 60529:2013
CFIHOS-95003744 | CFIHOS-30000082 | heat and smoke detector | CFIHOS-40000011 | ATEX group | CFIHOS-90000044 | IEC 60529:2013
CFIHOS-95003745 | CFIHOS-30000082 | heat and smoke detector | CFIHOS-40000108 | explosion protection concept | CFIHOS-90000044 | IEC 60529:2013
CFIHOS-95003746 | CFIHOS-30000082 | heat and smoke detector | CFIHOS-40000109 | explosion protection examination certificate number | CFIHOS-90000044 | IEC 60529:2013
CFIHOS-95003747 | CFIHOS-30000082 | heat and smoke detector | CFIHOS-40000111 | explosion protection notified body | CFIHOS-90000044 | IEC 60529:2013
CFIHOS-95003748 | CFIHOS-30000349 | heating cable | CFIHOS-40000009 | ATEX category | CFIHOS-90000044 | IEC 60529:2013
CFIHOS-95003749 | CFIHOS-30000349 | heating cable | CFIHOS-40000010 | ATEX explosive atmosphere | CFIHOS-90000044 | IEC 60529:2013
CFIHOS-95003750 | CFIHOS-30000349 | heating cable | CFIHOS-40000011 | ATEX group | CFIHOS-90000044 | IEC 60529:2013
CFIHOS-95003751 | CFIHOS-30000349 | heating cable | CFIHOS-40000108 | explosion protection concept | CFIHOS-90000044 | IEC 60529:2013
CFIHOS-95003752 | CFIHOS-30000349 | heating cable | CFIHOS-40000109 | explosion protection examination certificate number | CFIHOS-90000044 | IEC 60529:2013
CFIHOS-95003753 | CFIHOS-30000349 | heating cable | CFIHOS-40000111 | explosion protection notified body | CFIHOS-90000044 | IEC 60529:2013
CFIHOS-95003754 | CFIHOS-30000084 | horn | CFIHOS-40000009 | ATEX category | CFIHOS-90000044 | IEC 60529:2013
CFIHOS-95003755 | CFIHOS-30000084 | horn | CFIHOS-40000010 | ATEX explosive atmosphere | CFIHOS-90000044 | IEC 60529:2013
CFIHOS-95003756 | CFIHOS-30000084 | horn | CFIHOS-40000011 | ATEX group | CFIHOS-90000044 | IEC 60529:2013
CFIHOS-95003757 | CFIHOS-30000084 | horn | CFIHOS-40000108 | explosion protection concept | CFIHOS-90000044 | IEC 60529:2013
CFIHOS-95003758 | CFIHOS-30000084 | horn | CFIHOS-40000109 | explosion protection examination certificate number | CFIHOS-90000044 | IEC 60529:2013
CFIHOS-95003759 | CFIHOS-30000084 | horn | CFIHOS-40000111 | explosion protection notified body | CFIHOS-90000044 | IEC 60529:2013
CFIHOS-95003760 | CFIHOS-30000088 | humidity analyser | CFIHOS-40000009 | ATEX category | CFIHOS-90000044 | IEC 60529:2013
CFIHOS-95003761 | CFIHOS-30000088 | humidity analyser | CFIHOS-40000010 | ATEX explosive atmosphere | CFIHOS-90000044 | IEC 60529:2013
CFIHOS-95003762 | CFIHOS-30000088 | humidity analyser | CFIHOS-40000011 | ATEX group | CFIHOS-90000044 | IEC 60529:2013
CFIHOS-95003763 | CFIHOS-30000088 | humidity analyser | CFIHOS-40000108 | explosion protection concept | CFIHOS-90000044 | IEC 60529:2013
CFIHOS-95003764 | CFIHOS-30000088 | humidity analyser | CFIHOS-40000109 | explosion protection examination certificate number | CFIHOS-90000044 | IEC 60529:2013
CFIHOS-95003765 | CFIHOS-30000088 | humidity analyser | CFIHOS-40000110 | explosion protection gas group | CFIHOS-90000044 | IEC 60529:2013
CFIHOS-95003766 | CFIHOS-30000088 | humidity analyser | CFIHOS-40000111 | explosion protection notified body | CFIHOS-90000044 | IEC 60529:2013
CFIHOS-95003767 | CFIHOS-30000088 | humidity analyser | CFIHOS-40000112 | explosion protection temperature class | CFIHOS-90000044 | IEC 60529:2013
CFIHOS-95003768 | CFIHOS-30000843 | hydraulic turbine | CFIHOS-40000643 | driven equipment | CFIHOS-90000090 | ISO 14224:2016
CFIHOS-95003769 | CFIHOS-30000581 | hydro cyclone | CFIHOS-40000519 | outside diameter | CFIHOS-90000036 | ASME BPVC Section VIII
CFIHOS-95003770 | CFIHOS-30000581 | hydro cyclone | CFIHOS-40000369 | shell wall thickness | CFIHOS-90000036 | ASME BPVC Section VIII
CFIHOS-95003771 | CFIHOS-30000391 | incinerator | CFIHOS-40000534 | tube length | CFIHOS-90000085 | ISO 13705:2012
CFIHOS-95003772 | CFIHOS-30000391 | incinerator | CFIHOS-40000433 | tube material specification | CFIHOS-90000085 | ISO 13705:2012
CFIHOS-95003773 | CFIHOS-30000391 | incinerator | CFIHOS-40000443 | tube wall thickness | CFIHOS-90000085 | ISO 13705:2012
CFIHOS-95003774 | CFIHOS-30000292 | indicating instrument | CFIHOS-40000009 | ATEX category | CFIHOS-90000044 | IEC 60529:2013
CFIHOS-95003775 | CFIHOS-30000292 | indicating instrument | CFIHOS-40000010 | ATEX explosive atmosphere | CFIHOS-90000044 | IEC 60529:2013
CFIHOS-95003776 | CFIHOS-30000292 | indicating instrument | CFIHOS-40000011 | ATEX group | CFIHOS-90000044 | IEC 60529:2013
CFIHOS-95003777 | CFIHOS-30000292 | indicating instrument | CFIHOS-40000108 | explosion protection concept | CFIHOS-90000044 | IEC 60529:2013
CFIHOS-95003778 | CFIHOS-30000292 | indicating instrument | CFIHOS-40000109 | explosion protection examination certificate number | CFIHOS-90000044 | IEC 60529:2013
CFIHOS-95003779 | CFIHOS-30000292 | indicating instrument | CFIHOS-40000111 | explosion protection notified body | CFIHOS-90000044 | IEC 60529:2013
CFIHOS-95003780 | CFIHOS-30000100 | intercom | CFIHOS-40000009 | ATEX category | CFIHOS-90000044 | IEC 60529:2013
CFIHOS-95003781 | CFIHOS-30000353 | junction box | CFIHOS-40000009 | ATEX category | CFIHOS-90000044 | IEC 60529:2013
CFIHOS-95003782 | CFIHOS-30000353 | junction box | CFIHOS-40000010 | ATEX explosive atmosphere | CFIHOS-90000044 | IEC 60529:2013
CFIHOS-95003783 | CFIHOS-30000353 | junction box | CFIHOS-40000011 | ATEX group | CFIHOS-90000044 | IEC 60529:2013
CFIHOS-95003784 | CFIHOS-30000353 | junction box | CFIHOS-40000108 | explosion protection concept | CFIHOS-90000044 | IEC 60529:2013
CFIHOS-95003785 | CFIHOS-30000353 | junction box | CFIHOS-40000109 | explosion protection examination certificate number | CFIHOS-90000044 | IEC 60529:2013
CFIHOS-95003786 | CFIHOS-30000353 | junction box | CFIHOS-40000111 | explosion protection notified body | CFIHOS-90000044 | IEC 60529:2013
CFIHOS-95003787 | CFIHOS-30000756 | kettle reboiler | CFIHOS-40000369 | shell wall thickness | CFIHOS-90000036 | ASME BPVC Section VIII
CFIHOS-95003788 | CFIHOS-30000697 | knock out drum | CFIHOS-40000500 | length tan tan | CFIHOS-90000090 | ISO 14224:2016
CFIHOS-95003789 | CFIHOS-30000697 | knock out drum | CFIHOS-40000369 | shell wall thickness | CFIHOS-90000036 | ASME BPVC Section VIII
CFIHOS-95003790 | CFIHOS-30000354 | lamp | CFIHOS-40000009 | ATEX category | CFIHOS-90000044 | IEC 60529:2013
CFIHOS-95003791 | CFIHOS-30000354 | lamp | CFIHOS-40000010 | ATEX explosive atmosphere | CFIHOS-90000044 | IEC 60529:2013
CFIHOS-95003792 | CFIHOS-30000354 | lamp | CFIHOS-40000011 | ATEX group | CFIHOS-90000044 | IEC 60529:2013
CFIHOS-95003793 | CFIHOS-30000354 | lamp | CFIHOS-40000108 | explosion protection concept | CFIHOS-90000044 | IEC 60529:2013
CFIHOS-95003794 | CFIHOS-30000354 | lamp | CFIHOS-40000109 | explosion protection examination certificate number | CFIHOS-90000044 | IEC 60529:2013
CFIHOS-95003795 | CFIHOS-30000354 | lamp | CFIHOS-40000111 | explosion protection notified body | CFIHOS-90000044 | IEC 60529:2013
CFIHOS-95003796 | CFIHOS-30000672 | level element | CFIHOS-40000009 | ATEX category | CFIHOS-90000044 | IEC 60529:2013
CFIHOS-95003797 | CFIHOS-30000119 | line blind | CFIHOS-40000652 | insulation required | CFIHOS-90000090 | ISO 14224:2016
CFIHOS-95003798 | CFIHOS-30000120 | liquid composition analyser | CFIHOS-40000009 | ATEX category | CFIHOS-90000044 | IEC 60529:2013
CFIHOS-95003799 | CFIHOS-30000120 | liquid composition analyser | CFIHOS-40000010 | ATEX explosive atmosphere | CFIHOS-90000044 | IEC 60529:2013
CFIHOS-95003800 | CFIHOS-30000120 | liquid composition analyser | CFIHOS-40000011 | ATEX group | CFIHOS-90000044 | IEC 60529:2013
CFIHOS-95003801 | CFIHOS-30000120 | liquid composition analyser | CFIHOS-40000108 | explosion protection concept | CFIHOS-90000044 | IEC 60529:2013
CFIHOS-95003802 | CFIHOS-30000120 | liquid composition analyser | CFIHOS-40000109 | explosion protection examination certificate number | CFIHOS-90000044 | IEC 60529:2013
CFIHOS-95003803 | CFIHOS-30000120 | liquid composition analyser | CFIHOS-40000110 | explosion protection gas group | CFIHOS-90000044 | IEC 60529:2013
CFIHOS-95003804 | CFIHOS-30000120 | liquid composition analyser | CFIHOS-40000111 | explosion protection notified body | CFIHOS-90000044 | IEC 60529:2013
CFIHOS-95003805 | CFIHOS-30000120 | liquid composition analyser | CFIHOS-40000112 | explosion protection temperature class | CFIHOS-90000044 | IEC 60529:2013
CFIHOS-95003806 | CFIHOS-30000602 | loading arm | CFIHOS-40000009 | ATEX category | CFIHOS-90000044 | IEC 60529:2013
CFIHOS-95003807 | CFIHOS-30000602 | loading arm | CFIHOS-40000010 | ATEX explosive atmosphere | CFIHOS-90000044 | IEC 60529:2013
CFIHOS-95003808 | CFIHOS-30000602 | loading arm | CFIHOS-40000011 | ATEX group | CFIHOS-90000044 | IEC 60529:2013
CFIHOS-95003809 | CFIHOS-30000602 | loading arm | CFIHOS-40000108 | explosion protection concept | CFIHOS-90000044 | IEC 60529:2013
CFIHOS-95003810 | CFIHOS-30000602 | loading arm | CFIHOS-40000109 | explosion protection examination certificate number | CFIHOS-90000044 | IEC 60529:2013
CFIHOS-95003811 | CFIHOS-30000602 | loading arm | CFIHOS-40000111 | explosion protection notified body | CFIHOS-90000044 | IEC 60529:2013
CFIHOS-95003812 | CFIHOS-30000436 | loudspeaker | CFIHOS-40000009 | ATEX category | CFIHOS-90000044 | IEC 60529:2013
CFIHOS-95003813 | CFIHOS-30000436 | loudspeaker | CFIHOS-40000010 | ATEX explosive atmosphere | CFIHOS-90000044 | IEC 60529:2013
CFIHOS-95003814 | CFIHOS-30000436 | loudspeaker | CFIHOS-40000011 | ATEX group | CFIHOS-90000044 | IEC 60529:2013
CFIHOS-95003815 | CFIHOS-30000436 | loudspeaker | CFIHOS-40000108 | explosion protection concept | CFIHOS-90000044 | IEC 60529:2013
CFIHOS-95003816 | CFIHOS-30000436 | loudspeaker | CFIHOS-40000109 | explosion protection examination certificate number | CFIHOS-90000044 | IEC 60529:2013
CFIHOS-95003817 | CFIHOS-30000436 | loudspeaker | CFIHOS-40000111 | explosion protection notified body | CFIHOS-90000044 | IEC 60529:2013
CFIHOS-95003818 | CFIHOS-30000357 | luminaire | CFIHOS-40000009 | ATEX category | CFIHOS-90000044 | IEC 60529:2013
CFIHOS-95003819 | CFIHOS-30000357 | luminaire | CFIHOS-40000010 | ATEX explosive atmosphere | CFIHOS-90000044 | IEC 60529:2013
CFIHOS-95003820 | CFIHOS-30000357 | luminaire | CFIHOS-40000011 | ATEX group | CFIHOS-90000044 | IEC 60529:2013
CFIHOS-95003821 | CFIHOS-30000357 | luminaire | CFIHOS-40000108 | explosion protection concept | CFIHOS-90000044 | IEC 60529:2013
CFIHOS-95003822 | CFIHOS-30000357 | luminaire | CFIHOS-40000109 | explosion protection examination certificate number | CFIHOS-90000044 | IEC 60529:2013
CFIHOS-95003823 | CFIHOS-30000357 | luminaire | CFIHOS-40000111 | explosion protection notified body | CFIHOS-90000044 | IEC 60529:2013
CFIHOS-95003824 | CFIHOS-30000357 | luminaire | CFIHOS-40000528 | rated voltage | CFIHOS-90000173 | The Electricity at Work Regulations 1989
CFIHOS-95003825 | CFIHOS-30000437 | magnetic level gauge | CFIHOS-40000009 | ATEX category | CFIHOS-90000044 | IEC 60529:2013
CFIHOS-95003826 | CFIHOS-30000437 | magnetic level gauge | CFIHOS-40000010 | ATEX explosive atmosphere | CFIHOS-90000044 | IEC 60529:2013
CFIHOS-95003827 | CFIHOS-30000437 | magnetic level gauge | CFIHOS-40000011 | ATEX group | CFIHOS-90000044 | IEC 60529:2013
CFIHOS-95003828 | CFIHOS-30000437 | magnetic level gauge | CFIHOS-40000108 | explosion protection concept | CFIHOS-90000044 | IEC 60529:2013
CFIHOS-95003829 | CFIHOS-30000437 | magnetic level gauge | CFIHOS-40000109 | explosion protection examination certificate number | CFIHOS-90000044 | IEC 60529:2013
CFIHOS-95003830 | CFIHOS-30000437 | magnetic level gauge | CFIHOS-40000110 | explosion protection gas group | CFIHOS-90000044 | IEC 60529:2013
CFIHOS-95003831 | CFIHOS-30000437 | magnetic level gauge | CFIHOS-40000111 | explosion protection notified body | CFIHOS-90000044 | IEC 60529:2013
CFIHOS-95003832 | CFIHOS-30000437 | magnetic level gauge | CFIHOS-40000112 | explosion protection temperature class | CFIHOS-90000044 | IEC 60529:2013
CFIHOS-95003833 | CFIHOS-30000126 | magnetic level transmitter | CFIHOS-40000009 | ATEX category | CFIHOS-90000044 | IEC 60529:2013
CFIHOS-95003834 | CFIHOS-30000126 | magnetic level transmitter | CFIHOS-40000010 | ATEX explosive atmosphere | CFIHOS-90000044 | IEC 60529:2013
CFIHOS-95003835 | CFIHOS-30000126 | magnetic level transmitter | CFIHOS-40000011 | ATEX group | CFIHOS-90000044 | IEC 60529:2013
CFIHOS-95003836 | CFIHOS-30000126 | magnetic level transmitter | CFIHOS-40000108 | explosion protection concept | CFIHOS-90000044 | IEC 60529:2013
CFIHOS-95003837 | CFIHOS-30000126 | magnetic level transmitter | CFIHOS-40000109 | explosion protection examination certificate number | CFIHOS-90000044 | IEC 60529:2013
CFIHOS-95003838 | CFIHOS-30000126 | magnetic level transmitter | CFIHOS-40000110 | explosion protection gas group | CFIHOS-90000044 | IEC 60529:2013
CFIHOS-95003839 | CFIHOS-30000126 | magnetic level transmitter | CFIHOS-40000111 | explosion protection notified body | CFIHOS-90000044 | IEC 60529:2013
CFIHOS-95003840 | CFIHOS-30000126 | magnetic level transmitter | CFIHOS-40000112 | explosion protection temperature class | CFIHOS-90000044 | IEC 60529:2013
CFIHOS-95003841 | CFIHOS-30000126 | magnetic level transmitter | CFIHOS-40000635 | fault tolerance | CFIHOS-90000090 | ISO 14224:2016
CFIHOS-95003842 | CFIHOS-30000308 | manifold | CFIHOS-40000652 | insulation required | CFIHOS-90000090 | ISO 14224:2016
CFIHOS-95003843 | CFIHOS-30000127 | manual call point | CFIHOS-40000010 | ATEX explosive atmosphere | CFIHOS-90000044 | IEC 60529:2013
CFIHOS-95003844 | CFIHOS-30000127 | manual call point | CFIHOS-40000011 | ATEX group | CFIHOS-90000044 | IEC 60529:2013
CFIHOS-95003845 | CFIHOS-30000127 | manual call point | CFIHOS-40000108 | explosion protection concept | CFIHOS-90000044 | IEC 60529:2013
CFIHOS-95003846 | CFIHOS-30000127 | manual call point | CFIHOS-40000109 | explosion protection examination certificate number | CFIHOS-90000044 | IEC 60529:2013
CFIHOS-95003847 | CFIHOS-30000127 | manual call point | CFIHOS-40000111 | explosion protection notified body | CFIHOS-90000044 | IEC 60529:2013
CFIHOS-95003848 | CFIHOS-30000847 | manual switch | CFIHOS-40000009 | ATEX category | CFIHOS-90000044 | IEC 60529:2013
CFIHOS-95003849 | CFIHOS-30000847 | manual switch | CFIHOS-40000010 | ATEX explosive atmosphere | CFIHOS-90000044 | IEC 60529:2013
CFIHOS-95003850 | CFIHOS-30000847 | manual switch | CFIHOS-40000011 | ATEX group | CFIHOS-90000044 | IEC 60529:2013
CFIHOS-95003851 | CFIHOS-30000847 | manual switch | CFIHOS-40000108 | explosion protection concept | CFIHOS-90000044 | IEC 60529:2013
CFIHOS-95003852 | CFIHOS-30000847 | manual switch | CFIHOS-40000109 | explosion protection examination certificate number | CFIHOS-90000044 | IEC 60529:2013
CFIHOS-95003853 | CFIHOS-30000847 | manual switch | CFIHOS-40000110 | explosion protection gas group | CFIHOS-90000044 | IEC 60529:2013
CFIHOS-95003854 | CFIHOS-30000847 | manual switch | CFIHOS-40000111 | explosion protection notified body | CFIHOS-90000044 | IEC 60529:2013
CFIHOS-95003855 | CFIHOS-30000847 | manual switch | CFIHOS-40000112 | explosion protection temperature class | CFIHOS-90000044 | IEC 60529:2013
CFIHOS-95003856 | CFIHOS-30000438 | mechanical positioner | CFIHOS-40000009 | ATEX category | CFIHOS-90000044 | IEC 60529:2013
CFIHOS-95003857 | CFIHOS-30000438 | mechanical positioner | CFIHOS-40000010 | ATEX explosive atmosphere | CFIHOS-90000044 | IEC 60529:2013
CFIHOS-95003858 | CFIHOS-30000438 | mechanical positioner | CFIHOS-40000011 | ATEX group | CFIHOS-90000044 | IEC 60529:2013
CFIHOS-95003859 | CFIHOS-30000438 | mechanical positioner | CFIHOS-40000108 | explosion protection concept | CFIHOS-90000044 | IEC 60529:2013
CFIHOS-95003860 | CFIHOS-30000438 | mechanical positioner | CFIHOS-40000109 | explosion protection examination certificate number | CFIHOS-90000044 | IEC 60529:2013
CFIHOS-95003861 | CFIHOS-30000438 | mechanical positioner | CFIHOS-40000111 | explosion protection notified body | CFIHOS-90000044 | IEC 60529:2013
CFIHOS-95003862 | CFIHOS-30000623 | motor control centre | CFIHOS-40000528 | rated voltage | CFIHOS-90000173 | The Electricity at Work Regulations 1989
CFIHOS-95003863 | CFIHOS-30000137 | multi property analyser | CFIHOS-40000009 | ATEX category | CFIHOS-90000044 | IEC 60529:2013
CFIHOS-95003864 | CFIHOS-30000137 | multi property analyser | CFIHOS-40000010 | ATEX explosive atmosphere | CFIHOS-90000044 | IEC 60529:2013
CFIHOS-95003865 | CFIHOS-30000137 | multi property analyser | CFIHOS-40000011 | ATEX group | CFIHOS-90000044 | IEC 60529:2013
CFIHOS-95003866 | CFIHOS-30000137 | multi property analyser | CFIHOS-40000108 | explosion protection concept | CFIHOS-90000044 | IEC 60529:2013
CFIHOS-95003867 | CFIHOS-30000137 | multi property analyser | CFIHOS-40000109 | explosion protection examination certificate number | CFIHOS-90000044 | IEC 60529:2013
CFIHOS-95003868 | CFIHOS-30000137 | multi property analyser | CFIHOS-40000110 | explosion protection gas group | CFIHOS-90000044 | IEC 60529:2013
CFIHOS-95003869 | CFIHOS-30000137 | multi property analyser | CFIHOS-40000111 | explosion protection notified body | CFIHOS-90000044 | IEC 60529:2013
CFIHOS-95003870 | CFIHOS-30000137 | multi property analyser | CFIHOS-40000112 | explosion protection temperature class | CFIHOS-90000044 | IEC 60529:2013
CFIHOS-95003871 | CFIHOS-30000848 | multiple orifice on-off valve | CFIHOS-40000017 | body material | CFIHOS-90000047 | IEC 60537:1976 Withdrawn
CFIHOS-95003872 | CFIHOS-30000848 | multiple orifice on-off valve | CFIHOS-40000017 | body material | CFIHOS-90000090 | ISO 14224:2016
CFIHOS-95003873 | CFIHOS-30000848 | multiple orifice on-off valve | CFIHOS-40000588 | seat design type | CFIHOS-90000047 | IEC 60537:1976 Withdrawn
CFIHOS-95003874 | CFIHOS-30000848 | multiple orifice on-off valve | CFIHOS-40000588 | seat design type | CFIHOS-90000090 | ISO 14224:2016
CFIHOS-95003875 | CFIHOS-30000848 | multiple orifice on-off valve | CFIHOS-40000592 | seat leakage class | CFIHOS-90000047 | IEC 60537:1976 Withdrawn
CFIHOS-95003876 | CFIHOS-30000848 | multiple orifice on-off valve | CFIHOS-40000592 | seat leakage class | CFIHOS-90000090 | ISO 14224:2016
CFIHOS-95003877 | CFIHOS-30000848 | multiple orifice on-off valve | CFIHOS-40000589 | stem sealing type | CFIHOS-90000090 | ISO 14224:2016
CFIHOS-95003878 | CFIHOS-30000848 | multiple orifice on-off valve | CFIHOS-40000590 | valve operator type | CFIHOS-90000008 | API Spec 6D:2014
CFIHOS-95003879 | CFIHOS-30000849 | multiport on-off valve | CFIHOS-40000017 | body material | CFIHOS-90000047 | IEC 60537:1976 Withdrawn
CFIHOS-95003880 | CFIHOS-30000849 | multiport on-off valve | CFIHOS-40000017 | body material | CFIHOS-90000090 | ISO 14224:2016
CFIHOS-95003881 | CFIHOS-30000849 | multiport on-off valve | CFIHOS-40000588 | seat design type | CFIHOS-90000047 | IEC 60537:1976 Withdrawn
CFIHOS-95003882 | CFIHOS-30000849 | multiport on-off valve | CFIHOS-40000588 | seat design type | CFIHOS-90000090 | ISO 14224:2016
CFIHOS-95003883 | CFIHOS-30000849 | multiport on-off valve | CFIHOS-40000592 | seat leakage class | CFIHOS-90000047 | IEC 60537:1976 Withdrawn
CFIHOS-95003884 | CFIHOS-30000849 | multiport on-off valve | CFIHOS-40000592 | seat leakage class | CFIHOS-90000090 | ISO 14224:2016
CFIHOS-95003885 | CFIHOS-30000849 | multiport on-off valve | CFIHOS-40000589 | stem sealing type | CFIHOS-90000090 | ISO 14224:2016
CFIHOS-95003886 | CFIHOS-30000850 | multiport valve | CFIHOS-40000017 | body material | CFIHOS-90000047 | IEC 60537:1976 Withdrawn
CFIHOS-95003887 | CFIHOS-30000850 | multiport valve | CFIHOS-40000017 | body material | CFIHOS-90000090 | ISO 14224:2016
CFIHOS-95003888 | CFIHOS-30000850 | multiport valve | CFIHOS-40000592 | seat leakage class | CFIHOS-90000047 | IEC 60537:1976 Withdrawn
CFIHOS-95003889 | CFIHOS-30000850 | multiport valve | CFIHOS-40000592 | seat leakage class | CFIHOS-90000090 | ISO 14224:2016
CFIHOS-95003890 | CFIHOS-30000851 | needle control valve | CFIHOS-40000588 | seat design type | CFIHOS-90000047 | IEC 60537:1976 Withdrawn
CFIHOS-95003891 | CFIHOS-30000851 | needle control valve | CFIHOS-40000588 | seat design type | CFIHOS-90000090 | ISO 14224:2016
CFIHOS-95003892 | CFIHOS-30000851 | needle control valve | CFIHOS-40000589 | stem sealing type | CFIHOS-90000090 | ISO 14224:2016
CFIHOS-95003893 | CFIHOS-30000851 | needle control valve | CFIHOS-40000596 | trim type | CFIHOS-90000001 | ANSI/ISA-75.05.01-2019
CFIHOS-95003894 | CFIHOS-30000851 | needle control valve | CFIHOS-40000590 | valve operator type | CFIHOS-90000008 | API Spec 6D:2014
CFIHOS-95003895 | CFIHOS-30000852 | needle valve | CFIHOS-40000017 | body material | CFIHOS-90000047 | IEC 60537:1976 Withdrawn
CFIHOS-95003896 | CFIHOS-30000852 | needle valve | CFIHOS-40000017 | body material | CFIHOS-90000090 | ISO 14224:2016
CFIHOS-95003897 | CFIHOS-30000852 | needle valve | CFIHOS-40000592 | seat leakage class | CFIHOS-90000047 | IEC 60537:1976 Withdrawn
CFIHOS-95003898 | CFIHOS-30000852 | needle valve | CFIHOS-40000592 | seat leakage class | CFIHOS-90000090 | ISO 14224:2016
CFIHOS-95003899 | CFIHOS-30000852 | needle valve | CFIHOS-40000590 | valve operator type | CFIHOS-90000008 | API Spec 6D:2014
CFIHOS-95003900 | CFIHOS-30000855 | oxidation reduction potential element | CFIHOS-40000009 | ATEX category | CFIHOS-90000044 | IEC 60529:2013
CFIHOS-95003901 | CFIHOS-30000855 | oxidation reduction potential element | CFIHOS-40000010 | ATEX explosive atmosphere | CFIHOS-90000044 | IEC 60529:2013
CFIHOS-95003902 | CFIHOS-30000855 | oxidation reduction potential element | CFIHOS-40000011 | ATEX group | CFIHOS-90000044 | IEC 60529:2013
CFIHOS-95003903 | CFIHOS-30000855 | oxidation reduction potential element | CFIHOS-40000108 | explosion protection concept | CFIHOS-90000044 | IEC 60529:2013
CFIHOS-95003904 | CFIHOS-30000855 | oxidation reduction potential element | CFIHOS-40000109 | explosion protection examination certificate number | CFIHOS-90000044 | IEC 60529:2013
CFIHOS-95003905 | CFIHOS-30000855 | oxidation reduction potential element | CFIHOS-40000111 | explosion protection notified body | CFIHOS-90000044 | IEC 60529:2013
CFIHOS-95003906 | CFIHOS-30000170 | pager | CFIHOS-40000009 | ATEX category | CFIHOS-90000044 | IEC 60529:2013
CFIHOS-95003907 | CFIHOS-30000170 | pager | CFIHOS-40000010 | ATEX explosive atmosphere | CFIHOS-90000044 | IEC 60529:2013
CFIHOS-95003908 | CFIHOS-30000170 | pager | CFIHOS-40000011 | ATEX group | CFIHOS-90000044 | IEC 60529:2013
CFIHOS-95003909 | CFIHOS-30000170 | pager | CFIHOS-40000108 | explosion protection concept | CFIHOS-90000044 | IEC 60529:2013
CFIHOS-95003910 | CFIHOS-30000170 | pager | CFIHOS-40000109 | explosion protection examination certificate number | CFIHOS-90000044 | IEC 60529:2013
CFIHOS-95003911 | CFIHOS-30000170 | pager | CFIHOS-40000111 | explosion protection notified body | CFIHOS-90000044 | IEC 60529:2013
CFIHOS-95003912 | CFIHOS-30000544 | petrol engine | CFIHOS-40000559 | number of cylinder | CFIHOS-90000090 | ISO 14224:2016
CFIHOS-95003913 | CFIHOS-30000173 | pH element | CFIHOS-40000009 | ATEX category | CFIHOS-90000044 | IEC 60529:2013
CFIHOS-95003914 | CFIHOS-30000173 | pH element | CFIHOS-40000010 | ATEX explosive atmosphere | CFIHOS-90000044 | IEC 60529:2013
CFIHOS-95003915 | CFIHOS-30000173 | pH element | CFIHOS-40000011 | ATEX group | CFIHOS-90000044 | IEC 60529:2013
CFIHOS-95003916 | CFIHOS-30000173 | pH element | CFIHOS-40000108 | explosion protection concept | CFIHOS-90000044 | IEC 60529:2013
CFIHOS-95003917 | CFIHOS-30000173 | pH element | CFIHOS-40000109 | explosion protection examination certificate number | CFIHOS-90000044 | IEC 60529:2013
CFIHOS-95003918 | CFIHOS-30000173 | pH element | CFIHOS-40000110 | explosion protection gas group | CFIHOS-90000044 | IEC 60529:2013
CFIHOS-95003919 | CFIHOS-30000173 | pH element | CFIHOS-40000111 | explosion protection notified body | CFIHOS-90000044 | IEC 60529:2013
CFIHOS-95003920 | CFIHOS-30000173 | pH element | CFIHOS-40000112 | explosion protection temperature class | CFIHOS-90000044 | IEC 60529:2013
CFIHOS-95003921 | CFIHOS-30000652 | physical access control equipment | CFIHOS-40000009 | ATEX category | CFIHOS-90000044 | IEC 60529:2013
CFIHOS-95003922 | CFIHOS-30000856 | pilot operated relief valve | CFIHOS-40000017 | body material | CFIHOS-90000097 | ISO 23251:2019
CFIHOS-95003923 | CFIHOS-30000856 | pilot operated relief valve | CFIHOS-40000517 | orifice area | CFIHOS-90000097 | ISO 23251:2019
CFIHOS-95003924 | CFIHOS-30000856 | pilot operated relief valve | CFIHOS-40000517 | orifice area | CFIHOS-90000099 | ISO 28300:2008
CFIHOS-95003925 | CFIHOS-30000856 | pilot operated relief valve | CFIHOS-40000592 | seat leakage class | CFIHOS-90000045 | IEC 60534-4:2006
CFIHOS-95003926 | CFIHOS-30000856 | pilot operated relief valve | CFIHOS-40000592 | seat leakage class | CFIHOS-90000039 | FCI 70-2-2021
CFIHOS-95003927 | CFIHOS-30000856 | pilot operated relief valve | CFIHOS-40000592 | seat leakage class | CFIHOS-90000002 | ANSI/ISA-84.00.01-2004 Part 1
CFIHOS-95003928 | CFIHOS-30000856 | pilot operated relief valve | CFIHOS-40000530 | set pressure | CFIHOS-90000099 | ISO 28300:2008
CFIHOS-95003929 | CFIHOS-30000497 | pipe bend | CFIHOS-40000652 | insulation required | CFIHOS-90000090 | ISO 14224:2016
CFIHOS-95003930 | CFIHOS-30000499 | pipe tee | CFIHOS-40000652 | insulation required | CFIHOS-90000090 | ISO 14224:2016
CFIHOS-95003931 | CFIHOS-30000182 | piping spool | CFIHOS-40000652 | insulation required | CFIHOS-90000090 | ISO 14224:2016
CFIHOS-95003932 | CFIHOS-30000857 | piston check valve | CFIHOS-40000017 | body material | CFIHOS-90000047 | IEC 60537:1976 Withdrawn
CFIHOS-95003933 | CFIHOS-30000857 | piston check valve | CFIHOS-40000017 | body material | CFIHOS-90000090 | ISO 14224:2016
CFIHOS-95003934 | CFIHOS-30000857 | piston check valve | CFIHOS-40000592 | seat leakage class | CFIHOS-90000047 | IEC 60537:1976 Withdrawn
CFIHOS-95003935 | CFIHOS-30000857 | piston check valve | CFIHOS-40000592 | seat leakage class | CFIHOS-90000090 | ISO 14224:2016
CFIHOS-95003936 | CFIHOS-30000752 | plate heat exchanger | CFIHOS-40000047 | cold side maximum allowable working pressure new and cold | CFIHOS-90000092 | ISO 15547-1:2005
CFIHOS-95003937 | CFIHOS-30000752 | plate heat exchanger | CFIHOS-40000494 | dry weight | CFIHOS-90000092 | ISO 15547-1:2005
CFIHOS-95003938 | CFIHOS-30000752 | plate heat exchanger | CFIHOS-40000160 | hot side maximum allowable working pressure new and cold | CFIHOS-90000092 | ISO 15547-1:2005
CFIHOS-95003939 | CFIHOS-30000752 | plate heat exchanger | CFIHOS-40000201 | length | CFIHOS-90000092 | ISO 15547-1:2005
CFIHOS-95003940 | CFIHOS-30000752 | plate heat exchanger | CFIHOS-40000516 | operating weight | CFIHOS-90000092 | ISO 15547-1:2005
CFIHOS-95003941 | CFIHOS-30000859 | plug control valve | CFIHOS-40000017 | body material | CFIHOS-90000047 | IEC 60537:1976 Withdrawn
CFIHOS-95003942 | CFIHOS-30000859 | plug control valve | CFIHOS-40000017 | body material | CFIHOS-90000090 | ISO 14224:2016
CFIHOS-95003943 | CFIHOS-30000859 | plug control valve | CFIHOS-40000588 | seat design type | CFIHOS-90000047 | IEC 60537:1976 Withdrawn
CFIHOS-95003944 | CFIHOS-30000859 | plug control valve | CFIHOS-40000588 | seat design type | CFIHOS-90000090 | ISO 14224:2016
CFIHOS-95003945 | CFIHOS-30000859 | plug control valve | CFIHOS-40000589 | stem sealing type | CFIHOS-90000090 | ISO 14224:2016
CFIHOS-95003946 | CFIHOS-30000859 | plug control valve | CFIHOS-40000596 | trim type | CFIHOS-90000001 | ANSI/ISA-75.05.01-2019
CFIHOS-95003947 | CFIHOS-30000859 | plug control valve | CFIHOS-40000590 | valve operator type | CFIHOS-90000008 | API Spec 6D:2014
CFIHOS-95003948 | CFIHOS-30000860 | plug valve | CFIHOS-40000017 | body material | CFIHOS-90000047 | IEC 60537:1976 Withdrawn
CFIHOS-95003949 | CFIHOS-30000860 | plug valve | CFIHOS-40000017 | body material | CFIHOS-90000090 | ISO 14224:2016
CFIHOS-95003950 | CFIHOS-30000860 | plug valve | CFIHOS-40000592 | seat leakage class | CFIHOS-90000047 | IEC 60537:1976 Withdrawn
CFIHOS-95003951 | CFIHOS-30000860 | plug valve | CFIHOS-40000592 | seat leakage class | CFIHOS-90000090 | ISO 14224:2016
CFIHOS-95003952 | CFIHOS-30000449 | position transmitter | CFIHOS-40000009 | ATEX category | CFIHOS-90000044 | IEC 60529:2013
CFIHOS-95003953 | CFIHOS-30000449 | position transmitter | CFIHOS-40000010 | ATEX explosive atmosphere | CFIHOS-90000044 | IEC 60529:2013
CFIHOS-95003954 | CFIHOS-30000449 | position transmitter | CFIHOS-40000011 | ATEX group | CFIHOS-90000044 | IEC 60529:2013
CFIHOS-95003955 | CFIHOS-30000449 | position transmitter | CFIHOS-40000108 | explosion protection concept | CFIHOS-90000044 | IEC 60529:2013
CFIHOS-95003956 | CFIHOS-30000449 | position transmitter | CFIHOS-40000109 | explosion protection examination certificate number | CFIHOS-90000044 | IEC 60529:2013
CFIHOS-95003957 | CFIHOS-30000449 | position transmitter | CFIHOS-40000111 | explosion protection notified body | CFIHOS-90000044 | IEC 60529:2013
CFIHOS-95003958 | CFIHOS-30000449 | position transmitter | CFIHOS-40000635 | fault tolerance | CFIHOS-90000090 | ISO 14224:2016
CFIHOS-95003959 | CFIHOS-30000184 | positioning system | CFIHOS-40000009 | ATEX category | CFIHOS-90000044 | IEC 60529:2013
CFIHOS-95003960 | CFIHOS-30000450 | positive displacement flow transmitter | CFIHOS-40000009 | ATEX category | CFIHOS-90000044 | IEC 60529:2013
CFIHOS-95003961 | CFIHOS-30000450 | positive displacement flow transmitter | CFIHOS-40000010 | ATEX explosive atmosphere | CFIHOS-90000044 | IEC 60529:2013
CFIHOS-95003962 | CFIHOS-30000450 | positive displacement flow transmitter | CFIHOS-40000011 | ATEX group | CFIHOS-90000044 | IEC 60529:2013
CFIHOS-95003963 | CFIHOS-30000450 | positive displacement flow transmitter | CFIHOS-40000108 | explosion protection concept | CFIHOS-90000044 | IEC 60529:2013
CFIHOS-95003964 | CFIHOS-30000450 | positive displacement flow transmitter | CFIHOS-40000109 | explosion protection examination certificate number | CFIHOS-90000044 | IEC 60529:2013
CFIHOS-95003965 | CFIHOS-30000450 | positive displacement flow transmitter | CFIHOS-40000110 | explosion protection gas group | CFIHOS-90000044 | IEC 60529:2013
CFIHOS-95003966 | CFIHOS-30000450 | positive displacement flow transmitter | CFIHOS-40000111 | explosion protection notified body | CFIHOS-90000044 | IEC 60529:2013
CFIHOS-95003967 | CFIHOS-30000450 | positive displacement flow transmitter | CFIHOS-40000112 | explosion protection temperature class | CFIHOS-90000044 | IEC 60529:2013
CFIHOS-95003968 | CFIHOS-30000450 | positive displacement flow transmitter | CFIHOS-40000635 | fault tolerance | CFIHOS-90000090 | ISO 14224:2016
CFIHOS-95003969 | CFIHOS-30000451 | pour point analyser | CFIHOS-40000009 | ATEX category | CFIHOS-90000044 | IEC 60529:2013
CFIHOS-95003970 | CFIHOS-30000451 | pour point analyser | CFIHOS-40000010 | ATEX explosive atmosphere | CFIHOS-90000044 | IEC 60529:2013
CFIHOS-95003971 | CFIHOS-30000451 | pour point analyser | CFIHOS-40000011 | ATEX group | CFIHOS-90000044 | IEC 60529:2013
CFIHOS-95003972 | CFIHOS-30000451 | pour point analyser | CFIHOS-40000108 | explosion protection concept | CFIHOS-90000044 | IEC 60529:2013
CFIHOS-95003973 | CFIHOS-30000451 | pour point analyser | CFIHOS-40000109 | explosion protection examination certificate number | CFIHOS-90000044 | IEC 60529:2013
CFIHOS-95003974 | CFIHOS-30000451 | pour point analyser | CFIHOS-40000110 | explosion protection gas group | CFIHOS-90000044 | IEC 60529:2013
CFIHOS-95003975 | CFIHOS-30000451 | pour point analyser | CFIHOS-40000111 | explosion protection notified body | CFIHOS-90000044 | IEC 60529:2013
CFIHOS-95003976 | CFIHOS-30000451 | pour point analyser | CFIHOS-40000112 | explosion protection temperature class | CFIHOS-90000044 | IEC 60529:2013
CFIHOS-95003977 | CFIHOS-30000361 | power supply unit | CFIHOS-40000009 | ATEX category | CFIHOS-90000044 | IEC 60529:2013
CFIHOS-95003978 | CFIHOS-30000361 | power supply unit | CFIHOS-40000010 | ATEX explosive atmosphere | CFIHOS-90000044 | IEC 60529:2013
CFIHOS-95003979 | CFIHOS-30000361 | power supply unit | CFIHOS-40000011 | ATEX group | CFIHOS-90000044 | IEC 60529:2013
CFIHOS-95003980 | CFIHOS-30000361 | power supply unit | CFIHOS-40000108 | explosion protection concept | CFIHOS-90000044 | IEC 60529:2013
CFIHOS-95003981 | CFIHOS-30000361 | power supply unit | CFIHOS-40000109 | explosion protection examination certificate number | CFIHOS-90000044 | IEC 60529:2013
CFIHOS-95003982 | CFIHOS-30000361 | power supply unit | CFIHOS-40000111 | explosion protection notified body | CFIHOS-90000044 | IEC 60529:2013
CFIHOS-95003983 | CFIHOS-30000453 | pressure regulator | CFIHOS-40000588 | seat design type | CFIHOS-90000090 | ISO 14224:2016
CFIHOS-95003984 | CFIHOS-30000453 | pressure regulator | CFIHOS-40000592 | seat leakage class | CFIHOS-90000090 | ISO 14224:2016
CFIHOS-95003985 | CFIHOS-30000453 | pressure regulator | CFIHOS-40000589 | stem sealing type | CFIHOS-90000090 | ISO 14224:2016
CFIHOS-95003986 | CFIHOS-30000454 | pressure switch | CFIHOS-40000009 | ATEX category | CFIHOS-90000044 | IEC 60529:2013
CFIHOS-95003987 | CFIHOS-30000454 | pressure switch | CFIHOS-40000010 | ATEX explosive atmosphere | CFIHOS-90000044 | IEC 60529:2013
CFIHOS-95003988 | CFIHOS-30000454 | pressure switch | CFIHOS-40000011 | ATEX group | CFIHOS-90000044 | IEC 60529:2013
CFIHOS-95003989 | CFIHOS-30000454 | pressure switch | CFIHOS-40000108 | explosion protection concept | CFIHOS-90000044 | IEC 60529:2013
CFIHOS-95003990 | CFIHOS-30000454 | pressure switch | CFIHOS-40000109 | explosion protection examination certificate number | CFIHOS-90000044 | IEC 60529:2013
CFIHOS-95003991 | CFIHOS-30000454 | pressure switch | CFIHOS-40000111 | explosion protection notified body | CFIHOS-90000044 | IEC 60529:2013
CFIHOS-95003992 | CFIHOS-30000455 | pressure to current converter | CFIHOS-40000009 | ATEX category | CFIHOS-90000044 | IEC 60529:2013
CFIHOS-95003993 | CFIHOS-30000455 | pressure to current converter | CFIHOS-40000010 | ATEX explosive atmosphere | CFIHOS-90000044 | IEC 60529:2013
CFIHOS-95003994 | CFIHOS-30000455 | pressure to current converter | CFIHOS-40000011 | ATEX group | CFIHOS-90000044 | IEC 60529:2013
CFIHOS-95003995 | CFIHOS-30000455 | pressure to current converter | CFIHOS-40000108 | explosion protection concept | CFIHOS-90000044 | IEC 60529:2013
CFIHOS-95003996 | CFIHOS-30000455 | pressure to current converter | CFIHOS-40000109 | explosion protection examination certificate number | CFIHOS-90000044 | IEC 60529:2013
CFIHOS-95003997 | CFIHOS-30000455 | pressure to current converter | CFIHOS-40000110 | explosion protection gas group | CFIHOS-90000044 | IEC 60529:2013
CFIHOS-95003998 | CFIHOS-30000455 | pressure to current converter | CFIHOS-40000111 | explosion protection notified body | CFIHOS-90000044 | IEC 60529:2013
CFIHOS-95003999 | CFIHOS-30000455 | pressure to current converter | CFIHOS-40000112 | explosion protection temperature class | CFIHOS-90000044 | IEC 60529:2013
CFIHOS-95004000 | CFIHOS-30000861 | pressure-vacuum relief valve | CFIHOS-40000017 | body material | CFIHOS-90000097 | ISO 23251:2019
CFIHOS-95004001 | CFIHOS-30000861 | pressure-vacuum relief valve | CFIHOS-40000586 | inlet connection type | CFIHOS-90000010 | API Std 526:2017
CFIHOS-95004002 | CFIHOS-30000861 | pressure-vacuum relief valve | CFIHOS-40000517 | orifice area | CFIHOS-90000097 | ISO 23251:2019
CFIHOS-95004003 | CFIHOS-30000861 | pressure-vacuum relief valve | CFIHOS-40000517 | orifice area | CFIHOS-90000099 | ISO 28300:2008
CFIHOS-95004004 | CFIHOS-30000861 | pressure-vacuum relief valve | CFIHOS-40000587 | outlet connection type | CFIHOS-90000010 | API Std 526:2017
CFIHOS-95004005 | CFIHOS-30000861 | pressure-vacuum relief valve | CFIHOS-40000592 | seat leakage class | CFIHOS-90000045 | IEC 60534-4:2006
CFIHOS-95004006 | CFIHOS-30000861 | pressure-vacuum relief valve | CFIHOS-40000592 | seat leakage class | CFIHOS-90000039 | FCI 70-2-2021
CFIHOS-95004007 | CFIHOS-30000861 | pressure-vacuum relief valve | CFIHOS-40000592 | seat leakage class | CFIHOS-90000002 | ANSI/ISA-84.00.01-2004 Part 1
CFIHOS-95004008 | CFIHOS-30000861 | pressure-vacuum relief valve | CFIHOS-40000530 | set pressure | CFIHOS-90000097 | ISO 23251:2019
CFIHOS-95004009 | CFIHOS-30000655 | process nozzle | CFIHOS-40000652 | insulation required | CFIHOS-90000090 | ISO 14224:2016
CFIHOS-95004010 | CFIHOS-30000457 | proximity element | CFIHOS-40000009 | ATEX category | CFIHOS-90000044 | IEC 60529:2013
CFIHOS-95004011 | CFIHOS-30000457 | proximity element | CFIHOS-40000010 | ATEX explosive atmosphere | CFIHOS-90000044 | IEC 60529:2013
CFIHOS-95004012 | CFIHOS-30000457 | proximity element | CFIHOS-40000011 | ATEX group | CFIHOS-90000044 | IEC 60529:2013
CFIHOS-95004013 | CFIHOS-30000457 | proximity element | CFIHOS-40000108 | explosion protection concept | CFIHOS-90000044 | IEC 60529:2013
CFIHOS-95004014 | CFIHOS-30000457 | proximity element | CFIHOS-40000109 | explosion protection examination certificate number | CFIHOS-90000044 | IEC 60529:2013
CFIHOS-95004015 | CFIHOS-30000457 | proximity element | CFIHOS-40000111 | explosion protection notified body | CFIHOS-90000044 | IEC 60529:2013
CFIHOS-95004016 | CFIHOS-30000458 | proximity switch | CFIHOS-40000009 | ATEX category | CFIHOS-90000044 | IEC 60529:2013
CFIHOS-95004017 | CFIHOS-30000458 | proximity switch | CFIHOS-40000010 | ATEX explosive atmosphere | CFIHOS-90000044 | IEC 60529:2013
CFIHOS-95004018 | CFIHOS-30000458 | proximity switch | CFIHOS-40000011 | ATEX group | CFIHOS-90000044 | IEC 60529:2013
CFIHOS-95004019 | CFIHOS-30000458 | proximity switch | CFIHOS-40000108 | explosion protection concept | CFIHOS-90000044 | IEC 60529:2013
CFIHOS-95004020 | CFIHOS-30000458 | proximity switch | CFIHOS-40000109 | explosion protection examination certificate number | CFIHOS-90000044 | IEC 60529:2013
CFIHOS-95004021 | CFIHOS-30000458 | proximity switch | CFIHOS-40000110 | explosion protection gas group | CFIHOS-90000044 | IEC 60529:2013
CFIHOS-95004022 | CFIHOS-30000458 | proximity switch | CFIHOS-40000111 | explosion protection notified body | CFIHOS-90000044 | IEC 60529:2013
CFIHOS-95004023 | CFIHOS-30000458 | proximity switch | CFIHOS-40000112 | explosion protection temperature class | CFIHOS-90000044 | IEC 60529:2013
CFIHOS-95004024 | CFIHOS-30000191 | public address and alarm system | CFIHOS-40000009 | ATEX category | CFIHOS-90000044 | IEC 60529:2013
CFIHOS-95004025 | CFIHOS-30000459 | push button | CFIHOS-40000009 | ATEX category | CFIHOS-90000044 | IEC 60529:2013
CFIHOS-95004026 | CFIHOS-30000459 | push button | CFIHOS-40000010 | ATEX explosive atmosphere | CFIHOS-90000044 | IEC 60529:2013
CFIHOS-95004027 | CFIHOS-30000459 | push button | CFIHOS-40000011 | ATEX group | CFIHOS-90000044 | IEC 60529:2013
CFIHOS-95004028 | CFIHOS-30000459 | push button | CFIHOS-40000108 | explosion protection concept | CFIHOS-90000044 | IEC 60529:2013
CFIHOS-95004029 | CFIHOS-30000459 | push button | CFIHOS-40000109 | explosion protection examination certificate number | CFIHOS-90000044 | IEC 60529:2013
CFIHOS-95004030 | CFIHOS-30000459 | push button | CFIHOS-40000111 | explosion protection notified body | CFIHOS-90000044 | IEC 60529:2013
CFIHOS-95004031 | CFIHOS-30000200 | radar level element | CFIHOS-40000009 | ATEX category | CFIHOS-90000044 | IEC 60529:2013
CFIHOS-95004032 | CFIHOS-30000200 | radar level element | CFIHOS-40000010 | ATEX explosive atmosphere | CFIHOS-90000044 | IEC 60529:2013
CFIHOS-95004033 | CFIHOS-30000200 | radar level element | CFIHOS-40000011 | ATEX group | CFIHOS-90000044 | IEC 60529:2013
CFIHOS-95004034 | CFIHOS-30000200 | radar level element | CFIHOS-40000108 | explosion protection concept | CFIHOS-90000044 | IEC 60529:2013
CFIHOS-95004035 | CFIHOS-30000200 | radar level element | CFIHOS-40000109 | explosion protection examination certificate number | CFIHOS-90000044 | IEC 60529:2013
CFIHOS-95004036 | CFIHOS-30000200 | radar level element | CFIHOS-40000110 | explosion protection gas group | CFIHOS-90000044 | IEC 60529:2013
CFIHOS-95004037 | CFIHOS-30000200 | radar level element | CFIHOS-40000111 | explosion protection notified body | CFIHOS-90000044 | IEC 60529:2013
CFIHOS-95004038 | CFIHOS-30000200 | radar level element | CFIHOS-40000112 | explosion protection temperature class | CFIHOS-90000044 | IEC 60529:2013
CFIHOS-95004039 | CFIHOS-30000460 | radar level transmitter | CFIHOS-40000009 | ATEX category | CFIHOS-90000044 | IEC 60529:2013
CFIHOS-95004040 | CFIHOS-30000460 | radar level transmitter | CFIHOS-40000010 | ATEX explosive atmosphere | CFIHOS-90000044 | IEC 60529:2013
CFIHOS-95004041 | CFIHOS-30000460 | radar level transmitter | CFIHOS-40000011 | ATEX group | CFIHOS-90000044 | IEC 60529:2013
CFIHOS-95004042 | CFIHOS-30000460 | radar level transmitter | CFIHOS-40000108 | explosion protection concept | CFIHOS-90000044 | IEC 60529:2013
CFIHOS-95004043 | CFIHOS-30000460 | radar level transmitter | CFIHOS-40000109 | explosion protection examination certificate number | CFIHOS-90000044 | IEC 60529:2013
CFIHOS-95004044 | CFIHOS-30000460 | radar level transmitter | CFIHOS-40000110 | explosion protection gas group | CFIHOS-90000044 | IEC 60529:2013
CFIHOS-95004045 | CFIHOS-30000460 | radar level transmitter | CFIHOS-40000111 | explosion protection notified body | CFIHOS-90000044 | IEC 60529:2013
CFIHOS-95004046 | CFIHOS-30000460 | radar level transmitter | CFIHOS-40000112 | explosion protection temperature class | CFIHOS-90000044 | IEC 60529:2013
CFIHOS-95004047 | CFIHOS-30000460 | radar level transmitter | CFIHOS-40000635 | fault tolerance | CFIHOS-90000090 | ISO 14224:2016
CFIHOS-95004048 | CFIHOS-30000627 | radio beacon | CFIHOS-40000009 | ATEX category | CFIHOS-90000044 | IEC 60529:2013
CFIHOS-95004049 | CFIHOS-30000203 | radio transceiver | CFIHOS-40000009 | ATEX category | CFIHOS-90000044 | IEC 60529:2013
CFIHOS-95004050 | CFIHOS-30000203 | radio transceiver | CFIHOS-40000010 | ATEX explosive atmosphere | CFIHOS-90000044 | IEC 60529:2013
CFIHOS-95004051 | CFIHOS-30000203 | radio transceiver | CFIHOS-40000011 | ATEX group | CFIHOS-90000044 | IEC 60529:2013
CFIHOS-95004052 | CFIHOS-30000203 | radio transceiver | CFIHOS-40000108 | explosion protection concept | CFIHOS-90000044 | IEC 60529:2013
CFIHOS-95004053 | CFIHOS-30000203 | radio transceiver | CFIHOS-40000109 | explosion protection examination certificate number | CFIHOS-90000044 | IEC 60529:2013
CFIHOS-95004054 | CFIHOS-30000203 | radio transceiver | CFIHOS-40000111 | explosion protection notified body | CFIHOS-90000044 | IEC 60529:2013
CFIHOS-95004055 | CFIHOS-30000461 | radioactive level transmitter | CFIHOS-40000009 | ATEX category | CFIHOS-90000044 | IEC 60529:2013
CFIHOS-95004056 | CFIHOS-30000461 | radioactive level transmitter | CFIHOS-40000010 | ATEX explosive atmosphere | CFIHOS-90000044 | IEC 60529:2013
CFIHOS-95004057 | CFIHOS-30000461 | radioactive level transmitter | CFIHOS-40000011 | ATEX group | CFIHOS-90000044 | IEC 60529:2013
CFIHOS-95004058 | CFIHOS-30000461 | radioactive level transmitter | CFIHOS-40000108 | explosion protection concept | CFIHOS-90000044 | IEC 60529:2013
CFIHOS-95004059 | CFIHOS-30000461 | radioactive level transmitter | CFIHOS-40000109 | explosion protection examination certificate number | CFIHOS-90000044 | IEC 60529:2013
CFIHOS-95004060 | CFIHOS-30000461 | radioactive level transmitter | CFIHOS-40000110 | explosion protection gas group | CFIHOS-90000044 | IEC 60529:2013
CFIHOS-95004061 | CFIHOS-30000461 | radioactive level transmitter | CFIHOS-40000111 | explosion protection notified body | CFIHOS-90000044 | IEC 60529:2013
CFIHOS-95004062 | CFIHOS-30000461 | radioactive level transmitter | CFIHOS-40000112 | explosion protection temperature class | CFIHOS-90000044 | IEC 60529:2013
CFIHOS-95004063 | CFIHOS-30000461 | radioactive level transmitter | CFIHOS-40000635 | fault tolerance | CFIHOS-90000090 | ISO 14224:2016
CFIHOS-95004064 | CFIHOS-30000551 | reciprocating compressor | CFIHOS-40000494 | dry weight | CFIHOS-90000087 | ISO 13707:2000
CFIHOS-95004065 | CFIHOS-30000551 | reciprocating compressor | CFIHOS-40000115 | external maximum allowable working pressure new and cold | CFIHOS-90000023 | API Std 618:2007
CFIHOS-95004066 | CFIHOS-30000551 | reciprocating compressor | CFIHOS-40000188 | internal maximum allowable working pressure new and cold | CFIHOS-90000023 | API Std 618:2007
CFIHOS-95004067 | CFIHOS-30000551 | reciprocating compressor | CFIHOS-40000559 | number of cylinder | CFIHOS-90000087 | ISO 13707:2000
CFIHOS-95004068 | CFIHOS-30000551 | reciprocating compressor | CFIHOS-40000570 | upper limit allowable pressure | CFIHOS-90000082 | ISO 10440-1:2007
CFIHOS-95004069 | CFIHOS-30000551 | reciprocating compressor | CFIHOS-40000453 | upper limit allowable speed | CFIHOS-90000082 | ISO 10440-1:2007
CFIHOS-95004070 | CFIHOS-30000551 | reciprocating compressor | CFIHOS-40000571 | upper limit allowable temperature | CFIHOS-90000084 | ISO 13631:2002
CFIHOS-95004071 | CFIHOS-30000862 | reciprocating pump | CFIHOS-40000494 | dry weight | CFIHOS-90000095 | ISO 19901-5:2016
CFIHOS-95004072 | CFIHOS-30000862 | reciprocating pump | CFIHOS-40000495 | efficiency | CFIHOS-90000030 | API Std 674:2010
CFIHOS-95004073 | CFIHOS-30000862 | reciprocating pump | CFIHOS-40000549 | lower limit allowable temperature | CFIHOS-90000031 | API Std 675:2019
CFIHOS-95004074 | CFIHOS-30000862 | reciprocating pump | CFIHOS-40000557 | net positive suction head required | CFIHOS-90000031 | API Std 675:2019
CFIHOS-95004075 | CFIHOS-30000862 | reciprocating pump | CFIHOS-40000278 | normal operating outlet pressure | CFIHOS-90000015 | API Std 610:2010
CFIHOS-95004076 | CFIHOS-30000862 | reciprocating pump | CFIHOS-40000516 | operating weight | CFIHOS-90000095 | ISO 19901-5:2016
CFIHOS-95004077 | CFIHOS-30000862 | reciprocating pump | CFIHOS-40000524 | rated power consumption | CFIHOS-90000031 | API Std 675:2019
CFIHOS-95004078 | CFIHOS-30000862 | reciprocating pump | CFIHOS-40000333 | rated volume flow rate | CFIHOS-90000031 | API Std 675:2019
CFIHOS-95004079 | CFIHOS-30000862 | reciprocating pump | CFIHOS-40000453 | upper limit allowable speed | CFIHOS-90000031 | API Std 675:2019
CFIHOS-95004080 | CFIHOS-30000862 | reciprocating pump | CFIHOS-40000571 | upper limit allowable temperature | CFIHOS-90000031 | API Std 675:2019
CFIHOS-95004081 | CFIHOS-30000862 | reciprocating pump | CFIHOS-40000571 | upper limit allowable temperature | CFIHOS-90000030 | API Std 674:2010
CFIHOS-95004082 | CFIHOS-30000206 | redox analyser | CFIHOS-40000009 | ATEX category | CFIHOS-90000044 | IEC 60529:2013
CFIHOS-95004083 | CFIHOS-30000206 | redox analyser | CFIHOS-40000010 | ATEX explosive atmosphere | CFIHOS-90000044 | IEC 60529:2013
CFIHOS-95004084 | CFIHOS-30000206 | redox analyser | CFIHOS-40000011 | ATEX group | CFIHOS-90000044 | IEC 60529:2013
CFIHOS-95004085 | CFIHOS-30000206 | redox analyser | CFIHOS-40000108 | explosion protection concept | CFIHOS-90000044 | IEC 60529:2013
CFIHOS-95004086 | CFIHOS-30000206 | redox analyser | CFIHOS-40000109 | explosion protection examination certificate number | CFIHOS-90000044 | IEC 60529:2013
CFIHOS-95004087 | CFIHOS-30000206 | redox analyser | CFIHOS-40000110 | explosion protection gas group | CFIHOS-90000044 | IEC 60529:2013
CFIHOS-95004088 | CFIHOS-30000206 | redox analyser | CFIHOS-40000111 | explosion protection notified body | CFIHOS-90000044 | IEC 60529:2013
CFIHOS-95004089 | CFIHOS-30000206 | redox analyser | CFIHOS-40000112 | explosion protection temperature class | CFIHOS-90000044 | IEC 60529:2013
CFIHOS-95004090 | CFIHOS-30000208 | relative pressure transmitter | CFIHOS-40000009 | ATEX category | CFIHOS-90000044 | IEC 60529:2013
CFIHOS-95004091 | CFIHOS-30000208 | relative pressure transmitter | CFIHOS-40000010 | ATEX explosive atmosphere | CFIHOS-90000044 | IEC 60529:2013
CFIHOS-95004092 | CFIHOS-30000208 | relative pressure transmitter | CFIHOS-40000011 | ATEX group | CFIHOS-90000044 | IEC 60529:2013
CFIHOS-95004093 | CFIHOS-30000208 | relative pressure transmitter | CFIHOS-40000108 | explosion protection concept | CFIHOS-90000044 | IEC 60529:2013
CFIHOS-95004094 | CFIHOS-30000208 | relative pressure transmitter | CFIHOS-40000109 | explosion protection examination certificate number | CFIHOS-90000044 | IEC 60529:2013
CFIHOS-95004095 | CFIHOS-30000208 | relative pressure transmitter | CFIHOS-40000110 | explosion protection gas group | CFIHOS-90000044 | IEC 60529:2013
CFIHOS-95004096 | CFIHOS-30000208 | relative pressure transmitter | CFIHOS-40000111 | explosion protection notified body | CFIHOS-90000044 | IEC 60529:2013
CFIHOS-95004097 | CFIHOS-30000208 | relative pressure transmitter | CFIHOS-40000112 | explosion protection temperature class | CFIHOS-90000044 | IEC 60529:2013
CFIHOS-95004098 | CFIHOS-30000208 | relative pressure transmitter | CFIHOS-40000635 | fault tolerance | CFIHOS-90000090 | ISO 14224:2016
CFIHOS-95004099 | CFIHOS-30000364 | relay | CFIHOS-40000528 | rated voltage | CFIHOS-90000173 | The Electricity at Work Regulations 1989
CFIHOS-95004100 | CFIHOS-30000463 | resistance temperature element | CFIHOS-40000009 | ATEX category | CFIHOS-90000044 | IEC 60529:2013
CFIHOS-95004101 | CFIHOS-30000463 | resistance temperature element | CFIHOS-40000010 | ATEX explosive atmosphere | CFIHOS-90000044 | IEC 60529:2013
CFIHOS-95004102 | CFIHOS-30000463 | resistance temperature element | CFIHOS-40000011 | ATEX group | CFIHOS-90000044 | IEC 60529:2013
CFIHOS-95004103 | CFIHOS-30000463 | resistance temperature element | CFIHOS-40000108 | explosion protection concept | CFIHOS-90000044 | IEC 60529:2013
CFIHOS-95004104 | CFIHOS-30000463 | resistance temperature element | CFIHOS-40000109 | explosion protection examination certificate number | CFIHOS-90000044 | IEC 60529:2013
CFIHOS-95004105 | CFIHOS-30000463 | resistance temperature element | CFIHOS-40000110 | explosion protection gas group | CFIHOS-90000044 | IEC 60529:2013
CFIHOS-95004106 | CFIHOS-30000463 | resistance temperature element | CFIHOS-40000111 | explosion protection notified body | CFIHOS-90000044 | IEC 60529:2013
CFIHOS-95004107 | CFIHOS-30000463 | resistance temperature element | CFIHOS-40000112 | explosion protection temperature class | CFIHOS-90000044 | IEC 60529:2013
CFIHOS-95004108 | CFIHOS-30000863 | rigid riser | CFIHOS-40000647 | asphaltenes | CFIHOS-90000090 | ISO 14224:2016
CFIHOS-95004109 | CFIHOS-30000863 | rigid riser | CFIHOS-40000654 | corrosion inhibitor | CFIHOS-90000090 | ISO 14224:2016
CFIHOS-95004110 | CFIHOS-30000863 | rigid riser | CFIHOS-40000653 | external corrosion protection | CFIHOS-90000090 | ISO 14224:2016
CFIHOS-95004111 | CFIHOS-30000863 | rigid riser | CFIHOS-40000658 | fluid corrosiveness | CFIHOS-90000090 | ISO 14224:2016
CFIHOS-95004112 | CFIHOS-30000863 | rigid riser | CFIHOS-40000655 | gas lift | CFIHOS-90000090 | ISO 14224:2016
CFIHOS-95004113 | CFIHOS-30000863 | rigid riser | CFIHOS-40000650 | hydrate formation | CFIHOS-90000090 | ISO 14224:2016
CFIHOS-95004114 | CFIHOS-30000863 | rigid riser | CFIHOS-40000662 | mechanical protection | CFIHOS-90000090 | ISO 14224:2016
CFIHOS-95004115 | CFIHOS-30000863 | rigid riser | CFIHOS-40000657 | riser layout | CFIHOS-90000090 | ISO 14224:2016
CFIHOS-95004116 | CFIHOS-30000863 | rigid riser | CFIHOS-40000651 | sand production | CFIHOS-90000090 | ISO 14224:2016
CFIHOS-95004117 | CFIHOS-30000863 | rigid riser | CFIHOS-40000648 | scale formation | CFIHOS-90000090 | ISO 14224:2016
CFIHOS-95004118 | CFIHOS-30000863 | rigid riser | CFIHOS-40000649 | wax formation | CFIHOS-90000090 | ISO 14224:2016
CFIHOS-95004119 | CFIHOS-30000502 | riser | CFIHOS-40000647 | asphaltenes | CFIHOS-90000090 | ISO 14224:2016
CFIHOS-95004120 | CFIHOS-30000502 | riser | CFIHOS-40000654 | corrosion inhibitor | CFIHOS-90000090 | ISO 14224:2016
CFIHOS-95004121 | CFIHOS-30000502 | riser | CFIHOS-40000653 | external corrosion protection | CFIHOS-90000090 | ISO 14224:2016
CFIHOS-95004122 | CFIHOS-30000502 | riser | CFIHOS-40000658 | fluid corrosiveness | CFIHOS-90000090 | ISO 14224:2016
CFIHOS-95004123 | CFIHOS-30000502 | riser | CFIHOS-40000655 | gas lift | CFIHOS-90000090 | ISO 14224:2016
CFIHOS-95004124 | CFIHOS-30000502 | riser | CFIHOS-40000650 | hydrate formation | CFIHOS-90000090 | ISO 14224:2016
CFIHOS-95004125 | CFIHOS-30000502 | riser | CFIHOS-40000662 | mechanical protection | CFIHOS-90000090 | ISO 14224:2016
CFIHOS-95004126 | CFIHOS-30000502 | riser | CFIHOS-40000246 | nominal pipe diameter | CFIHOS-90000090 | ISO 14224:2016
CFIHOS-95004127 | CFIHOS-30000502 | riser | CFIHOS-40000657 | riser layout | CFIHOS-90000090 | ISO 14224:2016
CFIHOS-95004128 | CFIHOS-30000502 | riser | CFIHOS-40000651 | sand production | CFIHOS-90000090 | ISO 14224:2016
CFIHOS-95004129 | CFIHOS-30000502 | riser | CFIHOS-40000648 | scale formation | CFIHOS-90000090 | ISO 14224:2016
CFIHOS-95004130 | CFIHOS-30000502 | riser | CFIHOS-40000540 | wall thickness | CFIHOS-90000090 | ISO 14224:2016
CFIHOS-95004131 | CFIHOS-30000502 | riser | CFIHOS-40000649 | wax formation | CFIHOS-90000090 | ISO 14224:2016
CFIHOS-95004132 | CFIHOS-30000465 | rotameter flow meter | CFIHOS-40000009 | ATEX category | CFIHOS-90000044 | IEC 60529:2013
CFIHOS-95004133 | CFIHOS-30000465 | rotameter flow meter | CFIHOS-40000010 | ATEX explosive atmosphere | CFIHOS-90000044 | IEC 60529:2013
CFIHOS-95004134 | CFIHOS-30000465 | rotameter flow meter | CFIHOS-40000011 | ATEX group | CFIHOS-90000044 | IEC 60529:2013
CFIHOS-95004135 | CFIHOS-30000465 | rotameter flow meter | CFIHOS-40000108 | explosion protection concept | CFIHOS-90000044 | IEC 60529:2013
CFIHOS-95004136 | CFIHOS-30000465 | rotameter flow meter | CFIHOS-40000109 | explosion protection examination certificate number | CFIHOS-90000044 | IEC 60529:2013
CFIHOS-95004137 | CFIHOS-30000465 | rotameter flow meter | CFIHOS-40000110 | explosion protection gas group | CFIHOS-90000044 | IEC 60529:2013
CFIHOS-95004138 | CFIHOS-30000465 | rotameter flow meter | CFIHOS-40000111 | explosion protection notified body | CFIHOS-90000044 | IEC 60529:2013
CFIHOS-95004139 | CFIHOS-30000465 | rotameter flow meter | CFIHOS-40000112 | explosion protection temperature class | CFIHOS-90000044 | IEC 60529:2013
CFIHOS-95004140 | CFIHOS-30000552 | rotary compressor | CFIHOS-40000115 | external maximum allowable working pressure new and cold | CFIHOS-90000024 | API Std 619:2010
CFIHOS-95004141 | CFIHOS-30000552 | rotary compressor | CFIHOS-40000188 | internal maximum allowable working pressure new and cold | CFIHOS-90000024 | API Std 619:2010
CFIHOS-95004142 | CFIHOS-30000552 | rotary compressor | CFIHOS-40000569 | trip speed | CFIHOS-90000034 | API Std 681:1996
CFIHOS-95004143 | CFIHOS-30000552 | rotary compressor | CFIHOS-40000453 | upper limit allowable speed | CFIHOS-90000034 | API Std 681:1996
CFIHOS-95004144 | CFIHOS-30000864 | rotary pump | CFIHOS-40000098 | bearing lubrication | CFIHOS-90000032 | API Std 676:2009
CFIHOS-95004145 | CFIHOS-30000864 | rotary pump | CFIHOS-40000494 | dry weight | CFIHOS-90000095 | ISO 19901-5:2016
CFIHOS-95004146 | CFIHOS-30000864 | rotary pump | CFIHOS-40000495 | efficiency | CFIHOS-90000032 | API Std 676:2009
CFIHOS-95004147 | CFIHOS-30000864 | rotary pump | CFIHOS-40000549 | lower limit allowable temperature | CFIHOS-90000032 | API Std 676:2009
CFIHOS-95004148 | CFIHOS-30000864 | rotary pump | CFIHOS-40000557 | net positive suction head required | CFIHOS-90000032 | API Std 676:2009
CFIHOS-95004149 | CFIHOS-30000864 | rotary pump | CFIHOS-40000278 | normal operating outlet pressure | CFIHOS-90000015 | API Std 610:2010
CFIHOS-95004150 | CFIHOS-30000864 | rotary pump | CFIHOS-40000516 | operating weight | CFIHOS-90000095 | ISO 19901-5:2016
CFIHOS-95004151 | CFIHOS-30000864 | rotary pump | CFIHOS-40000564 | rated inlet pressure | CFIHOS-90000032 | API Std 676:2009
CFIHOS-95004152 | CFIHOS-30000864 | rotary pump | CFIHOS-40000524 | rated power consumption | CFIHOS-90000032 | API Std 676:2009
CFIHOS-95004153 | CFIHOS-30000864 | rotary pump | CFIHOS-40000332 | rated speed | CFIHOS-90000032 | API Std 676:2009
CFIHOS-95004154 | CFIHOS-30000864 | rotary pump | CFIHOS-40000333 | rated volume flow rate | CFIHOS-90000032 | API Std 676:2009
CFIHOS-95004155 | CFIHOS-30000864 | rotary pump | CFIHOS-40000567 | seal type | CFIHOS-90000032 | API Std 676:2009
CFIHOS-95004156 | CFIHOS-30000864 | rotary pump | CFIHOS-40000570 | upper limit allowable pressure | CFIHOS-90000032 | API Std 676:2009
CFIHOS-95004157 | CFIHOS-30000864 | rotary pump | CFIHOS-40000453 | upper limit allowable speed | CFIHOS-90000032 | API Std 676:2009
CFIHOS-95004158 | CFIHOS-30000864 | rotary pump | CFIHOS-40000571 | upper limit allowable temperature | CFIHOS-90000032 | API Std 676:2009
CFIHOS-95004159 | CFIHOS-30000222 | safety barrier | CFIHOS-40000009 | ATEX category | CFIHOS-90000044 | IEC 60529:2013
CFIHOS-95004160 | CFIHOS-30000224 | sample loop component | CFIHOS-40000009 | ATEX category | CFIHOS-90000044 | IEC 60529:2013
CFIHOS-95004161 | CFIHOS-30000224 | sample loop component | CFIHOS-40000010 | ATEX explosive atmosphere | CFIHOS-90000044 | IEC 60529:2013
CFIHOS-95004162 | CFIHOS-30000224 | sample loop component | CFIHOS-40000011 | ATEX group | CFIHOS-90000044 | IEC 60529:2013
CFIHOS-95004163 | CFIHOS-30000224 | sample loop component | CFIHOS-40000108 | explosion protection concept | CFIHOS-90000044 | IEC 60529:2013
CFIHOS-95004164 | CFIHOS-30000224 | sample loop component | CFIHOS-40000109 | explosion protection examination certificate number | CFIHOS-90000044 | IEC 60529:2013
CFIHOS-95004165 | CFIHOS-30000224 | sample loop component | CFIHOS-40000110 | explosion protection gas group | CFIHOS-90000044 | IEC 60529:2013
CFIHOS-95004166 | CFIHOS-30000224 | sample loop component | CFIHOS-40000111 | explosion protection notified body | CFIHOS-90000044 | IEC 60529:2013
CFIHOS-95004167 | CFIHOS-30000224 | sample loop component | CFIHOS-40000112 | explosion protection temperature class | CFIHOS-90000044 | IEC 60529:2013
CFIHOS-95004168 | CFIHOS-30000467 | sampler | CFIHOS-40000009 | ATEX category | CFIHOS-90000044 | IEC 60529:2013
CFIHOS-95004169 | CFIHOS-30000467 | sampler | CFIHOS-40000010 | ATEX explosive atmosphere | CFIHOS-90000044 | IEC 60529:2013
CFIHOS-95004170 | CFIHOS-30000467 | sampler | CFIHOS-40000011 | ATEX group | CFIHOS-90000044 | IEC 60529:2013
CFIHOS-95004171 | CFIHOS-30000467 | sampler | CFIHOS-40000108 | explosion protection concept | CFIHOS-90000044 | IEC 60529:2013
CFIHOS-95004172 | CFIHOS-30000467 | sampler | CFIHOS-40000109 | explosion protection examination certificate number | CFIHOS-90000044 | IEC 60529:2013
CFIHOS-95004173 | CFIHOS-30000467 | sampler | CFIHOS-40000111 | explosion protection notified body | CFIHOS-90000044 | IEC 60529:2013
CFIHOS-95004174 | CFIHOS-30000243 | sand detector | CFIHOS-40000009 | ATEX category | CFIHOS-90000044 | IEC 60529:2013
CFIHOS-95004175 | CFIHOS-30000243 | sand detector | CFIHOS-40000010 | ATEX explosive atmosphere | CFIHOS-90000044 | IEC 60529:2013
CFIHOS-95004176 | CFIHOS-30000243 | sand detector | CFIHOS-40000011 | ATEX group | CFIHOS-90000044 | IEC 60529:2013
CFIHOS-95004177 | CFIHOS-30000243 | sand detector | CFIHOS-40000108 | explosion protection concept | CFIHOS-90000044 | IEC 60529:2013
CFIHOS-95004178 | CFIHOS-30000243 | sand detector | CFIHOS-40000109 | explosion protection examination certificate number | CFIHOS-90000044 | IEC 60529:2013
CFIHOS-95004179 | CFIHOS-30000243 | sand detector | CFIHOS-40000111 | explosion protection notified body | CFIHOS-90000044 | IEC 60529:2013
CFIHOS-95004180 | CFIHOS-30000225 | satellite communications terminal | CFIHOS-40000009 | ATEX category | CFIHOS-90000044 | IEC 60529:2013
CFIHOS-95004181 | CFIHOS-30000588 | scrubber | CFIHOS-40000017 | body material | CFIHOS-90000090 | ISO 14224:2016
CFIHOS-95004182 | CFIHOS-30000588 | scrubber | CFIHOS-40000519 | outside diameter | CFIHOS-90000036 | ASME BPVC Section VIII
CFIHOS-95004183 | CFIHOS-30000227 | selector switch | CFIHOS-40000009 | ATEX category | CFIHOS-90000044 | IEC 60529:2013
CFIHOS-95004184 | CFIHOS-30000227 | selector switch | CFIHOS-40000010 | ATEX explosive atmosphere | CFIHOS-90000044 | IEC 60529:2013
CFIHOS-95004185 | CFIHOS-30000227 | selector switch | CFIHOS-40000011 | ATEX group | CFIHOS-90000044 | IEC 60529:2013
CFIHOS-95004186 | CFIHOS-30000227 | selector switch | CFIHOS-40000108 | explosion protection concept | CFIHOS-90000044 | IEC 60529:2013
CFIHOS-95004187 | CFIHOS-30000227 | selector switch | CFIHOS-40000109 | explosion protection examination certificate number | CFIHOS-90000044 | IEC 60529:2013
CFIHOS-95004188 | CFIHOS-30000227 | selector switch | CFIHOS-40000111 | explosion protection notified body | CFIHOS-90000044 | IEC 60529:2013
CFIHOS-95004189 | CFIHOS-30000682 | self operating valve | CFIHOS-40000009 | ATEX category | CFIHOS-90000044 | IEC 60529:2013
CFIHOS-95004190 | CFIHOS-30000468 | servo tank gauge | CFIHOS-40000009 | ATEX category | CFIHOS-90000044 | IEC 60529:2013
CFIHOS-95004191 | CFIHOS-30000468 | servo tank gauge | CFIHOS-40000010 | ATEX explosive atmosphere | CFIHOS-90000044 | IEC 60529:2013
CFIHOS-95004192 | CFIHOS-30000468 | servo tank gauge | CFIHOS-40000011 | ATEX group | CFIHOS-90000044 | IEC 60529:2013
CFIHOS-95004193 | CFIHOS-30000468 | servo tank gauge | CFIHOS-40000108 | explosion protection concept | CFIHOS-90000044 | IEC 60529:2013
CFIHOS-95004194 | CFIHOS-30000468 | servo tank gauge | CFIHOS-40000109 | explosion protection examination certificate number | CFIHOS-90000044 | IEC 60529:2013
CFIHOS-95004195 | CFIHOS-30000468 | servo tank gauge | CFIHOS-40000110 | explosion protection gas group | CFIHOS-90000044 | IEC 60529:2013
CFIHOS-95004196 | CFIHOS-30000468 | servo tank gauge | CFIHOS-40000111 | explosion protection notified body | CFIHOS-90000044 | IEC 60529:2013
CFIHOS-95004197 | CFIHOS-30000468 | servo tank gauge | CFIHOS-40000112 | explosion protection temperature class | CFIHOS-90000044 | IEC 60529:2013
CFIHOS-95004198 | CFIHOS-30000755 | shell and tube heat exchanger | CFIHOS-40000037 | channel corrosion allowance | CFIHOS-90000094 | ISO 16812:2019
CFIHOS-95004199 | CFIHOS-30000755 | shell and tube heat exchanger | CFIHOS-40000038 | channel material | CFIHOS-90000094 | ISO 16812:2019
CFIHOS-95004200 | CFIHOS-30000755 | shell and tube heat exchanger | CFIHOS-40000494 | dry weight | CFIHOS-90000094 | ISO 16812:2019
CFIHOS-95004201 | CFIHOS-30000755 | shell and tube heat exchanger | CFIHOS-40000225 | maximum allowable working pressure new and cold | CFIHOS-90000094 | ISO 16812:2019
CFIHOS-95004202 | CFIHOS-30000755 | shell and tube heat exchanger | CFIHOS-40000516 | operating weight | CFIHOS-90000094 | ISO 16812:2019
CFIHOS-95004203 | CFIHOS-30000755 | shell and tube heat exchanger | CFIHOS-40000344 | shell corrosion allowance | CFIHOS-90000094 | ISO 16812:2019
CFIHOS-95004204 | CFIHOS-30000755 | shell and tube heat exchanger | CFIHOS-40000353 | shell material | CFIHOS-90000094 | ISO 16812:2019
CFIHOS-95004205 | CFIHOS-30000755 | shell and tube heat exchanger | CFIHOS-40000411 | TEMA type | CFIHOS-90000094 | ISO 16812:2019
CFIHOS-95004206 | CFIHOS-30000365 | signal cable | CFIHOS-40000528 | rated voltage | CFIHOS-90000173 | The Electricity at Work Regulations 1989
CFIHOS-95004207 | CFIHOS-30000663 | signal converter | CFIHOS-40000009 | ATEX category | CFIHOS-90000044 | IEC 60529:2013
CFIHOS-95004208 | CFIHOS-30000744 | siren | CFIHOS-40000009 | ATEX category | CFIHOS-90000044 | IEC 60529:2013
CFIHOS-95004209 | CFIHOS-30000744 | siren | CFIHOS-40000010 | ATEX explosive atmosphere | CFIHOS-90000044 | IEC 60529:2013
CFIHOS-95004210 | CFIHOS-30000744 | siren | CFIHOS-40000011 | ATEX group | CFIHOS-90000044 | IEC 60529:2013
CFIHOS-95004211 | CFIHOS-30000744 | siren | CFIHOS-40000108 | explosion protection concept | CFIHOS-90000044 | IEC 60529:2013
CFIHOS-95004212 | CFIHOS-30000744 | siren | CFIHOS-40000109 | explosion protection examination certificate number | CFIHOS-90000044 | IEC 60529:2013
CFIHOS-95004213 | CFIHOS-30000744 | siren | CFIHOS-40000110 | explosion protection gas group | CFIHOS-90000044 | IEC 60529:2013
CFIHOS-95004214 | CFIHOS-30000744 | siren | CFIHOS-40000111 | explosion protection notified body | CFIHOS-90000044 | IEC 60529:2013
CFIHOS-95004215 | CFIHOS-30000744 | siren | CFIHOS-40000112 | explosion protection temperature class | CFIHOS-90000044 | IEC 60529:2013
CFIHOS-95004216 | CFIHOS-30000865 | slide control valve | CFIHOS-40000017 | body material | CFIHOS-90000047 | IEC 60537:1976 Withdrawn
CFIHOS-95004217 | CFIHOS-30000865 | slide control valve | CFIHOS-40000017 | body material | CFIHOS-90000090 | ISO 14224:2016
CFIHOS-95004218 | CFIHOS-30000865 | slide control valve | CFIHOS-40000588 | seat design type | CFIHOS-90000047 | IEC 60537:1976 Withdrawn
CFIHOS-95004219 | CFIHOS-30000865 | slide control valve | CFIHOS-40000588 | seat design type | CFIHOS-90000090 | ISO 14224:2016
CFIHOS-95004220 | CFIHOS-30000865 | slide control valve | CFIHOS-40000589 | stem sealing type | CFIHOS-90000090 | ISO 14224:2016
CFIHOS-95004221 | CFIHOS-30000865 | slide control valve | CFIHOS-40000596 | trim type | CFIHOS-90000001 | ANSI/ISA-75.05.01-2019
CFIHOS-95004222 | CFIHOS-30000865 | slide control valve | CFIHOS-40000590 | valve operator type | CFIHOS-90000008 | API Spec 6D:2014
CFIHOS-95004223 | CFIHOS-30000866 | slide valve | CFIHOS-40000590 | valve operator type | CFIHOS-90000008 | API Spec 6D:2014
CFIHOS-95004224 | CFIHOS-30000629 | slip ring | CFIHOS-40000528 | rated voltage | CFIHOS-90000173 | The Electricity at Work Regulations 1989
CFIHOS-95004225 | CFIHOS-30000591 | slug catcher | CFIHOS-40000519 | outside diameter | CFIHOS-90000036 | ASME BPVC Section VIII
CFIHOS-95004226 | CFIHOS-30000470 | smoke detector | CFIHOS-40000009 | ATEX category | CFIHOS-90000044 | IEC 60529:2013
CFIHOS-95004227 | CFIHOS-30000470 | smoke detector | CFIHOS-40000010 | ATEX explosive atmosphere | CFIHOS-90000044 | IEC 60529:2013
CFIHOS-95004228 | CFIHOS-30000470 | smoke detector | CFIHOS-40000011 | ATEX group | CFIHOS-90000044 | IEC 60529:2013
CFIHOS-95004229 | CFIHOS-30000470 | smoke detector | CFIHOS-40000108 | explosion protection concept | CFIHOS-90000044 | IEC 60529:2013
CFIHOS-95004230 | CFIHOS-30000470 | smoke detector | CFIHOS-40000109 | explosion protection examination certificate number | CFIHOS-90000044 | IEC 60529:2013
CFIHOS-95004231 | CFIHOS-30000470 | smoke detector | CFIHOS-40000111 | explosion protection notified body | CFIHOS-90000044 | IEC 60529:2013
CFIHOS-95004232 | CFIHOS-30000740 | solar panel | CFIHOS-40000528 | rated voltage | CFIHOS-90000173 | The Electricity at Work Regulations 1989
CFIHOS-95004233 | CFIHOS-30000368 | solenoid | CFIHOS-40000009 | ATEX category | CFIHOS-90000044 | IEC 60529:2013
CFIHOS-95004234 | CFIHOS-30000368 | solenoid | CFIHOS-40000010 | ATEX explosive atmosphere | CFIHOS-90000044 | IEC 60529:2013
CFIHOS-95004235 | CFIHOS-30000368 | solenoid | CFIHOS-40000011 | ATEX group | CFIHOS-90000044 | IEC 60529:2013
CFIHOS-95004236 | CFIHOS-30000368 | solenoid | CFIHOS-40000108 | explosion protection concept | CFIHOS-90000044 | IEC 60529:2013
CFIHOS-95004237 | CFIHOS-30000368 | solenoid | CFIHOS-40000109 | explosion protection examination certificate number | CFIHOS-90000044 | IEC 60529:2013
CFIHOS-95004238 | CFIHOS-30000368 | solenoid | CFIHOS-40000111 | explosion protection notified body | CFIHOS-90000044 | IEC 60529:2013
CFIHOS-95004239 | CFIHOS-30000681 | solenoid valve | CFIHOS-40000017 | body material | CFIHOS-90000090 | ISO 14224:2016
CFIHOS-95004240 | CFIHOS-30000242 | solid composition analyser | CFIHOS-40000009 | ATEX category | CFIHOS-90000044 | IEC 60529:2013
CFIHOS-95004241 | CFIHOS-30000242 | solid composition analyser | CFIHOS-40000010 | ATEX explosive atmosphere | CFIHOS-90000044 | IEC 60529:2013
CFIHOS-95004242 | CFIHOS-30000242 | solid composition analyser | CFIHOS-40000011 | ATEX group | CFIHOS-90000044 | IEC 60529:2013
CFIHOS-95004243 | CFIHOS-30000242 | solid composition analyser | CFIHOS-40000108 | explosion protection concept | CFIHOS-90000044 | IEC 60529:2013
CFIHOS-95004244 | CFIHOS-30000242 | solid composition analyser | CFIHOS-40000109 | explosion protection examination certificate number | CFIHOS-90000044 | IEC 60529:2013
CFIHOS-95004245 | CFIHOS-30000242 | solid composition analyser | CFIHOS-40000110 | explosion protection gas group | CFIHOS-90000044 | IEC 60529:2013
CFIHOS-95004246 | CFIHOS-30000242 | solid composition analyser | CFIHOS-40000111 | explosion protection notified body | CFIHOS-90000044 | IEC 60529:2013
CFIHOS-95004247 | CFIHOS-30000242 | solid composition analyser | CFIHOS-40000112 | explosion protection temperature class | CFIHOS-90000044 | IEC 60529:2013
CFIHOS-95004248 | CFIHOS-30000245 | sound pressure level analyser | CFIHOS-40000009 | ATEX category | CFIHOS-90000044 | IEC 60529:2013
CFIHOS-95004249 | CFIHOS-30000245 | sound pressure level analyser | CFIHOS-40000010 | ATEX explosive atmosphere | CFIHOS-90000044 | IEC 60529:2013
CFIHOS-95004250 | CFIHOS-30000245 | sound pressure level analyser | CFIHOS-40000011 | ATEX group | CFIHOS-90000044 | IEC 60529:2013
CFIHOS-95004251 | CFIHOS-30000245 | sound pressure level analyser | CFIHOS-40000108 | explosion protection concept | CFIHOS-90000044 | IEC 60529:2013
CFIHOS-95004252 | CFIHOS-30000245 | sound pressure level analyser | CFIHOS-40000109 | explosion protection examination certificate number | CFIHOS-90000044 | IEC 60529:2013
CFIHOS-95004253 | CFIHOS-30000245 | sound pressure level analyser | CFIHOS-40000110 | explosion protection gas group | CFIHOS-90000044 | IEC 60529:2013
CFIHOS-95004254 | CFIHOS-30000245 | sound pressure level analyser | CFIHOS-40000111 | explosion protection notified body | CFIHOS-90000044 | IEC 60529:2013
CFIHOS-95004255 | CFIHOS-30000245 | sound pressure level analyser | CFIHOS-40000112 | explosion protection temperature class | CFIHOS-90000044 | IEC 60529:2013
CFIHOS-95004256 | CFIHOS-30000555 | spacer | CFIHOS-40000652 | insulation required | CFIHOS-90000090 | ISO 14224:2016
CFIHOS-95004257 | CFIHOS-30000248 | specific gravity analyser | CFIHOS-40000009 | ATEX category | CFIHOS-90000044 | IEC 60529:2013
CFIHOS-95004258 | CFIHOS-30000248 | specific gravity analyser | CFIHOS-40000010 | ATEX explosive atmosphere | CFIHOS-90000044 | IEC 60529:2013
CFIHOS-95004259 | CFIHOS-30000248 | specific gravity analyser | CFIHOS-40000011 | ATEX group | CFIHOS-90000044 | IEC 60529:2013
CFIHOS-95004260 | CFIHOS-30000248 | specific gravity analyser | CFIHOS-40000108 | explosion protection concept | CFIHOS-90000044 | IEC 60529:2013
CFIHOS-95004261 | CFIHOS-30000248 | specific gravity analyser | CFIHOS-40000109 | explosion protection examination certificate number | CFIHOS-90000044 | IEC 60529:2013
CFIHOS-95004262 | CFIHOS-30000248 | specific gravity analyser | CFIHOS-40000110 | explosion protection gas group | CFIHOS-90000044 | IEC 60529:2013
CFIHOS-95004263 | CFIHOS-30000248 | specific gravity analyser | CFIHOS-40000111 | explosion protection notified body | CFIHOS-90000044 | IEC 60529:2013
CFIHOS-95004264 | CFIHOS-30000248 | specific gravity analyser | CFIHOS-40000112 | explosion protection temperature class | CFIHOS-90000044 | IEC 60529:2013
CFIHOS-95004265 | CFIHOS-30000471 | speed meter | CFIHOS-40000009 | ATEX category | CFIHOS-90000044 | IEC 60529:2013
CFIHOS-95004266 | CFIHOS-30000471 | speed meter | CFIHOS-40000010 | ATEX explosive atmosphere | CFIHOS-90000044 | IEC 60529:2013
CFIHOS-95004267 | CFIHOS-30000471 | speed meter | CFIHOS-40000011 | ATEX group | CFIHOS-90000044 | IEC 60529:2013
CFIHOS-95004268 | CFIHOS-30000471 | speed meter | CFIHOS-40000108 | explosion protection concept | CFIHOS-90000044 | IEC 60529:2013
CFIHOS-95004269 | CFIHOS-30000471 | speed meter | CFIHOS-40000109 | explosion protection examination certificate number | CFIHOS-90000044 | IEC 60529:2013
CFIHOS-95004270 | CFIHOS-30000471 | speed meter | CFIHOS-40000111 | explosion protection notified body | CFIHOS-90000044 | IEC 60529:2013
CFIHOS-95004271 | CFIHOS-30000472 | speed transmitter | CFIHOS-40000009 | ATEX category | CFIHOS-90000044 | IEC 60529:2013
CFIHOS-95004272 | CFIHOS-30000472 | speed transmitter | CFIHOS-40000010 | ATEX explosive atmosphere | CFIHOS-90000044 | IEC 60529:2013
CFIHOS-95004273 | CFIHOS-30000472 | speed transmitter | CFIHOS-40000011 | ATEX group | CFIHOS-90000044 | IEC 60529:2013
CFIHOS-95004274 | CFIHOS-30000472 | speed transmitter | CFIHOS-40000108 | explosion protection concept | CFIHOS-90000044 | IEC 60529:2013
CFIHOS-95004275 | CFIHOS-30000472 | speed transmitter | CFIHOS-40000109 | explosion protection examination certificate number | CFIHOS-90000044 | IEC 60529:2013
CFIHOS-95004276 | CFIHOS-30000472 | speed transmitter | CFIHOS-40000111 | explosion protection notified body | CFIHOS-90000044 | IEC 60529:2013
CFIHOS-95004277 | CFIHOS-30000472 | speed transmitter | CFIHOS-40000635 | fault tolerance | CFIHOS-90000090 | ISO 14224:2016
CFIHOS-95004278 | CFIHOS-30000657 | spray nozzle | CFIHOS-40000652 | insulation required | CFIHOS-90000090 | ISO 14224:2016
CFIHOS-95004279 | CFIHOS-30000250 | spring support | CFIHOS-40000652 | insulation required | CFIHOS-90000090 | ISO 14224:2016
CFIHOS-95004280 | CFIHOS-30000556 | steam turbine | CFIHOS-40000098 | bearing lubrication | CFIHOS-90000079 | ISO 10437:2003
CFIHOS-95004281 | CFIHOS-30000556 | steam turbine | CFIHOS-40000643 | driven equipment | CFIHOS-90000090 | ISO 14224:2016
CFIHOS-95004282 | CFIHOS-30000556 | steam turbine | CFIHOS-40000494 | dry weight | CFIHOS-90000095 | ISO 19901-5:2016
CFIHOS-95004283 | CFIHOS-30000556 | steam turbine | CFIHOS-40000523 | rated output power | CFIHOS-90000079 | ISO 10437:2003
CFIHOS-95004284 | CFIHOS-30000556 | steam turbine | CFIHOS-40000569 | trip speed | CFIHOS-90000079 | ISO 10437:2003
CFIHOS-95004285 | CFIHOS-30000556 | steam turbine | CFIHOS-40000453 | upper limit allowable speed | CFIHOS-90000079 | ISO 10437:2003
CFIHOS-95004286 | CFIHOS-30000736 | subsea control module | CFIHOS-40000528 | rated voltage | CFIHOS-90000173 | The Electricity at Work Regulations 1989
CFIHOS-95004287 | CFIHOS-30000679 | subsea distribution unit | CFIHOS-40000661 | design water depth | CFIHOS-90000090 | ISO 14224:2016
CFIHOS-95004288 | CFIHOS-30000714 | subsea flexible flowline | CFIHOS-40000497 | hydrostatic test pressure | CFIHOS-90000004 | API Spec 17J:2014
CFIHOS-95004289 | CFIHOS-30000714 | subsea flexible flowline | CFIHOS-40000497 | hydrostatic test pressure | CFIHOS-90000005 | API Spec 17K:2017
CFIHOS-95004290 | CFIHOS-30000725 | subsea umbilical | CFIHOS-40000661 | design water depth | CFIHOS-90000090 | ISO 14224:2016
CFIHOS-95004291 | CFIHOS-30000732 | surge protection | CFIHOS-40000528 | rated voltage | CFIHOS-90000173 | The Electricity at Work Regulations 1989
CFIHOS-95004292 | CFIHOS-30000873 | swing check valve | CFIHOS-40000017 | body material | CFIHOS-90000090 | ISO 14224:2016
CFIHOS-95004293 | CFIHOS-30000873 | swing check valve | CFIHOS-40000588 | seat design type | CFIHOS-90000090 | ISO 14224:2016
CFIHOS-95004294 | CFIHOS-30000873 | swing check valve | CFIHOS-40000592 | seat leakage class | CFIHOS-90000047 | IEC 60537:1976 Withdrawn
CFIHOS-95004295 | CFIHOS-30000873 | swing check valve | CFIHOS-40000592 | seat leakage class | CFIHOS-90000090 | ISO 14224:2016
CFIHOS-95004296 | CFIHOS-30000369 | switchboard | CFIHOS-40000528 | rated voltage | CFIHOS-90000173 | The Electricity at Work Regulations 1989
CFIHOS-95004297 | CFIHOS-30000371 | telephone | CFIHOS-40000009 | ATEX category | CFIHOS-90000044 | IEC 60529:2013
CFIHOS-95004298 | CFIHOS-30000371 | telephone | CFIHOS-40000010 | ATEX explosive atmosphere | CFIHOS-90000044 | IEC 60529:2013
CFIHOS-95004299 | CFIHOS-30000371 | telephone | CFIHOS-40000011 | ATEX group | CFIHOS-90000044 | IEC 60529:2013
CFIHOS-95004300 | CFIHOS-30000371 | telephone | CFIHOS-40000108 | explosion protection concept | CFIHOS-90000044 | IEC 60529:2013
CFIHOS-95004301 | CFIHOS-30000371 | telephone | CFIHOS-40000109 | explosion protection examination certificate number | CFIHOS-90000044 | IEC 60529:2013
CFIHOS-95004302 | CFIHOS-30000371 | telephone | CFIHOS-40000111 | explosion protection notified body | CFIHOS-90000044 | IEC 60529:2013
CFIHOS-95004303 | CFIHOS-30000372 | temperature detector | CFIHOS-40000009 | ATEX category | CFIHOS-90000044 | IEC 60529:2013
CFIHOS-95004304 | CFIHOS-30000372 | temperature detector | CFIHOS-40000010 | ATEX explosive atmosphere | CFIHOS-90000044 | IEC 60529:2013
CFIHOS-95004305 | CFIHOS-30000372 | temperature detector | CFIHOS-40000011 | ATEX group | CFIHOS-90000044 | IEC 60529:2013
CFIHOS-95004306 | CFIHOS-30000372 | temperature detector | CFIHOS-40000108 | explosion protection concept | CFIHOS-90000044 | IEC 60529:2013
CFIHOS-95004307 | CFIHOS-30000372 | temperature detector | CFIHOS-40000109 | explosion protection examination certificate number | CFIHOS-90000044 | IEC 60529:2013
CFIHOS-95004308 | CFIHOS-30000372 | temperature detector | CFIHOS-40000111 | explosion protection notified body | CFIHOS-90000044 | IEC 60529:2013
CFIHOS-95004309 | CFIHOS-30000372 | temperature detector | CFIHOS-40000528 | rated voltage | CFIHOS-90000173 | The Electricity at Work Regulations 1989
CFIHOS-95004310 | CFIHOS-30000474 | temperature regulator | CFIHOS-40000017 | body material | CFIHOS-90000090 | ISO 14224:2016
CFIHOS-95004311 | CFIHOS-30000474 | temperature regulator | CFIHOS-40000588 | seat design type | CFIHOS-90000090 | ISO 14224:2016
CFIHOS-95004312 | CFIHOS-30000474 | temperature regulator | CFIHOS-40000592 | seat leakage class | CFIHOS-90000090 | ISO 14224:2016
CFIHOS-95004313 | CFIHOS-30000474 | temperature regulator | CFIHOS-40000589 | stem sealing type | CFIHOS-90000090 | ISO 14224:2016
CFIHOS-95004314 | CFIHOS-30000475 | temperature switch | CFIHOS-40000009 | ATEX category | CFIHOS-90000044 | IEC 60529:2013
CFIHOS-95004315 | CFIHOS-30000475 | temperature switch | CFIHOS-40000010 | ATEX explosive atmosphere | CFIHOS-90000044 | IEC 60529:2013
CFIHOS-95004316 | CFIHOS-30000475 | temperature switch | CFIHOS-40000011 | ATEX group | CFIHOS-90000044 | IEC 60529:2013
CFIHOS-95004317 | CFIHOS-30000475 | temperature switch | CFIHOS-40000108 | explosion protection concept | CFIHOS-90000044 | IEC 60529:2013
CFIHOS-95004318 | CFIHOS-30000475 | temperature switch | CFIHOS-40000109 | explosion protection examination certificate number | CFIHOS-90000044 | IEC 60529:2013
CFIHOS-95004319 | CFIHOS-30000475 | temperature switch | CFIHOS-40000111 | explosion protection notified body | CFIHOS-90000044 | IEC 60529:2013
CFIHOS-95004320 | CFIHOS-30000476 | temperature transmitter | CFIHOS-40000009 | ATEX category | CFIHOS-90000044 | IEC 60529:2013
CFIHOS-95004321 | CFIHOS-30000476 | temperature transmitter | CFIHOS-40000010 | ATEX explosive atmosphere | CFIHOS-90000044 | IEC 60529:2013
CFIHOS-95004322 | CFIHOS-30000476 | temperature transmitter | CFIHOS-40000011 | ATEX group | CFIHOS-90000044 | IEC 60529:2013
CFIHOS-95004323 | CFIHOS-30000476 | temperature transmitter | CFIHOS-40000108 | explosion protection concept | CFIHOS-90000044 | IEC 60529:2013
CFIHOS-95004324 | CFIHOS-30000476 | temperature transmitter | CFIHOS-40000109 | explosion protection examination certificate number | CFIHOS-90000044 | IEC 60529:2013
CFIHOS-95004325 | CFIHOS-30000476 | temperature transmitter | CFIHOS-40000111 | explosion protection notified body | CFIHOS-90000044 | IEC 60529:2013
CFIHOS-95004326 | CFIHOS-30000477 | thermal conductivity analyser | CFIHOS-40000009 | ATEX category | CFIHOS-90000044 | IEC 60529:2013
CFIHOS-95004327 | CFIHOS-30000477 | thermal conductivity analyser | CFIHOS-40000010 | ATEX explosive atmosphere | CFIHOS-90000044 | IEC 60529:2013
CFIHOS-95004328 | CFIHOS-30000477 | thermal conductivity analyser | CFIHOS-40000011 | ATEX group | CFIHOS-90000044 | IEC 60529:2013
CFIHOS-95004329 | CFIHOS-30000477 | thermal conductivity analyser | CFIHOS-40000108 | explosion protection concept | CFIHOS-90000044 | IEC 60529:2013
CFIHOS-95004330 | CFIHOS-30000477 | thermal conductivity analyser | CFIHOS-40000109 | explosion protection examination certificate number | CFIHOS-90000044 | IEC 60529:2013
CFIHOS-95004331 | CFIHOS-30000477 | thermal conductivity analyser | CFIHOS-40000110 | explosion protection gas group | CFIHOS-90000044 | IEC 60529:2013
CFIHOS-95004332 | CFIHOS-30000477 | thermal conductivity analyser | CFIHOS-40000111 | explosion protection notified body | CFIHOS-90000044 | IEC 60529:2013
CFIHOS-95004333 | CFIHOS-30000477 | thermal conductivity analyser | CFIHOS-40000112 | explosion protection temperature class | CFIHOS-90000044 | IEC 60529:2013
CFIHOS-95004334 | CFIHOS-30000259 | thermal flow element | CFIHOS-40000009 | ATEX category | CFIHOS-90000044 | IEC 60529:2013
CFIHOS-95004335 | CFIHOS-30000259 | thermal flow element | CFIHOS-40000010 | ATEX explosive atmosphere | CFIHOS-90000044 | IEC 60529:2013
CFIHOS-95004336 | CFIHOS-30000259 | thermal flow element | CFIHOS-40000011 | ATEX group | CFIHOS-90000044 | IEC 60529:2013
CFIHOS-95004337 | CFIHOS-30000259 | thermal flow element | CFIHOS-40000108 | explosion protection concept | CFIHOS-90000044 | IEC 60529:2013
CFIHOS-95004338 | CFIHOS-30000259 | thermal flow element | CFIHOS-40000109 | explosion protection examination certificate number | CFIHOS-90000044 | IEC 60529:2013
CFIHOS-95004339 | CFIHOS-30000259 | thermal flow element | CFIHOS-40000110 | explosion protection gas group | CFIHOS-90000044 | IEC 60529:2013
CFIHOS-95004340 | CFIHOS-30000259 | thermal flow element | CFIHOS-40000111 | explosion protection notified body | CFIHOS-90000044 | IEC 60529:2013
CFIHOS-95004341 | CFIHOS-30000259 | thermal flow element | CFIHOS-40000112 | explosion protection temperature class | CFIHOS-90000044 | IEC 60529:2013
CFIHOS-95004342 | CFIHOS-30000260 | thermal flow transmitter | CFIHOS-40000009 | ATEX category | CFIHOS-90000044 | IEC 60529:2013
CFIHOS-95004343 | CFIHOS-30000260 | thermal flow transmitter | CFIHOS-40000010 | ATEX explosive atmosphere | CFIHOS-90000044 | IEC 60529:2013
CFIHOS-95004344 | CFIHOS-30000260 | thermal flow transmitter | CFIHOS-40000011 | ATEX group | CFIHOS-90000044 | IEC 60529:2013
CFIHOS-95004345 | CFIHOS-30000260 | thermal flow transmitter | CFIHOS-40000108 | explosion protection concept | CFIHOS-90000044 | IEC 60529:2013
CFIHOS-95004346 | CFIHOS-30000260 | thermal flow transmitter | CFIHOS-40000109 | explosion protection examination certificate number | CFIHOS-90000044 | IEC 60529:2013
CFIHOS-95004347 | CFIHOS-30000260 | thermal flow transmitter | CFIHOS-40000110 | explosion protection gas group | CFIHOS-90000044 | IEC 60529:2013
CFIHOS-95004348 | CFIHOS-30000260 | thermal flow transmitter | CFIHOS-40000111 | explosion protection notified body | CFIHOS-90000044 | IEC 60529:2013
CFIHOS-95004349 | CFIHOS-30000260 | thermal flow transmitter | CFIHOS-40000112 | explosion protection temperature class | CFIHOS-90000044 | IEC 60529:2013
CFIHOS-95004350 | CFIHOS-30000260 | thermal flow transmitter | CFIHOS-40000635 | fault tolerance | CFIHOS-90000090 | ISO 14224:2016
CFIHOS-95004351 | CFIHOS-30000478 | thermocouple | CFIHOS-40000009 | ATEX category | CFIHOS-90000044 | IEC 60529:2013
CFIHOS-95004352 | CFIHOS-30000478 | thermocouple | CFIHOS-40000010 | ATEX explosive atmosphere | CFIHOS-90000044 | IEC 60529:2013
CFIHOS-95004353 | CFIHOS-30000478 | thermocouple | CFIHOS-40000011 | ATEX group | CFIHOS-90000044 | IEC 60529:2013
CFIHOS-95004354 | CFIHOS-30000478 | thermocouple | CFIHOS-40000108 | explosion protection concept | CFIHOS-90000044 | IEC 60529:2013
CFIHOS-95004355 | CFIHOS-30000478 | thermocouple | CFIHOS-40000109 | explosion protection examination certificate number | CFIHOS-90000044 | IEC 60529:2013
CFIHOS-95004356 | CFIHOS-30000478 | thermocouple | CFIHOS-40000110 | explosion protection gas group | CFIHOS-90000044 | IEC 60529:2013
CFIHOS-95004357 | CFIHOS-30000478 | thermocouple | CFIHOS-40000111 | explosion protection notified body | CFIHOS-90000044 | IEC 60529:2013
CFIHOS-95004358 | CFIHOS-30000478 | thermocouple | CFIHOS-40000112 | explosion protection temperature class | CFIHOS-90000044 | IEC 60529:2013
CFIHOS-95004359 | CFIHOS-30000373 | thermostatic switch | CFIHOS-40000009 | ATEX category | CFIHOS-90000044 | IEC 60529:2013
CFIHOS-95004360 | CFIHOS-30000373 | thermostatic switch | CFIHOS-40000010 | ATEX explosive atmosphere | CFIHOS-90000044 | IEC 60529:2013
CFIHOS-95004361 | CFIHOS-30000373 | thermostatic switch | CFIHOS-40000011 | ATEX group | CFIHOS-90000044 | IEC 60529:2013
CFIHOS-95004362 | CFIHOS-30000373 | thermostatic switch | CFIHOS-40000108 | explosion protection concept | CFIHOS-90000044 | IEC 60529:2013
CFIHOS-95004363 | CFIHOS-30000373 | thermostatic switch | CFIHOS-40000109 | explosion protection examination certificate number | CFIHOS-90000044 | IEC 60529:2013
CFIHOS-95004364 | CFIHOS-30000373 | thermostatic switch | CFIHOS-40000111 | explosion protection notified body | CFIHOS-90000044 | IEC 60529:2013
CFIHOS-95004365 | CFIHOS-30000362 | transformer | CFIHOS-40000528 | rated voltage | CFIHOS-90000173 | The Electricity at Work Regulations 1989
CFIHOS-95004366 | CFIHOS-30000661 | transmitter | CFIHOS-40000009 | ATEX category | CFIHOS-90000044 | IEC 60529:2013
CFIHOS-95004367 | CFIHOS-30000481 | transponder | CFIHOS-40000009 | ATEX category | CFIHOS-90000044 | IEC 60529:2013
CFIHOS-95004368 | CFIHOS-30000375 | trip amplifier | CFIHOS-40000009 | ATEX category | CFIHOS-90000044 | IEC 60529:2013
CFIHOS-95004369 | CFIHOS-30000375 | trip amplifier | CFIHOS-40000010 | ATEX explosive atmosphere | CFIHOS-90000044 | IEC 60529:2013
CFIHOS-95004370 | CFIHOS-30000375 | trip amplifier | CFIHOS-40000011 | ATEX group | CFIHOS-90000044 | IEC 60529:2013
CFIHOS-95004371 | CFIHOS-30000375 | trip amplifier | CFIHOS-40000108 | explosion protection concept | CFIHOS-90000044 | IEC 60529:2013
CFIHOS-95004372 | CFIHOS-30000375 | trip amplifier | CFIHOS-40000109 | explosion protection examination certificate number | CFIHOS-90000044 | IEC 60529:2013
CFIHOS-95004373 | CFIHOS-30000375 | trip amplifier | CFIHOS-40000111 | explosion protection notified body | CFIHOS-90000044 | IEC 60529:2013
CFIHOS-95004374 | CFIHOS-30000685 | turbine | CFIHOS-40000643 | driven equipment | CFIHOS-90000090 | ISO 14224:2016
CFIHOS-95004375 | CFIHOS-30000264 | turbine flow transmitter | CFIHOS-40000009 | ATEX category | CFIHOS-90000044 | IEC 60529:2013
CFIHOS-95004376 | CFIHOS-30000264 | turbine flow transmitter | CFIHOS-40000010 | ATEX explosive atmosphere | CFIHOS-90000044 | IEC 60529:2013
CFIHOS-95004377 | CFIHOS-30000264 | turbine flow transmitter | CFIHOS-40000011 | ATEX group | CFIHOS-90000044 | IEC 60529:2013
CFIHOS-95004378 | CFIHOS-30000264 | turbine flow transmitter | CFIHOS-40000108 | explosion protection concept | CFIHOS-90000044 | IEC 60529:2013
CFIHOS-95004379 | CFIHOS-30000264 | turbine flow transmitter | CFIHOS-40000109 | explosion protection examination certificate number | CFIHOS-90000044 | IEC 60529:2013
CFIHOS-95004380 | CFIHOS-30000264 | turbine flow transmitter | CFIHOS-40000110 | explosion protection gas group | CFIHOS-90000044 | IEC 60529:2013
CFIHOS-95004381 | CFIHOS-30000264 | turbine flow transmitter | CFIHOS-40000111 | explosion protection notified body | CFIHOS-90000044 | IEC 60529:2013
CFIHOS-95004382 | CFIHOS-30000264 | turbine flow transmitter | CFIHOS-40000112 | explosion protection temperature class | CFIHOS-90000044 | IEC 60529:2013
CFIHOS-95004383 | CFIHOS-30000264 | turbine flow transmitter | CFIHOS-40000635 | fault tolerance | CFIHOS-90000090 | ISO 14224:2016
CFIHOS-95004384 | CFIHOS-30000558 | turbo expander | CFIHOS-40000643 | driven equipment | CFIHOS-90000090 | ISO 14224:2016
CFIHOS-95004385 | CFIHOS-30000483 | ultrasonic flow meter | CFIHOS-40000009 | ATEX category | CFIHOS-90000044 | IEC 60529:2013
CFIHOS-95004386 | CFIHOS-30000483 | ultrasonic flow meter | CFIHOS-40000010 | ATEX explosive atmosphere | CFIHOS-90000044 | IEC 60529:2013
CFIHOS-95004387 | CFIHOS-30000483 | ultrasonic flow meter | CFIHOS-40000011 | ATEX group | CFIHOS-90000044 | IEC 60529:2013
CFIHOS-95004388 | CFIHOS-30000483 | ultrasonic flow meter | CFIHOS-40000108 | explosion protection concept | CFIHOS-90000044 | IEC 60529:2013
CFIHOS-95004389 | CFIHOS-30000483 | ultrasonic flow meter | CFIHOS-40000109 | explosion protection examination certificate number | CFIHOS-90000044 | IEC 60529:2013
CFIHOS-95004390 | CFIHOS-30000483 | ultrasonic flow meter | CFIHOS-40000110 | explosion protection gas group | CFIHOS-90000044 | IEC 60529:2013
CFIHOS-95004391 | CFIHOS-30000483 | ultrasonic flow meter | CFIHOS-40000111 | explosion protection notified body | CFIHOS-90000044 | IEC 60529:2013
CFIHOS-95004392 | CFIHOS-30000483 | ultrasonic flow meter | CFIHOS-40000112 | explosion protection temperature class | CFIHOS-90000044 | IEC 60529:2013
CFIHOS-95004393 | CFIHOS-30000265 | ultrasonic flow transmitter | CFIHOS-40000009 | ATEX category | CFIHOS-90000044 | IEC 60529:2013
CFIHOS-95004394 | CFIHOS-30000265 | ultrasonic flow transmitter | CFIHOS-40000010 | ATEX explosive atmosphere | CFIHOS-90000044 | IEC 60529:2013
CFIHOS-95004395 | CFIHOS-30000265 | ultrasonic flow transmitter | CFIHOS-40000011 | ATEX group | CFIHOS-90000044 | IEC 60529:2013
CFIHOS-95004396 | CFIHOS-30000265 | ultrasonic flow transmitter | CFIHOS-40000108 | explosion protection concept | CFIHOS-90000044 | IEC 60529:2013
CFIHOS-95004397 | CFIHOS-30000265 | ultrasonic flow transmitter | CFIHOS-40000109 | explosion protection examination certificate number | CFIHOS-90000044 | IEC 60529:2013
CFIHOS-95004398 | CFIHOS-30000265 | ultrasonic flow transmitter | CFIHOS-40000110 | explosion protection gas group | CFIHOS-90000044 | IEC 60529:2013
CFIHOS-95004399 | CFIHOS-30000265 | ultrasonic flow transmitter | CFIHOS-40000111 | explosion protection notified body | CFIHOS-90000044 | IEC 60529:2013
CFIHOS-95004400 | CFIHOS-30000265 | ultrasonic flow transmitter | CFIHOS-40000112 | explosion protection temperature class | CFIHOS-90000044 | IEC 60529:2013
CFIHOS-95004401 | CFIHOS-30000265 | ultrasonic flow transmitter | CFIHOS-40000635 | fault tolerance | CFIHOS-90000090 | ISO 14224:2016
CFIHOS-95004402 | CFIHOS-30000266 | ultrasonic level element | CFIHOS-40000009 | ATEX category | CFIHOS-90000044 | IEC 60529:2013
CFIHOS-95004403 | CFIHOS-30000266 | ultrasonic level element | CFIHOS-40000010 | ATEX explosive atmosphere | CFIHOS-90000044 | IEC 60529:2013
CFIHOS-95004404 | CFIHOS-30000266 | ultrasonic level element | CFIHOS-40000011 | ATEX group | CFIHOS-90000044 | IEC 60529:2013
CFIHOS-95004405 | CFIHOS-30000266 | ultrasonic level element | CFIHOS-40000108 | explosion protection concept | CFIHOS-90000044 | IEC 60529:2013
CFIHOS-95004406 | CFIHOS-30000266 | ultrasonic level element | CFIHOS-40000109 | explosion protection examination certificate number | CFIHOS-90000044 | IEC 60529:2013
CFIHOS-95004407 | CFIHOS-30000266 | ultrasonic level element | CFIHOS-40000110 | explosion protection gas group | CFIHOS-90000044 | IEC 60529:2013
CFIHOS-95004408 | CFIHOS-30000266 | ultrasonic level element | CFIHOS-40000111 | explosion protection notified body | CFIHOS-90000044 | IEC 60529:2013
CFIHOS-95004409 | CFIHOS-30000266 | ultrasonic level element | CFIHOS-40000112 | explosion protection temperature class | CFIHOS-90000044 | IEC 60529:2013
CFIHOS-95004410 | CFIHOS-30000484 | ultrasonic level transmitter | CFIHOS-40000009 | ATEX category | CFIHOS-90000044 | IEC 60529:2013
CFIHOS-95004411 | CFIHOS-30000484 | ultrasonic level transmitter | CFIHOS-40000010 | ATEX explosive atmosphere | CFIHOS-90000044 | IEC 60529:2013
CFIHOS-95004412 | CFIHOS-30000484 | ultrasonic level transmitter | CFIHOS-40000011 | ATEX group | CFIHOS-90000044 | IEC 60529:2013
CFIHOS-95004413 | CFIHOS-30000484 | ultrasonic level transmitter | CFIHOS-40000108 | explosion protection concept | CFIHOS-90000044 | IEC 60529:2013
CFIHOS-95004414 | CFIHOS-30000484 | ultrasonic level transmitter | CFIHOS-40000109 | explosion protection examination certificate number | CFIHOS-90000044 | IEC 60529:2013
CFIHOS-95004415 | CFIHOS-30000484 | ultrasonic level transmitter | CFIHOS-40000110 | explosion protection gas group | CFIHOS-90000044 | IEC 60529:2013
CFIHOS-95004416 | CFIHOS-30000484 | ultrasonic level transmitter | CFIHOS-40000111 | explosion protection notified body | CFIHOS-90000044 | IEC 60529:2013
CFIHOS-95004417 | CFIHOS-30000484 | ultrasonic level transmitter | CFIHOS-40000112 | explosion protection temperature class | CFIHOS-90000044 | IEC 60529:2013
CFIHOS-95004418 | CFIHOS-30000484 | ultrasonic level transmitter | CFIHOS-40000635 | fault tolerance | CFIHOS-90000090 | ISO 14224:2016
CFIHOS-95004419 | CFIHOS-30000726 | umbilical termination assembly | CFIHOS-40000661 | design water depth | CFIHOS-90000090 | ISO 14224:2016
CFIHOS-95004420 | CFIHOS-30000376 | ups unit | CFIHOS-40000528 | rated voltage | CFIHOS-90000173 | The Electricity at Work Regulations 1989
CFIHOS-95004421 | CFIHOS-30000634 | vacuum relief valve | CFIHOS-40000017 | body material | CFIHOS-90000097 | ISO 23251:2019
CFIHOS-95004422 | CFIHOS-30000634 | vacuum relief valve | CFIHOS-40000017 | body material | CFIHOS-90000099 | ISO 28300:2008
CFIHOS-95004423 | CFIHOS-30000634 | vacuum relief valve | CFIHOS-40000517 | orifice area | CFIHOS-90000097 | ISO 23251:2019
CFIHOS-95004424 | CFIHOS-30000634 | vacuum relief valve | CFIHOS-40000517 | orifice area | CFIHOS-90000099 | ISO 28300:2008
CFIHOS-95004425 | CFIHOS-30000634 | vacuum relief valve | CFIHOS-40000530 | set pressure | CFIHOS-90000099 | ISO 28300:2008
CFIHOS-95004426 | CFIHOS-30000271 | vapour pressure analyser | CFIHOS-40000009 | ATEX category | CFIHOS-90000044 | IEC 60529:2013
CFIHOS-95004427 | CFIHOS-30000271 | vapour pressure analyser | CFIHOS-40000010 | ATEX explosive atmosphere | CFIHOS-90000044 | IEC 60529:2013
CFIHOS-95004428 | CFIHOS-30000271 | vapour pressure analyser | CFIHOS-40000011 | ATEX group | CFIHOS-90000044 | IEC 60529:2013
CFIHOS-95004429 | CFIHOS-30000271 | vapour pressure analyser | CFIHOS-40000108 | explosion protection concept | CFIHOS-90000044 | IEC 60529:2013
CFIHOS-95004430 | CFIHOS-30000271 | vapour pressure analyser | CFIHOS-40000109 | explosion protection examination certificate number | CFIHOS-90000044 | IEC 60529:2013
CFIHOS-95004431 | CFIHOS-30000271 | vapour pressure analyser | CFIHOS-40000110 | explosion protection gas group | CFIHOS-90000044 | IEC 60529:2013
CFIHOS-95004432 | CFIHOS-30000271 | vapour pressure analyser | CFIHOS-40000111 | explosion protection notified body | CFIHOS-90000044 | IEC 60529:2013
CFIHOS-95004433 | CFIHOS-30000271 | vapour pressure analyser | CFIHOS-40000112 | explosion protection temperature class | CFIHOS-90000044 | IEC 60529:2013
CFIHOS-95004434 | CFIHOS-30000487 | vibration element | CFIHOS-40000009 | ATEX category | CFIHOS-90000044 | IEC 60529:2013
CFIHOS-95004435 | CFIHOS-30000487 | vibration element | CFIHOS-40000010 | ATEX explosive atmosphere | CFIHOS-90000044 | IEC 60529:2013
CFIHOS-95004436 | CFIHOS-30000487 | vibration element | CFIHOS-40000011 | ATEX group | CFIHOS-90000044 | IEC 60529:2013
CFIHOS-95004437 | CFIHOS-30000487 | vibration element | CFIHOS-40000108 | explosion protection concept | CFIHOS-90000044 | IEC 60529:2013
CFIHOS-95004438 | CFIHOS-30000487 | vibration element | CFIHOS-40000109 | explosion protection examination certificate number | CFIHOS-90000044 | IEC 60529:2013
CFIHOS-95004439 | CFIHOS-30000487 | vibration element | CFIHOS-40000111 | explosion protection notified body | CFIHOS-90000044 | IEC 60529:2013
CFIHOS-95004440 | CFIHOS-30000273 | vibration switch | CFIHOS-40000009 | ATEX category | CFIHOS-90000044 | IEC 60529:2013
CFIHOS-95004441 | CFIHOS-30000273 | vibration switch | CFIHOS-40000010 | ATEX explosive atmosphere | CFIHOS-90000044 | IEC 60529:2013
CFIHOS-95004442 | CFIHOS-30000273 | vibration switch | CFIHOS-40000011 | ATEX group | CFIHOS-90000044 | IEC 60529:2013
CFIHOS-95004443 | CFIHOS-30000273 | vibration switch | CFIHOS-40000108 | explosion protection concept | CFIHOS-90000044 | IEC 60529:2013
CFIHOS-95004444 | CFIHOS-30000273 | vibration switch | CFIHOS-40000109 | explosion protection examination certificate number | CFIHOS-90000044 | IEC 60529:2013
CFIHOS-95004445 | CFIHOS-30000273 | vibration switch | CFIHOS-40000111 | explosion protection notified body | CFIHOS-90000044 | IEC 60529:2013
CFIHOS-95004446 | CFIHOS-30000378 | vibration transmitter | CFIHOS-40000009 | ATEX category | CFIHOS-90000044 | IEC 60529:2013
CFIHOS-95004447 | CFIHOS-30000378 | vibration transmitter | CFIHOS-40000010 | ATEX explosive atmosphere | CFIHOS-90000044 | IEC 60529:2013
CFIHOS-95004448 | CFIHOS-30000378 | vibration transmitter | CFIHOS-40000011 | ATEX group | CFIHOS-90000044 | IEC 60529:2013
CFIHOS-95004449 | CFIHOS-30000378 | vibration transmitter | CFIHOS-40000108 | explosion protection concept | CFIHOS-90000044 | IEC 60529:2013
CFIHOS-95004450 | CFIHOS-30000378 | vibration transmitter | CFIHOS-40000109 | explosion protection examination certificate number | CFIHOS-90000044 | IEC 60529:2013
CFIHOS-95004451 | CFIHOS-30000378 | vibration transmitter | CFIHOS-40000111 | explosion protection notified body | CFIHOS-90000044 | IEC 60529:2013
CFIHOS-95004452 | CFIHOS-30000275 | video monitor | CFIHOS-40000009 | ATEX category | CFIHOS-90000044 | IEC 60529:2013
CFIHOS-95004453 | CFIHOS-30000275 | video monitor | CFIHOS-40000010 | ATEX explosive atmosphere | CFIHOS-90000044 | IEC 60529:2013
CFIHOS-95004454 | CFIHOS-30000275 | video monitor | CFIHOS-40000011 | ATEX group | CFIHOS-90000044 | IEC 60529:2013
CFIHOS-95004455 | CFIHOS-30000275 | video monitor | CFIHOS-40000108 | explosion protection concept | CFIHOS-90000044 | IEC 60529:2013
CFIHOS-95004456 | CFIHOS-30000275 | video monitor | CFIHOS-40000109 | explosion protection examination certificate number | CFIHOS-90000044 | IEC 60529:2013
CFIHOS-95004457 | CFIHOS-30000275 | video monitor | CFIHOS-40000111 | explosion protection notified body | CFIHOS-90000044 | IEC 60529:2013
CFIHOS-95004458 | CFIHOS-30000489 | viscosity analyser | CFIHOS-40000009 | ATEX category | CFIHOS-90000044 | IEC 60529:2013
CFIHOS-95004459 | CFIHOS-30000489 | viscosity analyser | CFIHOS-40000010 | ATEX explosive atmosphere | CFIHOS-90000044 | IEC 60529:2013
CFIHOS-95004460 | CFIHOS-30000489 | viscosity analyser | CFIHOS-40000011 | ATEX group | CFIHOS-90000044 | IEC 60529:2013
CFIHOS-95004461 | CFIHOS-30000489 | viscosity analyser | CFIHOS-40000108 | explosion protection concept | CFIHOS-90000044 | IEC 60529:2013
CFIHOS-95004462 | CFIHOS-30000489 | viscosity analyser | CFIHOS-40000109 | explosion protection examination certificate number | CFIHOS-90000044 | IEC 60529:2013
CFIHOS-95004463 | CFIHOS-30000489 | viscosity analyser | CFIHOS-40000110 | explosion protection gas group | CFIHOS-90000044 | IEC 60529:2013
CFIHOS-95004464 | CFIHOS-30000489 | viscosity analyser | CFIHOS-40000111 | explosion protection notified body | CFIHOS-90000044 | IEC 60529:2013
CFIHOS-95004465 | CFIHOS-30000489 | viscosity analyser | CFIHOS-40000112 | explosion protection temperature class | CFIHOS-90000044 | IEC 60529:2013
CFIHOS-95004466 | CFIHOS-30000490 | voltage to current converter | CFIHOS-40000009 | ATEX category | CFIHOS-90000044 | IEC 60529:2013
CFIHOS-95004467 | CFIHOS-30000490 | voltage to current converter | CFIHOS-40000010 | ATEX explosive atmosphere | CFIHOS-90000044 | IEC 60529:2013
CFIHOS-95004468 | CFIHOS-30000490 | voltage to current converter | CFIHOS-40000011 | ATEX group | CFIHOS-90000044 | IEC 60529:2013
CFIHOS-95004469 | CFIHOS-30000490 | voltage to current converter | CFIHOS-40000108 | explosion protection concept | CFIHOS-90000044 | IEC 60529:2013
CFIHOS-95004470 | CFIHOS-30000490 | voltage to current converter | CFIHOS-40000109 | explosion protection examination certificate number | CFIHOS-90000044 | IEC 60529:2013
CFIHOS-95004471 | CFIHOS-30000490 | voltage to current converter | CFIHOS-40000110 | explosion protection gas group | CFIHOS-90000044 | IEC 60529:2013
CFIHOS-95004472 | CFIHOS-30000490 | voltage to current converter | CFIHOS-40000111 | explosion protection notified body | CFIHOS-90000044 | IEC 60529:2013
CFIHOS-95004473 | CFIHOS-30000490 | voltage to current converter | CFIHOS-40000112 | explosion protection temperature class | CFIHOS-90000044 | IEC 60529:2013
CFIHOS-95004474 | CFIHOS-30000276 | voltage transmitter | CFIHOS-40000009 | ATEX category | CFIHOS-90000044 | IEC 60529:2013
CFIHOS-95004475 | CFIHOS-30000276 | voltage transmitter | CFIHOS-40000010 | ATEX explosive atmosphere | CFIHOS-90000044 | IEC 60529:2013
CFIHOS-95004476 | CFIHOS-30000276 | voltage transmitter | CFIHOS-40000011 | ATEX group | CFIHOS-90000044 | IEC 60529:2013
CFIHOS-95004477 | CFIHOS-30000276 | voltage transmitter | CFIHOS-40000108 | explosion protection concept | CFIHOS-90000044 | IEC 60529:2013
CFIHOS-95004478 | CFIHOS-30000276 | voltage transmitter | CFIHOS-40000109 | explosion protection examination certificate number | CFIHOS-90000044 | IEC 60529:2013
CFIHOS-95004479 | CFIHOS-30000276 | voltage transmitter | CFIHOS-40000111 | explosion protection notified body | CFIHOS-90000044 | IEC 60529:2013
CFIHOS-95004480 | CFIHOS-30000277 | vortex flow transmitter | CFIHOS-40000009 | ATEX category | CFIHOS-90000044 | IEC 60529:2013
CFIHOS-95004481 | CFIHOS-30000277 | vortex flow transmitter | CFIHOS-40000010 | ATEX explosive atmosphere | CFIHOS-90000044 | IEC 60529:2013
CFIHOS-95004482 | CFIHOS-30000277 | vortex flow transmitter | CFIHOS-40000011 | ATEX group | CFIHOS-90000044 | IEC 60529:2013
CFIHOS-95004483 | CFIHOS-30000277 | vortex flow transmitter | CFIHOS-40000108 | explosion protection concept | CFIHOS-90000044 | IEC 60529:2013
CFIHOS-95004484 | CFIHOS-30000277 | vortex flow transmitter | CFIHOS-40000109 | explosion protection examination certificate number | CFIHOS-90000044 | IEC 60529:2013
CFIHOS-95004485 | CFIHOS-30000277 | vortex flow transmitter | CFIHOS-40000110 | explosion protection gas group | CFIHOS-90000044 | IEC 60529:2013
CFIHOS-95004486 | CFIHOS-30000277 | vortex flow transmitter | CFIHOS-40000111 | explosion protection notified body | CFIHOS-90000044 | IEC 60529:2013
CFIHOS-95004487 | CFIHOS-30000277 | vortex flow transmitter | CFIHOS-40000112 | explosion protection temperature class | CFIHOS-90000044 | IEC 60529:2013
CFIHOS-95004488 | CFIHOS-30000277 | vortex flow transmitter | CFIHOS-40000635 | fault tolerance | CFIHOS-90000090 | ISO 14224:2016
CFIHOS-95004489 | CFIHOS-30000876 | wafer check valve | CFIHOS-40000017 | body material | CFIHOS-90000090 | ISO 14224:2016
CFIHOS-95004490 | CFIHOS-30000876 | wafer check valve | CFIHOS-40000588 | seat design type | CFIHOS-90000090 | ISO 14224:2016
CFIHOS-95004491 | CFIHOS-30000876 | wafer check valve | CFIHOS-40000592 | seat leakage class | CFIHOS-90000047 | IEC 60537:1976 Withdrawn
CFIHOS-95004492 | CFIHOS-30000876 | wafer check valve | CFIHOS-40000592 | seat leakage class | CFIHOS-90000090 | ISO 14224:2016
CFIHOS-95004493 | CFIHOS-30000381 | welding set | CFIHOS-40000528 | rated voltage | CFIHOS-90000173 | The Electricity at Work Regulations 1989
CFIHOS-95004494 | CFIHOS-30000285 | winch | CFIHOS-40000009 | ATEX category | CFIHOS-90000044 | IEC 60529:2013
CFIHOS-95004495 | CFIHOS-30000285 | winch | CFIHOS-40000010 | ATEX explosive atmosphere | CFIHOS-90000044 | IEC 60529:2013
CFIHOS-95004496 | CFIHOS-30000285 | winch | CFIHOS-40000011 | ATEX group | CFIHOS-90000044 | IEC 60529:2013
CFIHOS-95004497 | CFIHOS-30000285 | winch | CFIHOS-40000108 | explosion protection concept | CFIHOS-90000044 | IEC 60529:2013
CFIHOS-95004498 | CFIHOS-30000285 | winch | CFIHOS-40000109 | explosion protection examination certificate number | CFIHOS-90000044 | IEC 60529:2013
CFIHOS-95004499 | CFIHOS-30000285 | winch | CFIHOS-40000111 | explosion protection notified body | CFIHOS-90000044 | IEC 60529:2013
CFIHOS-95004500 | CFIHOS-30000290 | wireless access point | CFIHOS-40000009 | ATEX category | CFIHOS-90000044 | IEC 60529:2013
CFIHOS-95004501 | CFIHOS-30000290 | wireless access point | CFIHOS-40000010 | ATEX explosive atmosphere | CFIHOS-90000044 | IEC 60529:2013
CFIHOS-95004502 | CFIHOS-30000290 | wireless access point | CFIHOS-40000011 | ATEX group | CFIHOS-90000044 | IEC 60529:2013
CFIHOS-95004503 | CFIHOS-30000290 | wireless access point | CFIHOS-40000108 | explosion protection concept | CFIHOS-90000044 | IEC 60529:2013
CFIHOS-95004504 | CFIHOS-30000290 | wireless access point | CFIHOS-40000109 | explosion protection examination certificate number | CFIHOS-90000044 | IEC 60529:2013
CFIHOS-95004505 | CFIHOS-30000290 | wireless access point | CFIHOS-40000111 | explosion protection notified body | CFIHOS-90000044 | IEC 60529:2013
CFIHOS-95004506 | CFIHOS-30000493 | wobbe index meter | CFIHOS-40000009 | ATEX category | CFIHOS-90000044 | IEC 60529:2013
CFIHOS-95004507 | CFIHOS-30000493 | wobbe index meter | CFIHOS-40000010 | ATEX explosive atmosphere | CFIHOS-90000044 | IEC 60529:2013
CFIHOS-95004508 | CFIHOS-30000493 | wobbe index meter | CFIHOS-40000011 | ATEX group | CFIHOS-90000044 | IEC 60529:2013
CFIHOS-95004509 | CFIHOS-30000493 | wobbe index meter | CFIHOS-40000108 | explosion protection concept | CFIHOS-90000044 | IEC 60529:2013
CFIHOS-95004510 | CFIHOS-30000493 | wobbe index meter | CFIHOS-40000109 | explosion protection examination certificate number | CFIHOS-90000044 | IEC 60529:2013
CFIHOS-95004511 | CFIHOS-30000493 | wobbe index meter | CFIHOS-40000110 | explosion protection gas group | CFIHOS-90000044 | IEC 60529:2013
CFIHOS-95004512 | CFIHOS-30000493 | wobbe index meter | CFIHOS-40000111 | explosion protection notified body | CFIHOS-90000044 | IEC 60529:2013
CFIHOS-95004513 | CFIHOS-30000493 | wobbe index meter | CFIHOS-40000112 | explosion protection temperature class | CFIHOS-90000044 | IEC 60529:2013
CFIHOS-95004514 | CFIHOS-30000815 | conventional relief valve | CFIHOS-40000592 | seat leakage class | CFIHOS-90000039 | FCI 70-2-2021

## unit of measure
CFIHOS unique code | UNECE code | unit of measure name | unit of measure symbol | unit of measure dimension code CFIHOS unique code | unit of measure dimension code | unit of measure dimension name | measurement system code CFIHOS unique code | measurement system code | unit of measure synonym name
CFIHOS-60000001 | P1 | percent | % | CFIHOS-45000019 | RATIO | ratio
CFIHOS-60000216 | BAH | bar per hour | bar/h | CFIHOS-45000018 | PRESRT | pressure rate change | CFIHOS-60001649 | SI
CFIHOS-60000653 | N19 | inch of water at 60 degree Fahrenheit | inH2O[60degF] | CFIHOS-45000017 | PRESS | pressure | CFIHOS-60001650 | Imperial | inch of water (60°f)
CFIHOS-60000743 | KPB | kilopascal absolute | kPa(a) | CFIHOS-45000017 | PRESS | pressure | CFIHOS-60001649 | SI
CFIHOS-60000744 | KPG | kilopascal gauge | kPa(g) | CFIHOS-45000017 | PRESS | pressure | CFIHOS-60001649 | SI
CFIHOS-60000747 | LD | litre per day | l/d | CFIHOS-45000034 | VOLFLO | volume flow rate | CFIHOS-60001649 | SI
CFIHOS-60000748 | E32 | litre per hour | l/h | CFIHOS-45000034 | VOLFLO | volume flow rate | CFIHOS-60001649 | SI
CFIHOS-60000749 | L2 | litre per minute | L/min | CFIHOS-45000034 | VOLFLO | volume flow rate | CFIHOS-60001649 | SI
CFIHOS-60000788 | F59 | milliampere per bar | mA/bar | CFIHOS-45000012 | LECURD | linear electric current density | CFIHOS-60001649 | SI | milliampere/bar
CFIHOS-60000794 | MBS | millibar absolute | mbar(a) | CFIHOS-45000017 | PRESS | pressure | CFIHOS-60001649 | SI
CFIHOS-60000810 | MMW | millimetre of water at 4 degree Celsius | mmH2O | CFIHOS-45000017 | PRESS | pressure | CFIHOS-60001649 | SI | millimetre of water at 4°c
CFIHOS-60000821 | M6D | million standard cubic metre per day | Msm3/d | CFIHOS-45000034 | VOLFLO | volume flow rate | CFIHOS-60001649 | SI
CFIHOS-60000858 | M93 | newton-metre per radian | N.m/rad | CFIHOS-45000041 | MOMFOR | moment of force | CFIHOS-60001649 | SI
CFIHOS-60000932 | H87 | piece | pce | CFIHOS-45000037 | COUNT | count
CFIHOS-60000982 | 59W | part per million | ppm | CFIHOS-45000015 | MPROPO | mass proportion |  |  | parts per million (mass)
CFIHOS-60001010 | PSA | pound per square inch absolute | psia | CFIHOS-45000017 | PRESS | pressure | CFIHOS-60001650 | Imperial
CFIHOS-60001011 | 64 | pound per square inch gauge | psig | CFIHOS-45000017 | PRESS | pressure | CFIHOS-60001650 | Imperial
CFIHOS-60001171 | SFM | standard cubic foot per minute | sft3/min | CFIHOS-45000034 | VOLFLO | volume flow rate | CFIHOS-60001650 | Imperial
CFIHOS-60001217 | SMH | standard cubic metre per hour | s m3/h | CFIHOS-45000034 | VOLFLO | volume flow rate | CFIHOS-60001649 | SI
CFIHOS-60001413 | LBR | pound-mass | lbm | CFIHOS-45000013 | MASS | mass / weight | CFIHOS-60001650 | Imperial | pound
CFIHOS-60001422 | G2 | US gallon per minute | gal[US]/min | CFIHOS-45000034 | VOLFLO | volume flow rate | CFIHOS-60001650 | Imperial | gallon (US) per minute
CFIHOS-60001423 | VLT | volt | V | CFIHOS-45000038 | VOLTAG | electrical tension / voltage
CFIHOS-60001425 | D53 | watt per metre kelvin | W/(m.K) | CFIHOS-45000029 | THCOND | thermal conductivity | CFIHOS-60001649 | SI
CFIHOS-60001426 | ANN | year | y | CFIHOS-45000031 | TIME | time
CFIHOS-60001427 | AMP | ampere | A | CFIHOS-45000007 | ECURR | electrical current / amperage
CFIHOS-60001428 | AMH | ampere hour | A.h | CFIHOS-45000005 | CHARGE | electrical charge |  |  | ampere-hour
CFIHOS-60001429 | A11 | angstrom | angstrom | CFIHOS-45000011 | LENGTH | length | CFIHOS-60001649 | SI | ångström
CFIHOS-60001430 | BRA | bar absolute | bar(a) | CFIHOS-45000017 | PRESS | pressure | CFIHOS-60001649 | SI
CFIHOS-60001431 | BRG | bar gauge | bar(g) | CFIHOS-45000017 | PRESS | pressure | CFIHOS-60001649 | SI
CFIHOS-60001432 | C7 | centipoise | cP | CFIHOS-45000004 | VISDYN | dynamic viscosity | CFIHOS-60001649 | SI
CFIHOS-60001433 | 4C | centistokes | cSt | CFIHOS-45000010 | VISKIN | kinematic viscosity | CFIHOS-60001649 | SI
CFIHOS-60001434 | 2N | decibel | dB | CFIHOS-45000021 | SOUND | sound | CFIHOS-60001649 | SI
CFIHOS-60001435 | CEL | degree celsius | degC | CFIHOS-45000028 | TEMP | temperature | CFIHOS-60001649 | SI
CFIHOS-60001436 | FAH | degree fahrenheit | degF | CFIHOS-45000028 | TEMP | temperature | CFIHOS-60001650 | Imperial
CFIHOS-60001437 | FAR | farad | F | CFIHOS-45000001 | CAPACI | capacitance
CFIHOS-60001438 | FOT | foot | ft | CFIHOS-45000011 | LENGTH | length | CFIHOS-60001650 | Imperial
CFIHOS-60001439 | FTQ | cubic foot | ft3 | CFIHOS-45000033 | VOLUME | volume | CFIHOS-60001650 | Imperial
CFIHOS-60001440 | 2K | cubic foot per hour | ft3/h | CFIHOS-45000034 | VOLFLO | volume flow rate | CFIHOS-60001650 | Imperial
CFIHOS-60001441 | FS | foot per second | ft/s | CFIHOS-45000025 | SPEED | speed | CFIHOS-60001650 | Imperial
CFIHOS-60001442 | FTK | square foot | ft2 | CFIHOS-45000026 | SURFAC | surface / area | CFIHOS-60001650 | Imperial
CFIHOS-60001443 | HTZ | hertz | Hz | CFIHOS-45000009 | FREQU | frequency
CFIHOS-60001444 | HJ | metric-horsepower | metric hp | CFIHOS-45000016 | POWER | power |  |  | metric horse power
CFIHOS-60001445 | HUR | hour | h | CFIHOS-45000031 | TIME | time
CFIHOS-60001446 | INH | inch | in | CFIHOS-45000011 | LENGTH | length | CFIHOS-60001650 | Imperial
CFIHOS-60001447 | INK | square inch | in2 | CFIHOS-45000026 | SURFAC | surface / area | CFIHOS-60001650 | Imperial | inch squared
CFIHOS-60001448 | B22 | kiloampere | kA | CFIHOS-45000007 | ECURR | electrical current / amperage
CFIHOS-60001449 | KGM | kilogram | kg | CFIHOS-45000013 | MASS | mass / weight | CFIHOS-60001649 | SI
CFIHOS-60001450 | E93 | kilogram per hour | kg/h | CFIHOS-45000014 | MASFLO | mass flow rate | CFIHOS-60001649 | SI
CFIHOS-60001451 | KMQ | kilogram per cubic metre | kg/m3 | CFIHOS-45000002 | DENSI | density | CFIHOS-60001649 | SI
CFIHOS-60001452 | KGS | kilogram per second | kg/s | CFIHOS-45000014 | MASFLO | mass flow rate | CFIHOS-60001649 | SI
CFIHOS-60001453 | B42 | kilojoule per kilogram | kJ/kg | CFIHOS-45000022 | SPENER | specific energy | CFIHOS-60001649 | SI
CFIHOS-60001454 | B43 | kilojoule per kilogram kelvin | kJ/(kg.K) | CFIHOS-45000023 | SPHCAP | specific heat capacity | CFIHOS-60001649 | SI
CFIHOS-60001455 | B47 | kilonewton | kN | CFIHOS-45000039 | FORCE | force | CFIHOS-60001649 | SI
CFIHOS-60001456 | KVT | kilovolt | kV | CFIHOS-45000038 | VOLTAG | electrical tension / voltage
CFIHOS-60001457 | KVA | kilovolt-ampere | kVA | CFIHOS-45000016 | POWER | power
CFIHOS-60001458 | KWT | kilowatt | kW | CFIHOS-45000016 | POWER | power | CFIHOS-60001649 | SI
CFIHOS-60001459 | LTR | litre | l | CFIHOS-45000033 | VOLUME | volume | CFIHOS-60001649 | SI
CFIHOS-60001460 | G51 | litre per second | l/s | CFIHOS-45000034 | VOLFLO | volume flow rate | CFIHOS-60001649 | SI
CFIHOS-60001461 | MTR | metre | m | CFIHOS-45000011 | LENGTH | length | CFIHOS-60001649 | SI
CFIHOS-60001462 | MTQ | cubic metre | m3 | CFIHOS-45000033 | VOLUME | volume | CFIHOS-60001649 | SI
CFIHOS-60001463 | MQH | cubic metre per hour | m3/h | CFIHOS-45000034 | VOLFLO | volume flow rate | CFIHOS-60001649 | SI
CFIHOS-60001464 | MQS | cubic metre per second | m3/s | CFIHOS-45000034 | VOLFLO | volume flow rate | CFIHOS-60001649 | SI
CFIHOS-60001465 | MTS | metre per second | m/s | CFIHOS-45000025 | SPEED | speed | CFIHOS-60001649 | SI
CFIHOS-60001466 | MTK | square metre | m2 | CFIHOS-45000026 | SURFAC | surface / area | CFIHOS-60001649 | SI
CFIHOS-60001467 | D19 | metre squared kelvin per watt | m2.K/W | CFIHOS-45000030 | THINSU | thermal insulation | CFIHOS-60001649 | SI
CFIHOS-60001468 | NA | milligram per kilogram | mg/kg | CFIHOS-45000015 | MPROPO | mass proportion | CFIHOS-60001649 | SI
CFIHOS-60001469 | MMT | millimetre | mm | CFIHOS-45000011 | LENGTH | length | CFIHOS-60001649 | SI
CFIHOS-60001470 | MMK | square millimetre | mm2 | CFIHOS-45000026 | SURFAC | surface / area | CFIHOS-60001649 | SI
CFIHOS-60001471 | C17 | square millimetre per second | mm2/s | CFIHOS-45000010 | VISKIN | kinematic viscosity | CFIHOS-60001649 | SI
CFIHOS-60001472 | C24 | millipascal second | mPa.s | CFIHOS-45000004 | VISDYN | dynamic viscosity | CFIHOS-60001649 | SI | millipascal-second
CFIHOS-60001473 | MIN | minute | min | CFIHOS-45000031 | TIME | time
CFIHOS-60001474 | NEW | newton | N | CFIHOS-45000039 | FORCE | force | CFIHOS-60001649 | SI
CFIHOS-60001475 | 4P | newton per metre | N/m | CFIHOS-45000027 | SURFTE | surface tension | CFIHOS-60001649 | SI
CFIHOS-60001476 | OHM | ohm | Ohm | CFIHOS-45000020 | RESIST | resistance
CFIHOS-60001477 | 87 | pound-mass per cubic foot | lbm/ft3 | CFIHOS-45000002 | DENSI | density | CFIHOS-60001650 | Imperial | pound per cubic foot
CFIHOS-60001478 | 4U | pound per hour | lb/h | CFIHOS-45000014 | MASFLO | mass flow rate | CFIHOS-60001650 | Imperial
CFIHOS-60001479 | LBS | pound-mass per second | lbm/s | CFIHOS-45000014 | MASFLO | mass flow rate | CFIHOS-60001650 | Imperial | pound per second
CFIHOS-60001480 | RPM | revolution per minute | rpm | CFIHOS-45000036 | ANGVEL | angular velocity
CFIHOS-60001481 | SEC | second | s | CFIHOS-45000031 | TIME | time
CFIHOS-60001482 | TNE | tonne | t | CFIHOS-45000013 | MASS | mass / weight | CFIHOS-60001649 | SI | metric tonne
CFIHOS-65000000 | VP | percent [volume basis] | %[vol] | CFIHOS-45000044 | VPROPO | volume proportion |  |  | percent (volume)
CFIHOS-65000001 | K43 | electric-horsepower | hp[elec] | CFIHOS-45000016 | POWER | power |  |  | electric horse power
CFIHOS-65000002 | WEE | week | wk | CFIHOS-45000031 | TIME | time
CFIHOS-65000003 | DAY | day | d | CFIHOS-45000031 | TIME | time
CFIHOS-65000004 | MON | month | mo | CFIHOS-45000031 | TIME | time
CFIHOS-65000009 | NX | part per thousand | ppk | CFIHOS-45000015;CFIHOS-45000044;CFIHOS-45000048;CFIHOS-45000045 | MPROPO;VPROPO;AMSPAS;NODMNS | mass proportion;volume proportion;amount of substance per amount of substance;dimensionless
CFIHOS-65000010 |  | euclid | Euc | CFIHOS-45000015;CFIHOS-45000044;CFIHOS-45000048;CFIHOS-45000173;CFIHOS-45000096;CFIHOS-45000146;CFIHOS-45000108;CFIHOS-45000060;CFIHOS-45000172;CFIHOS-45000045 | MPROPO;VPROPO;AMSPAS;VFRRAT;FORRAT;PWPERP;LENRAT;ARERAT;TPERT;NODMNS | mass proportion;volume proportion;amount of substance per amount of substance;volume flow rate per volume flow rate;force per force;power per power;length per length;area per area;time per time;dimensionless | CFIHOS-60001649 | SI
CFIHOS-65000011 | AD | byte | byte | CFIHOS-45000073 | DIGSTO | digital storage
CFIHOS-65000012 | A99 | bit | bit | CFIHOS-45000073 | DIGSTO | digital storage | CFIHOS-60001649 | SI
CFIHOS-65000013 |  | percent [mass basis] | %[mass] | CFIHOS-45000015 | MPROPO | mass proportion
CFIHOS-65000014 |  | part per million [mass basis] | ppm[mass] | CFIHOS-45000015 | MPROPO | mass proportion
CFIHOS-65000015 |  | percent [area basis] | %[area] | CFIHOS-45000060 | ARERAT | area per area
CFIHOS-65000016 |  | part per million [volume basis] | ppm[vol] | CFIHOS-45000044 | VPROPO | volume proportion
CFIHOS-65000017 |  | percent [molar basis] | %[molar] | CFIHOS-45000048 | AMSPAS | amount of substance per amount of substance
CFIHOS-65000018 |  | (barrel per day) per (barrel per day) | (bbl/d)/(bbl/d) | CFIHOS-45000173 | VFRRAT | volume flow rate per volume flow rate
CFIHOS-65000019 |  | (cubic metre per day) per (cubic metre per day) | (m3/d)/(m3/d) | CFIHOS-45000173 | VFRRAT | volume flow rate per volume flow rate | CFIHOS-60001649 | SI
CFIHOS-65000020 |  | (million cubic foot per day) per (barrel per day) | 1E6 (ft3/d)/(bbl/d) | CFIHOS-45000173 | VFRRAT | volume flow rate per volume flow rate
CFIHOS-65000021 |  | (cubic metre per second) per (cubic metre per second) | (m3/s)/(m3/s) | CFIHOS-45000173 | VFRRAT | volume flow rate per volume flow rate | CFIHOS-60001649 | SI
CFIHOS-65000022 | M29 | kilogram per kilogram | kg/kg | CFIHOS-45000015 | MPROPO | mass proportion | CFIHOS-60001649 | SI
CFIHOS-65000023 |  | metre per metre | m/m | CFIHOS-45000108 | LENRAT | length per length | CFIHOS-60001649 | SI
CFIHOS-65000024 |  | square metre per square metre | m2/m2 | CFIHOS-45000060 | ARERAT | area per area | CFIHOS-60001649 | SI
CFIHOS-65000025 | H60 | cubic metre per cubic metre | m3/m3 | CFIHOS-45000044 | VPROPO | volume proportion | CFIHOS-60001649 | SI
CFIHOS-65000026 |  | mole per mole | mol/mol | CFIHOS-45000048 | AMSPAS | amount of substance per amount of substance | CFIHOS-60001649 | SI
CFIHOS-65000027 |  | newton per newton | N/N | CFIHOS-45000096 | FORRAT | force per force | CFIHOS-60001649 | SI
CFIHOS-65000028 |  | second per second | s/s | CFIHOS-45000172 | TPERT | time per time | CFIHOS-60001649 | SI
CFIHOS-65000029 |  | watt per watt | W/W | CFIHOS-45000146 | PWPERP | power per power | CFIHOS-60001649 | SI
CFIHOS-65000030 | GK | gram per kilogram | g/kg | CFIHOS-45000015 | MPROPO | mass proportion | CFIHOS-60001649 | SI
CFIHOS-65000031 |  | gram per tonne | g/t | CFIHOS-45000015 | MPROPO | mass proportion | CFIHOS-60001649 | SI
CFIHOS-65000032 |  | kilogram per 94-pound-sack | kg/sack[94lbm] | CFIHOS-45000015 | MPROPO | mass proportion
CFIHOS-65000033 |  | kilogram per tonne | kg/t | CFIHOS-45000015 | MPROPO | mass proportion | CFIHOS-60001649 | SI
CFIHOS-65000034 | H64 | milligram per gram | mg/g | CFIHOS-45000015 | MPROPO | mass proportion | CFIHOS-60001649 | SI
CFIHOS-65000035 |  | nanogram per gram | ng/g | CFIHOS-45000015 | MPROPO | mass proportion | CFIHOS-60001649 | SI
CFIHOS-65000036 |  | nanogram per milligram | ng/mg | CFIHOS-45000015 | MPROPO | mass proportion | CFIHOS-60001649 | SI
CFIHOS-65000037 |  | microgram per gram | ug/g | CFIHOS-45000015 | MPROPO | mass proportion | CFIHOS-60001649 | SI
CFIHOS-65000038 |  | microgram per milligram | ug/mg | CFIHOS-45000015 | MPROPO | mass proportion | CFIHOS-60001649 | SI
CFIHOS-65000039 |  | foot per hundred foot | 0.01 ft/ft | CFIHOS-45000108 | LENRAT | length per length
CFIHOS-65000040 |  | metre per thirty metre | 1/30 m/m | CFIHOS-45000108 | LENRAT | length per length
CFIHOS-65000041 |  | foot per foot | ft/ft | CFIHOS-45000108 | LENRAT | length per length
CFIHOS-65000042 |  | foot per inch | ft/in | CFIHOS-45000108 | LENRAT | length per length
CFIHOS-65000043 |  | foot per metre | ft/m | CFIHOS-45000108 | LENRAT | length per length
CFIHOS-65000044 |  | foot per mile | ft/mi | CFIHOS-45000108 | LENRAT | length per length
CFIHOS-65000045 |  | kilometre per centimetre | km/cm | CFIHOS-45000108 | LENRAT | length per length | CFIHOS-60001649 | SI
CFIHOS-65000046 |  | metre per centimetre | m/cm | CFIHOS-45000108 | LENRAT | length per length | CFIHOS-60001649 | SI
CFIHOS-65000047 |  | metre per kilometre | m/km | CFIHOS-45000108 | LENRAT | length per length | CFIHOS-60001649 | SI
CFIHOS-65000048 |  | mile per inch | mi/in | CFIHOS-45000108 | LENRAT | length per length
CFIHOS-65000049 |  | square inch per square foot | in2/ft2 | CFIHOS-45000060 | ARERAT | area per area
CFIHOS-65000050 |  | square inch per square inch | in2/in2 | CFIHOS-45000060 | ARERAT | area per area
CFIHOS-65000051 |  | square millimetre per square millimetre | mm2/mm2 | CFIHOS-45000060 | ARERAT | area per area | CFIHOS-60001649 | SI
CFIHOS-65000052 |  | barrel per thousand cubic foot | 0.001 bbl/ft3 | CFIHOS-45000044 | VPROPO | volume proportion
CFIHOS-65000053 |  | barrel per thousand cubic metre | 0.001 bbl/m3 | CFIHOS-45000044 | VPROPO | volume proportion
CFIHOS-65000054 |  | UK gallon per thousand barrel | 0.001 gal[UK]/bbl | CFIHOS-45000044 | VPROPO | volume proportion
CFIHOS-65000055 |  | UK gallon per thousand UK gallon | 0.001 gal[UK]/gal[UK] | CFIHOS-45000044 | VPROPO | volume proportion
CFIHOS-65000056 |  | US gallon per thousand barrel | 0.001 gal[US]/bbl | CFIHOS-45000044 | VPROPO | volume proportion
CFIHOS-65000057 |  | US gallon per thousand cubic foot | 0.001 gal[US]/ft3 | CFIHOS-45000044 | VPROPO | volume proportion
CFIHOS-65000058 |  | US gallon per thousand US gallon | 0.001 gal[US]/gal[US] | CFIHOS-45000044 | VPROPO | volume proportion
CFIHOS-65000059 |  | UK pint per thousand barrel | 0.001 pt[UK]/bbl | CFIHOS-45000044 | VPROPO | volume proportion
CFIHOS-65000060 |  | barrel per hundred barrel | 0.01 bbl/bbl | CFIHOS-45000044 | VPROPO | volume proportion
CFIHOS-65000061 |  | US gallon per ten barrel | 0.1 gal[US]/bbl | CFIHOS-45000044 | VPROPO | volume proportion
CFIHOS-65000062 |  | litre per ten barrel | 0.1 L/bbl | CFIHOS-45000044 | VPROPO | volume proportion
CFIHOS-65000063 |  | US pint per ten barrel | 0.1 pt[US]/bbl | CFIHOS-45000044 | VPROPO | volume proportion
CFIHOS-65000064 |  | thousand cubic foot per barrel | 1000 ft3/bbl | CFIHOS-45000044 | VPROPO | volume proportion
CFIHOS-65000065 |  | thousand cubic metre per cubic metre | 1000 m3/m3 | CFIHOS-45000044 | VPROPO | volume proportion
CFIHOS-65000066 |  | acre foot per million barrel | 1E-6 acre.ft/bbl | CFIHOS-45000044 | VPROPO | volume proportion
CFIHOS-65000067 |  | million barrel per acre foot | 1E6 bbl/(acre.ft) | CFIHOS-45000044 | VPROPO | volume proportion
CFIHOS-65000068 |  | barrel per million cubic foot | 1E-6 bbl/ft3 | CFIHOS-45000044 | VPROPO | volume proportion
CFIHOS-65000069 |  | barrel per million cubic metre | 1E-6 bbl/m3 | CFIHOS-45000044 | VPROPO | volume proportion
CFIHOS-65000070 |  | million cubic foot per acre foot | 1E6 ft3/(acre.ft) | CFIHOS-45000044 | VPROPO | volume proportion
CFIHOS-65000071 |  | million cubic foot per barrel | 1E6 ft3/bbl | CFIHOS-45000044 | VPROPO | volume proportion
CFIHOS-65000072 |  | barrel per acre foot | bbl/(acre.ft) | CFIHOS-45000044 | VPROPO | volume proportion
CFIHOS-65000073 |  | barrel per barrel | bbl/bbl | CFIHOS-45000044 | VPROPO | volume proportion
CFIHOS-65000074 |  | barrel per cubic foot | bbl/ft3 | CFIHOS-45000044 | VPROPO | volume proportion
CFIHOS-65000075 |  | barrel per cubic metre | bbl/m3 | CFIHOS-45000044 | VPROPO | volume proportion
CFIHOS-65000076 |  | cubic centimetre per cubic centimetre | cm3/cm3 | CFIHOS-45000044 | VPROPO | volume proportion | CFIHOS-60001649 | SI
CFIHOS-65000077 |  | cubic centimetre per litre | cm3/L | CFIHOS-45000044 | VPROPO | volume proportion | CFIHOS-60001649 | SI
CFIHOS-65000078 | J87 | cubic centimetre per cubic metre | cm3/m3 | CFIHOS-45000044 | VPROPO | volume proportion | CFIHOS-60001649 | SI
CFIHOS-65000079 | J91 | cubic decimetre per cubic metre | dm3/m3 | CFIHOS-45000044 | VPROPO | volume proportion | CFIHOS-60001649 | SI
CFIHOS-65000080 |  | cubic foot per barrel | ft3/bbl | CFIHOS-45000044 | VPROPO | volume proportion
CFIHOS-65000081 |  | cubic foot per cubic foot | ft3/ft3 | CFIHOS-45000044 | VPROPO | volume proportion
CFIHOS-65000082 |  | UK gallon per cubic foot | gal[UK]/ft3 | CFIHOS-45000044 | VPROPO | volume proportion
CFIHOS-65000083 |  | US gallon per barrel | gal[US]/bbl | CFIHOS-45000044 | VPROPO | volume proportion
CFIHOS-65000084 |  | US gallon per cubic foot | gal[US]/ft3 | CFIHOS-45000044 | VPROPO | volume proportion
CFIHOS-65000085 |  | litre per cubic metre | L/m3 | CFIHOS-45000044 | VPROPO | volume proportion | CFIHOS-60001649 | SI
CFIHOS-65000086 |  | cubic metre per hectare metre | m3/(ha.m) | CFIHOS-45000044 | VPROPO | volume proportion | CFIHOS-60001649 | SI
CFIHOS-65000087 |  | cubic metre per barrel | m3/bbl | CFIHOS-45000044 | VPROPO | volume proportion
CFIHOS-65000088 |  | millilitre per UK gallon | mL/gal[UK] | CFIHOS-45000044 | VPROPO | volume proportion
CFIHOS-65000089 |  | millilitre per US gallon | mL/gal[US] | CFIHOS-45000044 | VPROPO | volume proportion
CFIHOS-65000090 |  | millilitre per millilitre | mL/mL | CFIHOS-45000044 | VPROPO | volume proportion | CFIHOS-60001649 | SI
CFIHOS-65000091 |  | thousand gram-force per kilogram-force | kgf/kgf | CFIHOS-45000096 | FORRAT | force per force
CFIHOS-65000092 |  | pound-force per pound-force | lbf/lbf | CFIHOS-45000096 | FORRAT | force per force
CFIHOS-65000093 |  | millisecond per second | ms/s | CFIHOS-45000172 | TPERT | time per time | CFIHOS-60001649 | SI
CFIHOS-65000094 |  | BTU per horsepower hour | Btu[IT]/(hp.h) | CFIHOS-45000146 | PWPERP | power per power
CFIHOS-65000095 |  | watt per kilowatt | W/kW | CFIHOS-45000146 | PWPERP | power per power | CFIHOS-60001649 | SI
CFIHOS-65000096 |  | centieuclid | cEuc | CFIHOS-45000045 | NODMNS | dimensionless | CFIHOS-60001649 | SI
CFIHOS-65000097 |  | decieuclid | dEuc | CFIHOS-45000045 | NODMNS | dimensionless | CFIHOS-60001649 | SI
CFIHOS-65000098 |  | exaeuclid | EEuc | CFIHOS-45000045 | NODMNS | dimensionless | CFIHOS-60001649 | SI
CFIHOS-65000099 |  | femtoeuclid | fEuc | CFIHOS-45000045 | NODMNS | dimensionless | CFIHOS-60001649 | SI
CFIHOS-65000100 |  | gigaeuclid | GEuc | CFIHOS-45000045 | NODMNS | dimensionless | CFIHOS-60001649 | SI
CFIHOS-65000101 |  | kiloeuclid | kEuc | CFIHOS-45000045 | NODMNS | dimensionless | CFIHOS-60001649 | SI
CFIHOS-65000102 |  | millieuclid | mEuc | CFIHOS-45000045 | NODMNS | dimensionless | CFIHOS-60001649 | SI
CFIHOS-65000103 |  | megaeuclid | MEuc | CFIHOS-45000045 | NODMNS | dimensionless | CFIHOS-60001649 | SI
CFIHOS-65000104 |  | nanoeuclid | nEuc | CFIHOS-45000048;CFIHOS-45000045 | AMSPAS;NODMNS | amount of substance per amount of substance;dimensionless | CFIHOS-60001649 | SI
CFIHOS-65000105 |  | picoeuclid | pEuc | CFIHOS-45000045 | NODMNS | dimensionless | CFIHOS-60001649 | SI
CFIHOS-65000106 |  | teraeuclid | TEuc | CFIHOS-45000045 | NODMNS | dimensionless | CFIHOS-60001649 | SI
CFIHOS-65000107 |  | microeuclid | uEuc | CFIHOS-45000045 | NODMNS | dimensionless | CFIHOS-60001649 | SI
CFIHOS-65000108 | E64 | kibibyte | Kibyte | CFIHOS-45000073 | DIGSTO | digital storage
CFIHOS-65000109 | E63 | mebibyte | Mibyte | CFIHOS-45000073 | DIGSTO | digital storage
CFIHOS-65000110 |  | per delta Celsius | 1/deltaC | CFIHOS-45000179 | VOLTEX | volumetric thermal expansion | CFIHOS-60001649 | SI
CFIHOS-65000111 |  | per delta Fahrenheit | 1/deltaF | CFIHOS-45000179 | VOLTEX | volumetric thermal expansion
CFIHOS-65000112 |  | per delta Rankine | 1/deltaR | CFIHOS-45000179 | VOLTEX | volumetric thermal expansion
CFIHOS-65000113 |  | per delta kelvin | 1/deltaK | CFIHOS-45000179;CFIHOS-45000111 | VOLTEX;LINTEX | volumetric thermal expansion;linear thermal expansion | CFIHOS-60001649 | SI
CFIHOS-65000114 |  | metre per metre delta kelvin | m/(m.deltaK) | CFIHOS-45000111 | LINTEX | linear thermal expansion | CFIHOS-60001649 | SI
CFIHOS-65000115 |  | cubic metre per cubic metre delta kelvin | m3/(m3.deltaK) | CFIHOS-45000179 | VOLTEX | volumetric thermal expansion | CFIHOS-60001649 | SI
CFIHOS-65000116 |  | inch per inch delta Fahrenheit | in/(in.deltaF) | CFIHOS-45000111 | LINTEX | linear thermal expansion
CFIHOS-65000117 |  | millimetre per millimetre delta kelvin | mm/(mm.deltaK) | CFIHOS-45000111 | LINTEX | linear thermal expansion | CFIHOS-60001649 | SI
CFIHOS-65000118 |  | (cubic metre per million cubic metre) per delta Celsius | 1E-6 m3/(m3.deltaC) | CFIHOS-45000179 | VOLTEX | volumetric thermal expansion
CFIHOS-65000119 |  | (cubic metre per million cubic metre) per delta Fahrenheit | 1E-6 m3/(m3.deltaF) | CFIHOS-45000179 | VOLTEX | volumetric thermal expansion
CFIHOS-65000120 |  | (part per million [volume basis]) per delta Celsius | ppm[vol]/deltaC | CFIHOS-45000179 | VOLTEX | volumetric thermal expansion
CFIHOS-65000121 |  | (part per million [volume basis)] per delta Fahrenheit | ppm[vol]/deltaF | CFIHOS-45000179 | VOLTEX | volumetric thermal expansion
CFIHOS-65000122 |  | capture unit | cu | CFIHOS-45000062 | ARPVOL | area per volume
CFIHOS-65000123 |  | per angstrom | 1/angstrom | CFIHOS-45000155 | RECLEN | reciprocal length | CFIHOS-60001649 | SI
CFIHOS-65000124 |  | per centimetre | 1/cm | CFIHOS-45000155 | RECLEN | reciprocal length | CFIHOS-60001649 | SI
CFIHOS-65000125 |  | per foot | 1/ft | CFIHOS-45000155 | RECLEN | reciprocal length
CFIHOS-65000126 |  | per inch | 1/in | CFIHOS-45000155 | RECLEN | reciprocal length
CFIHOS-65000127 |  | per mile | 1/mi | CFIHOS-45000155 | RECLEN | reciprocal length
CFIHOS-65000128 |  | per millimetre | 1/mm | CFIHOS-45000155 | RECLEN | reciprocal length | CFIHOS-60001649 | SI
CFIHOS-65000129 |  | per nanometre | 1/nm | CFIHOS-45000155 | RECLEN | reciprocal length | CFIHOS-60001649 | SI
CFIHOS-65000130 |  | per yard | 1/yd | CFIHOS-45000155 | RECLEN | reciprocal length
CFIHOS-65000131 |  | per thousand million foot | 1E-9 1/ft | CFIHOS-45000155 | RECLEN | reciprocal length
CFIHOS-65000132 |  | barn per cubic centimetre | b/cm3 | CFIHOS-45000062 | ARPVOL | area per volume | CFIHOS-60001649 | SI
CFIHOS-65000133 |  | square foot per cubic inch | ft2/in3 | CFIHOS-45000062 | ARPVOL | area per volume
CFIHOS-65000134 |  | square metre per cubic centimetre | m2/cm3 | CFIHOS-45000062 | ARPVOL | area per volume | CFIHOS-60001649 | SI
CFIHOS-65000135 |  | per metre | 1/m | CFIHOS-45000062;CFIHOS-45000155 | ARPVOL;RECLEN | area per volume;reciprocal length | CFIHOS-60001649 | SI
CFIHOS-65000136 | Q36 | square metre per cubic metre | m2/m3 | CFIHOS-45000062 | ARPVOL | area per volume | CFIHOS-60001649 | SI
CFIHOS-65000137 |  | per square foot | 1/ft2 | CFIHOS-45000153 | RECARE | reciprocal area
CFIHOS-65000138 |  | per square kilometre | 1/km2 | CFIHOS-45000153 | RECARE | reciprocal area | CFIHOS-60001649 | SI
CFIHOS-65000139 |  | per square mile | 1/mi2 | CFIHOS-45000153 | RECARE | reciprocal area
CFIHOS-65000140 |  | per square metre | 1/m2 | CFIHOS-45000153 | RECARE | reciprocal area | CFIHOS-60001649 | SI
CFIHOS-65000141 |  | metre per cubic metre | m/m3 | CFIHOS-45000113 | LPVOL | length per volume | CFIHOS-60001649 | SI
CFIHOS-65000142 |  | foot per barrel | ft/bbl | CFIHOS-45000113 | LPVOL | length per volume
CFIHOS-65000143 |  | foot per cubic foot | ft/ft3 | CFIHOS-45000113 | LPVOL | length per volume
CFIHOS-65000144 |  | foot per US gallon | ft/gal[US] | CFIHOS-45000113 | LPVOL | length per volume
CFIHOS-65000145 |  | kilometre per cubic decimetre | km/dm3 | CFIHOS-45000113 | LPVOL | length per volume | CFIHOS-60001649 | SI
CFIHOS-65000146 |  | kilometre per litre | km/L | CFIHOS-45000113 | LPVOL | length per volume | CFIHOS-60001649 | SI
CFIHOS-65000147 |  | mile per UK gallon | mi/gal[UK] | CFIHOS-45000113 | LPVOL | length per volume
CFIHOS-65000148 |  | mile per US gallon | mi/gal[US] | CFIHOS-45000113 | LPVOL | length per volume
CFIHOS-65000149 |  | per barrel | 1/bbl | CFIHOS-45000161 | RECVOL | reciprocal volume
CFIHOS-65000150 |  | per cubic foot | 1/ft3 | CFIHOS-45000161 | RECVOL | reciprocal volume
CFIHOS-65000151 |  | per UK gallon | 1/gal[UK] | CFIHOS-45000161 | RECVOL | reciprocal volume
CFIHOS-65000152 |  | per US gallon | 1/gal[US] | CFIHOS-45000161 | RECVOL | reciprocal volume
CFIHOS-65000153 |  | per litre | 1/L | CFIHOS-45000161 | RECVOL | reciprocal volume | CFIHOS-60001649 | SI
CFIHOS-65000154 |  | per cubic metre | 1/m3 | CFIHOS-45000161 | RECVOL | reciprocal volume | CFIHOS-60001649 | SI
CFIHOS-65000155 |  | per gram | 1/g | CFIHOS-45000156 | RECMAS | reciprocal mass | CFIHOS-60001649 | SI
CFIHOS-65000156 |  | per pound | 1/lbm | CFIHOS-45000156 | RECMAS | reciprocal mass
CFIHOS-65000157 |  | per kilogram | 1/kg | CFIHOS-45000156 | RECMAS | reciprocal mass | CFIHOS-60001649 | SI
CFIHOS-65000158 |  | per (kilogram per second) | 1/(kg.s) | CFIHOS-45000157 | RECMT | reciprocal (mass time) | CFIHOS-60001649 | SI
CFIHOS-65000159 |  | picocurie per gram | pCi/g | CFIHOS-45000157 | RECMT | reciprocal (mass time)
CFIHOS-65000160 | A18 | becquerel per kilogram | Bq/kg | CFIHOS-45000157 | RECMT | reciprocal (mass time) | CFIHOS-60001649 | SI
CFIHOS-65000161 | CUR | curie | Ci | CFIHOS-45000150 | RADACT | activity [of radioactivity] | CFIHOS-60001649 | SI
CFIHOS-65000162 | J38 | baud | Bd | CFIHOS-45000164 | SIGPT | signaling event per time | CFIHOS-60001649 | SI
CFIHOS-65000163 | BQL | becquerel | Bq | CFIHOS-45000150 | RADACT | activity [of radioactivity] | CFIHOS-60001649 | SI
CFIHOS-65000164 |  | per julian-year | 1/a | CFIHOS-45000160 | RECTIM | reciprocal time
CFIHOS-65000165 |  | per day | 1/d | CFIHOS-45000160 | RECTIM | reciprocal time | CFIHOS-60001649 | SI
CFIHOS-65000166 |  | per hour | 1/h | CFIHOS-45000160 | RECTIM | reciprocal time | CFIHOS-60001649 | SI
CFIHOS-65000167 |  | per minute | 1/min | CFIHOS-45000160 | RECTIM | reciprocal time | CFIHOS-60001649 | SI
CFIHOS-65000168 |  | per millisecond | 1/ms | CFIHOS-45000160 | RECTIM | reciprocal time | CFIHOS-60001649 | SI
CFIHOS-65000169 |  | per microsecond | 1/us | CFIHOS-45000160 | RECTIM | reciprocal time | CFIHOS-60001649 | SI
CFIHOS-65000170 |  | per week | 1/wk | CFIHOS-45000160 | RECTIM | reciprocal time
CFIHOS-65000171 | P93 | byte per second | byte/s | CFIHOS-45000067 | DATATS | data transfer speed
CFIHOS-65000172 |  | per second | 1/s | CFIHOS-45000160 | RECTIM | reciprocal time | CFIHOS-60001649 | SI
CFIHOS-65000173 | B10 | bit per second | bit/s | CFIHOS-45000067 | DATATS | data transfer speed | CFIHOS-60001649 | SI
CFIHOS-65000174 |  | cubic metre per time cubic metre | m3/(s.m3) | CFIHOS-45000188 | VPTPV | (volume per time) per volume | CFIHOS-60001649 | SI
CFIHOS-65000175 |  | barrel per day acre foot | bbl/(d.acre.ft) | CFIHOS-45000188 | VPTPV | (volume per time) per volume
CFIHOS-65000176 | GBQ | gigabecquerel | GBq | CFIHOS-45000150 | RADACT | activity [of radioactivity] | CFIHOS-60001649 | SI
CFIHOS-65000177 | 4N | megabecquerel | MBq | CFIHOS-45000150 | RADACT | activity [of radioactivity] | CFIHOS-60001649 | SI
CFIHOS-65000178 |  | thousandth of curie | mCi | CFIHOS-45000150 | RADACT | activity [of radioactivity]
CFIHOS-65000179 |  | nanocurie | nCi | CFIHOS-45000150 | RADACT | activity [of radioactivity]
CFIHOS-65000180 |  | picocurie | pCi | CFIHOS-45000150 | RADACT | activity [of radioactivity]
CFIHOS-65000181 |  | terabecquerel | TBq | CFIHOS-45000150 | RADACT | activity [of radioactivity] | CFIHOS-60001649 | SI
CFIHOS-65000182 |  | millionth of curie | uCi | CFIHOS-45000150 | RADACT | activity [of radioactivity]
CFIHOS-65000183 |  | centihertz | cHz | CFIHOS-45000009 | FREQU | frequency | CFIHOS-60001649 | SI
CFIHOS-65000184 |  | decihertz | dHz | CFIHOS-45000009 | FREQU | frequency | CFIHOS-60001649 | SI
CFIHOS-65000185 |  | exahertz | EHz | CFIHOS-45000009 | FREQU | frequency | CFIHOS-60001649 | SI
CFIHOS-65000186 |  | femtohertz | fHz | CFIHOS-45000009 | FREQU | frequency | CFIHOS-60001649 | SI
CFIHOS-65000187 | A86 | gigahertz | GHz | CFIHOS-45000009 | FREQU | frequency | CFIHOS-60001649 | SI
CFIHOS-65000188 | KHZ | kilohertz | kHz | CFIHOS-45000009 | FREQU | frequency | CFIHOS-60001649 | SI
CFIHOS-65000189 |  | millihertz | mHz | CFIHOS-45000009 | FREQU | frequency | CFIHOS-60001649 | SI
CFIHOS-65000190 | MHZ | megahertz | MHz | CFIHOS-45000009 | FREQU | frequency | CFIHOS-60001649 | SI
CFIHOS-65000191 |  | nanohertz | nHz | CFIHOS-45000009 | FREQU | frequency | CFIHOS-60001649 | SI
CFIHOS-65000192 |  | picohertz | pHz | CFIHOS-45000009 | FREQU | frequency | CFIHOS-60001649 | SI
CFIHOS-65000193 | D29 | terahertz | THz | CFIHOS-45000009 | FREQU | frequency | CFIHOS-60001649 | SI
CFIHOS-65000194 |  | microhertz | uHz | CFIHOS-45000009 | FREQU | frequency | CFIHOS-60001649 | SI
CFIHOS-65000195 | C81 | radian | rad | CFIHOS-45000138 | PLANG | plane angle | CFIHOS-60001649 | SI
CFIHOS-65000196 |  | centesimal-second | ccgr | CFIHOS-45000138 | PLANG | plane angle
CFIHOS-65000197 |  | centesimal-minute | cgr | CFIHOS-45000138 | PLANG | plane angle
CFIHOS-65000198 |  | angular degree | dega | CFIHOS-45000138 | PLANG | plane angle | CFIHOS-60001649 | SI
CFIHOS-65000199 | A91 | gon | gon | CFIHOS-45000138 | PLANG | plane angle
CFIHOS-65000200 |  | angular mil | mila | CFIHOS-45000138 | PLANG | plane angle
CFIHOS-65000201 |  | angular minute | mina | CFIHOS-45000138 | PLANG | plane angle | CFIHOS-60001649 | SI
CFIHOS-65000202 | M44 | revolution | rev | CFIHOS-45000138 | PLANG | plane angle
CFIHOS-65000203 |  | angular second | seca | CFIHOS-45000138 | PLANG | plane angle | CFIHOS-60001649 | SI
CFIHOS-65000204 |  | angular millisecond | 0.001 seca | CFIHOS-45000138 | PLANG | plane angle
CFIHOS-65000205 |  | kiloradian | krad | CFIHOS-45000138 | PLANG | plane angle | CFIHOS-60001649 | SI
CFIHOS-65000206 | C25 | milliradian | mrad | CFIHOS-45000138 | PLANG | plane angle | CFIHOS-60001649 | SI
CFIHOS-65000207 |  | megaradian | Mrad | CFIHOS-45000138 | PLANG | plane angle | CFIHOS-60001649 | SI
CFIHOS-65000208 | B97 | microradian | urad | CFIHOS-45000138 | PLANG | plane angle | CFIHOS-60001649 | SI
CFIHOS-65000209 | C84 | radian per metre | rad/m | CFIHOS-45000053 | ANGPL | angle per length | CFIHOS-60001649 | SI
CFIHOS-65000210 |  | angular degree per hundred foot | 0.01 dega/ft | CFIHOS-45000053 | ANGPL | angle per length
CFIHOS-65000211 |  | angular degree per thirty foot | 1/30 dega/ft | CFIHOS-45000053 | ANGPL | angle per length
CFIHOS-65000212 |  | angular degree per thirty metre | 1/30 dega/m | CFIHOS-45000053 | ANGPL | angle per length
CFIHOS-65000213 |  | angular degree per foot | dega/ft | CFIHOS-45000053 | ANGPL | angle per length
CFIHOS-65000214 |  | angular degree per metre | dega/m | CFIHOS-45000053 | ANGPL | angle per length | CFIHOS-60001649 | SI
CFIHOS-65000215 |  | radian per foot | rad/ft | CFIHOS-45000053 | ANGPL | angle per length
CFIHOS-65000216 |  | revolution per foot | rev/ft | CFIHOS-45000053 | ANGPL | angle per length
CFIHOS-65000217 |  | revolution per metre | rev/m | CFIHOS-45000053 | ANGPL | angle per length
CFIHOS-65000218 |  | radian per cubic metre | rad/m3 | CFIHOS-45000054 | ANGPV | angle per volume | CFIHOS-60001649 | SI
CFIHOS-65000219 |  | radian per cubic foot | rad/ft3 | CFIHOS-45000054 | ANGPV | angle per volume
CFIHOS-65000220 | 2A | radian per second | rad/s | CFIHOS-45000036 | ANGVEL | angular velocity | CFIHOS-60001649 | SI
CFIHOS-65000221 |  | angular degree per hour | dega/h | CFIHOS-45000036 | ANGVEL | angular velocity | CFIHOS-60001649 | SI
CFIHOS-65000222 |  | angular degree per minute | dega/min | CFIHOS-45000036 | ANGVEL | angular velocity | CFIHOS-60001649 | SI
CFIHOS-65000223 |  | angular degree per second | dega/s | CFIHOS-45000036 | ANGVEL | angular velocity | CFIHOS-60001649 | SI
CFIHOS-65000224 |  | revolution per second | rev/s | CFIHOS-45000036 | ANGVEL | angular velocity
CFIHOS-65000225 | 2B | radian per second squared | rad/s2 | CFIHOS-45000052 | ANGACC | angular acceleration | CFIHOS-60001649 | SI
CFIHOS-65000226 |  | (revolution per minute) per second | rpm/s | CFIHOS-45000052 | ANGACC | angular acceleration
CFIHOS-65000227 |  | delta Celsius | deltaC | CFIHOS-45000068 | DELTAT | temperature interval | CFIHOS-60001649 | SI
CFIHOS-65000228 |  | delta Fahrenheit | deltaF | CFIHOS-45000068 | DELTAT | temperature interval
CFIHOS-65000229 |  | delta Rankine | deltaR | CFIHOS-45000068 | DELTAT | temperature interval
CFIHOS-65000230 |  | delta kelvin | deltaK | CFIHOS-45000068 | DELTAT | temperature interval | CFIHOS-60001649 | SI
CFIHOS-65000231 |  | delta Fahrenheit per hundred foot | 0.01 deltaF/ft | CFIHOS-45000069 | DELTPL | temperature interval per length
CFIHOS-65000232 |  | delta Celsius per foot | deltaC/ft | CFIHOS-45000069 | DELTPL | temperature interval per length
CFIHOS-65000233 |  | delta Celsius per hectometre | deltaC/hm | CFIHOS-45000069 | DELTPL | temperature interval per length | CFIHOS-60001649 | SI
CFIHOS-65000234 |  | delta Celsius per kilometre | deltaC/km | CFIHOS-45000069 | DELTPL | temperature interval per length | CFIHOS-60001649 | SI
CFIHOS-65000235 |  | delta Celsius per metre | deltaC/m | CFIHOS-45000069 | DELTPL | temperature interval per length | CFIHOS-60001649 | SI
CFIHOS-65000236 |  | delta Fahrenheit per foot | deltaF/ft | CFIHOS-45000069 | DELTPL | temperature interval per length
CFIHOS-65000237 |  | delta Fahrenheit per metre | deltaF/m | CFIHOS-45000069 | DELTPL | temperature interval per length
CFIHOS-65000238 |  | delta kelvin per kilometre | deltaK/km | CFIHOS-45000069 | DELTPL | temperature interval per length | CFIHOS-60001649 | SI
CFIHOS-65000239 |  | delta kelvin per metre | deltaK/m | CFIHOS-45000069 | DELTPL | temperature interval per length | CFIHOS-60001649 | SI
CFIHOS-65000240 |  | delta Celsius per hour | deltaC/h | CFIHOS-45000071 | DELTPT | temperature interval per time | CFIHOS-60001649 | SI
CFIHOS-65000241 |  | delta Celsius per minute | deltaC/min | CFIHOS-45000071 | DELTPT | temperature interval per time | CFIHOS-60001649 | SI
CFIHOS-65000242 |  | delta Celsius per second | deltaC/s | CFIHOS-45000071 | DELTPT | temperature interval per time | CFIHOS-60001649 | SI
CFIHOS-65000243 |  | delta Fahrenheit per hour | deltaF/h | CFIHOS-45000071 | DELTPT | temperature interval per time
CFIHOS-65000244 |  | delta Fahrenheit per minute | deltaF/min | CFIHOS-45000071 | DELTPT | temperature interval per time
CFIHOS-65000245 |  | delta Fahrenheit per second | deltaF/s | CFIHOS-45000071 | DELTPT | temperature interval per time
CFIHOS-65000246 |  | delta kelvin per second | deltaK/s | CFIHOS-45000071 | DELTPT | temperature interval per time | CFIHOS-60001649 | SI
CFIHOS-65000247 |  | delta Celsius per kilopascal | deltaC/kPa | CFIHOS-45000070 | DELTPP | temperature interval per pressure | CFIHOS-60001649 | SI
CFIHOS-65000248 |  | delta Fahrenheit per psi | deltaF/psi | CFIHOS-45000070 | DELTPP | temperature interval per pressure
CFIHOS-65000249 |  | delta kelvin per Pascal | deltaK/Pa | CFIHOS-45000070 | DELTPP | temperature interval per pressure | CFIHOS-60001649 | SI
CFIHOS-65000250 |  | delta kelvin per watt | deltaK/W | CFIHOS-45000168 | THMRES | thermal resistance | CFIHOS-60001649 | SI
CFIHOS-65000251 |  | delta Celsius square metre hour per thousand calory | deltaC.m2.h/kcal[th] | CFIHOS-45000030 | THINSU | thermal insulation
CFIHOS-65000252 |  | delta Fahrenheit square foot hour per BTU | deltaF.ft2.h/Btu[IT] | CFIHOS-45000030 | THINSU | thermal insulation
CFIHOS-65000253 |  | delta kelvin square metre per kilowatt | deltaK.m2/kW | CFIHOS-45000030 | THINSU | thermal insulation | CFIHOS-60001649 | SI
CFIHOS-65000254 |  | delta kelvin square metre per watt | deltaK.m2/W | CFIHOS-45000030 | THINSU | thermal insulation | CFIHOS-60001649 | SI
CFIHOS-65000255 |  | centiampere | cA | CFIHOS-45000007 | ECURR | electrical current / amperage | CFIHOS-60001649 | SI
CFIHOS-65000256 |  | deciampere | dA | CFIHOS-45000007 | ECURR | electrical current / amperage | CFIHOS-60001649 | SI
CFIHOS-65000257 |  | exaampere | EA | CFIHOS-45000007 | ECURR | electrical current / amperage | CFIHOS-60001649 | SI
CFIHOS-65000258 |  | femtoampere | fA | CFIHOS-45000007 | ECURR | electrical current / amperage | CFIHOS-60001649 | SI
CFIHOS-65000259 |  | gigaampere | GA | CFIHOS-45000007 | ECURR | electrical current / amperage | CFIHOS-60001649 | SI
CFIHOS-65000260 | 4K | milliampere | mA | CFIHOS-45000007 | ECURR | electrical current / amperage | CFIHOS-60001649 | SI
CFIHOS-65000261 | H38 | megaampere | MA | CFIHOS-45000007 | ECURR | electrical current / amperage | CFIHOS-60001649 | SI
CFIHOS-65000262 | C39 | nanoampere | nA | CFIHOS-45000007 | ECURR | electrical current / amperage | CFIHOS-60001649 | SI
CFIHOS-65000263 | C70 | picoampere | pA | CFIHOS-45000007 | ECURR | electrical current / amperage | CFIHOS-60001649 | SI
CFIHOS-65000264 |  | teraampere | TA | CFIHOS-45000007 | ECURR | electrical current / amperage | CFIHOS-60001649 | SI
CFIHOS-65000265 | B84 | microampere | uA | CFIHOS-45000007 | ECURR | electrical current / amperage | CFIHOS-60001649 | SI
CFIHOS-65000266 | 66 | oersted | Oe | CFIHOS-45000121 | MAGSTR | magnetic field strength
CFIHOS-65000267 | A3 | ampere per millimetre | A/mm | CFIHOS-45000121 | MAGSTR | magnetic field strength | CFIHOS-60001649 | SI
CFIHOS-65000268 | AE | ampere per metre | A/m | CFIHOS-45000121 | MAGSTR | magnetic field strength | CFIHOS-60001649 | SI
CFIHOS-65000269 | A4 | ampere per square centimetre | A/cm2 | CFIHOS-45000076 | ECURD | electric current density | CFIHOS-60001649 | SI
CFIHOS-65000270 |  | ampere per square foot | A/ft2 | CFIHOS-45000076 | ECURD | electric current density
CFIHOS-65000271 | A7 | ampere per square millimetre | A/mm2 | CFIHOS-45000076 | ECURD | electric current density | CFIHOS-60001649 | SI
CFIHOS-65000272 |  | milliampere per square centimetre | mA/cm2 | CFIHOS-45000076 | ECURD | electric current density | CFIHOS-60001649 | SI
CFIHOS-65000273 |  | milliampere per square foot | mA/ft2 | CFIHOS-45000076 | ECURD | electric current density
CFIHOS-65000274 |  | microampere per square centimetre | uA/cm2 | CFIHOS-45000076 | ECURD | electric current density | CFIHOS-60001649 | SI
CFIHOS-65000275 |  | microampere per square inch | uA/in2 | CFIHOS-45000076 | ECURD | electric current density
CFIHOS-65000276 | A41 | ampere per square metre | A/m2 | CFIHOS-45000076 | ECURD | electric current density | CFIHOS-60001649 | SI
CFIHOS-65000277 |  | per henry | 1/H | CFIHOS-45000162 | RELUCT | reluctance | CFIHOS-60001649 | SI
CFIHOS-65000278 | SIE | siemens | S | CFIHOS-45000077 | ELCOTA | electric conductance | CFIHOS-60001649 | SI
CFIHOS-65000279 |  | centisiemens | cS | CFIHOS-45000077 | ELCOTA | electric conductance | CFIHOS-60001649 | SI
CFIHOS-65000280 |  | decisiemens | dS | CFIHOS-45000077 | ELCOTA | electric conductance | CFIHOS-60001649 | SI
CFIHOS-65000281 |  | exasiemens | ES | CFIHOS-45000077 | ELCOTA | electric conductance | CFIHOS-60001649 | SI
CFIHOS-65000282 |  | femtosiemens | fS | CFIHOS-45000077 | ELCOTA | electric conductance | CFIHOS-60001649 | SI
CFIHOS-65000283 |  | gigasiemens | GS | CFIHOS-45000077 | ELCOTA | electric conductance | CFIHOS-60001649 | SI
CFIHOS-65000284 | B53 | kilosiemens | kS | CFIHOS-45000077 | ELCOTA | electric conductance | CFIHOS-60001649 | SI
CFIHOS-65000285 | C27 | millisiemens | mS | CFIHOS-45000077 | ELCOTA | electric conductance | CFIHOS-60001649 | SI
CFIHOS-65000286 |  | megasiemens | MS | CFIHOS-45000077 | ELCOTA | electric conductance | CFIHOS-60001649 | SI
CFIHOS-65000287 |  | nanosiemens | nS | CFIHOS-45000077 | ELCOTA | electric conductance | CFIHOS-60001649 | SI
CFIHOS-65000288 | N92 | picosiemens | pS | CFIHOS-45000077 | ELCOTA | electric conductance | CFIHOS-60001649 | SI
CFIHOS-65000289 |  | terasiemens | TS | CFIHOS-45000077 | ELCOTA | electric conductance | CFIHOS-60001649 | SI
CFIHOS-65000290 | B99 | microsiemens | uS | CFIHOS-45000077 | ELCOTA | electric conductance | CFIHOS-60001649 | SI
CFIHOS-65000291 | D10 | siemens per metre | S/m | CFIHOS-45000078 | ELCOTI | electric conductivity | CFIHOS-60001649 | SI
CFIHOS-65000292 | B54 | kilosiemens per metre | kS/m | CFIHOS-45000078 | ELCOTI | electric conductivity | CFIHOS-60001649 | SI
CFIHOS-65000293 | H61 | millisiemens per centimetre | mS/cm | CFIHOS-45000078 | ELCOTI | electric conductivity | CFIHOS-60001649 | SI
CFIHOS-65000294 |  | millisiemens per metre | mS/m | CFIHOS-45000078 | ELCOTI | electric conductivity | CFIHOS-60001649 | SI
CFIHOS-65000295 |  | centifarad | cF | CFIHOS-45000001 | CAPACI | capacitance | CFIHOS-60001649 | SI
CFIHOS-65000296 |  | decifarad | dF | CFIHOS-45000001 | CAPACI | capacitance | CFIHOS-60001649 | SI
CFIHOS-65000297 |  | exafarad | EF | CFIHOS-45000001 | CAPACI | capacitance | CFIHOS-60001649 | SI
CFIHOS-65000298 |  | femtofarad | fF | CFIHOS-45000001 | CAPACI | capacitance | CFIHOS-60001649 | SI
CFIHOS-65000299 |  | gigafarad | GF | CFIHOS-45000001 | CAPACI | capacitance | CFIHOS-60001649 | SI
CFIHOS-65000300 | N90 | kilofarad | kF | CFIHOS-45000001 | CAPACI | capacitance | CFIHOS-60001649 | SI
CFIHOS-65000301 | C10 | millifarad | mF | CFIHOS-45000001 | CAPACI | capacitance | CFIHOS-60001649 | SI
CFIHOS-65000302 |  | megafarad | MF | CFIHOS-45000001 | CAPACI | capacitance | CFIHOS-60001649 | SI
CFIHOS-65000303 | C41 | nanofarad | nF | CFIHOS-45000001 | CAPACI | capacitance | CFIHOS-60001649 | SI
CFIHOS-65000304 | 4T | picofarad | pF | CFIHOS-45000001 | CAPACI | capacitance | CFIHOS-60001649 | SI
CFIHOS-65000305 |  | terafarad | TF | CFIHOS-45000001 | CAPACI | capacitance | CFIHOS-60001649 | SI
CFIHOS-65000306 | 4O | microfarad | uF | CFIHOS-45000001 | CAPACI | capacitance | CFIHOS-60001649 | SI
CFIHOS-65000307 | B89 | microfarad per metre | uF/m | CFIHOS-45000137 | PERMIT | permittivity | CFIHOS-60001649 | SI
CFIHOS-65000308 | A69 | farad per metre | F/m | CFIHOS-45000137 | PERMIT | permittivity | CFIHOS-60001649 | SI
CFIHOS-65000309 | A5 | ampere square metre | A.m2 | CFIHOS-45000080 | ELMO | electromagnetic moment | CFIHOS-60001649 | SI
CFIHOS-65000310 | A26 | coulomb metre | C.m | CFIHOS-45000074 | DIPMO | dipole moment | CFIHOS-60001649 | SI
CFIHOS-65000311 | COU | coulomb | C | CFIHOS-45000005 | CHARGE | electrical charge | CFIHOS-60001649 | SI
CFIHOS-65000312 | A8 | ampere second | A.s | CFIHOS-45000005 | CHARGE | electrical charge | CFIHOS-60001649 | SI
CFIHOS-65000313 |  | centicoulomb | cC | CFIHOS-45000005 | CHARGE | electrical charge | CFIHOS-60001649 | SI
CFIHOS-65000314 |  | decicoulomb | dC | CFIHOS-45000005 | CHARGE | electrical charge | CFIHOS-60001649 | SI
CFIHOS-65000315 |  | exacoulomb | EC | CFIHOS-45000005 | CHARGE | electrical charge | CFIHOS-60001649 | SI
CFIHOS-65000316 |  | femtocoulomb | fC | CFIHOS-45000005 | CHARGE | electrical charge | CFIHOS-60001649 | SI
CFIHOS-65000317 |  | gigacoulomb | GC | CFIHOS-45000005 | CHARGE | electrical charge | CFIHOS-60001649 | SI
CFIHOS-65000318 | B26 | kilocoulomb | kC | CFIHOS-45000005 | CHARGE | electrical charge | CFIHOS-60001649 | SI
CFIHOS-65000319 | D86 | millicoulomb | mC | CFIHOS-45000005 | CHARGE | electrical charge | CFIHOS-60001649 | SI
CFIHOS-65000320 | D77 | megacoulomb | MC | CFIHOS-45000005 | CHARGE | electrical charge | CFIHOS-60001649 | SI
CFIHOS-65000321 | C40 | nanocoulomb | nC | CFIHOS-45000005 | CHARGE | electrical charge | CFIHOS-60001649 | SI
CFIHOS-65000322 | C71 | picocoulomb | pC | CFIHOS-45000005 | CHARGE | electrical charge | CFIHOS-60001649 | SI
CFIHOS-65000323 |  | teracoulomb | TC | CFIHOS-45000005 | CHARGE | electrical charge | CFIHOS-60001649 | SI
CFIHOS-65000324 | B86 | microcoulomb | uC | CFIHOS-45000005 | CHARGE | electrical charge | CFIHOS-60001649 | SI
CFIHOS-65000325 | A33 | coulomb per square centimetre | C/cm2 | CFIHOS-45000064 | CHARPA | electric charge per area | CFIHOS-60001649 | SI
CFIHOS-65000326 | A35 | coulomb per square millimetre | C/mm2 | CFIHOS-45000064 | CHARPA | electric charge per area | CFIHOS-60001649 | SI
CFIHOS-65000327 | D89 | millicoulomb per square metre | mC/m2 | CFIHOS-45000064 | CHARPA | electric charge per area | CFIHOS-60001649 | SI
CFIHOS-65000328 | A34 | coulomb per square metre | C/m2 | CFIHOS-45000064 | CHARPA | electric charge per area | CFIHOS-60001649 | SI
CFIHOS-65000329 |  | ampere second per cubic metre | A.s/m3 | CFIHOS-45000066 | CHARPV | electric charge per volume | CFIHOS-60001649 | SI
CFIHOS-65000330 | A28 | coulomb per cubic centimetre | C/cm3 | CFIHOS-45000066 | CHARPV | electric charge per volume | CFIHOS-60001649 | SI
CFIHOS-65000331 | A30 | coulomb per cubic millimetre | C/mm3 | CFIHOS-45000066 | CHARPV | electric charge per volume | CFIHOS-60001649 | SI
CFIHOS-65000332 | A29 | coulomb per cubic metre | C/m3 | CFIHOS-45000066 | CHARPV | electric charge per volume | CFIHOS-60001649 | SI
CFIHOS-65000333 |  | ampere second per kilogram | A.s/kg | CFIHOS-45000065 | CHARPM | electric charge per mass | CFIHOS-60001649 | SI
CFIHOS-65000334 |  | coulomb per gram | C/g | CFIHOS-45000065 | CHARPM | electric charge per mass | CFIHOS-60001649 | SI
CFIHOS-65000335 | CKG | coulomb per kilogram | C/kg | CFIHOS-45000065 | CHARPM | electric charge per mass | CFIHOS-60001649 | SI
CFIHOS-65000336 |  | per microvolt | 1/uV | CFIHOS-45000158 | RECPD | reciprocal electric potential difference | CFIHOS-60001649 | SI
CFIHOS-65000337 |  | per volt | 1/V | CFIHOS-45000158 | RECPD | reciprocal electric potential difference | CFIHOS-60001649 | SI
CFIHOS-65000338 | CDL | candela | cd | CFIHOS-45000116 | LUMINT | luminous intensity | CFIHOS-60001649 | SI
CFIHOS-65000339 | P33 | kilocandela | kcd | CFIHOS-45000116 | LUMINT | luminous intensity | CFIHOS-60001649 | SI
CFIHOS-65000340 | A24 | candela per square metre | cd/m2 | CFIHOS-45000117 | LUMPA | luminance | CFIHOS-60001649 | SI
CFIHOS-65000341 | LUM | lumen | lm | CFIHOS-45000114 | LUFLUX | luminous flux | CFIHOS-60001649 | SI
CFIHOS-65000342 |  | lux | lx | CFIHOS-45000102 | ILLUCE | illuminance | CFIHOS-60001649 | SI
CFIHOS-65000343 | P27 | footcandle | footcandle | CFIHOS-45000102 | ILLUCE | illuminance
CFIHOS-65000344 | B60 | lumen per square metre | lm/m2 | CFIHOS-45000102 | ILLUCE | illuminance | CFIHOS-60001649 | SI
CFIHOS-65000345 | KLX | kilolux | klx | CFIHOS-45000102 | ILLUCE | illuminance | CFIHOS-60001649 | SI
CFIHOS-65000346 | B62 | lumen second | lm.s | CFIHOS-45000149 | QUANL | quantity of light | CFIHOS-60001649 | SI
CFIHOS-65000347 | B64 | lux second | lx.s | CFIHOS-45000109 | LIGHTX | light exposure | CFIHOS-60001649 | SI
CFIHOS-65000348 |  | footcandle second | footcandle.s | CFIHOS-45000109 | LIGHTX | light exposure
CFIHOS-65000349 | B61 | lumen per watt | lm/W | CFIHOS-45000115 | LUMEFF | luminous efficacy | CFIHOS-60001649 | SI
CFIHOS-65000350 |  | degree kelvin | K | CFIHOS-45000028 | TEMP | temperature | CFIHOS-60001649 | SI
CFIHOS-65000351 | A48 | degree Rankine | degR | CFIHOS-45000028 | TEMP | temperature
CFIHOS-65000352 |  | chain | chain | CFIHOS-45000011 | LENGTH | length
CFIHOS-65000353 |  | British chain [Benoit 1895 A] | chain[BnA] | CFIHOS-45000011 | LENGTH | length
CFIHOS-65000354 |  | British chain [Benoit 1895 B] | chain[BnB] | CFIHOS-45000011 | LENGTH | length
CFIHOS-65000355 |  | Clarke chain | chain[Cla] | CFIHOS-45000011 | LENGTH | length
CFIHOS-65000356 |  | Indian Chain [1937] | chain[Ind37] | CFIHOS-45000011 | LENGTH | length
CFIHOS-65000357 |  | British chain [Sears 1922] | chain[Se] | CFIHOS-45000011 | LENGTH | length
CFIHOS-65000358 |  | British chain [Sears 1922 truncated] | chain[SeT] | CFIHOS-45000011 | LENGTH | length
CFIHOS-65000359 |  | US survey chain | chain[US] | CFIHOS-45000011 | LENGTH | length
CFIHOS-65000360 |  | international fathom | fathom | CFIHOS-45000011 | LENGTH | length
CFIHOS-65000361 |  | British foot [Benoit 1895 A] | ft[BnA] | CFIHOS-45000011 | LENGTH | length
CFIHOS-65000362 |  | British foot [Benoit 1895 B] | ft[BnB] | CFIHOS-45000011 | LENGTH | length
CFIHOS-65000363 |  | British foot [1936] | ft[Br36] | CFIHOS-45000011 | LENGTH | length
CFIHOS-65000364 |  | British foot [1865] | ft[Br65] | CFIHOS-45000011 | LENGTH | length
CFIHOS-65000365 |  | Clarke foot | ft[Cla] | CFIHOS-45000011 | LENGTH | length
CFIHOS-65000366 |  | Gold Coast foot | ft[GC] | CFIHOS-45000011 | LENGTH | length
CFIHOS-65000367 |  | indian foot | ft[Ind] | CFIHOS-45000011 | LENGTH | length
CFIHOS-65000368 |  | indian foot [1937] | ft[Ind37] | CFIHOS-45000011 | LENGTH | length
CFIHOS-65000369 |  | indian foot ]1962] | ft[Ind62] | CFIHOS-45000011 | LENGTH | length
CFIHOS-65000370 |  | indian foot [1975] | ft[Ind75] | CFIHOS-45000011 | LENGTH | length
CFIHOS-65000371 |  | British foot [Sears 1922] | ft[Se] | CFIHOS-45000011 | LENGTH | length
CFIHOS-65000372 |  | British foot [Sears 1922 truncated] | ft[SeT] | CFIHOS-45000011 | LENGTH | length
CFIHOS-65000373 |  | US survey foot | ft[US] | CFIHOS-45000011 | LENGTH | length
CFIHOS-65000374 |  | furlong US survey | fur[US] | CFIHOS-45000011 | LENGTH | length
CFIHOS-65000375 |  | US survey inch | in[US] | CFIHOS-45000011 | LENGTH | length
CFIHOS-65000376 | LK | link | link | CFIHOS-45000011 | LENGTH | length
CFIHOS-65000377 |  | British link [Benoit 1895 A] | link[BnA] | CFIHOS-45000011 | LENGTH | length
CFIHOS-65000378 |  | British link [Benoit 1895 B] | link[BnB] | CFIHOS-45000011 | LENGTH | length
CFIHOS-65000379 |  | Clarke link | link[Cla] | CFIHOS-45000011 | LENGTH | length
CFIHOS-65000380 |  | British link [Sears 1922] | link[Se] | CFIHOS-45000011 | LENGTH | length
CFIHOS-65000381 |  | British link [Sears 1922 truncated] | link[SeT] | CFIHOS-45000011 | LENGTH | length
CFIHOS-65000382 |  | US survey link | link[US] | CFIHOS-45000011 | LENGTH | length
CFIHOS-65000383 |  | German legal metre | m[Ger] | CFIHOS-45000011 | LENGTH | length
CFIHOS-65000384 |  | mile | mi | CFIHOS-45000011 | LENGTH | length
CFIHOS-65000385 |  | international nautical mile | mi[naut] | CFIHOS-45000011 | LENGTH | length | CFIHOS-60001649 | SI
CFIHOS-65000386 |  | United Kingdom nautical mile | mi[nautUK] | CFIHOS-45000011 | LENGTH | length
CFIHOS-65000387 |  | US survey mile | mi[US] | CFIHOS-45000011 | LENGTH | length
CFIHOS-65000388 | M43 | mil | mil | CFIHOS-45000011 | LENGTH | length
CFIHOS-65000389 |  | rod US Survey | rod[US] | CFIHOS-45000011 | LENGTH | length
CFIHOS-65000390 | YRD | yard | yd | CFIHOS-45000011 | LENGTH | length
CFIHOS-65000391 |  | British yard [Benoit 1895 A] | yd[BnA] | CFIHOS-45000011 | LENGTH | length
CFIHOS-65000392 |  | British yard [Benoit 1895 B] | yd[BnB] | CFIHOS-45000011 | LENGTH | length
CFIHOS-65000393 |  | Clarke yard | yd[Cla] | CFIHOS-45000011 | LENGTH | length
CFIHOS-65000394 |  | Indian yard | yd[Ind] | CFIHOS-45000011 | LENGTH | length
CFIHOS-65000395 |  | Indian yard [1937] | yd[Ind37] | CFIHOS-45000011 | LENGTH | length
CFIHOS-65000396 |  | Indian yard [1962] | yd[Ind62] | CFIHOS-45000011 | LENGTH | length
CFIHOS-65000397 |  | Indian yard [1975] | yd[Ind75] | CFIHOS-45000011 | LENGTH | length
CFIHOS-65000398 |  | British yard [Sears 1922] | yd[Se] | CFIHOS-45000011 | LENGTH | length
CFIHOS-65000399 |  | British yard [Sears 1922 truncated] | yd[SeT] | CFIHOS-45000011 | LENGTH | length
CFIHOS-65000400 |  | US survey yard | yd[US] | CFIHOS-45000011 | LENGTH | length
CFIHOS-65000401 |  | cubic metre per square metre | m3/m2 | CFIHOS-45000175 | VOLPA | volume per area | CFIHOS-60001649 | SI
CFIHOS-65000402 |  | tenth of foot | 0.1 ft | CFIHOS-45000011 | LENGTH | length
CFIHOS-65000403 |  | tenth of US survey foot | 0.1 ft[US] | CFIHOS-45000011 | LENGTH | length
CFIHOS-65000404 |  | tenth of inch | 0.1 in | CFIHOS-45000011 | LENGTH | length
CFIHOS-65000405 |  | tenth of yard | 0.1 yd | CFIHOS-45000011 | LENGTH | length
CFIHOS-65000406 |  | sixteenth of inch | 1/16 in | CFIHOS-45000011 | LENGTH | length
CFIHOS-65000407 |  | half of Foot | 1/2 ft | CFIHOS-45000011 | LENGTH | length
CFIHOS-65000408 |  | thirty-second of inch | 1/32 in | CFIHOS-45000011 | LENGTH | length
CFIHOS-65000409 |  | sixty-fourth of inch | 1/64 in | CFIHOS-45000011 | LENGTH | length
CFIHOS-65000410 |  | ten foot | 10 ft | CFIHOS-45000011 | LENGTH | length
CFIHOS-65000411 |  | ten inch | 10 in | CFIHOS-45000011 | LENGTH | length
CFIHOS-65000412 |  | 10 kilometre | 10 km | CFIHOS-45000011 | LENGTH | length
CFIHOS-65000413 | HF | hundred foot | 100 ft | CFIHOS-45000011 | LENGTH | length
CFIHOS-65000414 |  | 100 kilometre | 100 km | CFIHOS-45000011 | LENGTH | length
CFIHOS-65000415 | TQ | thousand foot | 1000 ft | CFIHOS-45000011 | LENGTH | length
CFIHOS-65000416 |  | thirty foot | 30 ft | CFIHOS-45000011 | LENGTH | length
CFIHOS-65000417 |  | thirty metres | 30 m | CFIHOS-45000011 | LENGTH | length
CFIHOS-65000418 |  | million barrel per acre | 1E6 bbl/acre | CFIHOS-45000175 | VOLPA | volume per area
CFIHOS-65000419 |  | barrel per acre | bbl/acre | CFIHOS-45000175 | VOLPA | volume per area
CFIHOS-65000420 |  | cubic foot per square foot | ft3/ft2 | CFIHOS-45000175 | VOLPA | volume per area
CFIHOS-65000421 | CMT | centimetre | cm | CFIHOS-45000011 | LENGTH | length | CFIHOS-60001649 | SI
CFIHOS-65000422 |  | dekametre | dam | CFIHOS-45000011 | LENGTH | length | CFIHOS-60001649 | SI
CFIHOS-65000423 | DMT | decimetre | dm | CFIHOS-45000011 | LENGTH | length | CFIHOS-60001649 | SI
CFIHOS-65000424 |  | exametre | Em | CFIHOS-45000011 | LENGTH | length | CFIHOS-60001649 | SI
CFIHOS-65000425 | A71 | femtometre | fm | CFIHOS-45000011 | LENGTH | length | CFIHOS-60001649 | SI
CFIHOS-65000426 |  | gigametre | Gm | CFIHOS-45000011 | LENGTH | length | CFIHOS-60001649 | SI
CFIHOS-65000427 | HMT | hectometre | hm | CFIHOS-45000011 | LENGTH | length | CFIHOS-60001649 | SI
CFIHOS-65000428 | KMT | kilometre | km | CFIHOS-45000011 | LENGTH | length | CFIHOS-60001649 | SI
CFIHOS-65000429 | MAM | megametre | Mm | CFIHOS-45000011 | LENGTH | length | CFIHOS-60001649 | SI
CFIHOS-65000430 | C45 | nanometre | nm | CFIHOS-45000011 | LENGTH | length | CFIHOS-60001649 | SI
CFIHOS-65000431 | C52 | picometre | pm | CFIHOS-45000011 | LENGTH | length | CFIHOS-60001649 | SI
CFIHOS-65000432 |  | terametre | Tm | CFIHOS-45000011 | LENGTH | length | CFIHOS-60001649 | SI
CFIHOS-65000433 |  | micrometre | um | CFIHOS-45000011 | LENGTH | length | CFIHOS-60001649 | SI
CFIHOS-65000434 |  | metre per delta kelvin | m/deltaK | CFIHOS-45000107 | LENPT | length per temperature | CFIHOS-60001649 | SI
CFIHOS-65000435 |  | foot per delta Fahrenheit | ft/deltaF | CFIHOS-45000107 | LENPT | length per temperature
CFIHOS-65000436 |  | metre per kilogram | m/kg | CFIHOS-45000105 | LENPM | length per mass | CFIHOS-60001649 | SI
CFIHOS-65000437 |  | foot per pound-mass | ft/lbm | CFIHOS-45000105 | LENPM | length per mass
CFIHOS-65000438 | KNT | knot | knot | CFIHOS-45000025 | SPEED | speed | CFIHOS-60001649 | SI
CFIHOS-65000439 | P87 | cubic metre per second square metre | m3/(s.m2) | CFIHOS-45000182 | VPTA | (volume per time) per area | CFIHOS-60001649 | SI
CFIHOS-65000440 |  | thousand foot per hour | 1000 ft/h | CFIHOS-45000025 | SPEED | speed
CFIHOS-65000441 |  | thousand foot per second | 1000 ft/s | CFIHOS-45000025 | SPEED | speed
CFIHOS-65000442 |  | centimetre per julian-year | cm/a | CFIHOS-45000025 | SPEED | speed
CFIHOS-65000443 | 2M | centimetre per second | cm/s | CFIHOS-45000025 | SPEED | speed | CFIHOS-60001649 | SI
CFIHOS-65000444 |  | decimetre per second | dm/s | CFIHOS-45000025 | SPEED | speed | CFIHOS-60001649 | SI
CFIHOS-65000445 |  | foot per day | ft/d | CFIHOS-45000025 | SPEED | speed
CFIHOS-65000446 | K14 | foot per hour | ft/h | CFIHOS-45000025 | SPEED | speed
CFIHOS-65000447 | FR | foot per minute | ft/min | CFIHOS-45000025 | SPEED | speed
CFIHOS-65000448 |  | foot per millisecond | ft/ms | CFIHOS-45000025 | SPEED | speed
CFIHOS-65000449 |  | foot per microsecond | ft/us | CFIHOS-45000025 | SPEED | speed
CFIHOS-65000450 |  | inch per julian-year | in/a | CFIHOS-45000025 | SPEED | speed
CFIHOS-65000451 | IL | inch per minute | in/min | CFIHOS-45000025 | SPEED | speed
CFIHOS-65000452 | IU | inch per second | in/s | CFIHOS-45000025 | SPEED | speed
CFIHOS-65000453 | KMH | kilometre per hour | km/h | CFIHOS-45000025 | SPEED | speed | CFIHOS-60001649 | SI
CFIHOS-65000454 |  | kilometre per second | km/s | CFIHOS-45000025 | SPEED | speed | CFIHOS-60001649 | SI
CFIHOS-65000455 |  | metre per day | m/d | CFIHOS-45000025 | SPEED | speed | CFIHOS-60001649 | SI
CFIHOS-65000456 | M60 | metre per hour | m/h | CFIHOS-45000025 | SPEED | speed | CFIHOS-60001649 | SI
CFIHOS-65000457 | 2X | metre per minute | m/min | CFIHOS-45000025 | SPEED | speed | CFIHOS-60001649 | SI
CFIHOS-65000458 |  | metre per millisecond | m/ms | CFIHOS-45000025 | SPEED | speed | CFIHOS-60001649 | SI
CFIHOS-65000459 |  | mile per hour | mi/h | CFIHOS-45000025 | SPEED | speed
CFIHOS-65000460 |  | mil per julian-year | mil/a | CFIHOS-45000025 | SPEED | speed
CFIHOS-65000461 |  | millimetre per julian-year | mm/a | CFIHOS-45000025 | SPEED | speed
CFIHOS-65000462 | C16 | millimetre per second | mm/s | CFIHOS-45000025 | SPEED | speed | CFIHOS-60001649 | SI
CFIHOS-65000463 |  | nanometre per second | nm/s | CFIHOS-45000025 | SPEED | speed | CFIHOS-60001649 | SI
CFIHOS-65000464 |  | micrometre per second | um/s | CFIHOS-45000025 | SPEED | speed | CFIHOS-60001649 | SI
CFIHOS-65000465 |  | cubic foot per minute square foot | ft3/(min.ft2) | CFIHOS-45000182 | VPTA | (volume per time) per area
CFIHOS-65000466 |  | cubic foot per second square foot | ft3/(s.ft2) | CFIHOS-45000182 | VPTA | (volume per time) per area
CFIHOS-65000467 |  | UK gallon per hour square foot | gal[UK]/(h.ft2) | CFIHOS-45000182 | VPTA | (volume per time) per area
CFIHOS-65000468 |  | UK gallon per hour square inch | gal[UK]/(h.in2) | CFIHOS-45000182 | VPTA | (volume per time) per area
CFIHOS-65000469 |  | UK gallon per minute square foot | gal[UK]/(min.ft2) | CFIHOS-45000182 | VPTA | (volume per time) per area
CFIHOS-65000470 |  | US gallon per hour square foot | gal[US]/(h.ft2) | CFIHOS-45000182 | VPTA | (volume per time) per area
CFIHOS-65000471 |  | US gallon per hour square inch | gal[US]/(h.in2) | CFIHOS-45000182 | VPTA | (volume per time) per area
CFIHOS-65000472 |  | US gallon per minute square foot | gal[US]/(min.ft2) | CFIHOS-45000182 | VPTA | (volume per time) per area
CFIHOS-65000473 |  | galileo | Gal | CFIHOS-45000110 | LINACC | linear acceleration
CFIHOS-65000474 |  | gravity | gn | CFIHOS-45000110 | LINACC | linear acceleration
CFIHOS-65000475 | MSK | metre per second squared | m/s2 | CFIHOS-45000110 | LINACC | linear acceleration | CFIHOS-60001649 | SI
CFIHOS-65000476 |  | centimetre per square second | cm/s2 | CFIHOS-45000110 | LINACC | linear acceleration | CFIHOS-60001649 | SI
CFIHOS-65000477 | A73 | foot per second squared | ft/s2 | CFIHOS-45000110 | LINACC | linear acceleration
CFIHOS-65000478 | IV | inch per second squared | in/s2 | CFIHOS-45000110 | LINACC | linear acceleration
CFIHOS-65000479 |  | milligalileo | mGal | CFIHOS-45000110 | LINACC | linear acceleration
CFIHOS-65000480 |  | thousandth of gravity | mgn | CFIHOS-45000110 | LINACC | linear acceleration
CFIHOS-65000481 |  | teradarcy-API | TD[API] | CFIHOS-45000142 | PRMROC | permeability rock | CFIHOS-60001649 | SI
CFIHOS-65000482 | ACR | acre | acre | CFIHOS-45000026 | SURFAC | surface / area
CFIHOS-65000483 | A14 | barn | b | CFIHOS-45000026 | SURFAC | surface / area | CFIHOS-60001649 | SI
CFIHOS-65000484 | HAR | hectare | ha | CFIHOS-45000026 | SURFAC | surface / area | CFIHOS-60001649 | SI
CFIHOS-65000485 | SE | section | section | CFIHOS-45000026 | SURFAC | surface / area
CFIHOS-65000486 |  | darcy | D | CFIHOS-45000142 | PRMROC | permeability rock
CFIHOS-65000487 |  | darcy-API | D[API] | CFIHOS-45000142 | PRMROC | permeability rock | CFIHOS-60001649 | SI
CFIHOS-65000488 |  | cubic metre per metre | m3/m | CFIHOS-45000176 | VOLPL | volume per length | CFIHOS-60001649 | SI
CFIHOS-65000489 | CMK | square centimetre | cm2 | CFIHOS-45000026 | SURFAC | surface / area | CFIHOS-60001649 | SI
CFIHOS-65000490 | KMK | square kilometre | km2 | CFIHOS-45000026 | SURFAC | surface / area | CFIHOS-60001649 | SI
CFIHOS-65000491 |  | square micrometre | um2 | CFIHOS-45000026 | SURFAC | surface / area | CFIHOS-60001649 | SI
CFIHOS-65000492 |  | cubic decimetre per hundred kilometre | 0.01 dm3/km | CFIHOS-45000176 | VOLPL | volume per length
CFIHOS-65000493 |  | litre per hundred kilometre | 0.01 L/km | CFIHOS-45000176 | VOLPL | volume per length
CFIHOS-65000494 |  | barrel per foot | bbl/ft | CFIHOS-45000176 | VOLPL | volume per length
CFIHOS-65000495 |  | barrel per inch | bbl/in | CFIHOS-45000176 | VOLPL | volume per length
CFIHOS-65000496 |  | barrel per mile | bbl/mi | CFIHOS-45000176 | VOLPL | volume per length
CFIHOS-65000497 |  | cubic decimetre per metre | dm3/m | CFIHOS-45000176 | VOLPL | volume per length | CFIHOS-60001649 | SI
CFIHOS-65000498 |  | cubic foot per foot | ft3/ft | CFIHOS-45000176 | VOLPL | volume per length
CFIHOS-65000499 |  | UK gallon per mile | gal[UK]/mi | CFIHOS-45000176 | VOLPL | volume per length
CFIHOS-65000500 |  | US gallon per foot | gal[US]/ft | CFIHOS-45000176 | VOLPL | volume per length
CFIHOS-65000501 |  | US gallon per mile | gal[US]/mi | CFIHOS-45000176 | VOLPL | volume per length
CFIHOS-65000502 |  | cubic inch per foot | in3/ft | CFIHOS-45000176 | VOLPL | volume per length
CFIHOS-65000503 |  | litre per metre | L/m | CFIHOS-45000176 | VOLPL | volume per length | CFIHOS-60001649 | SI
CFIHOS-65000504 |  | cubic metre per kilometre | m3/km | CFIHOS-45000176 | VOLPL | volume per length | CFIHOS-60001649 | SI
CFIHOS-65000505 |  | square US survey mile | mi[US]2 | CFIHOS-45000026 | SURFAC | surface / area
CFIHOS-65000506 |  | square mile | mi2 | CFIHOS-45000026 | SURFAC | surface / area
CFIHOS-65000507 | YDK | square yard | yd2 | CFIHOS-45000026 | SURFAC | surface / area
CFIHOS-65000508 |  | millidarcy | mD | CFIHOS-45000142 | PRMROC | permeability rock
CFIHOS-65000509 |  | joule per kilogram delta kelvin | J/(kg.deltaK) | CFIHOS-45000023 | SPHCAP | specific heat capacity | CFIHOS-60001649 | SI
CFIHOS-65000510 |  | BTU per pound-mass delta Fahrenheit | Btu[IT]/(lbm.deltaF) | CFIHOS-45000023 | SPHCAP | specific heat capacity
CFIHOS-65000511 |  | BTU per pound-mass delta Rankine | Btu[IT]/(lbm.deltaR) | CFIHOS-45000023 | SPHCAP | specific heat capacity
CFIHOS-65000512 |  | calorie per gram delta kelvin | cal[th]/(g.deltaK) | CFIHOS-45000023 | SPHCAP | specific heat capacity
CFIHOS-65000513 |  | joule per gram delta kelvin | J/(g.deltaK) | CFIHOS-45000023 | SPHCAP | specific heat capacity | CFIHOS-60001649 | SI
CFIHOS-65000514 |  | thousand calorie per kilogram delta Celsius | kcal[th]/(kg.deltaC) | CFIHOS-45000023 | SPHCAP | specific heat capacity
CFIHOS-65000515 |  | kilojoule per kilogram delta kelvin | kJ/(kg.deltaK) | CFIHOS-45000023 | SPHCAP | specific heat capacity | CFIHOS-60001649 | SI
CFIHOS-65000516 |  | kilowatt hour per kilogram delta Celsius | kW.h/(kg.deltaC) | CFIHOS-45000023 | SPHCAP | specific heat capacity | CFIHOS-60001649 | SI
CFIHOS-65000517 | D21 | square metre per kilogram | m2/kg | CFIHOS-45000058 | AREAPM | area per mass | CFIHOS-60001649 | SI
CFIHOS-65000518 | H15 | square centimetre per gram | cm2/g | CFIHOS-45000058 | AREAPM | area per mass | CFIHOS-60001649 | SI
CFIHOS-65000519 |  | square foot per pound-mass | ft2/lbm | CFIHOS-45000058 | AREAPM | area per mass
CFIHOS-65000520 |  | square metre per gram | m2/g | CFIHOS-45000058 | AREAPM | area per mass | CFIHOS-60001649 | SI
CFIHOS-65000521 |  | square metre per gram-mole | m2/mol | CFIHOS-45000061 | ARPSUB | area per amount of substance | CFIHOS-60001649 | SI
CFIHOS-65000522 | 91 | stokes | St | CFIHOS-45000010 | VISKIN | kinematic viscosity
CFIHOS-65000523 | S4 | square metre per second | m2/s | CFIHOS-45000010;CFIHOS-45000059;CFIHOS-45000072;CFIHOS-45000167 | VISKIN;AREAPT;DIFFCO;THMDIF | kinematic viscosity;area per time;diffusion coefficient;thermal diffusivity | CFIHOS-60001649 | SI
CFIHOS-65000524 |  | cubic metre per second metre | m3/(s.m) | CFIHOS-45000183 | VPTAL | (volume per time) per length | CFIHOS-60001649 | SI
CFIHOS-65000525 |  | mole square metre per mole second | mol.m2/(mol.s) | CFIHOS-45000072 | DIFFCO | diffusion coefficient | CFIHOS-60001649 | SI
CFIHOS-65000526 |  | pascal second square metre per kilogram | Pa.s.m3/kg | CFIHOS-45000010 | VISKIN | kinematic viscosity | CFIHOS-60001649 | SI
CFIHOS-65000527 |  | watt square metre delta kelvin per joule delta kelvin | W.m2.deltaK/(J.deltaK) | CFIHOS-45000167 | THMDIF | thermal diffusivity | CFIHOS-60001649 | SI
CFIHOS-65000528 | M81 | square centimetre per second | cm2/s | CFIHOS-45000010;CFIHOS-45000059;CFIHOS-45000167 | VISKIN;AREAPT;THMDIF | kinematic viscosity;area per time;thermal diffusivity | CFIHOS-60001649 | SI
CFIHOS-65000529 |  | square foot per hour | ft2/h | CFIHOS-45000010;CFIHOS-45000059;CFIHOS-45000167 | VISKIN;AREAPT;THMDIF | kinematic viscosity;area per time;thermal diffusivity
CFIHOS-65000530 | S3 | square foot per second | ft2/s | CFIHOS-45000010;CFIHOS-45000059;CFIHOS-45000167 | VISKIN;AREAPT;THMDIF | kinematic viscosity;area per time;thermal diffusivity
CFIHOS-65000531 | G08 | square inch per second | in2/s | CFIHOS-45000010;CFIHOS-45000059;CFIHOS-45000167 | VISKIN;AREAPT;THMDIF | kinematic viscosity;area per time;thermal diffusivity
CFIHOS-65000532 |  | square metre per day | m2/d | CFIHOS-45000059 | AREAPT | area per time | CFIHOS-60001649 | SI
CFIHOS-65000533 |  | square metre per hour | m2/h | CFIHOS-45000010;CFIHOS-45000059;CFIHOS-45000167 | VISKIN;AREAPT;THMDIF | kinematic viscosity;area per time;thermal diffusivity | CFIHOS-60001649 | SI
CFIHOS-65000534 |  | (thousand cubic foot per day) per foot | 1000 ft3/(d.ft) | CFIHOS-45000183 | VPTAL | (volume per time) per length
CFIHOS-65000535 |  | (thousand cubic metre per day) per metre | 1000 m3/(d.m) | CFIHOS-45000183 | VPTAL | (volume per time) per length
CFIHOS-65000536 |  | (thousand cubic metre per hour) per metre | 1000 m3/(h.m) | CFIHOS-45000183 | VPTAL | (volume per time) per length
CFIHOS-65000537 |  | barrel per day foot | bbl/(d.ft) | CFIHOS-45000183 | VPTAL | (volume per time) per length
CFIHOS-65000538 |  | (cubic foot per day) per foot | ft3/(d.ft) | CFIHOS-45000183 | VPTAL | (volume per time) per length
CFIHOS-65000539 |  | UK gallon per hour foot | gal[UK]/(h.ft) | CFIHOS-45000183 | VPTAL | (volume per time) per length
CFIHOS-65000540 |  | UK gallon per hour inch | gal[UK]/(h.in) | CFIHOS-45000183 | VPTAL | (volume per time) per length
CFIHOS-65000541 |  | UK gallon per minute foot | gal[UK]/(min.ft) | CFIHOS-45000183 | VPTAL | (volume per time) per length
CFIHOS-65000542 |  | US gallon per hour foot | gal[US]/(h.ft) | CFIHOS-45000183 | VPTAL | (volume per time) per length
CFIHOS-65000543 |  | US gallon per hour inch | gal[US]/(h.in) | CFIHOS-45000183 | VPTAL | (volume per time) per length
CFIHOS-65000544 |  | US gallon per minute foot | gal[US]/(min.ft) | CFIHOS-45000183 | VPTAL | (volume per time) per length
CFIHOS-65000545 |  | (cubic metre per day) per metre | m3/(d.m) | CFIHOS-45000183 | VPTAL | (volume per time) per length | CFIHOS-60001649 | SI
CFIHOS-65000546 |  | (cubic metre per hour) per metre | m3/(h.m) | CFIHOS-45000183 | VPTAL | (volume per time) per length | CFIHOS-60001649 | SI
CFIHOS-65000547 |  | (cubic metre per second) per foot | m3/(s.ft) | CFIHOS-45000183 | VPTAL | (volume per time) per length
CFIHOS-65000548 | C80 | rad | rd | CFIHOS-45000046 | ABDOSE | absorbed dose
CFIHOS-65000549 | A95 | gray | Gy | CFIHOS-45000046 | ABDOSE | absorbed dose | CFIHOS-60001649 | SI
CFIHOS-65000550 | D13 | sievert | Sv | CFIHOS-45000075 | DOSEQ | dose equivalent | CFIHOS-60001649 | SI
CFIHOS-65000551 | D91 | rem | rem | CFIHOS-45000075 | DOSEQ | dose equivalent | CFIHOS-60001649 | SI
CFIHOS-65000552 | J2 | joule per kilogram | J/kg | CFIHOS-45000022 | SPENER | specific energy | CFIHOS-60001649 | SI
CFIHOS-65000553 |  | BTU per pound-mass | Btu[IT]/lbm | CFIHOS-45000022 | SPENER | specific energy
CFIHOS-65000554 | 93 | calorie per gram | cal[th]/g | CFIHOS-45000022 | SPENER | specific energy
CFIHOS-65000555 |  | calorie per kilogram | cal[th]/kg | CFIHOS-45000022 | SPENER | specific energy
CFIHOS-65000556 |  | calorie per pound-mass | cal[th]/lbm | CFIHOS-45000022 | SPENER | specific energy
CFIHOS-65000557 | A61 | erg per gram | erg/g | CFIHOS-45000022 | SPENER | specific energy
CFIHOS-65000558 |  | erg per kilogram | erg/kg | CFIHOS-45000022 | SPENER | specific energy
CFIHOS-65000559 |  | horsepower hour per pound-mass | hp.h/lbm | CFIHOS-45000022 | SPENER | specific energy
CFIHOS-65000560 | D95 | joule per gram | J/g | CFIHOS-45000022 | SPENER | specific energy | CFIHOS-60001649 | SI
CFIHOS-65000561 |  | thousand calorie per gram | kcal[th]/g | CFIHOS-45000022 | SPENER | specific energy
CFIHOS-65000562 |  | thousand calorie per kilogram | kcal[th]/kg | CFIHOS-45000022 | SPENER | specific energy
CFIHOS-65000563 |  | kilowatt hour per kilogram | kW.h/kg | CFIHOS-45000022 | SPENER | specific energy | CFIHOS-60001649 | SI
CFIHOS-65000564 |  | foot pound-force per pound-mass | lbf.ft/lbm | CFIHOS-45000022 | SPENER | specific energy
CFIHOS-65000565 | JK | megajoule per kilogram | MJ/kg | CFIHOS-45000022 | SPENER | specific energy | CFIHOS-60001649 | SI
CFIHOS-65000566 |  | megawatt hour per kilogram | MW.h/kg | CFIHOS-45000022 | SPENER | specific energy | CFIHOS-60001649 | SI
CFIHOS-65000567 |  | centigray | cGy | CFIHOS-45000046 | ABDOSE | absorbed dose | CFIHOS-60001649 | SI
CFIHOS-65000568 |  | hundredth of rad | crd | CFIHOS-45000046 | ABDOSE | absorbed dose
CFIHOS-65000569 |  | decigray | dGy | CFIHOS-45000046 | ABDOSE | absorbed dose | CFIHOS-60001649 | SI
CFIHOS-65000570 |  | tenth of rad | drd | CFIHOS-45000046 | ABDOSE | absorbed dose
CFIHOS-65000571 |  | exagray | EGy | CFIHOS-45000046 | ABDOSE | absorbed dose | CFIHOS-60001649 | SI
CFIHOS-65000572 |  | million million million rad | Erd | CFIHOS-45000046 | ABDOSE | absorbed dose
CFIHOS-65000573 |  | femtogray | fGy | CFIHOS-45000046 | ABDOSE | absorbed dose | CFIHOS-60001649 | SI
CFIHOS-65000574 |  | femtorad | frd | CFIHOS-45000046 | ABDOSE | absorbed dose
CFIHOS-65000575 |  | gigagray | GGy | CFIHOS-45000046 | ABDOSE | absorbed dose | CFIHOS-60001649 | SI
CFIHOS-65000576 |  | thousand million rad | Grd | CFIHOS-45000046 | ABDOSE | absorbed dose
CFIHOS-65000577 |  | kilogray | kGy | CFIHOS-45000046 | ABDOSE | absorbed dose | CFIHOS-60001649 | SI
CFIHOS-65000578 |  | thousand rad | krd | CFIHOS-45000046 | ABDOSE | absorbed dose
CFIHOS-65000579 | C13 | milligray | mGy | CFIHOS-45000046 | ABDOSE | absorbed dose | CFIHOS-60001649 | SI
CFIHOS-65000580 |  | megagray | MGy | CFIHOS-45000046 | ABDOSE | absorbed dose | CFIHOS-60001649 | SI
CFIHOS-65000581 |  | thousandth of rad | mrd | CFIHOS-45000046 | ABDOSE | absorbed dose
CFIHOS-65000582 |  | million rad | Mrd | CFIHOS-45000046 | ABDOSE | absorbed dose
CFIHOS-65000583 |  | nanogray | nGy | CFIHOS-45000046 | ABDOSE | absorbed dose | CFIHOS-60001649 | SI
CFIHOS-65000584 |  | nanorad | nrd | CFIHOS-45000046 | ABDOSE | absorbed dose
CFIHOS-65000585 |  | picogray | pGy | CFIHOS-45000046 | ABDOSE | absorbed dose | CFIHOS-60001649 | SI
CFIHOS-65000586 |  | picorad | prd | CFIHOS-45000046 | ABDOSE | absorbed dose
CFIHOS-65000587 |  | teragray | TGy | CFIHOS-45000046 | ABDOSE | absorbed dose | CFIHOS-60001649 | SI
CFIHOS-65000588 |  | million million rad | Trd | CFIHOS-45000046 | ABDOSE | absorbed dose
CFIHOS-65000589 |  | microgray | uGy | CFIHOS-45000046 | ABDOSE | absorbed dose | CFIHOS-60001649 | SI
CFIHOS-65000590 |  | millionth of rad | urd | CFIHOS-45000046 | ABDOSE | absorbed dose
CFIHOS-65000591 |  | thousandth of rem | mrem | CFIHOS-45000075 | DOSEQ | dose equivalent
CFIHOS-65000592 | C28 | millisievert | mSv | CFIHOS-45000075 | DOSEQ | dose equivalent | CFIHOS-60001649 | SI
CFIHOS-65000593 | P65 | sievert per second | Sv/s | CFIHOS-45000091 | EPMPT | (energy per mass) per time | CFIHOS-60001649 | SI
CFIHOS-65000594 |  | thousandth of irem per hour | mrem/h | CFIHOS-45000091 | EPMPT | (energy per mass) per time
CFIHOS-65000595 | P71 | millisievert per hour | mSv/h | CFIHOS-45000091 | EPMPT | (energy per mass) per time | CFIHOS-60001649 | SI
CFIHOS-65000596 |  | rem per hour | rem/h | CFIHOS-45000091 | EPMPT | (energy per mass) per time | CFIHOS-60001649 | SI
CFIHOS-65000597 | P70 | sievert per hour | Sv/h | CFIHOS-45000091 | EPMPT | (energy per mass) per time | CFIHOS-60001649 | SI
CFIHOS-65000598 |  | kilogram square metre | kg.m2 | CFIHOS-45000131 | MOMINT | moment of inertia | CFIHOS-60001649 | SI
CFIHOS-65000599 |  | pound-mass square foot | lbm.ft2 | CFIHOS-45000131 | MOMINT | moment of inertia
CFIHOS-65000600 |  | joule per gram-mole delta kelvin | J/(mol.deltaK) | CFIHOS-45000129 | MOLHC | molar heat capacity | CFIHOS-60001649 | SI
CFIHOS-65000601 |  | BTU per pound-mass-mole delta Fahrenheit | Btu[IT]/(lbmol.deltaF) | CFIHOS-45000129 | MOLHC | molar heat capacity
CFIHOS-65000602 |  | calorie per gram-mole delta Celsius | cal[th]/(mol.deltaC) | CFIHOS-45000129 | MOLHC | molar heat capacity
CFIHOS-65000603 |  | kilojoule per kilogram-mole delta kelvin | kJ/(kmol.deltaK) | CFIHOS-45000129 | MOLHC | molar heat capacity | CFIHOS-60001649 | SI
CFIHOS-65000604 |  | joule per delta kelvin | J/deltaK | CFIHOS-45000099 | HTCAP | heat capacity | CFIHOS-60001649 | SI
CFIHOS-65000605 |  | watt per delta kelvin | W/deltaK | CFIHOS-45000029 | THCOND | thermal conductivity | CFIHOS-60001649 | SI
CFIHOS-65000606 | 81 | henry | H | CFIHOS-45000103 | INDUCT | inductance | CFIHOS-60001649 | SI
CFIHOS-65000607 |  | centihenry | cH | CFIHOS-45000103 | INDUCT | inductance | CFIHOS-60001649 | SI
CFIHOS-65000608 |  | decihenry | dH | CFIHOS-45000103 | INDUCT | inductance | CFIHOS-60001649 | SI
CFIHOS-65000609 |  | exahenry | EH | CFIHOS-45000103 | INDUCT | inductance | CFIHOS-60001649 | SI
CFIHOS-65000610 |  | femtohenry | fH | CFIHOS-45000103 | INDUCT | inductance | CFIHOS-60001649 | SI
CFIHOS-65000611 |  | gigahenry | GH | CFIHOS-45000103 | INDUCT | inductance | CFIHOS-60001649 | SI
CFIHOS-65000612 | P24 | kilohenry | kH | CFIHOS-45000103 | INDUCT | inductance | CFIHOS-60001649 | SI
CFIHOS-65000613 | C14 | millihenry | mH | CFIHOS-45000103 | INDUCT | inductance | CFIHOS-60001649 | SI
CFIHOS-65000614 |  | megahenry | MH | CFIHOS-45000103 | INDUCT | inductance | CFIHOS-60001649 | SI
CFIHOS-65000615 | C43 | nanohenry | nH | CFIHOS-45000103 | INDUCT | inductance | CFIHOS-60001649 | SI
CFIHOS-65000616 |  | terahenry | TH | CFIHOS-45000103 | INDUCT | inductance | CFIHOS-60001649 | SI
CFIHOS-65000617 | B90 | microhenry | uH | CFIHOS-45000103 | INDUCT | inductance | CFIHOS-60001649 | SI
CFIHOS-65000618 |  | centiohm | cohm | CFIHOS-45000020 | RESIST | resistance | CFIHOS-60001649 | SI
CFIHOS-65000619 |  | deciohm | dohm | CFIHOS-45000020 | RESIST | resistance | CFIHOS-60001649 | SI
CFIHOS-65000620 |  | exaohm | Eohm | CFIHOS-45000020 | RESIST | resistance | CFIHOS-60001649 | SI
CFIHOS-65000621 |  | femtoohm | fohm | CFIHOS-45000020 | RESIST | resistance | CFIHOS-60001649 | SI
CFIHOS-65000622 | A87 | gigaohm | Gohm | CFIHOS-45000020 | RESIST | resistance | CFIHOS-60001649 | SI
CFIHOS-65000623 |  | kilohm | kohm | CFIHOS-45000020 | RESIST | resistance | CFIHOS-60001649 | SI
CFIHOS-65000624 | E45 | milliohm | mohm | CFIHOS-45000020 | RESIST | resistance | CFIHOS-60001649 | SI
CFIHOS-65000625 |  | megohm | Mohm | CFIHOS-45000020 | RESIST | resistance | CFIHOS-60001649 | SI
CFIHOS-65000626 | P22 | nanoohm | nohm | CFIHOS-45000020 | RESIST | resistance | CFIHOS-60001649 | SI
CFIHOS-65000627 |  | picoohm | pohm | CFIHOS-45000020 | RESIST | resistance | CFIHOS-60001649 | SI
CFIHOS-65000628 | H44 | teraohm | Tohm | CFIHOS-45000020 | RESIST | resistance | CFIHOS-60001649 | SI
CFIHOS-65000629 | B94 | microohm | uohm | CFIHOS-45000020 | RESIST | resistance | CFIHOS-60001649 | SI
CFIHOS-65000630 | WEB | weber | Wb | CFIHOS-45000119 | MAGFLX | magnetic flux | CFIHOS-60001649 | SI
CFIHOS-65000631 |  | centiweber | cWb | CFIHOS-45000119 | MAGFLX | magnetic flux | CFIHOS-60001649 | SI
CFIHOS-65000632 |  | deciweber | dWb | CFIHOS-45000119 | MAGFLX | magnetic flux | CFIHOS-60001649 | SI
CFIHOS-65000633 |  | exaweber | EWb | CFIHOS-45000119 | MAGFLX | magnetic flux | CFIHOS-60001649 | SI
CFIHOS-65000634 |  | femtoweber | fWb | CFIHOS-45000119 | MAGFLX | magnetic flux | CFIHOS-60001649 | SI
CFIHOS-65000635 |  | gigaweber | GWb | CFIHOS-45000119 | MAGFLX | magnetic flux | CFIHOS-60001649 | SI
CFIHOS-65000636 | P11 | kiloweber | kWb | CFIHOS-45000119 | MAGFLX | magnetic flux | CFIHOS-60001649 | SI
CFIHOS-65000637 | C33 | milliweber | mWb | CFIHOS-45000119 | MAGFLX | magnetic flux | CFIHOS-60001649 | SI
CFIHOS-65000638 |  | megaweber | MWb | CFIHOS-45000119 | MAGFLX | magnetic flux | CFIHOS-60001649 | SI
CFIHOS-65000639 |  | nanoweber | nWb | CFIHOS-45000119 | MAGFLX | magnetic flux | CFIHOS-60001649 | SI
CFIHOS-65000640 |  | picoweber | pWb | CFIHOS-45000119 | MAGFLX | magnetic flux | CFIHOS-60001649 | SI
CFIHOS-65000641 |  | teraweber | TWb | CFIHOS-45000119 | MAGFLX | magnetic flux | CFIHOS-60001649 | SI
CFIHOS-65000642 |  | microweber | uWb | CFIHOS-45000119 | MAGFLX | magnetic flux | CFIHOS-60001649 | SI
CFIHOS-65000643 |  | centivolt | cV | CFIHOS-45000038 | VOLTAG | electrical tension / voltage | CFIHOS-60001649 | SI
CFIHOS-65000644 |  | decivolt | dV | CFIHOS-45000038 | VOLTAG | electrical tension / voltage | CFIHOS-60001649 | SI
CFIHOS-65000645 |  | femtovolt | fV | CFIHOS-45000038 | VOLTAG | electrical tension / voltage | CFIHOS-60001649 | SI
CFIHOS-65000646 |  | gigavolt | GV | CFIHOS-45000038 | VOLTAG | electrical tension / voltage | CFIHOS-60001649 | SI
CFIHOS-65000647 | 2Z | millivolt | mV | CFIHOS-45000038 | VOLTAG | electrical tension / voltage | CFIHOS-60001649 | SI
CFIHOS-65000648 | B78 | megavolt | MV | CFIHOS-45000038 | VOLTAG | electrical tension / voltage | CFIHOS-60001649 | SI
CFIHOS-65000649 |  | nanovolt | nV | CFIHOS-45000038 | VOLTAG | electrical tension / voltage | CFIHOS-60001649 | SI
CFIHOS-65000650 | N99 | picovolt | pV | CFIHOS-45000038 | VOLTAG | electrical tension / voltage | CFIHOS-60001649 | SI
CFIHOS-65000651 |  | teravolt | TV | CFIHOS-45000038 | VOLTAG | electrical tension / voltage | CFIHOS-60001649 | SI
CFIHOS-65000652 | D82 | microvolt | uV | CFIHOS-45000038 | VOLTAG | electrical tension / voltage | CFIHOS-60001649 | SI
CFIHOS-65000653 |  | joule per gram-mole | J/mol | CFIHOS-45000089 | ENPMOL | molar energy | CFIHOS-60001649 | SI
CFIHOS-65000654 |  | BTU per pound-mass-mole | Btu[IT]/lbmol | CFIHOS-45000089 | ENPMOL | molar energy
CFIHOS-65000655 |  | thousand calorie per gram-mole | kcal[th]/mol | CFIHOS-45000089 | ENPMOL | molar energy
CFIHOS-65000656 |  | kilojoule per kilogram-mole | kJ/kmol | CFIHOS-45000089 | ENPMOL | molar energy | CFIHOS-60001649 | SI
CFIHOS-65000657 |  | megajoule per kilogram-mole | MJ/kmol | CFIHOS-45000089 | ENPMOL | molar energy | CFIHOS-60001649 | SI
CFIHOS-65000658 | D57 | watt per steradian | W/sr | CFIHOS-45000152 | RADINT | radiant intensity | CFIHOS-60001649 | SI
CFIHOS-65000659 | JOU | joule | J | CFIHOS-45000086;CFIHOS-45000041 | ENERGY;MOMFOR | energy;moment of force | CFIHOS-60001649 | SI
CFIHOS-65000660 |  | British thermal unit | Btu[IT] | CFIHOS-45000086 | ENERGY | energy
CFIHOS-65000661 |  | thermochemical British thermal unit | Btu[th] | CFIHOS-45000086 | ENERGY | energy
CFIHOS-65000662 |  | United Kingdom British thermal unit | Btu[UK] | CFIHOS-45000086 | ENERGY | energy
CFIHOS-65000663 |  | calorie [International Table] | cal[IT] | CFIHOS-45000086 | ENERGY | energy
CFIHOS-65000664 | R4 | calorie | cal[th] | CFIHOS-45000086 | ENERGY | energy
CFIHOS-65000665 | A57 | erg | erg | CFIHOS-45000086 | ENERGY | energy
CFIHOS-65000666 | A53 | electronvolt | eV | CFIHOS-45000086 | ENERGY | energy | CFIHOS-60001649 | SI
CFIHOS-65000667 |  | quad | quad | CFIHOS-45000086 | ENERGY | energy
CFIHOS-65000668 |  | European Community therm | therm[EC] | CFIHOS-45000086 | ENERGY | energy
CFIHOS-65000669 |  | United Kingdom therm | therm[UK] | CFIHOS-45000086 | ENERGY | energy
CFIHOS-65000670 |  | United States therm | therm[US] | CFIHOS-45000086 | ENERGY | energy
CFIHOS-65000671 | NU | newton metre | N.m | CFIHOS-45000041 | MOMFOR | moment of force | CFIHOS-60001649 | SI
CFIHOS-65000672 |  | million BTU | 1E6 Btu[IT] | CFIHOS-45000086 | ENERGY | energy
CFIHOS-65000673 | GWH | gigawatt hour | GW.h | CFIHOS-45000086 | ENERGY | energy | CFIHOS-60001649 | SI
CFIHOS-65000674 |  | horsepower hour | hp.h | CFIHOS-45000086 | ENERGY | energy
CFIHOS-65000675 |  | metric-horsepower hour | hp[metric].h | CFIHOS-45000086 | ENERGY | energy
CFIHOS-65000676 | KWH | kilowatt hour | kW.h | CFIHOS-45000086 | ENERGY | energy | CFIHOS-60001649 | SI
CFIHOS-65000677 |  | megawatt hour | MW.h | CFIHOS-45000086 | ENERGY | energy | CFIHOS-60001649 | SI
CFIHOS-65000678 |  | terrawatt hour | TW.h | CFIHOS-45000086 | ENERGY | energy | CFIHOS-60001649 | SI
CFIHOS-65000679 |  | thousand foot pound-force | 1000 lbf.ft | CFIHOS-45000041 | MOMFOR | moment of force
CFIHOS-65000680 |  | dekanewton metre | daN.m | CFIHOS-45000041 | MOMFOR | moment of force | CFIHOS-60001649 | SI
CFIHOS-65000681 | DN | decinewton metre | dN.m | CFIHOS-45000041 | MOMFOR | moment of force | CFIHOS-60001649 | SI
CFIHOS-65000682 |  | thousand gram-force metre | kgf.m | CFIHOS-45000041 | MOMFOR | moment of force
CFIHOS-65000683 |  | kilonewton metre | kN.m | CFIHOS-45000041 | MOMFOR | moment of force | CFIHOS-60001649 | SI
CFIHOS-65000684 | B48 | foot pound-force | lbf.ft | CFIHOS-45000041 | MOMFOR | moment of force
CFIHOS-65000685 | 85 | inch pound-force | lbf.in | CFIHOS-45000041 | MOMFOR | moment of force
CFIHOS-65000686 |  | pound-mass square foot per second squared | lbm.ft2/s2 | CFIHOS-45000041 | MOMFOR | moment of force
CFIHOS-65000687 | N46 | foot poundal | pdl.ft | CFIHOS-45000041 | MOMFOR | moment of force
CFIHOS-65000688 |  | US ton-force foot | tonf[US].ft | CFIHOS-45000041 | MOMFOR | moment of force
CFIHOS-65000689 |  | US ton-force mile | tonf[US].mi | CFIHOS-45000041 | MOMFOR | moment of force
CFIHOS-65000690 | A13 | attojoule | aJ | CFIHOS-45000086 | ENERGY | energy | CFIHOS-60001649 | SI
CFIHOS-65000691 |  | hundredth of calorie | ccal[th] | CFIHOS-45000086 | ENERGY | energy
CFIHOS-65000692 |  | centielectronvolt | ceV | CFIHOS-45000086 | ENERGY | energy | CFIHOS-60001649 | SI
CFIHOS-65000693 |  | centijoule | cJ | CFIHOS-45000086 | ENERGY | energy | CFIHOS-60001649 | SI
CFIHOS-65000694 |  | tenth of calorie | dcal[th] | CFIHOS-45000086 | ENERGY | energy
CFIHOS-65000695 |  | decielectronvolt | deV | CFIHOS-45000086 | ENERGY | energy | CFIHOS-60001649 | SI
CFIHOS-65000696 |  | decijoule | dJ | CFIHOS-45000086 | ENERGY | energy | CFIHOS-60001649 | SI
CFIHOS-65000697 |  | million million million calorie | Ecal[th] | CFIHOS-45000086 | ENERGY | energy
CFIHOS-65000698 |  | exaelectronvolt | EeV | CFIHOS-45000086 | ENERGY | energy | CFIHOS-60001649 | SI
CFIHOS-65000699 | A68 | exajoule | EJ | CFIHOS-45000086 | ENERGY | energy | CFIHOS-60001649 | SI
CFIHOS-65000700 |  | femtocalorie | fcal[th] | CFIHOS-45000086 | ENERGY | energy
CFIHOS-65000701 |  | femtoelectronvolt | feV | CFIHOS-45000086 | ENERGY | energy | CFIHOS-60001649 | SI
CFIHOS-65000702 | A70 | femtojoule | fJ | CFIHOS-45000086 | ENERGY | energy | CFIHOS-60001649 | SI
CFIHOS-65000703 |  | thousand million calorie | Gcal[th] | CFIHOS-45000086 | ENERGY | energy
CFIHOS-65000704 | A85 | gigaelectronvolt | GeV | CFIHOS-45000086 | ENERGY | energy | CFIHOS-60001649 | SI
CFIHOS-65000705 | GV | gigajoule | GJ | CFIHOS-45000086 | ENERGY | energy | CFIHOS-60001649 | SI
CFIHOS-65000706 |  | thousand calorie | kcal[th] | CFIHOS-45000086 | ENERGY | energy
CFIHOS-65000707 | B29 | kiloelectronvolt | keV | CFIHOS-45000086 | ENERGY | energy | CFIHOS-60001649 | SI
CFIHOS-65000708 | KJO | kilojoule | kJ | CFIHOS-45000086 | ENERGY | energy | CFIHOS-60001649 | SI
CFIHOS-65000709 |  | thousandth of calorie | mcal[th] | CFIHOS-45000086 | ENERGY | energy
CFIHOS-65000710 |  | million calorie | Mcal[th] | CFIHOS-45000086 | ENERGY | energy
CFIHOS-65000711 | B71 | megaelectronvolt | MeV | CFIHOS-45000086 | ENERGY | energy | CFIHOS-60001649 | SI
CFIHOS-65000712 |  | millielectronvolt | meV | CFIHOS-45000086 | ENERGY | energy | CFIHOS-60001649 | SI
CFIHOS-65000713 | C15 | millijoule | mJ | CFIHOS-45000086 | ENERGY | energy | CFIHOS-60001649 | SI
CFIHOS-65000714 | 3B | megajoule | MJ | CFIHOS-45000086 | ENERGY | energy | CFIHOS-60001649 | SI
CFIHOS-65000715 |  | nanocalorie | ncal[th] | CFIHOS-45000086 | ENERGY | energy
CFIHOS-65000716 |  | nanoelectronvolt | neV | CFIHOS-45000086 | ENERGY | energy | CFIHOS-60001649 | SI
CFIHOS-65000717 |  | nanojoule | nJ | CFIHOS-45000086 | ENERGY | energy | CFIHOS-60001649 | SI
CFIHOS-65000718 |  | picocalorie | pcal[th] | CFIHOS-45000086 | ENERGY | energy
CFIHOS-65000719 |  | picoelectronvolt | peV | CFIHOS-45000086 | ENERGY | energy | CFIHOS-60001649 | SI
CFIHOS-65000720 |  | picojoule | pJ | CFIHOS-45000086 | ENERGY | energy | CFIHOS-60001649 | SI
CFIHOS-65000721 |  | million million calorie | Tcal[th] | CFIHOS-45000086 | ENERGY | energy
CFIHOS-65000722 |  | teraelectronvolt | TeV | CFIHOS-45000086 | ENERGY | energy | CFIHOS-60001649 | SI
CFIHOS-65000723 | D30 | terajoule | TJ | CFIHOS-45000086 | ENERGY | energy | CFIHOS-60001649 | SI
CFIHOS-65000724 |  | millionth of calorie | ucal[th] | CFIHOS-45000086 | ENERGY | energy
CFIHOS-65000725 |  | microelectronvolt | ueV | CFIHOS-45000086 | ENERGY | energy | CFIHOS-60001649 | SI
CFIHOS-65000726 |  | microjoule | uJ | CFIHOS-45000086 | ENERGY | energy | CFIHOS-60001649 | SI
CFIHOS-65000727 | WTT | watt | W | CFIHOS-45000016;CFIHOS-45000101 | POWER;HTFLOR | power;heat flow rate | CFIHOS-60001649 | SI
CFIHOS-65000728 |  | horsepower | hp | CFIHOS-45000016 | POWER | power
CFIHOS-65000729 |  | hydraulic-horsepower | hp[hyd] | CFIHOS-45000016 | POWER | power
CFIHOS-65000730 |  | ton-refrigeration | tonRefrig | CFIHOS-45000016 | POWER | power
CFIHOS-65000731 | P14 | joule per second | J/s | CFIHOS-45000101 | HTFLOR | heat flow rate | CFIHOS-60001649 | SI
CFIHOS-65000732 |  | million BTU per hour | 1E6 Btu[IT]/h | CFIHOS-45000101 | HTFLOR | heat flow rate
CFIHOS-65000733 |  | BTU per hour | Btu[IT]/h | CFIHOS-45000101 | HTFLOR | heat flow rate
CFIHOS-65000734 |  | BTU per minute | Btu[IT]/min | CFIHOS-45000101 | HTFLOR | heat flow rate
CFIHOS-65000735 |  | BTU per second | Btu[IT]/s | CFIHOS-45000101 | HTFLOR | heat flow rate
CFIHOS-65000736 |  | calorie per hour | cal[th]/h | CFIHOS-45000101 | HTFLOR | heat flow rate
CFIHOS-65000737 |  | exajoule per julian-year | EJ/a | CFIHOS-45000101 | HTFLOR | heat flow rate
CFIHOS-65000738 |  | erg per julian-year | erg/a | CFIHOS-45000101 | HTFLOR | heat flow rate
CFIHOS-65000739 |  | thousand calorie per hour | kcal[th]/h | CFIHOS-45000101 | HTFLOR | heat flow rate
CFIHOS-65000740 | K16 | foot pound-force per minute | lbf.ft/min | CFIHOS-45000101 | HTFLOR | heat flow rate
CFIHOS-65000741 | A74 | foot pound-force per second | lbf.ft/s | CFIHOS-45000101 | HTFLOR | heat flow rate
CFIHOS-65000742 |  | megajoule per julian-year | MJ/a | CFIHOS-45000101 | HTFLOR | heat flow rate
CFIHOS-65000743 |  | quad per julian-year | quad/a | CFIHOS-45000101 | HTFLOR | heat flow rate
CFIHOS-65000744 |  | terajoule per julian-year | TJ/a | CFIHOS-45000101 | HTFLOR | heat flow rate
CFIHOS-65000745 |  | millionth of calorie per second | ucal[th]/s | CFIHOS-45000101 | HTFLOR | heat flow rate
CFIHOS-65000746 |  | centiwatt | cW | CFIHOS-45000016 | POWER | power | CFIHOS-60001649 | SI
CFIHOS-65000747 |  | deciwatt | dW | CFIHOS-45000016 | POWER | power | CFIHOS-60001649 | SI
CFIHOS-65000748 |  | exawatt | EW | CFIHOS-45000016 | POWER | power | CFIHOS-60001649 | SI
CFIHOS-65000749 |  | femtowatt | fW | CFIHOS-45000016 | POWER | power | CFIHOS-60001649 | SI
CFIHOS-65000750 | A90 | gigawatt | GW | CFIHOS-45000016;CFIHOS-45000101 | POWER;HTFLOR | power;heat flow rate | CFIHOS-60001649 | SI
CFIHOS-65000751 | C31 | milliwatt | mW | CFIHOS-45000016;CFIHOS-45000101 | POWER;HTFLOR | power;heat flow rate | CFIHOS-60001649 | SI
CFIHOS-65000752 | MAW | megawatt | MW | CFIHOS-45000016;CFIHOS-45000101 | POWER;HTFLOR | power;heat flow rate | CFIHOS-60001649 | SI
CFIHOS-65000753 | C49 | nanowatt | nW | CFIHOS-45000016;CFIHOS-45000101 | POWER;HTFLOR | power;heat flow rate | CFIHOS-60001649 | SI
CFIHOS-65000754 | C75 | picowatt | pW | CFIHOS-45000016 | POWER | power | CFIHOS-60001649 | SI
CFIHOS-65000755 | D31 | terawatt | TW | CFIHOS-45000016;CFIHOS-45000101 | POWER;HTFLOR | power;heat flow rate | CFIHOS-60001649 | SI
CFIHOS-65000756 | D80 | microwatt | uW | CFIHOS-45000016;CFIHOS-45000101 | POWER;HTFLOR | power;heat flow rate | CFIHOS-60001649 | SI
CFIHOS-65000757 | M53 | metre per Pascal | m/Pa | CFIHOS-45000106 | LENPP | length per pressure | CFIHOS-60001649 | SI
CFIHOS-65000758 | K17 | foot per psi | ft/psi | CFIHOS-45000106 | LENPP | length per pressure
CFIHOS-65000759 |  | metre per kilopascal | m/kPa | CFIHOS-45000106 | LENPP | length per pressure | CFIHOS-60001649 | SI
CFIHOS-65000760 |  | barrel | bbl | CFIHOS-45000033 | VOLUME | volume
CFIHOS-65000761 |  | UK fluid-ounce | floz[UK] | CFIHOS-45000033 | VOLUME | volume
CFIHOS-65000762 |  | US fluid-ounce | floz[US] | CFIHOS-45000033 | VOLUME | volume
CFIHOS-65000763 |  | UK gallon | gal[UK] | CFIHOS-45000033 | VOLUME | volume
CFIHOS-65000764 |  | US gallon | gal[US] | CFIHOS-45000033 | VOLUME | volume
CFIHOS-65000765 |  | UK pint | pt[UK] | CFIHOS-45000033 | VOLUME | volume
CFIHOS-65000766 |  | US pint | pt[US] | CFIHOS-45000033 | VOLUME | volume
CFIHOS-65000767 |  | UK quart | qt[UK] | CFIHOS-45000033 | VOLUME | volume
CFIHOS-65000768 |  | US quart | qt[US] | CFIHOS-45000033 | VOLUME | volume
CFIHOS-65000769 |  | teradarcy-API metre | TD[API].m | CFIHOS-45000141 | PRMLEN | permeability length | CFIHOS-60001649 | SI
CFIHOS-65000770 |  | thousand barrel | 1000 bbl | CFIHOS-45000033 | VOLUME | volume
CFIHOS-65000771 | FC | thousand cubic foot | 1000 ft3 | CFIHOS-45000033 | VOLUME | volume
CFIHOS-65000772 |  | thousand UK gallon | 1000 gal[UK] | CFIHOS-45000033 | VOLUME | volume
CFIHOS-65000773 |  | thousand US gallon | 1000 gal[US] | CFIHOS-45000033 | VOLUME | volume
CFIHOS-65000774 | R9 | thousand cubic metre | 1000 m3 | CFIHOS-45000033 | VOLUME | volume
CFIHOS-65000775 |  | million million cubic foot | 1E12 ft3 | CFIHOS-45000033 | VOLUME | volume
CFIHOS-65000776 |  | million barrel | 1E6 bbl | CFIHOS-45000033 | VOLUME | volume
CFIHOS-65000777 | FM | million cubic foot | 1E6 ft3 | CFIHOS-45000033 | VOLUME | volume
CFIHOS-65000778 |  | millionth of US gallon | 1E-6 gal[US] | CFIHOS-45000033 | VOLUME | volume
CFIHOS-65000779 | HMQ | million cubic metre | 1E6 m3 | CFIHOS-45000033 | VOLUME | volume
CFIHOS-65000780 |  | thousand million barrel | 1E9 bbl | CFIHOS-45000033 | VOLUME | volume
CFIHOS-65000781 |  | thousand million cubic foot | 1E9 ft3 | CFIHOS-45000033 | VOLUME | volume
CFIHOS-65000782 |  | acre foot | acre.ft | CFIHOS-45000033 | VOLUME | volume
CFIHOS-65000783 | CMQ | cubic centimetre | cm3 | CFIHOS-45000033 | VOLUME | volume | CFIHOS-60001649 | SI
CFIHOS-65000784 | DMQ | cubic decimetre | dm3 | CFIHOS-45000033 | VOLUME | volume | CFIHOS-60001649 | SI
CFIHOS-65000785 |  | hectare metre | ha.m | CFIHOS-45000033 | VOLUME | volume | CFIHOS-60001649 | SI
CFIHOS-65000786 | H20 | cubic kilometre | km3 | CFIHOS-45000033 | VOLUME | volume | CFIHOS-60001649 | SI
CFIHOS-65000787 | MMQ | cubic millimetre | mm3 | CFIHOS-45000033 | VOLUME | volume | CFIHOS-60001649 | SI
CFIHOS-65000788 |  | square micrometre metre | um2.m | CFIHOS-45000033 | VOLUME | volume | CFIHOS-60001649 | SI
CFIHOS-65000789 |  | darcy foot | D.ft | CFIHOS-45000141 | PRMLEN | permeability length
CFIHOS-65000790 |  | darcy metre | D.m | CFIHOS-45000141 | PRMLEN | permeability length
CFIHOS-65000791 |  | millidarcy foot | mD.ft | CFIHOS-45000141 | PRMLEN | permeability length
CFIHOS-65000792 |  | millidarcy metre | mD.m | CFIHOS-45000141 | PRMLEN | permeability length
CFIHOS-65000793 | INQ | cubic inch | in3 | CFIHOS-45000033 | VOLUME | volume
CFIHOS-65000794 |  | cubic mile | mi3 | CFIHOS-45000033 | VOLUME | volume
CFIHOS-65000795 | YDQ | cubic yard | yd3 | CFIHOS-45000033 | VOLUME | volume
CFIHOS-65000796 | HLT | hectolitre | hL | CFIHOS-45000033 | VOLUME | volume | CFIHOS-60001649 | SI
CFIHOS-65000797 | MLT | millilitre | mL | CFIHOS-45000033 | VOLUME | volume | CFIHOS-60001649 | SI
CFIHOS-65000798 |  | cubic metre per radian | m3/rad | CFIHOS-45000181 | VPROT | volume per rotation | CFIHOS-60001649 | SI
CFIHOS-65000799 |  | cubic foot per radian | ft3/rad | CFIHOS-45000181 | VPROT | volume per rotation
CFIHOS-65000800 |  | cubic metre per revolution | m3/rev | CFIHOS-45000181 | VPROT | volume per rotation
CFIHOS-65000801 | A39 | cubic metre per kilogram | m3/kg | CFIHOS-45000177 | VOLPM | volume per mass | CFIHOS-60001649 | SI
CFIHOS-65000802 |  | litre per hundred kilogram | 0.01 L/kg | CFIHOS-45000177 | VOLPM | volume per mass
CFIHOS-65000803 |  | barrel per UK ton-mass | bbl/ton[UK] | CFIHOS-45000177 | VOLPM | volume per mass
CFIHOS-65000804 |  | barrel per US ton-mass | bbl/ton[US] | CFIHOS-45000177 | VOLPM | volume per mass
CFIHOS-65000805 |  | cubic centimetre per gram | cm3/g | CFIHOS-45000177 | VOLPM | volume per mass | CFIHOS-60001649 | SI
CFIHOS-65000806 | N28 | cubic decimetre per kilogram | dm3/kg | CFIHOS-45000177 | VOLPM | volume per mass | CFIHOS-60001649 | SI
CFIHOS-65000807 |  | cubic decimetre per ton | dm3/t | CFIHOS-45000177 | VOLPM | volume per mass | CFIHOS-60001649 | SI
CFIHOS-65000808 |  | cubic foot per kilogram | ft3/kg | CFIHOS-45000177 | VOLPM | volume per mass
CFIHOS-65000809 |  | cubic foot per pound-mass | ft3/lbm | CFIHOS-45000177 | VOLPM | volume per mass
CFIHOS-65000810 |  | cubic foot per 94-pound-sack | ft3/sack[94lbm] | CFIHOS-45000177 | VOLPM | volume per mass
CFIHOS-65000811 |  | UK gallon per pound-mass | gal[UK]/lbm | CFIHOS-45000177 | VOLPM | volume per mass
CFIHOS-65000812 |  | US gallon per pound-mass | gal[US]/lbm | CFIHOS-45000177 | VOLPM | volume per mass
CFIHOS-65000813 |  | US gallon per 94-pound-sack | gal[US]/sack[94lbm] | CFIHOS-45000177 | VOLPM | volume per mass
CFIHOS-65000814 |  | US gallon per UK ton-mass | gal[US]/ton[UK] | CFIHOS-45000177 | VOLPM | volume per mass
CFIHOS-65000815 |  | US gallon per US ton-mass | gal[US]/ton[US] | CFIHOS-45000177 | VOLPM | volume per mass
CFIHOS-65000816 | H83 | litre per kilogram | L/kg | CFIHOS-45000177 | VOLPM | volume per mass | CFIHOS-60001649 | SI
CFIHOS-65000817 |  | litre per tonne | L/t | CFIHOS-45000177 | VOLPM | volume per mass | CFIHOS-60001649 | SI
CFIHOS-65000818 |  | litre per UK ton-mass | L/ton[UK] | CFIHOS-45000177 | VOLPM | volume per mass
CFIHOS-65000819 |  | cubic metre per gram | m3/g | CFIHOS-45000177 | VOLPM | volume per mass | CFIHOS-60001649 | SI
CFIHOS-65000820 |  | cubic metre per tonne | m3/t | CFIHOS-45000177 | VOLPM | volume per mass | CFIHOS-60001649 | SI
CFIHOS-65000821 |  | cubic metre per UK ton-mass | m3/ton[UK] | CFIHOS-45000177 | VOLPM | volume per mass
CFIHOS-65000822 |  | cubic metre per US ton-mass | m3/ton[US] | CFIHOS-45000177 | VOLPM | volume per mass
CFIHOS-65000823 |  | cubic metre per gram-mole | m3/mol | CFIHOS-45000180 | VPMOL | molar volume | CFIHOS-60001649 | SI
CFIHOS-65000824 |  | cubic decimetre per kilogram-mole | dm3/kmol | CFIHOS-45000180 | VPMOL | molar volume | CFIHOS-60001649 | SI
CFIHOS-65000825 |  | cubic foot per pound-mass-mole | ft3/lbmol | CFIHOS-45000180 | VPMOL | molar volume
CFIHOS-65000826 |  | litre per kilogram-mole | L/kmol | CFIHOS-45000180 | VPMOL | molar volume | CFIHOS-60001649 | SI
CFIHOS-65000827 |  | litre per gram-mole | L/mol | CFIHOS-45000180 | VPMOL | molar volume | CFIHOS-60001649 | SI
CFIHOS-65000828 |  | cubic metre per kilogram-mole | m3/kmol | CFIHOS-45000180 | VPMOL | molar volume | CFIHOS-60001649 | SI
CFIHOS-65000829 |  | cubic centimetre per thirty minute | 1/30 cm3/min | CFIHOS-45000034 | VOLFLO | volume flow rate
CFIHOS-65000830 |  | thousand barrel per day | 1000 bbl/d | CFIHOS-45000034 | VOLFLO | volume flow rate
CFIHOS-65000831 | F1 | thousand cubic foot per day | 1000 ft3/d | CFIHOS-45000034 | VOLFLO | volume flow rate
CFIHOS-65000832 | TQD | thousand cubic metre per day | 1000 m3/d | CFIHOS-45000034 | VOLFLO | volume flow rate
CFIHOS-65000833 |  | thousand cubic metre per hour | 1000 m3/h | CFIHOS-45000034 | VOLFLO | volume flow rate
CFIHOS-65000834 |  | million barrel per day | 1E6 bbl/d | CFIHOS-45000034 | VOLFLO | volume flow rate
CFIHOS-65000835 |  | million cubic foot per day | 1E6 ft3/d | CFIHOS-45000034 | VOLFLO | volume flow rate
CFIHOS-65000836 |  | million cubic metre per day | 1E6 m3/d | CFIHOS-45000034 | VOLFLO | volume flow rate
CFIHOS-65000837 |  | barrel per day | bbl/d | CFIHOS-45000034 | VOLFLO | volume flow rate
CFIHOS-65000838 |  | barrel per hour | bbl/h | CFIHOS-45000034 | VOLFLO | volume flow rate
CFIHOS-65000839 |  | barrel per minute | bbl/min | CFIHOS-45000034 | VOLFLO | volume flow rate
CFIHOS-65000840 | G48 | cubic centimetre per hour | cm3/h | CFIHOS-45000034 | VOLFLO | volume flow rate | CFIHOS-60001649 | SI
CFIHOS-65000841 | G49 | cubic centimetre per minute | cm3/min | CFIHOS-45000034 | VOLFLO | volume flow rate | CFIHOS-60001649 | SI
CFIHOS-65000842 | 2J | cubic centimetre per second | cm3/s | CFIHOS-45000034 | VOLFLO | volume flow rate | CFIHOS-60001649 | SI
CFIHOS-65000843 | J93 | cubic decimetre per second | dm3/s | CFIHOS-45000034 | VOLFLO | volume flow rate | CFIHOS-60001649 | SI
CFIHOS-65000844 | K22 | cubic foot per day | ft3/d | CFIHOS-45000034 | VOLFLO | volume flow rate
CFIHOS-65000845 | 2L | cubic foot per minute | ft3/min | CFIHOS-45000034 | VOLFLO | volume flow rate
CFIHOS-65000846 | E17 | cubic foot per second | ft3/s | CFIHOS-45000034 | VOLFLO | volume flow rate
CFIHOS-65000847 |  | UK gallon per day | gal[UK]/d | CFIHOS-45000034 | VOLFLO | volume flow rate
CFIHOS-65000848 |  | UK gallon per hour | gal[UK]/h | CFIHOS-45000034 | VOLFLO | volume flow rate
CFIHOS-65000849 |  | UK gallon per minute | gal[UK]/min | CFIHOS-45000034 | VOLFLO | volume flow rate
CFIHOS-65000850 |  | US gallon per day | gal[US]/d | CFIHOS-45000034 | VOLFLO | volume flow rate
CFIHOS-65000851 |  | US gallon per hour | gal[US]/h | CFIHOS-45000034 | VOLFLO | volume flow rate
CFIHOS-65000852 | G52 | cubic metre per day | m3/d | CFIHOS-45000034 | VOLFLO | volume flow rate | CFIHOS-60001649 | SI
CFIHOS-65000853 | G53 | cubic metre per minute | m3/min | CFIHOS-45000034 | VOLFLO | volume flow rate | CFIHOS-60001649 | SI
CFIHOS-65000854 |  | cubic metre per second squared | m3/s2 | CFIHOS-45000187 | VPTPT | (volume per time) per time | CFIHOS-60001649 | SI
CFIHOS-65000855 |  | (barrel per day) per day | bbl/d2 | CFIHOS-45000187 | VPTPT | (volume per time) per time
CFIHOS-65000856 |  | (barrel per hour) per hour | bbl/h2 | CFIHOS-45000187 | VPTPT | (volume per time) per time
CFIHOS-65000857 |  | (cubic decimetre per second) per second | dm3/s2 | CFIHOS-45000187 | VPTPT | (volume per time) per time | CFIHOS-60001649 | SI
CFIHOS-65000858 |  | (cubic foot per day) per day | ft3/d2 | CFIHOS-45000187 | VPTPT | (volume per time) per time
CFIHOS-65000859 |  | (cubic foot per hour) per hour | ft3/h2 | CFIHOS-45000187 | VPTPT | (volume per time) per time
CFIHOS-65000860 |  | (cubic foot per minute) per minute | ft3/min2 | CFIHOS-45000187 | VPTPT | (volume per time) per time
CFIHOS-65000861 |  | (cubic foot per second) per second | ft3/s2 | CFIHOS-45000187 | VPTPT | (volume per time) per time
CFIHOS-65000862 |  | (UK gallon per hour) per hour | gal[UK]/h2 | CFIHOS-45000187 | VPTPT | (volume per time) per time
CFIHOS-65000863 |  | (UK gallon per minute) per minute | gal[UK]/min2 | CFIHOS-45000187 | VPTPT | (volume per time) per time
CFIHOS-65000864 |  | (US gallon per hour) per hour | gal[US]/h2 | CFIHOS-45000187 | VPTPT | (volume per time) per time
CFIHOS-65000865 |  | (US gallon per minute) per minute | gal[US]/min2 | CFIHOS-45000187 | VPTPT | (volume per time) per time
CFIHOS-65000866 |  | (litre per second) per second | L/s2 | CFIHOS-45000187 | VPTPT | (volume per time) per time | CFIHOS-60001649 | SI
CFIHOS-65000867 |  | (cubic metre per day) per day | m3/d2 | CFIHOS-45000187 | VPTPT | (volume per time) per time | CFIHOS-60001649 | SI
CFIHOS-65000868 | C61 | ohm metre | ohm.m | CFIHOS-45000084 | ELRES | electrical resistivity | CFIHOS-60001649 | SI
CFIHOS-65000869 | B50 | kiloohm metre | kohm.m | CFIHOS-45000084 | ELRES | electrical resistivity | CFIHOS-60001649 | SI
CFIHOS-65000870 |  | nanoohm square mil per foot | nohm.mil2/ft | CFIHOS-45000084 | ELRES | electrical resistivity
CFIHOS-65000871 |  | nanoohm square milimetre per metre | nohm.mm2/m | CFIHOS-45000084 | ELRES | electrical resistivity | CFIHOS-60001649 | SI
CFIHOS-65000872 | C60 | ohm centimetre | ohm.cm | CFIHOS-45000084 | ELRES | electrical resistivity | CFIHOS-60001649 | SI
CFIHOS-65000873 |  | ohm square metre per metre | ohm.m2/m | CFIHOS-45000084 | ELRES | electrical resistivity | CFIHOS-60001649 | SI
CFIHOS-65000874 | P50 | weber metre | Wb.m | CFIHOS-45000118 | MAGDIM | magnetic dipole moment | CFIHOS-60001649 | SI
CFIHOS-65000875 |  | newton square metre | N.m2 | CFIHOS-45000093 | FORCA | force area | CFIHOS-60001649 | SI
CFIHOS-65000876 |  | dyne square centimetre | dyne.cm2 | CFIHOS-45000093 | FORCA | force area
CFIHOS-65000877 |  | thousand gram-force square metre | kgf.m2 | CFIHOS-45000093 | FORCA | force area
CFIHOS-65000878 |  | kilonewton square metre | kN.m2 | CFIHOS-45000093 | FORCA | force area | CFIHOS-60001649 | SI
CFIHOS-65000879 |  | pound-force square inch | lbf.in2 | CFIHOS-45000093 | FORCA | force area
CFIHOS-65000880 |  | millinewton square metre | mN.m2 | CFIHOS-45000093 | FORCA | force area | CFIHOS-60001649 | SI
CFIHOS-65000881 |  | poundal square centimetre | pdl.cm2 | CFIHOS-45000093 | FORCA | force area
CFIHOS-65000882 |  | UK ton-force square foot | tonf[UK].ft2 | CFIHOS-45000093 | FORCA | force area
CFIHOS-65000883 |  | US ton-force square foot | tonf[US].ft2 | CFIHOS-45000093 | FORCA | force area
CFIHOS-65000884 |  | square metre per pascal second | m2/(Pa.s) | CFIHOS-45000185 | VPTPL | (volume per time) per (pressure length) | CFIHOS-60001649 | SI
CFIHOS-65000885 |  | teradarcy-API per pascal second | TD[API]/(Pa.s) | CFIHOS-45000128 | MOBIL | mobility | CFIHOS-60001649 | SI
CFIHOS-65000886 |  | barrel per day foot psi | bbl/(ft.psi.d) | CFIHOS-45000185 | VPTPL | (volume per time) per (pressure length)
CFIHOS-65000887 |  | cubic foot per day foot psi | ft3/(ft.psi.d) | CFIHOS-45000185 | VPTPL | (volume per time) per (pressure length)
CFIHOS-65000888 |  | square metre per kilopascal day | m2/(kPa.d) | CFIHOS-45000185 | VPTPL | (volume per time) per (pressure length) | CFIHOS-60001649 | SI
CFIHOS-65000889 |  | darcy per pascal second | D/(Pa.s) | CFIHOS-45000128 | MOBIL | mobility
CFIHOS-65000890 |  | darcy per centipoise | D/cP | CFIHOS-45000128 | MOBIL | mobility
CFIHOS-65000891 |  | millidarcy square foot per pound-force second | mD.ft2/(lbf.s) | CFIHOS-45000128 | MOBIL | mobility
CFIHOS-65000892 |  | millidarcy square inch per pound-force second | mD.in2/(lbf.s) | CFIHOS-45000128 | MOBIL | mobility
CFIHOS-65000893 |  | millidarcy per pascal second | mD/(Pa.s) | CFIHOS-45000128 | MOBIL | mobility
CFIHOS-65000894 |  | millidarcy per centipoise | mD/cP | CFIHOS-45000128 | MOBIL | mobility
CFIHOS-65000895 |  | centimetre to the fourth power | cm4 | CFIHOS-45000148 | QUADAR | second moment of area | CFIHOS-60001649 | SI
CFIHOS-65000896 | B83 | metre to the fourth power | m4 | CFIHOS-45000148 | QUADAR | second moment of area | CFIHOS-60001649 | SI
CFIHOS-65000897 | D69 | inch to the fourth power | in4 | CFIHOS-45000148 | QUADAR | second moment of area
CFIHOS-65000898 |  | metre to the fourth power per second | m4/s | CFIHOS-45000184 | VPTL | (volume per time) length | CFIHOS-60001649 | SI
CFIHOS-65000899 |  | thousand barrel foot per day | 1000 bbl.ft/d | CFIHOS-45000184 | VPTL | (volume per time) length
CFIHOS-65000900 |  | thousand (cubic metre per day) metre | 1000 m4/d | CFIHOS-45000184 | VPTL | (volume per time) length
CFIHOS-65000901 |  | cubic metre per pascal second | m3/(Pa.s) | CFIHOS-45000186 | VPTPP | (volume per time) per pressure | CFIHOS-60001649 | SI
CFIHOS-65000902 |  | (thousand cubic foot per day) per psi | 1000 ft3/(psi.d) | CFIHOS-45000186 | VPTPP | (volume per time) per pressure
CFIHOS-65000903 |  | (barrel per day) per kilopascal | bbl/(kPa.d) | CFIHOS-45000186 | VPTPP | (volume per time) per pressure
CFIHOS-65000904 |  | (barrel per day) per psi | bbl/(psi.d) | CFIHOS-45000186 | VPTPP | (volume per time) per pressure
CFIHOS-65000905 |  | (litre per minute) per bar | L/(bar.min) | CFIHOS-45000186 | VPTPP | (volume per time) per pressure | CFIHOS-60001649 | SI
CFIHOS-65000906 |  | (cubic metre per day) per bar | m3/(bar.d) | CFIHOS-45000186 | VPTPP | (volume per time) per pressure | CFIHOS-60001649 | SI
CFIHOS-65000907 |  | (cubic metre per hour) per bar | m3/(bar.h) | CFIHOS-45000186 | VPTPP | (volume per time) per pressure | CFIHOS-60001649 | SI
CFIHOS-65000908 |  | (cubic metre per minute) per bar | m3/(bar.min) | CFIHOS-45000186 | VPTPP | (volume per time) per pressure | CFIHOS-60001649 | SI
CFIHOS-65000909 |  | (cubic metre per day) per kilopascal | m3/(kPa.d) | CFIHOS-45000186 | VPTPP | (volume per time) per pressure | CFIHOS-60001649 | SI
CFIHOS-65000910 |  | (cubic metre per hour) per kilopascal | m3/(kPa.h) | CFIHOS-45000186 | VPTPP | (volume per time) per pressure | CFIHOS-60001649 | SI
CFIHOS-65000911 |  | (cubic metre per day) per psi | m3/(psi.d) | CFIHOS-45000186 | VPTPP | (volume per time) per pressure
CFIHOS-65000912 | M71 | cubic metre per Pascal | m3/Pa | CFIHOS-45000178 | VOLPP | volume per pressure | CFIHOS-60001649 | SI
CFIHOS-65000913 |  | barrel per psi | bbl/psi | CFIHOS-45000178 | VOLPP | volume per pressure
CFIHOS-65000914 |  | cubic metre per kilopascal | m3/kPa | CFIHOS-45000178 | VOLPP | volume per pressure | CFIHOS-60001649 | SI
CFIHOS-65000915 | M94 | kilogram metre | kg.m | CFIHOS-45000123 | MASSL | mass length | CFIHOS-60001649 | SI
CFIHOS-65000916 |  | pound-mass foot | lbm.ft | CFIHOS-45000123 | MASSL | mass length
CFIHOS-65000917 |  | joule metre per second square metre delta kelvin | J.m/(s.m2.deltaK) | CFIHOS-45000082 | ELPTAT | energy length per time area temperature | CFIHOS-60001649 | SI
CFIHOS-65000918 |  | watt per metre delta kelvin | W/(m.deltaK) | CFIHOS-45000029;CFIHOS-45000082 | THCOND;ELPTAT | thermal conductivity;energy length per time area temperature | CFIHOS-60001649 | SI
CFIHOS-65000919 |  | BTU per (hour square foot delta Fahrenheit per inch) | Btu[IT].in/(h.ft2.deltaF) | CFIHOS-45000082 | ELPTAT | energy length per time area temperature
CFIHOS-65000920 |  | kilojoule metre per hour square metre delta kelvin | kJ.m/(h.m2.deltaK) | CFIHOS-45000082 | ELPTAT | energy length per time area temperature | CFIHOS-60001649 | SI
CFIHOS-65000921 |  | BTU per hour foot delta Fahrenheit | Btu[IT]/(h.ft.deltaF) | CFIHOS-45000029 | THCOND | thermal conductivity
CFIHOS-65000922 |  | calorie per hour centimetre delta Celsius | cal[th]/(h.cm.deltaC) | CFIHOS-45000029 | THCOND | thermal conductivity
CFIHOS-65000923 |  | calorie per second centimetre delta Celsius | cal[th]/(s.cm.deltaC) | CFIHOS-45000029 | THCOND | thermal conductivity
CFIHOS-65000924 |  | thousand calorie per hour metre delta Celsius | kcal[th]/(h.m.deltaC) | CFIHOS-45000029 | THCOND | thermal conductivity
CFIHOS-65000925 | B91 | microhenry per metre | uH/m | CFIHOS-45000120 | MAGPRM | magnetic permeability | CFIHOS-60001649 | SI
CFIHOS-65000926 | A98 | henry per metre | H/m | CFIHOS-45000120 | MAGPRM | magnetic permeability | CFIHOS-60001649 | SI
CFIHOS-65000927 | H26 | ohm per metre | ohm/m | CFIHOS-45000083 | ELREPL | electric resistance per length | CFIHOS-60001649 | SI
CFIHOS-65000928 |  | microhm per foot | uohm/ft | CFIHOS-45000083 | ELREPL | electric resistance per length
CFIHOS-65000929 |  | microhm per metre | uohm/m | CFIHOS-45000083 | ELREPL | electric resistance per length | CFIHOS-60001649 | SI
CFIHOS-65000930 | D59 | weber per metre | Wb/m | CFIHOS-45000122 | MAGVPO | magnetic vector potential | CFIHOS-60001649 | SI
CFIHOS-65000931 | D60 | weber per millimetre | Wb/mm | CFIHOS-45000122 | MAGVPO | magnetic vector potential | CFIHOS-60001649 | SI
CFIHOS-65000932 | D50 | volt per metre | V/m | CFIHOS-45000079 | ELFIST | electric field strength | CFIHOS-60001649 | SI
CFIHOS-65000933 |  | millivolt per foot | mV/ft | CFIHOS-45000079 | ELFIST | electric field strength
CFIHOS-65000934 | C30 | millivolt per metre | mV/m | CFIHOS-45000079 | ELFIST | electric field strength | CFIHOS-60001649 | SI
CFIHOS-65000935 |  | microvolt per foot | uV/ft | CFIHOS-45000079 | ELFIST | electric field strength
CFIHOS-65000936 | C3 | microvolt per metre | uV/m | CFIHOS-45000079 | ELFIST | electric field strength | CFIHOS-60001649 | SI
CFIHOS-65000937 | B31 | kilogram metre per second | kg.m/s | CFIHOS-45000132 | MOMUM | momentum | CFIHOS-60001649 | SI
CFIHOS-65000938 |  | foot pound-mass per second | lbm.ft/s | CFIHOS-45000132 | MOMUM | momentum
CFIHOS-65000939 | DU | dyne | dyne | CFIHOS-45000039 | FORCE | force
CFIHOS-65000940 |  | gram-force | gf | CFIHOS-45000001;CFIHOS-45000039 | CAPACI;FORCE | capacitance;force | CFIHOS-60001649 | SI
CFIHOS-65000941 | C78 | pound-force | lbf | CFIHOS-45000039 | FORCE | force
CFIHOS-65000942 |  | ounce-force | ozf | CFIHOS-45000039 | FORCE | force
CFIHOS-65000943 | M76 | poundal | pdl | CFIHOS-45000039 | FORCE | force
CFIHOS-65000944 |  | UK ton-force | tonf[UK] | CFIHOS-45000039 | FORCE | force
CFIHOS-65000945 |  | US ton-force | tonf[US] | CFIHOS-45000039 | FORCE | force
CFIHOS-65000946 |  | joule metre per square metre | J.m/m2 | CFIHOS-45000081 | ELPERA | energy length per area | CFIHOS-60001649 | SI
CFIHOS-65000947 | B12 | joule per metre | J/m | CFIHOS-45000088 | ENPERL | energy per length | CFIHOS-60001649 | SI
CFIHOS-65000948 | Q27 | newton metre per metre | N.m/m | CFIHOS-45000092 | FLOPPY | force length per length | CFIHOS-60001649 | SI
CFIHOS-65000949 |  | thousand calorie metre per square centimetre | kcal[th].m/cm2 | CFIHOS-45000081 | ELPERA | energy length per area
CFIHOS-65000950 |  | megajoule per metre | MJ/m | CFIHOS-45000088 | ENPERL | energy per length | CFIHOS-60001649 | SI
CFIHOS-65000951 |  | ten kilonewton | 10 kN | CFIHOS-45000039 | FORCE | force
CFIHOS-65000952 |  | thousand gram-force metre per metre | kgf.m/m | CFIHOS-45000092 | FLOPPY | force length per length
CFIHOS-65000953 |  | foot pound-force per inch | lbf.ft/in | CFIHOS-45000092 | FLOPPY | force length per length
CFIHOS-65000954 |  | pound-force inch per inch | lbf.in/in | CFIHOS-45000092 | FLOPPY | force length per length
CFIHOS-65000955 |  | US ton-force mile per foot | tonf[US].mi/ft | CFIHOS-45000092 | FLOPPY | force length per length
CFIHOS-65000956 |  | centinewton | cN | CFIHOS-45000039 | FORCE | force | CFIHOS-60001649 | SI
CFIHOS-65000957 |  | dekanewton | daN | CFIHOS-45000039 | FORCE | force | CFIHOS-60001649 | SI
CFIHOS-65000958 |  | decinewton | dN | CFIHOS-45000039 | FORCE | force | CFIHOS-60001649 | SI
CFIHOS-65000959 |  | exanewton | EN | CFIHOS-45000039 | FORCE | force | CFIHOS-60001649 | SI
CFIHOS-65000960 |  | femtonewton | fN | CFIHOS-45000039 | FORCE | force | CFIHOS-60001649 | SI
CFIHOS-65000961 |  | giganewton | GN | CFIHOS-45000110;CFIHOS-45000039 | LINACC;FORCE | linear acceleration;force
CFIHOS-65000962 |  | hectonewton | hN | CFIHOS-45000039 | FORCE | force | CFIHOS-60001649 | SI
CFIHOS-65000963 |  | kilodyne | kdyne | CFIHOS-45000039 | FORCE | force
CFIHOS-65000964 |  | thousand gram-force | kgf | CFIHOS-45000039 | FORCE | force
CFIHOS-65000965 |  | thousand pound-force | klbf | CFIHOS-45000039 | FORCE | force
CFIHOS-65000966 |  | million gram-force | Mgf | CFIHOS-45000039 | FORCE | force
CFIHOS-65000967 | C20 | millinewton | mN | CFIHOS-45000039 | FORCE | force | CFIHOS-60001649 | SI
CFIHOS-65000968 | B73 | meganewton | MN | CFIHOS-45000039 | FORCE | force | CFIHOS-60001649 | SI
CFIHOS-65000969 |  | nanonewton | nN | CFIHOS-45000039 | FORCE | force | CFIHOS-60001649 | SI
CFIHOS-65000970 |  | piconewton | pN | CFIHOS-45000039 | FORCE | force | CFIHOS-60001649 | SI
CFIHOS-65000971 |  | teranewton | TN | CFIHOS-45000039 | FORCE | force | CFIHOS-60001649 | SI
CFIHOS-65000972 | B92 | micronewton | uN | CFIHOS-45000039 | FORCE | force | CFIHOS-60001649 | SI
CFIHOS-65000973 |  | per bar | 1/bar | CFIHOS-45000159 | RECPRE | reciprocal pressure | CFIHOS-60001649 | SI
CFIHOS-65000974 |  | per kilopascal | 1/kPa | CFIHOS-45000159 | RECPRE | reciprocal pressure | CFIHOS-60001649 | SI
CFIHOS-65000975 |  | per picopascal | 1/pPa | CFIHOS-45000159 | RECPRE | reciprocal pressure | CFIHOS-60001649 | SI
CFIHOS-65000976 |  | per psi | 1/psi | CFIHOS-45000159 | RECPRE | reciprocal pressure
CFIHOS-65000977 |  | per millionth of psi | 1/upsi | CFIHOS-45000159 | RECPRE | reciprocal pressure
CFIHOS-65000978 |  | per pascal | 1/Pa | CFIHOS-45000159 | RECPRE | reciprocal pressure | CFIHOS-60001649 | SI
CFIHOS-65000979 |  | cubic metre per joule | m3/J | CFIHOS-45000104 | ISOCOM | isothermal compressibility | CFIHOS-60001649 | SI
CFIHOS-65000980 |  | cubic decimetre per kilowatt hour | dm3/(kW.h) | CFIHOS-45000104 | ISOCOM | isothermal compressibility | CFIHOS-60001649 | SI
CFIHOS-65000981 |  | cubic decimetre per megajoule | dm3/MJ | CFIHOS-45000104 | ISOCOM | isothermal compressibility | CFIHOS-60001649 | SI
CFIHOS-65000982 |  | cubic metre per kilowatt hour | m3/(kW.h) | CFIHOS-45000104 | ISOCOM | isothermal compressibility | CFIHOS-60001649 | SI
CFIHOS-65000983 |  | cubic millimetre per joule | mm3/J | CFIHOS-45000104 | ISOCOM | isothermal compressibility | CFIHOS-60001649 | SI
CFIHOS-65000984 |  | UK pint per horsepower hour | pt[UK]/(hp.h) | CFIHOS-45000104 | ISOCOM | isothermal compressibility
CFIHOS-65000985 |  | carat | ct | CFIHOS-45000013 | MASS | mass / weight
CFIHOS-65000986 |  | UK hundredweight | cwt[UK] | CFIHOS-45000013 | MASS | mass / weight
CFIHOS-65000987 |  | US hundredweight | cwt[US] | CFIHOS-45000013 | MASS | mass / weight
CFIHOS-65000988 | GRM | gram | g | CFIHOS-45000013 | MASS | mass / weight | CFIHOS-60001649 | SI
CFIHOS-65000989 | GRN | grain | grain | CFIHOS-45000013 | MASS | mass / weight
CFIHOS-65000990 |  | ounce-mass | ozm | CFIHOS-45000013 | MASS | mass / weight
CFIHOS-65000991 |  | troy ounce-mass | ozm[troy] | CFIHOS-45000013 | MASS | mass / weight
CFIHOS-65000992 |  | 94 pound-mass sack | sack[94lbm] | CFIHOS-45000013 | MASS | mass / weight
CFIHOS-65000993 |  | UK ton-mass | ton[UK] | CFIHOS-45000013 | MASS | mass / weight
CFIHOS-65000994 |  | US ton-mass | ton[US] | CFIHOS-45000013 | MASS | mass / weight
CFIHOS-65000995 |  | attogram | ag | CFIHOS-45000013 | MASS | mass / weight | CFIHOS-60001649 | SI
CFIHOS-65000996 | CGM | centigram | cg | CFIHOS-45000013 | MASS | mass / weight | CFIHOS-60001649 | SI
CFIHOS-65000997 |  | exagram | Eg | CFIHOS-45000013 | MASS | mass / weight | CFIHOS-60001649 | SI
CFIHOS-65000998 |  | femtogram | fg | CFIHOS-45000013 | MASS | mass / weight | CFIHOS-60001649 | SI
CFIHOS-65000999 |  | gigagram | Gg | CFIHOS-45000013 | MASS | mass / weight | CFIHOS-60001649 | SI
CFIHOS-65001000 | HGM | hectogram | hg | CFIHOS-45000013 | MASS | mass / weight | CFIHOS-60001649 | SI
CFIHOS-65001001 |  | thousand pound-mass | klbm | CFIHOS-45000013 | MASS | mass / weight
CFIHOS-65001002 | MGM | milligram | mg | CFIHOS-45000013 | MASS | mass / weight | CFIHOS-60001649 | SI
CFIHOS-65001003 | 2U | megagram | Mg | CFIHOS-45000013 | MASS | mass / weight | CFIHOS-60001649 | SI
CFIHOS-65001004 |  | nanogram | ng | CFIHOS-45000013 | MASS | mass / weight | CFIHOS-60001649 | SI
CFIHOS-65001005 |  | picogram | pg | CFIHOS-45000013 | MASS | mass / weight | CFIHOS-60001649 | SI
CFIHOS-65001006 |  | teragram | Tg | CFIHOS-45000013 | MASS | mass / weight | CFIHOS-60001649 | SI
CFIHOS-65001007 | MC | microgram | ug | CFIHOS-45000013 | MASS | mass / weight | CFIHOS-60001649 | SI
CFIHOS-65001008 |  | watt per cubic metre delta kelvin | W/(m3.deltaK) | CFIHOS-45000174 | VOLHTC | volumetric heat transfer coefficient | CFIHOS-60001649 | SI
CFIHOS-65001009 |  | BTU per hour cubic foot delta Fahrenheit | Btu[IT]/(h.ft3.deltaF) | CFIHOS-45000174 | VOLHTC | volumetric heat transfer coefficient
CFIHOS-65001010 |  | (BTU per second) per cubic foot delta Fahrenheit | Btu[IT]/(s.ft3.deltaF) | CFIHOS-45000174 | VOLHTC | volumetric heat transfer coefficient
CFIHOS-65001011 |  | killowatt per cubic metre delta kelvin | kW/(m3.deltaK) | CFIHOS-45000174 | VOLHTC | volumetric heat transfer coefficient | CFIHOS-60001649 | SI
CFIHOS-65001012 |  | watt per square metre delta kelvin | W/(m2.deltaK) | CFIHOS-45000100 | HTCOEF | heat transfer coefficient | CFIHOS-60001649 | SI
CFIHOS-65001013 |  | BTU per hour square foot delta Fahrenheit | Btu[IT]/(h.ft2.deltaF) | CFIHOS-45000100 | HTCOEF | heat transfer coefficient
CFIHOS-65001014 |  | BTU per hour square foot delta Rankine | Btu[IT]/(h.ft2.deltaR) | CFIHOS-45000100 | HTCOEF | heat transfer coefficient
CFIHOS-65001015 |  | BTU per hour square metre delta Celsius | Btu[IT]/(h.m2.deltaC) | CFIHOS-45000100 | HTCOEF | heat transfer coefficient
CFIHOS-65001016 |  | (BTU per second) per square foot delta Fahrenheit | Btu[IT]/(s.ft2.deltaF) | CFIHOS-45000100 | HTCOEF | heat transfer coefficient
CFIHOS-65001017 |  | calorie per hour square centimetre delta Celsius | cal[th]/(h.cm2.deltaC) | CFIHOS-45000100 | HTCOEF | heat transfer coefficient
CFIHOS-65001018 |  | calorie per second square centimetre delta Celsius | cal[th]/(s.cm2.deltaC) | CFIHOS-45000100 | HTCOEF | heat transfer coefficient
CFIHOS-65001019 |  | joule per second square metre delta Celsius | J/(s.m2.deltaC) | CFIHOS-45000100 | HTCOEF | heat transfer coefficient | CFIHOS-60001649 | SI
CFIHOS-65001020 |  | thousand calorie per hour square metre delta Celsius | kcal[th]/(h.m2.deltaC) | CFIHOS-45000100 | HTCOEF | heat transfer coefficient
CFIHOS-65001021 |  | kilojoule per hour square metre delta kelvin | kJ/(h.m2.deltaK) | CFIHOS-45000100 | HTCOEF | heat transfer coefficient | CFIHOS-60001649 | SI
CFIHOS-65001022 |  | kilowatt per square metre delta kelvin | kW/(m2.deltaK) | CFIHOS-45000100 | HTCOEF | heat transfer coefficient | CFIHOS-60001649 | SI
CFIHOS-65001023 |  | tesla per metre | T/m | CFIHOS-45000098 | FXPERL | magnetic flux density per length | CFIHOS-60001649 | SI
CFIHOS-65001024 |  | gauss per centimetre | gauss/cm | CFIHOS-45000098 | FXPERL | magnetic flux density per length
CFIHOS-65001025 |  | millitesla per decimetre | mT/dm | CFIHOS-45000098 | FXPERL | magnetic flux density per length | CFIHOS-60001649 | SI
CFIHOS-65001026 | D33 | tesla | T | CFIHOS-45000013;CFIHOS-45000127 | MASS;MFLUXD | mass / weight;magnetic flux density | CFIHOS-60001649 | SI
CFIHOS-65001027 | 76 | gauss | gauss | CFIHOS-45000127 | MFLUXD | magnetic flux density
CFIHOS-65001028 |  | centigauss | cgauss | CFIHOS-45000127 | MFLUXD | magnetic flux density
CFIHOS-65001029 |  | centitesla | cT | CFIHOS-45000013;CFIHOS-45000127 | MASS;MFLUXD | mass / weight;magnetic flux density
CFIHOS-65001030 |  | decigauss | dgauss | CFIHOS-45000127 | MFLUXD | magnetic flux density
CFIHOS-65001031 |  | decitesla | dT | CFIHOS-45000127 | MFLUXD | magnetic flux density | CFIHOS-60001649 | SI
CFIHOS-65001032 |  | exagauss | Egauss | CFIHOS-45000127 | MFLUXD | magnetic flux density
CFIHOS-65001033 |  | exatesla | ET | CFIHOS-45000127 | MFLUXD | magnetic flux density | CFIHOS-60001649 | SI
CFIHOS-65001034 |  | femtogauss | fgauss | CFIHOS-45000127 | MFLUXD | magnetic flux density
CFIHOS-65001035 |  | femtotesla | fT | CFIHOS-45000011;CFIHOS-45000127 | LENGTH;MFLUXD | length;magnetic flux density
CFIHOS-65001036 |  | gigagauss | Ggauss | CFIHOS-45000127 | MFLUXD | magnetic flux density
CFIHOS-65001037 |  | gigatesla | GT | CFIHOS-45000127 | MFLUXD | magnetic flux density | CFIHOS-60001649 | SI
CFIHOS-65001038 | 78 | kilogauss | kgauss | CFIHOS-45000127 | MFLUXD | magnetic flux density
CFIHOS-65001039 | P13 | kilotesla | kT | CFIHOS-45000127 | MFLUXD | magnetic flux density | CFIHOS-60001649 | SI
CFIHOS-65001040 |  | milligauss | mgauss | CFIHOS-45000127 | MFLUXD | magnetic flux density
CFIHOS-65001041 |  | megagauss | Mgauss | CFIHOS-45000127 | MFLUXD | magnetic flux density
CFIHOS-65001042 | C29 | millitesla | mT | CFIHOS-45000127 | MFLUXD | magnetic flux density | CFIHOS-60001649 | SI
CFIHOS-65001043 |  | nanogauss | ngauss | CFIHOS-45000127 | MFLUXD | magnetic flux density
CFIHOS-65001044 | C48 | nanotesla | nT | CFIHOS-45000127 | MFLUXD | magnetic flux density | CFIHOS-60001649 | SI
CFIHOS-65001045 |  | picogauss | pgauss | CFIHOS-45000127 | MFLUXD | magnetic flux density
CFIHOS-65001046 |  | picotesla | pT | CFIHOS-45000127 | MFLUXD | magnetic flux density | CFIHOS-60001649 | SI
CFIHOS-65001047 |  | teragauss | Tgauss | CFIHOS-45000127 | MFLUXD | magnetic flux density
CFIHOS-65001048 |  | teratesla | TT | CFIHOS-45000127 | MFLUXD | magnetic flux density | CFIHOS-60001649 | SI
CFIHOS-65001049 |  | microgauss | ugauss | CFIHOS-45000127 | MFLUXD | magnetic flux density
CFIHOS-65001050 | D81 | microtesla | uT | CFIHOS-45000127 | MFLUXD | magnetic flux density | CFIHOS-60001649 | SI
CFIHOS-65001051 | KL | kilogram per metre | kg/m | CFIHOS-45000126 | MASSPL | mass per length | CFIHOS-60001649 | SI
CFIHOS-65001052 |  | kilogram metre per square centimetre | kg.m/cm2 | CFIHOS-45000126 | MASSPL | mass per length | CFIHOS-60001649 | SI
CFIHOS-65001053 |  | thousand pound-mass per inch | klbm/in | CFIHOS-45000126 | MASSPL | mass per length
CFIHOS-65001054 |  | pound-mass per foot | lbm/ft | CFIHOS-45000126 | MASSPL | mass per length
CFIHOS-65001055 |  | megagram per inch | Mg/in | CFIHOS-45000126 | MASSPL | mass per length
CFIHOS-65001056 | 28 | kilogram per square metre | kg/m2 | CFIHOS-45000124 | MASSPA | mass per area | CFIHOS-60001649 | SI
CFIHOS-65001057 |  | pound-mass per hundred square foot | 0.01 lbm/ft2 | CFIHOS-45000124 | MASSPA | mass per area
CFIHOS-65001058 |  | pound-mass per square foot | lbm/ft2 | CFIHOS-45000124 | MASSPA | mass per area
CFIHOS-65001059 |  | megagram per square metre | Mg/m2 | CFIHOS-45000124 | MASSPA | mass per area | CFIHOS-60001649 | SI
CFIHOS-65001060 |  | US ton-mass per square foot | ton[US]/ft2 | CFIHOS-45000124 | MASSPA | mass per area
CFIHOS-65001061 | H56 | kilogram per square metre second | kg/(m2.s) | CFIHOS-45000163 | SCATTA | (mass per time) per area | CFIHOS-60001649 | SI
CFIHOS-65001062 |  | gram foot per cubic centimetre second | g.ft/(cm3.s) | CFIHOS-45000163 | SCATTA | (mass per time) per area
CFIHOS-65001063 |  | gram metre per cubic centimetre second | g.m/(cm3.s) | CFIHOS-45000163 | SCATTA | (mass per time) per area | CFIHOS-60001649 | SI
CFIHOS-65001064 |  | kilopascal second per metre | kPa.s/m | CFIHOS-45000163 | SCATTA | (mass per time) per area | CFIHOS-60001649 | SI
CFIHOS-65001065 |  | pound-mass per square foot hour | lbm/(ft2.h) | CFIHOS-45000163 | SCATTA | (mass per time) per area
CFIHOS-65001066 |  | pound-mass per square foot second | lbm/(ft2.s) | CFIHOS-45000163 | SCATTA | (mass per time) per area
CFIHOS-65001067 |  | megapascal second per metre | MPa.s/m | CFIHOS-45000163 | SCATTA | (mass per time) per area | CFIHOS-60001649 | SI
CFIHOS-65001068 |  | newton per cubic metre | N/m3 | CFIHOS-45000094 | FORCPV | force per volume | CFIHOS-60001649 | SI
CFIHOS-65001069 |  | psi per thousand foot | 0.001 psi/ft | CFIHOS-45000094 | FORCPV | force per volume
CFIHOS-65001070 |  | psi per hundred foot | 0.01 psi/ft | CFIHOS-45000094 | FORCPV | force per volume
CFIHOS-65001071 |  | standard atmosphere per foot | atm/ft | CFIHOS-45000094 | FORCPV | force per volume
CFIHOS-65001072 |  | standard atmosphere per hundred metre | atm/hm | CFIHOS-45000094 | FORCPV | force per volume
CFIHOS-65001073 | P83 | standard atmosphere per metre | atm/m | CFIHOS-45000094 | FORCPV | force per volume
CFIHOS-65001074 |  | bar per kilometre | bar/km | CFIHOS-45000094 | FORCPV | force per volume | CFIHOS-60001649 | SI
CFIHOS-65001075 |  | bar per metre | bar/m | CFIHOS-45000094 | FORCPV | force per volume | CFIHOS-60001649 | SI
CFIHOS-65001076 |  | gigapascal per centimetre | GPa/cm | CFIHOS-45000094 | FORCPV | force per volume | CFIHOS-60001649 | SI
CFIHOS-65001077 |  | kilopascal per hectometre | kPa/hm | CFIHOS-45000094 | FORCPV | force per volume | CFIHOS-60001649 | SI
CFIHOS-65001078 | P81 | kilopascal per metre | kPa/m | CFIHOS-45000094 | FORCPV | force per volume | CFIHOS-60001649 | SI
CFIHOS-65001079 |  | pound-force per cubic foot | lbf/ft3 | CFIHOS-45000094 | FORCPV | force per volume
CFIHOS-65001080 |  | pound-force per US gallon | lbf/gal[US] | CFIHOS-45000094 | FORCPV | force per volume
CFIHOS-65001081 |  | megapascal per metre | MPa/m | CFIHOS-45000094 | FORCPV | force per volume | CFIHOS-60001649 | SI
CFIHOS-65001082 | H42 | pascal per metre | Pa/m | CFIHOS-45000094 | FORCPV | force per volume | CFIHOS-60001649 | SI
CFIHOS-65001083 |  | psi per foot | psi/ft | CFIHOS-45000094 | FORCPV | force per volume
CFIHOS-65001084 |  | psi per metre | psi/m | CFIHOS-45000094 | FORCPV | force per volume
CFIHOS-65001085 |  | pound-mass per thousand barrel | 0.001 lbm/bbl | CFIHOS-45000002 | DENSI | density
CFIHOS-65001086 |  | pound-mass per thousand UK gallon | 0.001 lbm/gal[UK] | CFIHOS-45000002 | DENSI | density
CFIHOS-65001087 |  | pound-mass per thousand US gallon | 0.001 lbm/gal[US] | CFIHOS-45000002 | DENSI | density
CFIHOS-65001088 |  | grain per hundred cubic foot | 0.01 grain/ft3 | CFIHOS-45000002 | DENSI | density
CFIHOS-65001089 |  | pound-mass per ten barrel | 0.1 lbm/bbl | CFIHOS-45000002 | DENSI | density
CFIHOS-65001090 |  | ten thousand kilogram per cubic metre | 10 Mg/m3 | CFIHOS-45000002 | DENSI | density
CFIHOS-65001091 | 23 | gram per cubic centimetre | g/cm3 | CFIHOS-45000002 | DENSI | density | CFIHOS-60001649 | SI
CFIHOS-65001092 | F23 | gram per cubic decimetre | g/dm3 | CFIHOS-45000002 | DENSI | density | CFIHOS-60001649 | SI
CFIHOS-65001093 |  | gram per UK gallon | g/gal[UK] | CFIHOS-45000002 | DENSI | density
CFIHOS-65001094 |  | gram per US gallon | g/gal[US] | CFIHOS-45000002 | DENSI | density
CFIHOS-65001095 | GL | gram per litre | g/L | CFIHOS-45000002 | DENSI | density | CFIHOS-60001649 | SI
CFIHOS-65001096 | A93 | gram per cubic metre | g/m3 | CFIHOS-45000002 | DENSI | density | CFIHOS-60001649 | SI
CFIHOS-65001097 |  | grain per cubic foot | grain/ft3 | CFIHOS-45000002 | DENSI | density
CFIHOS-65001098 |  | grain per US gallon | grain/gal[US] | CFIHOS-45000002 | DENSI | density
CFIHOS-65001099 | B34 | kilogram per cubic decimetre | kg/dm3 | CFIHOS-45000002 | DENSI | density | CFIHOS-60001649 | SI
CFIHOS-65001100 | B35 | kilogram per litre | kg/L | CFIHOS-45000002 | DENSI | density | CFIHOS-60001649 | SI
CFIHOS-65001101 |  | pound-mass per barrel | lbm/bbl | CFIHOS-45000002 | DENSI | density
CFIHOS-65001102 |  | pound-mass per UK gallon | lbm/gal[UK] | CFIHOS-45000002 | DENSI | density
CFIHOS-65001103 |  | pound-mass per US gallon | lbm/gal[US] | CFIHOS-45000002 | DENSI | density
CFIHOS-65001104 |  | pound-mass per cubic inch | lbm/in3 | CFIHOS-45000002 | DENSI | density
CFIHOS-65001105 |  | milligram per cubic decimetre | mg/dm3 | CFIHOS-45000002 | DENSI | density | CFIHOS-60001649 | SI
CFIHOS-65001106 |  | milligram per US gallon | mg/gal[US] | CFIHOS-45000002 | DENSI | density
CFIHOS-65001107 | M1 | milligram per litre | mg/L | CFIHOS-45000002 | DENSI | density | CFIHOS-60001649 | SI
CFIHOS-65001108 | B72 | megagram per cubic metre | Mg/m3 | CFIHOS-45000002 | DENSI | density | CFIHOS-60001649 | SI
CFIHOS-65001109 | GP | milligram per cubic metre | mg/m3 | CFIHOS-45000002 | DENSI | density | CFIHOS-60001649 | SI
CFIHOS-65001110 | D41 | tonne per cubic metre | t/m3 | CFIHOS-45000002 | DENSI | density | CFIHOS-60001649 | SI
CFIHOS-65001111 |  | microgram per cubic centimetre | ug/cm3 | CFIHOS-45000002 | DENSI | density | CFIHOS-60001649 | SI
CFIHOS-65001112 |  | kilogram per metre to the fourth power | kg/m4 | CFIHOS-45000134 | MPVPL | (mass per volume) per length | CFIHOS-60001649 | SI
CFIHOS-65001113 |  | gram per centimetre to the fourth power | g/cm4 | CFIHOS-45000134 | MPVPL | (mass per volume) per length | CFIHOS-60001649 | SI
CFIHOS-65001114 |  | kilogram per decimetre to the fourth power | kg/dm4 | CFIHOS-45000134 | MPVPL | (mass per volume) per length | CFIHOS-60001649 | SI
CFIHOS-65001115 |  | pound-mass per UK gallon foot | lbm/(gal[UK].ft) | CFIHOS-45000134 | MPVPL | (mass per volume) per length
CFIHOS-65001116 |  | pound-mass per US gallon foot | lbm/(gal[US].ft) | CFIHOS-45000134 | MPVPL | (mass per volume) per length
CFIHOS-65001117 |  | pound-mass per foot to the fourth power | lbm/ft4 | CFIHOS-45000134 | MPVPL | (mass per volume) per length
CFIHOS-65001118 |  | pascal second squared per cubic metre | Pa.s2/m3 | CFIHOS-45000134 | MPVPL | (mass per volume) per length | CFIHOS-60001649 | SI
CFIHOS-65001119 | C66 | pascal second per cubic metre | Pa.s/m3 | CFIHOS-45000144 | PTPERV | pressure time per volume | CFIHOS-60001649 | SI
CFIHOS-65001120 |  | psi day per barrel | psi.d/bbl | CFIHOS-45000144 | PTPERV | pressure time per volume
CFIHOS-65001121 |  | pascal per cubic metre | Pa/m3 | CFIHOS-45000139 | PPERV | pressure per volume | CFIHOS-60001649 | SI
CFIHOS-65001122 |  | psi squared day per centipoise cubic foot | psi2.d/(cP.ft3) | CFIHOS-45000139 | PPERV | pressure per volume
CFIHOS-65001123 | 89 | poise | P | CFIHOS-45000004 | VISDYN | dynamic viscosity
CFIHOS-65001124 | N37 | kilogram per metre second | kg/(m.s) | CFIHOS-45000133 | MPTPL | (mass per time) per length | CFIHOS-60001649 | SI
CFIHOS-65001125 | C65 | pascal second | Pa.s | CFIHOS-45000133;CFIHOS-45000004 | MPTPL;VISDYN | (mass per time) per length;dynamic viscosity | CFIHOS-60001649 | SI
CFIHOS-65001126 |  | pound-mass per hour foot | lbm/(ft.h) | CFIHOS-45000133 | MPTPL | (mass per time) per length
CFIHOS-65001127 |  | pound-mass per second foot | lbm/(ft.s) | CFIHOS-45000133 | MPTPL | (mass per time) per length
CFIHOS-65001128 |  | dyne second per square centimetre | dyne.s/cm2 | CFIHOS-45000004 | VISDYN | dynamic viscosity
CFIHOS-65001129 |  | thousand gram-force second per square metre | kgf.s/m2 | CFIHOS-45000004 | VISDYN | dynamic viscosity
CFIHOS-65001130 | K91 | pound-force second per square foot | lbf.s/ft2 | CFIHOS-45000004 | VISDYN | dynamic viscosity
CFIHOS-65001131 | K92 | pound-force second per square inch | lbf.s/in2 | CFIHOS-45000004 | VISDYN | dynamic viscosity
CFIHOS-65001132 | N36 | newton second per square metre | N.s/m2 | CFIHOS-45000004 | VISDYN | dynamic viscosity | CFIHOS-60001649 | SI
CFIHOS-65001133 |  | psi second | psi.s | CFIHOS-45000004 | VISDYN | dynamic viscosity
CFIHOS-65001134 |  | decipoise | dP | CFIHOS-45000004 | VISDYN | dynamic viscosity
CFIHOS-65001135 |  | exapoise | EP | CFIHOS-45000004 | VISDYN | dynamic viscosity
CFIHOS-65001136 |  | femtopoise | fP | CFIHOS-45000004 | VISDYN | dynamic viscosity
CFIHOS-65001137 |  | gigapoise | GP | CFIHOS-45000004 | VISDYN | dynamic viscosity
CFIHOS-65001138 |  | kilopoise | kP | CFIHOS-45000004 | VISDYN | dynamic viscosity
CFIHOS-65001139 |  | millipoise | mP | CFIHOS-45000004 | VISDYN | dynamic viscosity
CFIHOS-65001140 |  | megapoise | MP | CFIHOS-45000004 | VISDYN | dynamic viscosity
CFIHOS-65001141 |  | nanopoise | nP | CFIHOS-45000004 | VISDYN | dynamic viscosity
CFIHOS-65001142 |  | picopoise | pP | CFIHOS-45000004 | VISDYN | dynamic viscosity
CFIHOS-65001143 |  | terapoise | TP | CFIHOS-45000004 | VISDYN | dynamic viscosity
CFIHOS-65001144 | J32 | micropoise | uP | CFIHOS-45000004 | VISDYN | dynamic viscosity
CFIHOS-65001145 | PAL | pascal | Pa | CFIHOS-45000007;CFIHOS-45000017 | ECURR;PRESS | electrical current / amperage;pressure | CFIHOS-60001649 | SI
CFIHOS-65001146 | ATT | technical atmosphere | at | CFIHOS-45000017 | PRESS | pressure
CFIHOS-65001147 | ATM | standard atmosphere | atm | CFIHOS-45000017 | PRESS | pressure
CFIHOS-65001148 |  | bar | bar | CFIHOS-45000017 | PRESS | pressure | CFIHOS-60001649 | SI
CFIHOS-65001149 |  | centimetre of water at 4 degree Celsius | cmH2O[4degC] | CFIHOS-45000017 | PRESS | pressure
CFIHOS-65001150 |  | inch of water at 39.2 degree Fahrenheit | inH2O[39degF] | CFIHOS-45000017 | PRESS | pressure
CFIHOS-65001151 |  | Billion tonnes of CO2 equivalent | GtCO2e | CFIHOS-45000085 | EMISS | carbon dioxide equivalent emissions
CFIHOS-65001152 |  | inch of mercury at 32 degree Fahrenheit | inHg[32degF] | CFIHOS-45000017 | PRESS | pressure
CFIHOS-65001153 |  | inch of mercury at 60 degree Fahrenheit | inHg[60degF] | CFIHOS-45000017 | PRESS | pressure
CFIHOS-65001154 |  | millimetres of Mercury at 0 deg C | mmHg[0degC] | CFIHOS-45000017 | PRESS | pressure
CFIHOS-65001155 | PS | pound-force per square inch | psi | CFIHOS-45000017 | PRESS | pressure
CFIHOS-65001156 | UA | torr | torr | CFIHOS-45000017 | PRESS | pressure
CFIHOS-65001157 |  | micrometre of mercury at 0 degree Celsius | umHg[0degC] | CFIHOS-45000017 | PRESS | pressure
CFIHOS-65001158 | B8 | joule per cubic metre | J/m3 | CFIHOS-45000090 | EPERV | energy per volume | CFIHOS-60001649 | SI
CFIHOS-65001159 |  | BTU per barrel | Btu[IT]/bbl | CFIHOS-45000090 | EPERV | energy per volume
CFIHOS-65001160 | B0 | BTU per cubic foot | Btu[IT]/ft3 | CFIHOS-45000090 | EPERV | energy per volume
CFIHOS-65001161 |  | BTU per UK gallon | Btu[IT]/gal[UK] | CFIHOS-45000090 | EPERV | energy per volume
CFIHOS-65001162 |  | BTU per US gallon | Btu[IT]/gal[US] | CFIHOS-45000090 | EPERV | energy per volume
CFIHOS-65001163 | 92 | calorie per cubic centimetre | cal[th]/cm3 | CFIHOS-45000090 | EPERV | energy per volume
CFIHOS-65001164 |  | calorie per millilitre | cal[th]/mL | CFIHOS-45000090 | EPERV | energy per volume
CFIHOS-65001165 |  | calorie per cubic millimetre | cal[th]/mm3 | CFIHOS-45000090 | EPERV | energy per volume
CFIHOS-65001166 | A60 | erg per cubic centimetre | erg/cm3 | CFIHOS-45000090 | EPERV | energy per volume
CFIHOS-65001167 |  | erg per cubic metre | erg/m3 | CFIHOS-45000090 | EPERV | energy per volume
CFIHOS-65001168 |  | horsepower hour per barrel | hp.h/bbl | CFIHOS-45000090 | EPERV | energy per volume
CFIHOS-65001169 |  | joule per cubic decimetre | J/dm3 | CFIHOS-45000090 | EPERV | energy per volume | CFIHOS-60001649 | SI
CFIHOS-65001170 |  | thousand calorie per cubic centimetre | kcal[th]/cm3 | CFIHOS-45000090 | EPERV | energy per volume
CFIHOS-65001171 |  | thousand calorie per cubic metre | kcal[th]/m3 | CFIHOS-45000090 | EPERV | energy per volume
CFIHOS-65001172 |  | kilojoule per cubic decimetre | kJ/dm3 | CFIHOS-45000090 | EPERV | energy per volume | CFIHOS-60001649 | SI
CFIHOS-65001173 |  | kilojoule per cubic metre | kJ/m3 | CFIHOS-45000090 | EPERV | energy per volume | CFIHOS-60001649 | SI
CFIHOS-65001174 |  | kilowatt hour per cubic decimetre | kW.h/dm3 | CFIHOS-45000090 | EPERV | energy per volume | CFIHOS-60001649 | SI
CFIHOS-65001175 | E46 | kilowatt hour per cubic metre | kW.h/m3 | CFIHOS-45000090 | EPERV | energy per volume | CFIHOS-60001649 | SI
CFIHOS-65001176 |  | foot pound-force per barrel | lbf.ft/bbl | CFIHOS-45000090 | EPERV | energy per volume
CFIHOS-65001177 |  | foot pound-force per US gallon | lbf.ft/gal[US] | CFIHOS-45000090 | EPERV | energy per volume
CFIHOS-65001178 | JM | megajoule per cubic metre | MJ/m3 | CFIHOS-45000090 | EPERV | energy per volume | CFIHOS-60001649 | SI
CFIHOS-65001179 |  | megawatt hour per cubic metre | MW.h/m3 | CFIHOS-45000090 | EPERV | energy per volume | CFIHOS-60001649 | SI
CFIHOS-65001180 |  | US ton-force mile per barrel | tonf[US].mi/bbl | CFIHOS-45000090 | EPERV | energy per volume
CFIHOS-65001181 |  | pound-force per hundred square foot | 0.01 lbf/ft2 | CFIHOS-45000017 | PRESS | pressure
CFIHOS-65001182 | D9 | dyne per square centimetre | dyne/cm2 | CFIHOS-45000017 | PRESS | pressure
CFIHOS-65001183 |  | thousand gram-force per square centimetre | kgf/cm2 | CFIHOS-45000017 | PRESS | pressure
CFIHOS-65001184 |  | thousand gram-force per square metre | kgf/m2 | CFIHOS-45000017 | PRESS | pressure
CFIHOS-65001185 |  | thousand gram-force per square millimetre | kgf/mm2 | CFIHOS-45000017 | PRESS | pressure
CFIHOS-65001186 | KNM | kilonewton per square metre | kN/m2 | CFIHOS-45000017 | PRESS | pressure | CFIHOS-60001649 | SI
CFIHOS-65001187 | K85 | pound-force per square foot | lbf/ft2 | CFIHOS-45000017 | PRESS | pressure
CFIHOS-65001188 | C55 | newton per square metre | N/m2 | CFIHOS-45000017 | PRESS | pressure | CFIHOS-60001649 | SI
CFIHOS-65001189 | C56 | newton per square millimetre | N/mm2 | CFIHOS-45000017 | PRESS | pressure | CFIHOS-60001649 | SI
CFIHOS-65001190 |  | UK ton-force per square foot | tonf[UK]/ft2 | CFIHOS-45000017 | PRESS | pressure
CFIHOS-65001191 |  | US ton-force per square foot | tonf[US]/ft2 | CFIHOS-45000017 | PRESS | pressure
CFIHOS-65001192 |  | US ton-force per square inch | tonf[US]/in2 | CFIHOS-45000017 | PRESS | pressure
CFIHOS-65001193 |  | centipascal | cPa | CFIHOS-45000017 | PRESS | pressure | CFIHOS-60001649 | SI
CFIHOS-65001194 |  | decipascal | dPa | CFIHOS-45000017 | PRESS | pressure | CFIHOS-60001649 | SI
CFIHOS-65001195 |  | exapascal | EPa | CFIHOS-45000017 | PRESS | pressure | CFIHOS-60001649 | SI
CFIHOS-65001196 |  | femtopascal | fPa | CFIHOS-45000017 | PRESS | pressure | CFIHOS-60001649 | SI
CFIHOS-65001197 | A89 | gigapascal | GPa | CFIHOS-45000017 | PRESS | pressure | CFIHOS-60001649 | SI
CFIHOS-65001198 |  | hundred bar | hbar | CFIHOS-45000017 | PRESS | pressure
CFIHOS-65001199 | KPA | kilopascal | kPa | CFIHOS-45000017 | PRESS | pressure | CFIHOS-60001649 | SI
CFIHOS-65001200 |  | thousand psi | kpsi | CFIHOS-45000017 | PRESS | pressure
CFIHOS-65001201 |  | thousandth of bar | mbar | CFIHOS-45000017 | PRESS | pressure
CFIHOS-65001202 | 74 | millipascal | mPa | CFIHOS-45000017 | PRESS | pressure | CFIHOS-60001649 | SI
CFIHOS-65001203 | MPA | megapascal | MPa | CFIHOS-45000017 | PRESS | pressure | CFIHOS-60001649 | SI
CFIHOS-65001204 |  | million psi | Mpsi | CFIHOS-45000017 | PRESS | pressure
CFIHOS-65001205 |  | nanopascal | nPa | CFIHOS-45000017 | PRESS | pressure | CFIHOS-60001649 | SI
CFIHOS-65001206 |  | picopascal | pPa | CFIHOS-45000017 | PRESS | pressure | CFIHOS-60001649 | SI
CFIHOS-65001207 |  | terapascal | TPa | CFIHOS-45000017 | PRESS | pressure | CFIHOS-60001649 | SI
CFIHOS-65001208 |  | millionth of bar | ubar | CFIHOS-45000017 | PRESS | pressure
CFIHOS-65001209 | B96 | micropascal | uPa | CFIHOS-45000017 | PRESS | pressure | CFIHOS-60001649 | SI
CFIHOS-65001210 |  | millionth of psi | upsi | CFIHOS-45000017 | PRESS | pressure
CFIHOS-65001211 |  | pascal per second | Pa/s | CFIHOS-45000018 | PRESRT | pressure rate change | CFIHOS-60001649 | SI
CFIHOS-65001212 |  | pascal squared per pascal second | Pa2/(Pa.s) | CFIHOS-45000143 | PSPVIS | pressure squared per (force time per area) | CFIHOS-60001649 | SI
CFIHOS-65001213 | H47 | watt per cubic metre | W/m3 | CFIHOS-45000147 | PWPERV | power per volume | CFIHOS-60001649 | SI
CFIHOS-65001214 |  | standard atmosphere per hour | atm/h | CFIHOS-45000018 | PRESRT | pressure rate change
CFIHOS-65001215 |  | kilopascal per hour | kPa/h | CFIHOS-45000018 | PRESRT | pressure rate change | CFIHOS-60001649 | SI
CFIHOS-65001216 |  | kilopascal per min | kPa/min | CFIHOS-45000018 | PRESRT | pressure rate change | CFIHOS-60001649 | SI
CFIHOS-65001217 |  | megapascal per hour | MPa/h | CFIHOS-45000018 | PRESRT | pressure rate change | CFIHOS-60001649 | SI
CFIHOS-65001218 |  | pascal per hour | Pa/h | CFIHOS-45000018 | PRESRT | pressure rate change | CFIHOS-60001649 | SI
CFIHOS-65001219 |  | psi per hour | psi/h | CFIHOS-45000018 | PRESRT | pressure rate change
CFIHOS-65001220 |  | psi per minute | psi/min | CFIHOS-45000018 | PRESRT | pressure rate change
CFIHOS-65001221 |  | kilopascal squared per thousand centipoise | 0.001 kPa2/cP | CFIHOS-45000143 | PSPVIS | pressure squared per (force time per area)
CFIHOS-65001222 |  | bar squared per centipoise | bar2/cP | CFIHOS-45000143 | PSPVIS | pressure squared per (force time per area)
CFIHOS-65001223 |  | kilopascal squared per centipoise | kPa2/cP | CFIHOS-45000143 | PSPVIS | pressure squared per (force time per area)
CFIHOS-65001224 |  | psi squared per centipoise | psi2/cP | CFIHOS-45000143 | PSPVIS | pressure squared per (force time per area)
CFIHOS-65001225 |  | BTU per hour cubic foot | Btu[IT]/(h.ft3) | CFIHOS-45000147 | PWPERV | power per volume
CFIHOS-65001226 |  | (BTU per second) per cubic foot | Btu[IT]/(s.ft3) | CFIHOS-45000147 | PWPERV | power per volume
CFIHOS-65001227 |  | calorie per hour cubic centimetre | cal[th]/(h.cm3) | CFIHOS-45000147 | PWPERV | power per volume
CFIHOS-65001228 |  | calorie per second cubic centimetre | cal[th]/(s.cm3) | CFIHOS-45000147 | PWPERV | power per volume
CFIHOS-65001229 |  | horsepower per cubic foot | hp/ft3 | CFIHOS-45000147 | PWPERV | power per volume
CFIHOS-65001230 |  | kilowatt per cubic metre | kW/m3 | CFIHOS-45000147 | PWPERV | power per volume | CFIHOS-60001649 | SI
CFIHOS-65001231 |  | microwatt per cubic metre | uW/m3 | CFIHOS-45000147 | PWPERV | power per volume | CFIHOS-60001649 | SI
CFIHOS-65001232 | D74 | kilogram per mole | kg/mol | CFIHOS-45000130 | MOLWT | molecular weight | CFIHOS-60001649 | SI
CFIHOS-65001233 | A94 | gram per mole | g/mol | CFIHOS-45000130 | MOLWT | molecular weight | CFIHOS-60001649 | SI
CFIHOS-65001234 |  | pound-mass per pound-mole | lbm/lbmol | CFIHOS-45000130 | MOLWT | molecular weight
CFIHOS-65001235 |  | watt per square metre steradian | W/(m2.sr) | CFIHOS-45000151 | RADICE | radiance | CFIHOS-60001649 | SI
CFIHOS-65001236 |  | million pound-mass per julian-year | 1E6 lbm/a | CFIHOS-45000014 | MASFLO | mass flow rate
CFIHOS-65001237 | F29 | gram per second | g/s | CFIHOS-45000014 | MASFLO | mass flow rate | CFIHOS-60001649 | SI
CFIHOS-65001238 | F30 | kilogram per day | kg/d | CFIHOS-45000014 | MASFLO | mass flow rate | CFIHOS-60001649 | SI
CFIHOS-65001239 |  | kilogram per min | kg/min | CFIHOS-45000014 | MASFLO | mass flow rate | CFIHOS-60001649 | SI
CFIHOS-65001240 |  | pound-mass per day | lbm/d | CFIHOS-45000014 | MASFLO | mass flow rate
CFIHOS-65001241 |  | pound-mass per hour | lbm/h | CFIHOS-45000014 | MASFLO | mass flow rate
CFIHOS-65001242 |  | pound-mass per minute | lbm/min | CFIHOS-45000014 | MASFLO | mass flow rate
CFIHOS-65001243 |  | megagram per julian-year | Mg/a | CFIHOS-45000014 | MASFLO | mass flow rate
CFIHOS-65001244 |  | megagram per day | Mg/d | CFIHOS-45000014 | MASFLO | mass flow rate | CFIHOS-60001649 | SI
CFIHOS-65001245 | 2V | megagram per hour | Mg/h | CFIHOS-45000014 | MASFLO | mass flow rate | CFIHOS-60001649 | SI
CFIHOS-65001246 |  | megagram per minute | Mg/min | CFIHOS-45000014 | MASFLO | mass flow rate | CFIHOS-60001649 | SI
CFIHOS-65001247 |  | tonne per julian-year | t/a | CFIHOS-45000014 | MASFLO | mass flow rate
CFIHOS-65001248 | L71 | tonne per day | t/d | CFIHOS-45000014 | MASFLO | mass flow rate | CFIHOS-60001649 | SI
CFIHOS-65001249 | E18 | tonne per hour | t/h | CFIHOS-45000014 | MASFLO | mass flow rate | CFIHOS-60001649 | SI
CFIHOS-65001250 | L78 | tonne per minute | t/min | CFIHOS-45000014 | MASFLO | mass flow rate | CFIHOS-60001649 | SI
CFIHOS-65001251 |  | UK ton-mass per julian-year | ton[UK]/a | CFIHOS-45000014 | MASFLO | mass flow rate
CFIHOS-65001252 |  | UK ton-mass per day | ton[UK]/d | CFIHOS-45000014 | MASFLO | mass flow rate
CFIHOS-65001253 |  | UK ton-mass per hour | ton[UK]/h | CFIHOS-45000014 | MASFLO | mass flow rate
CFIHOS-65001254 |  | UK ton-mass per minute | ton[UK]/min | CFIHOS-45000014 | MASFLO | mass flow rate
CFIHOS-65001255 |  | US ton-mass per julian-year | ton[US]/a | CFIHOS-45000014 | MASFLO | mass flow rate
CFIHOS-65001256 |  | US ton-mass per day | ton[US]/d | CFIHOS-45000014 | MASFLO | mass flow rate
CFIHOS-65001257 |  | US ton-mass per hour | ton[US]/h | CFIHOS-45000014 | MASFLO | mass flow rate
CFIHOS-65001258 |  | US ton-mass per minute | ton[US]/min | CFIHOS-45000014 | MASFLO | mass flow rate
CFIHOS-65001259 | B13 | joule per square metre | J/m2 | CFIHOS-45000087 | ENPERA | energy per area | CFIHOS-60001649 | SI
CFIHOS-65001260 |  | erg per square centimetre | erg/cm2 | CFIHOS-45000087 | ENPERA | energy per area
CFIHOS-65001261 | E43 | joule per square centimetre | J/cm2 | CFIHOS-45000087 | ENPERA | energy per area | CFIHOS-60001649 | SI
CFIHOS-65001262 |  | thousand gram-force metre per square centimetre | kgf.m/cm2 | CFIHOS-45000087 | ENPERA | energy per area
CFIHOS-65001263 |  | foot pound-force per square inch | lbf.ft/in2 | CFIHOS-45000087 | ENPERA | energy per area
CFIHOS-65001264 |  | millijoule per square centimetre | mJ/cm2 | CFIHOS-45000087 | ENPERA | energy per area | CFIHOS-60001649 | SI
CFIHOS-65001265 |  | millijoule per square metre | mJ/m2 | CFIHOS-45000087 | ENPERA | energy per area | CFIHOS-60001649 | SI
CFIHOS-65001266 |  | pound-force per hundred foot | 0.01 lbf/ft | CFIHOS-45000095 | FORPL | force per length
CFIHOS-65001267 |  | pound-force per thirty metre | 1/30 lbf/m | CFIHOS-45000095 | FORPL | force per length
CFIHOS-65001268 |  | newton per thirty metre | 1/30 N/m | CFIHOS-45000095 | FORPL | force per length
CFIHOS-65001269 | DX | dyne per centimetre | dyne/cm | CFIHOS-45000095 | FORPL | force per length
CFIHOS-65001270 |  | thousand gram-force per centimetre | kgf/cm | CFIHOS-45000095 | FORPL | force per length
CFIHOS-65001271 | N31 | kilonewton per metre | kN/m | CFIHOS-45000095 | FORPL | force per length | CFIHOS-60001649 | SI
CFIHOS-65001272 | F17 | pound-force per foot | lbf/ft | CFIHOS-45000095 | FORPL | force per length
CFIHOS-65001273 | F48 | pound-force per inch | lbf/in | CFIHOS-45000095 | FORPL | force per length
CFIHOS-65001274 |  | millinewton per kilometre | mN/km | CFIHOS-45000095 | FORPL | force per length | CFIHOS-60001649 | SI
CFIHOS-65001275 | C22 | millinewton per metre | mN/m | CFIHOS-45000095 | FORPL | force per length | CFIHOS-60001649 | SI
CFIHOS-65001276 |  | poundal per centimetre | pdl/cm | CFIHOS-45000095 | FORPL | force per length
CFIHOS-65001277 |  | UK ton-force per foot | tonf[UK]/ft | CFIHOS-45000095 | FORPL | force per length
CFIHOS-65001278 |  | US ton-force per foot | tonf[US]/ft | CFIHOS-45000095 | FORPL | force per length
CFIHOS-65001279 | D54 | watt per square metre | W/m2 | CFIHOS-45000145 | PWPERA | power per area | CFIHOS-60001649 | SI
CFIHOS-65001280 |  | (BTU per hour) per square foot | Btu[IT]/(h.ft2) | CFIHOS-45000145 | PWPERA | power per area
CFIHOS-65001281 |  | BTU per second square foot | Btu[IT]/(s.ft2) | CFIHOS-45000145 | PWPERA | power per area
CFIHOS-65001282 |  | calorie per hour square centimetre | cal[th]/(h.cm2) | CFIHOS-45000145 | PWPERA | power per area
CFIHOS-65001283 |  | horsepower per square inch | hp/in2 | CFIHOS-45000145 | PWPERA | power per area
CFIHOS-65001284 |  | hydraulic-horsepower per square inch | hp[hyd]/in2 | CFIHOS-45000145 | PWPERA | power per area
CFIHOS-65001285 |  | kilowatt per square centimetre | kW/cm2 | CFIHOS-45000145 | PWPERA | power per area | CFIHOS-60001649 | SI
CFIHOS-65001286 |  | kilowatt per square metre | kW/m2 | CFIHOS-45000145 | PWPERA | power per area | CFIHOS-60001649 | SI
CFIHOS-65001287 | C32 | milliwatt per square metre | mW/m2 | CFIHOS-45000145 | PWPERA | power per area | CFIHOS-60001649 | SI
CFIHOS-65001288 |  | millionth of calorie per second square centimetre | ucal[th]/(s.cm2) | CFIHOS-45000145 | PWPERA | power per area
CFIHOS-65001289 |  | watt per square centimetre | W/cm2 | CFIHOS-45000145 | PWPERA | power per area | CFIHOS-60001649 | SI
CFIHOS-65001290 |  | watt per square millimetre | W/mm2 | CFIHOS-45000145 | PWPERA | power per area | CFIHOS-60001649 | SI
CFIHOS-65001291 |  | gigapascal squared | GPa2 | CFIHOS-45000140 | PRESQ | pressure squared | CFIHOS-60001649 | SI
CFIHOS-65001292 |  | kilopascal squared | kPa2 | CFIHOS-45000140 | PRESQ | pressure squared | CFIHOS-60001649 | SI
CFIHOS-65001293 |  | (thousand psi) squared | kpsi2 | CFIHOS-45000140 | PRESQ | pressure squared
CFIHOS-65001294 |  | pascal squared | Pa2 | CFIHOS-45000140 | PRESQ | pressure squared | CFIHOS-60001649 | SI
CFIHOS-65001295 |  | bar squared | bar2 | CFIHOS-45000140 | PRESQ | pressure squared | CFIHOS-60001649 | SI
CFIHOS-65001296 |  | psi squared | psi2 | CFIHOS-45000140 | PRESQ | pressure squared
CFIHOS-65001297 |  | gram-mole | mol | CFIHOS-45000051 | AMSUB | amount of substance | CFIHOS-60001649 | SI
CFIHOS-65001298 |  | pound-mass-mole | lbmol | CFIHOS-45000051 | AMSUB | amount of substance
CFIHOS-65001299 |  | kilogram-mole | kmol | CFIHOS-45000051 | AMSUB | amount of substance | CFIHOS-60001649 | SI
CFIHOS-65001300 |  | milligram-mole | mmol | CFIHOS-45000051 | AMSUB | amount of substance | CFIHOS-60001649 | SI
CFIHOS-65001301 |  | microgram-mole | umol | CFIHOS-45000051 | AMSUB | amount of substance | CFIHOS-60001649 | SI
CFIHOS-65001302 |  | gram-mole per square metre | mol/m2 | CFIHOS-45000047 | AMSPA | amount of substance per area | CFIHOS-60001649 | SI
CFIHOS-65001303 |  | gram-mole per second square metre | mol/(s.m2) | CFIHOS-45000166 | AMSPTA | (amount of substance per time) per area | CFIHOS-60001649 | SI
CFIHOS-65001304 |  | pound-mass-mole per hour square foot | lbmol/(h.ft2) | CFIHOS-45000166 | AMSPTA | (amount of substance per time) per area
CFIHOS-65001305 |  | pound-mass-mole per second square foot | lbmol/(s.ft2) | CFIHOS-45000166 | AMSPTA | (amount of substance per time) per area
CFIHOS-65001306 |  | gram-mole per cubic metre | mol/m3 | CFIHOS-45000050 | AMSPV | amount of substance per volume | CFIHOS-60001649 | SI
CFIHOS-65001307 |  | kilogram-mole per cubic metre | kmol/m3 | CFIHOS-45000050 | AMSPV | amount of substance per volume | CFIHOS-60001649 | SI
CFIHOS-65001308 |  | pound-mass-mole per cubic foot | lbmol/ft3 | CFIHOS-45000050 | AMSPV | amount of substance per volume
CFIHOS-65001309 |  | pound-mass-mole per UK gallon | lbmol/gal[UK] | CFIHOS-45000050 | AMSPV | amount of substance per volume
CFIHOS-65001310 |  | pound-mass-mole per US gallon | lbmol/gal[US] | CFIHOS-45000050 | AMSPV | amount of substance per volume
CFIHOS-65001311 |  | gram-mole per second | mol/s | CFIHOS-45000049 | AMSPT | amount of substance per time | CFIHOS-60001649 | SI
CFIHOS-65001312 |  | kilogram-mole per hour | kmol/h | CFIHOS-45000049 | AMSPT | amount of substance per time | CFIHOS-60001649 | SI
CFIHOS-65001313 |  | kilogram-mole per second | kmol/s | CFIHOS-45000049 | AMSPT | amount of substance per time | CFIHOS-60001649 | SI
CFIHOS-65001314 |  | pound-mass-mole per hour | lbmol/h | CFIHOS-45000049 | AMSPT | amount of substance per time
CFIHOS-65001315 |  | pound-mass-mole per second | lbmol/s | CFIHOS-45000049 | AMSPT | amount of substance per time
CFIHOS-65001316 | D27 | steradian | sr | CFIHOS-45000165 | SOLANG | solid angle | CFIHOS-60001649 | SI
CFIHOS-65001317 |  | julian-year | a | CFIHOS-45000007;CFIHOS-45000031 | ECURR;TIME | electrical current / amperage;time | CFIHOS-60001649 | SI
CFIHOS-65001318 |  | tropical-year | a[t] | CFIHOS-45000031 | TIME | time
CFIHOS-65001319 |  | half of millisecond | 1/2 ms | CFIHOS-45000031 | TIME | time
CFIHOS-65001320 |  | hundred thousand tropical-year | 100 ka[t] | CFIHOS-45000031 | TIME | time
CFIHOS-65001321 |  | hundredth of julian-year | ca | CFIHOS-45000007;CFIHOS-45000031 | ECURR;TIME | electrical current / amperage;time | CFIHOS-60001649 | SI
CFIHOS-65001322 |  | centisecond | cs | CFIHOS-45000077;CFIHOS-45000031 | ELCOTA;TIME | electric conductance;time | CFIHOS-60001649 | SI
CFIHOS-65001323 |  | decisecond | ds | CFIHOS-45000077;CFIHOS-45000031 | ELCOTA;TIME | electric conductance;time | CFIHOS-60001649 | SI
CFIHOS-65001324 |  | million million million tropical-year | Ea[t] | CFIHOS-45000031 | TIME | time
CFIHOS-65001325 |  | femtojulian-year | fa | CFIHOS-45000007;CFIHOS-45000031 | ECURR;TIME | electrical current / amperage;time | CFIHOS-60001649 | SI
CFIHOS-65001326 |  | thousand million tropical-year | Ga[t] | CFIHOS-45000031 | TIME | time
CFIHOS-65001327 |  | hectosecond | hs | CFIHOS-45000031 | TIME | time | CFIHOS-60001649 | SI
CFIHOS-65001328 |  | thousand tropical-year | ka[t] | CFIHOS-45000031 | TIME | time
CFIHOS-65001329 |  | million tropical-year | Ma[t] | CFIHOS-45000031 | TIME | time
CFIHOS-65001330 | C26 | millisecond | ms | CFIHOS-45000077;CFIHOS-45000031 | ELCOTA;TIME | electric conductance;time | CFIHOS-60001649 | SI
CFIHOS-65001331 |  | nanojulian-year | na | CFIHOS-45000007;CFIHOS-45000031 | ECURR;TIME | electrical current / amperage;time | CFIHOS-60001649 | SI
CFIHOS-65001332 | C47 | nanosecond | ns | CFIHOS-45000077;CFIHOS-45000031 | ELCOTA;TIME | electric conductance;time | CFIHOS-60001649 | SI
CFIHOS-65001333 | H70 | picosecond | ps | CFIHOS-45000077;CFIHOS-45000031 | ELCOTA;TIME | electric conductance;time | CFIHOS-60001649 | SI
CFIHOS-65001334 |  | million million tropical-year | Ta[t] | CFIHOS-45000031 | TIME | time
CFIHOS-65001335 | B98 | microsecond | us | CFIHOS-45000077;CFIHOS-45000031 | ELCOTA;TIME | electric conductance;time | CFIHOS-60001649 | SI
CFIHOS-65001336 |  | second per metre | s/m | CFIHOS-45000078;CFIHOS-45000169 | ELCOTI;TIMEPL | electric conductivity;time per length | CFIHOS-60001649 | SI
CFIHOS-65001337 |  | hour per thousand foot | 0.001 h/ft | CFIHOS-45000169 | TIMEPL | time per length
CFIHOS-65001338 |  | hour per kilometre | h/km | CFIHOS-45000169 | TIMEPL | time per length | CFIHOS-60001649 | SI
CFIHOS-65001339 |  | minute per foot | min/ft | CFIHOS-45000169 | TIMEPL | time per length
CFIHOS-65001340 |  | minute per metre | min/m | CFIHOS-45000169 | TIMEPL | time per length | CFIHOS-60001649 | SI
CFIHOS-65001341 |  | millisecond per centimetre | ms/cm | CFIHOS-45000078;CFIHOS-45000169 | ELCOTI;TIMEPL | electric conductivity;time per length | CFIHOS-60001649 | SI
CFIHOS-65001342 |  | millisecond per foot | ms/ft | CFIHOS-45000169 | TIMEPL | time per length
CFIHOS-65001343 |  | millisecond per inch | ms/in | CFIHOS-45000169 | TIMEPL | time per length
CFIHOS-65001344 |  | millisecond per metre | ms/m | CFIHOS-45000078;CFIHOS-45000169 | ELCOTI;TIMEPL | electric conductivity;time per length | CFIHOS-60001649 | SI
CFIHOS-65001345 |  | nanosecond per foot | ns/ft | CFIHOS-45000169 | TIMEPL | time per length
CFIHOS-65001346 |  | nanosecond per metre | ns/m | CFIHOS-45000169 | TIMEPL | time per length | CFIHOS-60001649 | SI
CFIHOS-65001347 |  | second per centimetre | s/cm | CFIHOS-45000169 | TIMEPL | time per length | CFIHOS-60001649 | SI
CFIHOS-65001348 |  | second per foot | s/ft | CFIHOS-45000169 | TIMEPL | time per length
CFIHOS-65001349 |  | second per inch | s/in | CFIHOS-45000169 | TIMEPL | time per length
CFIHOS-65001350 |  | microsecond per foot | us/ft | CFIHOS-45000169 | TIMEPL | time per length
CFIHOS-65001351 |  | microsecond per inch | us/in | CFIHOS-45000169 | TIMEPL | time per length
CFIHOS-65001352 |  | microsecond per metre | us/m | CFIHOS-45000169 | TIMEPL | time per length | CFIHOS-60001649 | SI
CFIHOS-65001353 | D93 | second per cubic metre | s/m3 | CFIHOS-45000171 | TIMEPV | time per volume | CFIHOS-60001649 | SI
CFIHOS-65001354 |  | day per thousand cubic foot | 0.001 d/ft3 | CFIHOS-45000171 | TIMEPV | time per volume
CFIHOS-65001355 |  | day per barrel | d/bbl | CFIHOS-45000171 | TIMEPV | time per volume
CFIHOS-65001356 |  | day per cubic foot | d/ft3 | CFIHOS-45000171 | TIMEPV | time per volume
CFIHOS-65001357 |  | day per cubic metre | d/m3 | CFIHOS-45000171 | TIMEPV | time per volume | CFIHOS-60001649 | SI
CFIHOS-65001358 |  | hour per cubic foot | h/ft3 | CFIHOS-45000171 | TIMEPV | time per volume
CFIHOS-65001359 |  | hour per cubic metre | h/m3 | CFIHOS-45000171 | TIMEPV | time per volume | CFIHOS-60001649 | SI
CFIHOS-65001360 |  | second per cubic foot | s/ft3 | CFIHOS-45000171 | TIMEPV | time per volume
CFIHOS-65001361 |  | second per litre | s/L | CFIHOS-45000171 | TIMEPV | time per volume | CFIHOS-60001649 | SI
CFIHOS-65001362 |  | second per UK quart | s/qt[UK] | CFIHOS-45000171 | TIMEPV | time per volume
CFIHOS-65001363 |  | second per US quart | s/qt[US] | CFIHOS-45000171 | TIMEPV | time per volume
CFIHOS-65001364 |  | second per kilogram | s/kg | CFIHOS-45000170 | TIMEPM | time per mass | CFIHOS-60001649 | SI
CFIHOS-65001365 |  | kilogram per joule | kg/J | CFIHOS-45000125 | MASSPE | mass per energy | CFIHOS-60001649 | SI
CFIHOS-65001366 |  | kilogram per kilowatt hour | kg/(kW.h) | CFIHOS-45000125 | MASSPE | mass per energy | CFIHOS-60001649 | SI
CFIHOS-65001367 |  | kilogram per megajoule | kg/MJ | CFIHOS-45000125 | MASSPE | mass per energy | CFIHOS-60001649 | SI
CFIHOS-65001368 |  | pound-mass per horsepower hour | lbm/(hp.h) | CFIHOS-45000125 | MASSPE | mass per energy
CFIHOS-65001369 |  | milligram per joule | mg/J | CFIHOS-45000125 | MASSPE | mass per energy | CFIHOS-60001649 | SI
CFIHOS-65001370 |  | per pound-force | 1/lbf | CFIHOS-45000154 | RECFOR | reciprocal force
CFIHOS-65001371 |  | per Newton | 1/N | CFIHOS-45000154 | RECFOR | reciprocal force | CFIHOS-60001649 | SI
CFIHOS-65001372 | M72 | bel | B | CFIHOS-45000026;CFIHOS-45000021 | SURFAC;SOUND | surface / area;sound | CFIHOS-60001649 | SI
CFIHOS-65001373 |  | API gravity unit | dAPI | CFIHOS-45000056 | APIGRV | api gravity | CFIHOS-60001649 | SI
CFIHOS-65001374 |  | API gamma ray unit | gAPI | CFIHOS-45000055 | APIGAM | api gamma ray | CFIHOS-60001649 | SI
CFIHOS-65001375 |  | API neutron unit | nAPI | CFIHOS-45000057 | APINEU | api neutron | CFIHOS-60001649 | SI
CFIHOS-65001376 | C59 | octave | O | CFIHOS-45000097 | FREQIN | frequency interval | CFIHOS-60001649 | SI
CFIHOS-65001377 |  | decibel milliwatt | dB.mW | CFIHOS-45000135 | NORMPW | normalized power | CFIHOS-60001649 | SI
CFIHOS-65001378 |  | decibel megawatt | dB.MW | CFIHOS-45000135 | NORMPW | normalized power | CFIHOS-60001649 | SI
CFIHOS-65001379 |  | decibel watt | dB.W | CFIHOS-45000135 | NORMPW | normalized power | CFIHOS-60001649 | SI
CFIHOS-65001380 |  | decibel per foot | dB/ft | CFIHOS-45000112 | LOGPPL | logarithmic power ratio per length
CFIHOS-65001381 | H51 | decibel per kilometre | dB/km | CFIHOS-45000112 | LOGPPL | logarithmic power ratio per length | CFIHOS-60001649 | SI
CFIHOS-65001382 | H52 | decibel per metre | dB/m | CFIHOS-45000112 | LOGPPL | logarithmic power ratio per length | CFIHOS-60001649 | SI
CFIHOS-65001383 |  | decibel per octave | dB/O | CFIHOS-45000063 | ATTPFI | attenuation per frequency interval | CFIHOS-60001649 | SI
CFIHOS-65001384 |  | bel watt | B.W | CFIHOS-45000135 | NORMPW | normalized power | CFIHOS-60001649 | SI
CFIHOS-65001385 | P43 | bel per metre | B/m | CFIHOS-45000112 | LOGPPL | logarithmic power ratio per length | CFIHOS-60001649 | SI
CFIHOS-65001386 |  | bel per octave | B/O | CFIHOS-45000063 | ATTPFI | attenuation per frequency interval | CFIHOS-60001649 | SI
CFIHOS-65001387 |  | volt per bel | V/B | CFIHOS-45000136 | PDPPD | potential difference per power drop | CFIHOS-60001649 | SI
CFIHOS-65001388 |  | volt per decibel | V/dB | CFIHOS-45000136 | PDPPD | potential difference per power drop | CFIHOS-60001649 | SI
CFIHOS-65001389 |  | grams of CO2 equivalent | gCO2e | CFIHOS-45000085 | EMISS | carbon dioxide equivalent emissions
CFIHOS-65001390 |  | kilograms of CO2 equivalent | kgCO2e | CFIHOS-45000085 | EMISS | carbon dioxide equivalent emissions |  |  | kgCO2eq;kgCO2-eq;kilogram of carbon dioxide equivalent
CFIHOS-65001391 |  | tonnes of CO2 equivalent | tCO2e | CFIHOS-45000085 | EMISS | carbon dioxide equivalent emissions |  |  | metric tonnes of carbon dioxide equivalent
CFIHOS-65001392 |  | Kilotonnes of CO2 equivalent | KtCO2e | CFIHOS-45000085 | EMISS | carbon dioxide equivalent emissions |  |  | kilotonnes of carbon dioxide equivalent
CFIHOS-65001393 |  | Million tonnes of CO2 equivalent | MMTCDE | CFIHOS-45000085 | EMISS | carbon dioxide equivalent emissions
CFIHOS-65001394 |  | Joule Per Kilogram Per Kelvin | kJ/kg-K | CFIHOS-45000023 | SPHCAP | specific heat capacity |  |  | kJ/kgK
CFIHOS-65001395 |  | BTU per pound per degree Rankine | Btu(IT)/lb·degR | CFIHOS-45000023 | SPHCAP | specific heat capacity |  |  | Btu/lb°R